[JA JP2021070345A]: ハブユニット軸受 [EN JP2021070345A]: HUB UNIT BEARING | [JA JP2021070345A]: 【課題】ハブボルトを取り外した状態でも、制動用回転体が不用意に脱落することを防止でき、かつ、製造コストを低減することができる構造を実現する。【解決手段】回転フランジ９は、軸方向外側面に、ゴム磁石製の吸着手段１３を有する。制動用回転体１２は、吸着手段１３により磁気吸着されて、回転フランジ９に対し支持される。【選択図】図２ [EN JP2021070345A]: To provide a structure capable of preventing a rotating body for braking from falling off carelessly even in a state where a hub bolt is removed and reducing a manufacturing cost.SOLUTION: A rotating flange 9 has adsorption means 13 made of rubber magnet on an axially outer side surface. A rotating body 12 for braking is magnetically adsorbed by the adsorption means 13 and supported with respect to the rotating flange 9.SELECTED DRAWING: Figure 2 | JP2021070345A | 2021-05-06 | JP2019196349A | 2019-10-29 | JP2019196349A, 2019-10-29 | JP2021070345A: 2021-05-06 | NSK LTD | TAKANASHI HARUMI WAKABAYASHI TATSUO | B60B35/02: I F16C19/18: I |  |  |  | [JA JP2021070345A]: 内周面または外周面に、複列の静止軌道を有する、静止輪と、 内周面と外周面とのうち、前記複列の静止軌道に対向する周面に、複列の回転軌道を有し、かつ、径方向外側に向けて突出した回転フランジを有する、回転輪と、 前記複列の静止軌道と前記複列の回転軌道との間に転動自在に配置された、複数個の転動体と、備え、 前記回転フランジは、円周方向複数箇所に雌ねじ孔を有し、かつ、軸方向外側面に、制動用回転体を吸着支持する吸着手段を有する、 ハブユニット軸受。 前記吸着手段が、前記回転フランジの軸方向外側面のうち、前記雌ねじ孔よりも径方向外側に位置する部分に配置されている、 請求項1に記載のハブユニット軸受。 前記吸着手段が、磁石により構成されている、 請求項1または2に記載のハブユニット軸受。 [EN JP2021070345A]: A geostationary wheel having a double-row geostationary orbit on the inner or outer peripheral surface, and a double-row rotating orbit on the peripheral surface of the inner peripheral surface and the outer peripheral surface facing the double-row geostationary orbit. A plurality of rolling wheels, which have a rotating flange protruding outward in the radial direction, and which are rotatably arranged between the geostationary orbit of the double row and the rotating orbit of the double row. A hub unit bearing provided with a moving body, wherein the rotating flange has female screw holes at a plurality of positions in the circumferential direction and has a suction means for sucking and supporting the rotating body for braking on the outer surface in the axial direction. The hub unit bearing according to claim 1, wherein the suction means is arranged on a portion of the axially outer surface of the rotary flange that is located radially outside the female screw hole. The hub unit bearing according to claim 1 or 2, wherein the suction means is composed of a magnet. | [JA JP2021070345A]: この発明は、自動車の車輪を懸架装置に対して回転自在に支持するためのハブユニット軸受に関する。 自動車の車輪および制動用回転体は、ハブユニット軸受により懸架装置に対して回転自在に支持される。ハブユニット軸受は、複列の静止軌道を有する静止輪と、複列の回転軌道および回転フランジを有する回転輪と、前記複列の静止軌道と前記複列の回転軌道との間に転動自在に配置された複列の転動体とを備える。前記静止輪は、懸架装置を構成するナックルに支持固定される。前記車輪および制動用回転体は、前記回転フランジに対し支持される。 近年、小型化および軽量化のため、車輪を構成するホイールおよび制動用回転体に備えられた通孔を挿通したハブボルトを、回転フランジに備えられた雌ねじ孔に螺合することで、前記ホイールおよび制動用回転体を前記回転フランジに支持するハブユニット軸受が提案されている。ハブボルトを使用するハブユニット軸受では、車輪の交換時に、前記ハブボルトを取り外すと、前記制動用回転体が前記回転フランジに対し支持されていない状態になり、前記制動用回転体が、回転輪のパイロット部から脱落する可能性がある。 さらに、前記ハブボルトを使用するハブユニット軸受では、前記ホイールと前記制動用回転体とを前記回転フランジに対して共締めする際に、前記ホイールの通孔と、前記制動用回転体の通孔と、前記回転フランジの雌ねじ孔とのそれぞれの円周方向に関する位相を一致させる必要がある。 特開2001-180211号公報(特許文献1)には、制動用回転体のうち、結合部材を挿通するための取付孔から円周方向に外れた部分に小通孔を形成し、かつ、該小通孔に挿通したねじを、回転フランジに形成された小ねじ孔に螺合した、ハブユニット軸受が記載されている。 特開2001-180211号公報に記載のハブユニット軸受のように、制動用回転体を、ホイールと共に回転フランジに対して支持するための結合部材とは別のねじにより、回転フランジに支持する構造を採用すれば、前記結合部材としてハブボルトを使用したハブユニット軸受において、車輪の交換に伴い前記ハブボルトを取り外した場合でも、前記制動用回転体が、回転輪のパイロット部から脱落することはない。 また、前記制動用回転体を前記回転フランジに前記ねじにより支持した状態で、前記制動用回転体の通孔と、前記回転フランジの雌ねじ孔との円周方向に関する位相は一致する。したがって、前記車輪を構成するホイールと前記制動用回転体とを前記回転フランジに対して共締めする際には、前記ホイールの通孔と、前記回転フランジの雌ねじ孔(および制動用回転体の通孔)との円周方向に関する位相を一致させるだけで良い。このため、車輪の交換作業を容易化することができる。 特開2001-180211号公報 しかしながら、ホイールおよび制動用回転体を回転フランジに支持するための結合部材としてハブボルトを使用し、かつ、前記制動用回転体を前記回転フランジに対し、ハブボルトとは別のねじによっても支持したハブユニット軸受は、製造コストを低減する面からは改良の余地がある。 前記ねじを螺合するための小ねじ孔は、前記回転フランジにタップ加工を施すことにより形成される。しかしながら、肉厚(軸方向厚さ)が大きい前記回転フランジに、内径が小さい前記小ねじ孔をタップ加工により形成すると、工具(タップ)が折損するなどのトラブルが発生しやすく、ハブユニット軸受の製造コストが嵩む原因になる。 本発明は、上述のような事情に鑑みて、ハブボルトを使用したハブユニット軸受において、ハブボルトを取り外した状態でも、制動用回転体が不用意に脱落することを防止でき、かつ、製造コストを低減することができる構造を実現することを目的としている。 本発明のハブユニット軸受は、 内周面または外周面に、複列の静止軌道を有する、静止輪と、 内周面と外周面とのうち、前記複列の静止軌道に対向する周面に、複列の回転軌道を有し、かつ、径方向外側に向けて突出した回転フランジを有する、回転輪と、 前記複列の静止軌道と前記複列の回転軌道との間に転動自在に配置された、複数個の転動体と、を備え、 前記回転フランジは、円周方向複数箇所に雌ねじ孔を有し、かつ、軸方向外側面に、制動用回転体を吸着支持する吸着手段を有する。 なお、本発明のハブユニット軸受に関して、軸方向外側とは、自動車に組みつけた状態での車両の幅方向外側(図1から図3の左側)をいい、軸方向内側とは、自動車に組みつけた状態での車両の幅方向中央側(図1から図3の右側)をいう。 前記吸着手段は、前記回転フランジの軸方向外側面のうち、前記雌ねじ孔よりも径方向外側に位置する部分に配置することができる。 または、前記吸着手段は、前記回転フランジの軸方向外側面のうち、前記雌ねじ孔よりも径方向内側に位置する部分、若しくは、前記雌ねじ孔と径方向位置が一致し、かつ、前記雌ねじ孔から円周方向に外れた部分に配置することができる。 前記吸着手段は、磁石により構成することができる。あるいは、前記吸着手段は、吸盤により構成することもできる。 前記磁石または前記吸盤は、前記回転フランジの軸方向外側面に全周にわたり配置することができる。換言すれば、前記磁石または前記吸盤は、円環状に構成することができる。 あるいは、前記磁石または前記吸盤は、前記回転フランジの軸方向外側面の円周方向複数箇所に配置することができる。 前記回転輪は、軸方向外側の端部にパイロット部を有し、 前記パイロット部は、外周面の軸方向内側部分に、前記制動用回転体の中心孔をがたつきなく(微小隙間を持たせた隙間嵌または軽圧入により)外嵌する大径嵌合面部を有し、かつ、外周面の軸方向外側部分に、車輪を構成するホイールの中心孔を外嵌する小径嵌合面部を有することができる。 前記静止輪を外輪により構成し、かつ、前記複列の静止軌道を、前記外輪の内周面に備えられた複列の外輪軌道により構成し、 前記回転輪をハブにより構成し、かつ、前記複列の回転軌道を、前記ハブの外周面に備えられた複列の内輪軌道により構成することができる。 あるいは、前記静止輪を内方部材により構成し、かつ、前記複列の静止軌道を、前記内方部材の外周面に備えられた複列の内輪軌道により構成し、 前記回転輪を外方部材により構成し、かつ、前記複列の回転軌道を、前記外方部材の内周面に備えられた複列の外輪軌道により構成することができる。 本発明のハブユニット軸受によれば、ハブボルトを取り外した状態でも、制動用回転体が不用意に脱落することを防止でき、かつ、製造コストを低減することができる。 図1は、本発明の実施の形態の第1例を示す断面図である。 図2は、図1の左上部拡大図である。 図3は、本発明の実施の形態の第2例を示す、図2に相当する図である。 [実施の形態の第1例] 図1および図2は、本発明の実施の形態の第1例を示している。本例のハブユニット軸受1は、従動輪用のハブユニット軸受であって、静止輪である外輪2と、回転輪であるハブ3と、複数個の転動体4a、4bを備える。 外輪2は、内周面に、複列の外輪軌道5a、5bを有し、かつ、軸方向中間部に、径方向外方に突出した静止フランジ6を有する。静止フランジ6は、径方向中間部の円周方向複数箇所に、軸方向に貫通する支持孔7を有する。外輪2は、静止フランジ6の支持孔7を挿通したボルトにより、懸架装置に対し支持固定され、車輪が回転する際にも回転しない。 ハブ3は、外輪2の径方向内側に外輪2と同軸に配置される。ハブ3は、外周面に備えられた複列の内輪軌道8a、8bと、外輪2の軸方向外側の端部よりも軸方向外側に位置する部分に備えられ、かつ、径方向外側に向けて突出した回転フランジ9と、軸方向外側の端部に備えられた、円筒状のパイロット部10とを有する。 回転フランジ9は、径方向中間部の円周方向複数箇所に雌ねじ孔11を有し、かつ、軸方向外側面に、ディスクやドラムなどの制動用回転体12を吸着支持するための吸着手段13を有する。 本例では、吸着手段13は、磁性粉末をゴム中に混入したゴム磁石により構成され、かつ、回転フランジ9の軸方向外側面のうち、雌ねじ孔11よりも径方向外側に位置する部分に全周にわたって設けられている。すなわち、回転フランジ9の軸方向外側面のうち、雌ねじ孔11よりも径方向外側に位置する部分に凹溝14を全周にわたって設け、凹溝14の内側に、円環状の吸着手段13を配置している。吸着手段13は、凹溝14の底面に接着剤などにより接着支持されている。 パイロット部10は、外周面の軸方向内側部分に、制動用回転体12の中心孔15をがたつきなく(微小隙間を持たせた隙間嵌または軽圧入により)外嵌する大径嵌合面部16を有し、かつ、外周面の軸方向外側部分に、車輪を構成するホイール17の中心孔18を外嵌する小径嵌合面部19を有する。 本例のハブ3は、内輪20とハブ輪21とを備える。 内輪20は、外周面に、複列の内輪軌道8a、8bのうちの軸方向内側の内輪軌道8aを有する。 ハブ輪21は、外周面の軸方向中間部に、複列の内輪軌道8a、8bのうちの軸方向外側の内輪軌道8bを有する。さらに、ハブ輪21は、軸方向外側の端部に、円筒状のパイロット部10を有し、かつ、軸方向外側の内輪軌道8bよりも軸方向外側に位置する部分であって、パイロット部10の軸方向内側に隣接する部分に、径方向外側に向けて突出した回転フランジ9を有する。 また、ハブ輪21は、軸方向外側の内輪軌道8bよりも軸方向内側に位置する部分に、軸方向外側に隣接する部分よりも外径が小さく、内輪20が外嵌される嵌合筒部22を有する。さらに、ハブ輪21は、嵌合筒部22の軸方向内側の端部から径方向外側に向けて折れ曲がり、内輪20の軸方向内側の端面を押え付けるかしめ部23を有する。すなわち、ハブ3は、ハブ輪21の嵌合筒部22に内輪20を外嵌した状態で、嵌合筒部22の軸方向外側の端部に存在する段差面24と、かしめ部23との間で内輪20を軸方向両側から挟持して、内輪20とハブ輪21とを結合固定することにより構成されている。ただし、ハブは、内輪とハブ輪とをナットにより結合固定することで構成することもできる。 転動体4a、4bは、複列の外輪軌道5a、5bと複列の内輪軌道8a、8bとの間に、それぞれ複数個ずつ、保持器25a、25bにより保持された状態で転動自在に配置されている。これにより、ハブ3は、外輪2の径方向内側に回転自在に支持されている。 なお、本例では、転動体4a、4bとして玉を使用しているが、玉に代えて円すいころを使用することもできる。また、本例では、軸方向内側列の転動体4aのピッチ円直径と、軸方向外側列の転動体4bのピッチ円直径とを互いに同じとしているが、本発明は、軸方向内側列の転動体のピッチ円直径と、軸方向外側列の転動体のピッチ円直径とが互いに異なる異径PCD型のハブユニット軸受に適用することもできる。 制動用回転体12およびホイール17は、ハブボルト26により、ハブ3の回転フランジ9に結合固定される。すなわち、制動用回転体12の中心孔15を、パイロット部10の大径嵌合面部16にがたつきなく外嵌し、かつ、ホイール17の中心孔18を、パイロット部10の小径嵌合面部19に外嵌した状態で、制動用回転体12およびホイール17の径方向中間部の円周方向複数箇所に備えられた通孔27a、27bを挿通したハブボルト26を、回転フランジ9の雌ねじ孔11に螺合している。これにより、制動用回転体12およびホイール17を、ハブ3の回転フランジ9に結合固定している。 本例のハブユニット軸受1では、回転フランジ9は、軸方向外側面に、ゴム磁石製の吸着手段13を備えている。また、ディスクやドラムなどである制動用回転体12は、磁性を有する金属材料により構成されている。したがって、制動用回転体12の中心孔15を、パイロット部10の大径嵌合面部16にがたつきなく外嵌し、かつ、制動用回転体12の軸方向内側面を回転フランジ9の軸方向外側面に当接させた状態で、制動用回転体12は、吸着手段13により磁気吸着されて、回転フランジ9に対し支持される。このため、ハブボルト26を取り外した状態(ハブボルト26により、回転フランジ9と制動用回転体12とホイール17とを共締めする以前の状態)でも、制動用回転体12が、ハブ3のパイロット部10から不用意に脱落することを防止できる。また、回転フランジ9と制動用回転体12とを、雌ねじ孔11と通孔27aとの円周方向に関する位相を一致させた状態で仮止めすることができる。これにより、回転フランジ9と制動用回転体12とホイール17とを、ハブボルト26により共締めする作業を容易化することができる。 本例では、回転フランジ9の軸方向外側面にゴム磁石製の吸着手段13を設けることで、ハブボルト26を取り外した状態でも、制動用回転体12が、ハブ3のパイロット部10から不用意に脱落することを防止している。このため、本例のハブユニット軸受1によれば、特開2001-180211号公報に記載のハブユニット軸受のように、肉厚が大きい回転フランジに、内径が小さい小ねじ孔をタップ加工により形成する必要はない。したがって、タップ加工に使用する工具(タップ)が折損するなどのトラブルの発生を防止できて、ハブユニット軸受1の製造コストを抑えることができる。 本例のハブユニット軸受1では、制動用回転体12は、中心孔15を、パイロット部10の外周面のうち、軸方向内側部分に備えられた大径嵌合面部16にがたつきなく外嵌している。このため、吸着手段13によって、制動用回転体12が回転フランジ9に対し傾かない程度の力で吸着すれば、重力に基づいて制動用回転体12に加わるモーメント荷重の作用により、制動用回転体12がさらに傾くことを防止できて、制動用回転体12がパイロット部10から脱落しにくくすることができる。 なお、回転フランジ9に対する制動用回転体12の傾きを抑える面からは、吸着手段13による制動用回転体12の吸着は、なるべく径方向外側で行うことが望ましい。この点に関して、本例では、吸着手段13は、回転フランジ9の軸方向外側面のうち、雌ねじ孔11よりも径方向外側部分に設けられているため、制動用回転体12が回転フランジ9に対し傾くことを効果的に防止できる。ただし、本発明を実施する場合には、吸着手段を、回転フランジの軸方向外側面のうち、雌ねじ孔よりも径方向内側部分、または、雌ねじ孔と径方向位置が一致する部分(円周方向に隣り合う雌ねじ孔同士の間部分)に設けることもできる。 また、本例では、吸着手段13は、回転フランジ9の軸方向外側面に、全周にわたり円環状に設けられているが、本発明を実施する場合、制動用回転体を吸着して脱落することを防止できる限り、吸着手段の形状や個数は特に限定されない。例えば、回転フランジの軸方向外側面の円周方向複数箇所に、吸着手段を設けることができる。この場合、回転フランジの軸方向外側面の円周方向複数箇所に凹部を設け、該凹部の内側に吸着手段を配置する。 本例では、吸着手段13は、磁性粉末をゴム中に混入したゴム磁石により構成されているが、本発明を実施する場合、制動用回転体を吸着することができれば、吸着手段を構成する材料や構造は、特に限定されない。例えば、吸着手段を、磁性粉末を熱可塑性の合成樹脂により固めたプラスチック磁石、フェライト磁石など、ゴム磁石以外の永久磁石により構成することもできるし、吸盤により構成することもできる。 なお、本例では、ハブ3が中実である(軸方向に貫通する係合孔を備えない)従動輪用のハブユニット軸受1に本発明を適用した場合について説明したが、本発明のハブユニット軸受は、ハブが、駆動軸を係合するための係合孔を備える駆動輪用のハブユニット軸受に適用することもできる。 本例は、ハブ輪21の軸方向中間部外周面に、軸方向外側の内輪軌道8bを直接形成した、いわゆる第3世代のハブユニット軸受1に本発明を適用した場合について説明したが、本発明は、第3世代のハブユニット軸受以外のハブユニット軸受にも適用することができる。例えば、本発明は、軸部材に、それぞれの外周面に内輪軌道を有する一対の内輪を外嵌してなるハブを備える、いわゆる第2.5世代のハブユニット軸受に適用することができる。 また、本例のハブユニット軸受1は、外輪2が、懸架装置に支持固定される静止輪を構成し、かつ、ハブ3が、制動用回転体およびホイールを支持する回転輪を構成する、いわゆる内輪回転型の構造を有する。ただし、本発明は、外方部材が、制動用回転体およびホイールを支持する回転輪を構成し、かつ、内方部材が、懸架装置に支持固定される静止輪を構成する、いわゆる外輪回転型のハブユニット軸受に適用することもできる。この場合、例えば、内方部材は、それぞれが外周面に、静止軌道である内輪軌道を有する一対の内輪により構成することができる。 [実施の形態の第2例] 図3は、本発明の実施の形態の第2例を示している。本例のハブユニット軸受1aでは、回転フランジ9aは、円周方向複数箇所に、制動用回転体12を吸着支持するための吸着手段13aを有する。本例では、吸着手段13aは、ゴムや合成樹脂などの可撓性を有する材料製の吸盤により構成されている。 回転フランジ9aは、雌ねじ孔11よりも径方向外側部分に、径方向内側部分よりも肉厚(軸方向厚さ)が小さい薄肉部28を有する。さらに、回転フランジ9aは、薄肉部28の軸方向外側面の円周方向複数箇所に凹部29を有し、かつ、凹部29の底面(軸方向外側を向いた面)と薄肉部28の軸方向内側面とを連通する小通孔30を有する。 吸着手段13aは、皿状部31と、皿状部31の軸方向内側面から突出した突起32と、突起32の先端部から径方向外側に向けて突出し、かつ、小通孔30の内径よりも大きい外径を有するストッパ33とを備える。吸着手段13aを回転フランジ9aに支持するには、ストッパ33を弾性的に縮径させた状態で、ストッパ33と突起32とを小通孔30に軸方向外側から挿通し、かつ、皿状部31を凹部29の内側に配置する。その後、ストッパ33を弾性的に復元させ、突起32が小通孔30から抜け落ちることを阻止することで、吸着手段13aを回転フランジ9aに支持する。 本例では、制動用回転体12の軸方向内側面を、回転フランジ9aの軸方向外側面に押し付けることに伴い、吸着手段13aの皿状部31が弾性変形すると、皿状部31の内面と制動用回転体12の軸方向内側面との間の空気が抜けて圧力が下がる。この結果、制動用回転体12は、吸着手段13aにより吸着されて、回転フランジ9aに対し支持される。 なお、制動用回転体12をハブ3aから取り外す際には、ストッパ33を軸方向外側に向けて押圧する。これにより、皿状部31を押し潰すように弾性変形させ、皿状部31の内面と制動用回転体12の軸方向内側面との間に空気を導入し、吸着手段13aによる吸着力を喪失させる。 上述のように、本例のハブユニット軸受1aでは、制動用回転体12をハブ3aから取り外す際に、吸着手段13aによる吸着力を容易に喪失させることができ、制動用回転体12の取り外し作業を容易に行う(小さな力で行う)ことができる。 なお、本例では、吸着手段13aは、回転フランジ9の軸方向外側面のうち、雌ねじ孔11よりも径方向外側部分に設けられている。ただし、吸着手段として吸盤を用いる場合であっても、吸着手段を、回転フランジの軸方向外側面のうち、雌ねじ孔よりも径方向内側部分、または、雌ねじ孔と径方向位置が一致する部分(円周方向に隣り合う雌ねじ孔同士の間部分)に設けることもできる。その他の部分の構成および作用効果は、実施の形態の第1例と同様である。 1、1a ハブユニット軸受 2 外輪 3、3a ハブ 4a、4b 転動体 5a、5b 外輪軌道 6 静止フランジ 7 支持孔 8a、8b 内輪軌道 9、9a 回転フランジ 10 パイロット部 11 雌ねじ孔 12 制動用回転体 13、13a 吸着手段 14 凹溝 15 中心孔 16 大径嵌合面部 17 ホイール 18 中心孔 19 小径嵌合面部 20 内輪 21 ハブ輪 22 嵌合筒部 23 かしめ部 24 段差面 25a、25b 保持器 26 ハブボルト 27a、27b 通孔 28 薄肉部 29 凹部 30 小通孔 31 皿状部 32 突起 33 ストッパ [EN JP2021070345A]: The present invention relates to hub unit bearings for rotatably supporting the wheels of an automobile with respect to a suspension device. The wheels of the vehicle and the rotating body for braking are rotatably supported by the hub unit bearings with respect to the suspension device. The hub unit bearing is rollable between a geostationary wheel having a double row of geostationary orbits, a rotating wheel having a double row of rotating orbits and a rotating flange, and the double row of stationary orbits and the double row of rotating orbits. It is equipped with a double-row rolling element arranged in. The stationary wheel is supported and fixed to a knuckle constituting the suspension device. The wheel and the rotating body for braking are supported with respect to the rotating flange. In recent years, in order to reduce the size and weight, a hub bolt through which a through hole provided in a wheel constituting a wheel and a rotating body for braking is inserted is screwed into a female screw hole provided in a rotating flange to form the wheel and the wheel and the rotating body for braking. A hub unit bearing that supports a rotating body for braking on the rotating flange has been proposed. In a hub unit bearing that uses a hub bolt, if the hub bolt is removed when the wheel is replaced, the braking rotating body is not supported by the rotating flange, and the braking rotating body is a pilot of the rotating wheel. There is a possibility of falling out of the club. Further, in the hub unit bearing using the hub bolt, when the wheel and the braking rotating body are fastened together with the rotating flange, the through hole of the wheel and the through hole of the braking rotating body are formed. , It is necessary to match the phases of the rotating flange with the female screw holes in each circumferential direction. According to Japanese Patent Application Laid-Open No. 2001-180211 (Patent Document 1), a small through hole is formed in a portion of the rotating body for braking that is deviated from the mounting hole for inserting the coupling member in the circumferential direction. Described is a hub unit bearing in which a screw inserted through a small through hole is screwed into a small screw hole formed in a rotating flange. Like the hub unit bearing described in Japanese Patent Application Laid-Open No. 2001-180211, a structure in which the rotating body for braking is supported on the rotating flange by a screw different from the coupling member for supporting the rotating body together with the wheel on the rotating flange. If adopted, in a hub unit bearing using a hub bolt as the coupling member, the braking rotating body will not fall off from the pilot portion of the rotating wheel even if the hub bolt is removed due to wheel replacement. Further, in a state where the braking rotating body is supported by the screw on the rotating flange, the phases of the through hole of the braking rotating body and the female screw hole of the rotating flange in the circumferential direction are the same. Therefore, when the wheel constituting the wheel and the braking rotating body are fastened together with respect to the rotating flange, the through hole of the wheel and the female screw hole (and the braking rotating body) of the rotating flange are passed. It is only necessary to match the phase with respect to the circumferential direction with the hole). Therefore, the wheel replacement work can be facilitated. Japanese Unexamined Patent Publication No. 2001-180211 However, a hub unit in which a hub bolt is used as a coupling member for supporting the wheel and the rotating body for braking on the rotating flange, and the rotating body for braking is supported on the rotating flange by a screw different from the hub bolt. Bearings have room for improvement in terms of reducing manufacturing costs. The machine screw hole for screwing the screw is formed by tapping the rotating flange. However, if the machine screw hole having a small inner diameter is formed by tapping on the rotating flange having a large wall thickness (thickness in the axial direction), troubles such as breakage of the tool (tap) are likely to occur, and the hub unit bearing It causes an increase in manufacturing cost. In view of the above circumstances, the present invention can prevent the braking rotating body from being inadvertently dropped even when the hub bolt is removed in the hub unit bearing using the hub bolt, and reduces the manufacturing cost. The purpose is to realize a structure that can be used. The hub unit bearing of the present invention has a geostationary wheel having a double row of geostationary orbits on the inner peripheral surface or the outer peripheral surface, and the peripheral surface of the inner peripheral surface and the outer peripheral surface facing the double row of stationary orbits. , A rotating wheel having a double-row rotating track and a rotating flange protruding outward in the radial direction, and freely rolling between the double-row geostationary orbit and the double-row rotating track. A plurality of rolling elements arranged are provided, and the rotating flange has female screw holes at a plurality of positions in the circumferential direction, and a suction means for sucking and supporting the braking rotating body is provided on the outer surface in the axial direction. Have. Regarding the hub unit bearing of the present invention, the outer side in the axial direction means the outer side in the width direction (left side in FIGS. 1 to 3) of the vehicle when assembled to the automobile, and the inner side in the axial direction means the outer side in the axial direction. The center side of the vehicle in the width direction (right side of FIGS. 1 to 3) in the found state. The suction means can be arranged on a portion of the axially outer surface of the rotating flange that is located radially outside the female screw hole. Alternatively, the suction means is a portion of the axially outer surface of the rotating flange that is located radially inside the female screw hole, or has a radial position that coincides with the female screw hole and is from the female screw hole. It can be placed in a portion deviated in the circumferential direction. The suction means can be configured by a magnet. Alternatively, the suction means may be configured by a suction cup. The magnet or the suction cup can be arranged on the outer surface of the rotating flange in the axial direction over the entire circumference. In other words, the magnet or the suction cup can be configured in an annular shape. Alternatively, the magnet or the suction cup can be arranged at a plurality of locations in the circumferential direction on the axially outer surface of the rotating flange. The rotating wheel has a pilot portion at an end portion on the outer side in the axial direction, and the pilot portion has a central hole of the rotating body for braking without rattling (having a minute gap) on the inner portion in the axial direction of the outer peripheral surface. It has a large-diameter fitting surface that fits outside (by gap fitting or light press-fitting), and has a small-diameter fitting surface that fits the center hole of the wheel that constitutes the wheel on the axially outer portion of the outer peripheral surface. be able to. The stationary ring is composed of an outer ring, and the double-row stationary track is composed of a double-row outer ring track provided on the inner peripheral surface of the outer ring, and the rotating wheel is composed of a hub. The double-row rotary track can be configured by the double-row inner ring track provided on the outer peripheral surface of the hub. Alternatively, the stationary wheel is composed of an inner member, and the double-row stationary track is composed of a double-row inner ring track provided on the outer peripheral surface of the inner member, and the rotating wheel is formed of an outer member. The double-row rotary track can be configured by the double-row outer ring track provided on the inner peripheral surface of the outer member. According to the hub unit bearing of the present invention, it is possible to prevent the braking rotating body from being inadvertently dropped even when the hub bolt is removed, and it is possible to reduce the manufacturing cost. FIG. 1 is a cross-sectional view showing a first example of an embodiment of the present invention. FIG. 2 is an enlarged view of the upper left part of FIG. FIG. 3 is a diagram corresponding to FIG. 2 showing a second example of the embodiment of the present invention. [First example of the embodiment] 1 and 2 show a first example of an embodiment of the present invention. The hub unit bearing 1 of this example is a hub unit bearing for driven wheels, and includes an outer ring 2 which is a stationary wheel, a hub 3 which is a rotating wheel, and a plurality of rolling elements 4a and 4b. The outer ring 2 has a double-row outer ring tracks 5a and 5b on the inner peripheral surface, and has a stationary flange 6 protruding outward in the radial direction in the middle portion in the axial direction. The stationary flange 6 has support holes 7 penetrating in the axial direction at a plurality of locations in the circumferential direction in the middle portion in the radial direction. The outer ring 2 is supported and fixed to the suspension device by a bolt inserted through the support hole 7 of the stationary flange 6, and does not rotate even when the wheel rotates. The hub 3 is arranged coaxially with the outer ring 2 inside the outer ring 2 in the radial direction. The hub 3 is provided in the double-row inner ring raceways 8a and 8b provided on the outer peripheral surface and the portion located axially outward from the axially outer end of the outer ring 2, and is provided in the radial outward direction. It has a protruding rotary flange 9 and a cylindrical pilot portion 10 provided at an axially outer end. The rotary flange 9 has female screw holes 11 at a plurality of circumferential directions in the middle portion in the radial direction, and the suction means 13 for sucking and supporting the rotating body 12 for braking such as a disk or a drum on the outer surface in the axial direction. Has. In this example, the suction means 13 is composed of a rubber magnet in which magnetic powder is mixed in rubber, and the entire portion of the outer surface of the rotary flange 9 in the axial direction located on the outer side in the radial direction of the female screw hole 11. It is provided over the circumference. That is, the concave groove 14 is provided on the outer surface of the rotary flange 9 in the axial direction, which is located radially outside the female screw hole 11, over the entire circumference, and the annular suction means 13 is arranged inside the concave groove 14. doing. The suction means 13 is adhesively supported on the bottom surface of the concave groove 14 by an adhesive or the like. The pilot portion 10 is a large-diameter fitting surface portion in which the central hole 15 of the rotating body 12 for braking is externally fitted to the inner portion of the outer peripheral surface in the axial direction without rattling (by gap fitting or light press fitting with a minute gap). A small-diameter fitting surface portion 19 for externally fitting the center hole 18 of the wheel 17 constituting the wheel is provided on the outer peripheral portion of the outer peripheral surface in the axial direction. The hub 3 of this example includes an inner ring 20 and a hub wheel 21. The inner ring 20 has an inner ring track 8a on the outer peripheral surface, which is the inner side in the axial direction among the double-row inner ring tracks 8a and 8b. The hub wheel 21 has an inner ring raceway 8b on the outer side in the axial direction among the double-row inner ring raceways 8a and 8b at the axial middle portion of the outer peripheral surface. Further, the hub wheel 21 has a cylindrical pilot portion 10 at an end portion on the outer side in the axial direction, and is a portion located on the outer side in the axial direction with respect to the inner ring track 8b on the outer side in the axial direction. A rotating flange 9 projecting outward in the radial direction is provided in a portion adjacent to the inner side in the axial direction of the above. Further, the hub ring 21 has a smaller outer diameter than a portion adjacent to the outer side in the axial direction in a portion located inside the inner ring track 8b on the outer side in the axial direction, and a fitting cylinder portion into which the inner ring 20 is externally fitted. Has 22. Further, the hub ring 21 has a caulking portion 23 that bends radially outward from the axially inner end of the fitting cylinder portion 22 and presses the axially inner end surface of the inner ring 20. That is, the hub 3 has a stepped surface 24 existing at the axially outer end of the fitting cylinder 22 in a state where the inner ring 20 is externally fitted to the fitting cylinder 22 of the hub wheel 21, and the caulking portion 23. The inner ring 20 is sandwiched between them from both sides in the axial direction, and the inner ring 20 and the hub wheel 21 are coupled and fixed. However, the hub can also be configured by connecting and fixing the inner ring and the hub ring with nuts. A plurality of rolling elements 4a and 4b are rotatably arranged between the double-row outer ring tracks 5a and 5b and the double-row inner ring tracks 8a and 8b, respectively, while being held by the cages 25a and 25b. Has been done. As a result, the hub 3 is rotatably supported inward in the radial direction of the outer ring 2. In this example, balls are used as the rolling elements 4a and 4b, but tapered rollers can be used instead of the balls. Further, in this example, the pitch circle diameter of the rolling element 4a in the inner row in the axial direction and the pitch circle diameter of the rolling element 4b in the outer row in the axial direction are the same as each other. It can also be applied to PCD type hub unit bearings having different diameters in which the pitch circle diameter of the moving body and the pitch circle diameter of the rolling elements in the outer row in the axial direction are different from each other. The braking rotating body 12 and the wheel 17 are coupled and fixed to the rotating flange 9 of the hub 3 by the hub bolt 26. That is, the center hole 15 of the rotating body 12 for braking is fitted onto the large-diameter fitting surface portion 16 of the pilot portion 10 without rattling, and the center hole 18 of the wheel 17 is fitted into the small-diameter fitting surface portion of the pilot portion 10. The hub bolt 26 through which the through holes 27a and 27b provided at a plurality of radial intermediate portions of the rotating body 12 for braking and the wheel 17 are inserted in the rotating body 12 and the wheel 17 in the state of being fitted onto the 19 is inserted into the female screw hole 11 of the rotating flange 9. Is screwed into. As a result, the rotating body 12 for braking and the wheel 17 are coupled and fixed to the rotating flange 9 of the hub 3. In the hub unit bearing 1 of this example, the rotary flange 9 is provided with the suction means 13 made of a rubber magnet on the outer surface in the axial direction. Further, the braking rotating body 12 such as a disc or a drum is made of a magnetic metal material. Therefore, the central hole 15 of the braking rotating body 12 is fitted onto the large-diameter fitting surface portion 16 of the pilot portion 10 without rattling, and the axial inner side surface of the braking rotating body 12 is the shaft of the rotating flange 9. The braking rotating body 12 is magnetically attracted by the attracting means 13 and supported by the rotating flange 9 in a state of being in contact with the outer surface in the direction. Therefore, even when the hub bolt 26 is removed (before the rotary flange 9 and the braking rotating body 12 and the wheel 17 are jointly tightened by the hub bolt 26), the braking rotating body 12 is still the pilot portion 10 of the hub 3. It is possible to prevent the vehicle from accidentally falling off. Further, the rotating flange 9 and the braking rotating body 12 can be temporarily fixed in a state where the female screw holes 11 and the through holes 27a are in phase with each other in the circumferential direction. As a result, it is possible to facilitate the work of jointly tightening the rotating flange 9, the rotating body 12 for braking, and the wheel 17 with the hub bolt 26. In this example, by providing the suction means 13 made of a rubber magnet on the axially outer surface of the rotary flange 9, the braking rotating body 12 carelessly moves from the pilot portion 10 of the hub 3 even when the hub bolt 26 is removed. It prevents it from falling off. Therefore, according to the hub unit bearing 1 of this example, a machine screw hole having a small inner diameter is formed by tapping on a rotary flange having a large wall thickness like the hub unit bearing described in Japanese Patent Application Laid-Open No. 2001-180211. do not have to. Therefore, it is possible to prevent troubles such as breakage of the tool (tap) used for tapping, and it is possible to suppress the manufacturing cost of the hub unit bearing 1. In the hub unit bearing 1 of this example, the braking rotating body 12 has the center hole 15 outside the outer peripheral surface of the pilot portion 10 without rattling on the large-diameter fitting surface portion 16 provided on the inner portion in the axial direction. It fits. Therefore, if the braking rotating body 12 is attracted by the suction means 13 with a force that does not tilt with respect to the rotating flange 9, the braking rotating body 12 is acted on by the moment load applied to the braking rotating body 12 based on gravity. It is possible to prevent the 12 from further tilting, and it is possible to prevent the braking rotating body 12 from falling off from the pilot portion 10. From the viewpoint of suppressing the inclination of the braking rotating body 12 with respect to the rotating flange 9, it is desirable that the braking rotating body 12 is attracted by the suction means 13 on the outer side in the radial direction as much as possible. In this regard, in this example, since the suction means 13 is provided on the outer surface in the axial direction of the rotary flange 9 in the radial direction from the female screw hole 11, the rotating body 12 for braking is provided on the rotary flange 9. It can effectively prevent tilting. However, in the case of carrying out the present invention, the suction means is used as a portion of the outer surface of the rotary flange in the axial direction in the radial direction from the female screw hole or a portion in which the radial position coincides with the female screw hole (circumferential direction). It can also be provided in the part between the female screw holes adjacent to each other). Further, in this example, the suction means 13 is provided on the outer surface of the rotary flange 9 in the axial direction in an annular shape over the entire circumference, but when the present invention is carried out, the suction rotating body is attracted and falls off. As long as this can be prevented, the shape and number of the suction means are not particularly limited. For example, suction means can be provided at a plurality of locations in the circumferential direction on the outer surface of the rotating flange in the axial direction. In this case, recesses are provided at a plurality of locations in the circumferential direction on the outer surface of the rotary flange in the axial direction, and the suction means are arranged inside the recesses. In this example, the suction means 13 is composed of a rubber magnet in which magnetic powder is mixed in rubber. However, in the case of carrying out the present invention, if the rotating body for braking can be sucked, the material constituting the suction means. And the structure are not particularly limited. For example, the adsorption means may be composed of a permanent magnet other than a rubber magnet, such as a plastic magnet or a ferrite magnet in which magnetic powder is hardened with a thermoplastic synthetic resin, or may be composed of a sucker. In this example, the case where the present invention is applied to the hub unit bearing 1 for a driven wheel in which the hub 3 is solid (not provided with an engaging hole penetrating in the axial direction) has been described, but the hub of the present invention has been described. Unit bearings can also be applied to hub unit bearings for drive wheels where the hub has engaging holes for engaging the drive shaft. In this example, the case where the present invention is applied to the so-called third generation hub unit bearing 1 in which the inner ring raceway 8b on the outer side in the axial direction is directly formed on the outer peripheral surface of the intermediate portion in the axial direction of the hub wheel 21 has been described. The invention can be applied to hub unit bearings other than the third generation hub unit bearings. For example, the present invention can be applied to a so-called 2.5th generation hub unit bearing in which a shaft member is provided with a hub formed by externally fitting a pair of inner rings having inner ring tracks on the outer peripheral surfaces thereof. Further, in the hub unit bearing 1 of this example, the outer ring 2 constitutes a stationary wheel supported and fixed to the suspension device, and the hub 3 constitutes a rotating wheel for supporting the braking rotating body and the wheel, so-called. It has an inner ring rotation type structure. However, the present invention is a so-called outer ring rotation type in which the outer member constitutes a rotating body for braking and a rotating wheel that supports the wheel, and the inner member constitutes a stationary wheel that is supported and fixed to the suspension device. It can also be applied to hub unit bearings. In this case, for example, the inner member can be composed of a pair of inner rings each having an inner ring orbit which is a geostationary orbit on the outer peripheral surface. [Second example of the embodiment] FIG. 3 shows a second example of the embodiment of the present invention. In the hub unit bearing 1a of this example, the rotary flange 9a has suction means 13a for suction and supporting the braking rotating body 12 at a plurality of locations in the circumferential direction. In this example, the suction means 13a is composed of a suction cup made of a flexible material such as rubber or synthetic resin. The rotary flange 9a has a
[ZH CN213354089U]: 一种加强型防盗轮毂 [EN CN213354089U]: Reinforced anti-theft hub | [ZH CN213354089U]: 本实用新型公开了一种加强型防盗轮毂，包括轮毂主体、活动盖、活动板和弹簧，所述轮毂主体的一端焊接有轮毂侧板，且轮毂侧板的中间位置处开设有螺栓孔和主轴孔，所述活动盖螺纹安装在轮毂侧板的中间位置处，所述活动盖上开设有凹槽和移动槽，移动槽和凹槽相互连通，所述活动板滑动安装在移动槽内，活动板呈“Z”字形，且活动板的一端滑动安装在移动槽内，活动板的另一端突出活动盖的外表面，弹簧活动放置在移动槽内，且弹簧位于移动槽与活动板之间，弹簧的原始长度大于移动槽的槽深。本实用新型，结构紧凑，使用便捷，防止安装螺栓暴露在外界环境延缓生锈的同时，提高轮毂的防盗效果，满足人员的使用需求。 [EN CN213354089U]: The utility model discloses a reinforced anti-theft hub which comprises a hub main body, a movable cover, a movable plate and a spring, a hub side plate is welded at one end of the hub main body, a bolt hole and a main shaft hole are formed in the middle of the hub side plate, the movable cover is installed in the middle of the hub side plate in a threaded mode, and the movable plate is connected with the spring. The movable cover is provided with a groove and a movable groove, the movable groove and the movable groove are communicated with each other, the movable plate is slidably mounted in the movable groove and is Z-shaped, one end of the movable plate is slidably mounted in the movable groove, the other end of the movable plate protrudes out of the outer surface of the movable cover, and the spring is movably placed in the movable groove. The spring is located between the movable groove and the movable plate, and the original length of the spring is larger than the groove depth of the movable groove. The anti-theft wheel hub is compact in structure and convenient to use, prevents the mounting bolt from being exposed to the external environment to delay rusting, improves the anti-theft effect of the wheel hub, and meets the use requirements of personnel. | CN213354089U | 2021-06-04 | CN202021874826U | 2020-09-01 | CN202021874826U, 2020-09-01 | CN213354089U: 2021-06-04 | HANGZHOU HUAMING MACHINERY CO LTD | LI RUIDONG | B60B27/00: I B60B7/16: I F16B41/00: I |  |  |  | [ZH CN213354089U]: 1 .一种加强型防盗轮毂，包括轮毂主体(1)、活动盖(5)、活动板(7)和弹簧(9)，其特征 在于:所述轮毂主体(1)的一端焊接有轮毂侧板(4)，且轮毂侧板(4)的中间位置处开设有螺 栓孔(2)和主轴孔(3)，所述活动盖(5)螺纹安装在轮毂侧板(4)的中间位置处，所述活动盖 ⑸上开设有凹槽⑻和移动槽⑹，移动槽(6)和凹槽(8)相互连通，所述活动板⑺滑动安 装在移动槽(6)内。 2 .根据权利要求1所述的一种加强型防盗轮毂，其特征在于：所述螺栓孔(2)和主轴孔 ⑶的位置与活动盖⑸的位置相适配，且螺栓孔(2)相对于主轴孔(3)呈环形阵列分布。 3 .根据权利要求1所述的一种加强型防盗轮毂，其特征在于：所述轮毂侧板(4)的中间 位置处开设有与活动盖⑸相适配的螺纹槽，且活动盖⑸的环形外壁与螺纹槽相互啮合。 4 .根据权利要求1所述的一种加强型防盗轮毂，其特征在于：所述活动板(7)呈“Z”字 形，且活动板(7)的一端滑动安装在移动槽(6)内，活动板(7)的另一端突出活动盖(5)的外 表面。 5 .根据权利要求1所述的一种加强型防盗轮毂，其特征在于：所述弹簧(9)活动放置在 移动槽⑹内，且弹簧⑼位于移动槽⑹与活动板⑺之间，弹簧⑼的原始长度大于移动槽 ⑹的槽深。 6 .根据权利要求1所述的一种加强型防盗轮毂，其特征在于:所述活动板(7)共四个，且 四个活动板⑺在活动盖⑸上呈环形阵列分布。 [EN CN213354089U]: 1 A reinforced anti-theft hub, comprising a hub body (1), a movable cover (5), a movable plate (7) and a spring (9), characterized in that: one end of the hub body (1) is welded with a hub side plate (4), and a bolt hole (2) and a spindle hole (3) are opened at the middle position of the hub side plate (4), and the movable cover (5) is threadedly installed at the middle position of the hub side plate (4), The movable cover is provided with a groove and a moving groove , the moving groove (6) and the groove (8) are communicated with each other, and the movable plate is slidably installed in the moving groove (6). 2 A reinforced anti-theft hub according to claim 1, characterized in that: the position of the bolt hole (2) and the spindle hole is matched with the position of the movable cover (5), and the bolt hole (2) is relative to The spindle holes (3) are distributed in a circular array. 3 A reinforced anti-theft hub according to claim 1, characterized in that: the middle position of the side plate (4) of the hub is provided with a threaded groove adapted to the movable cover , and the movable cover has a ring shape The outer wall and the thread groove are engaged with each other. 4 A reinforced anti-theft hub according to claim 1, characterized in that the movable plate (7) is in a "Z" shape, and one end of the movable plate (7) is slidably mounted in the moving groove (6), The other end of the movable plate (7) protrudes from the outer surface of the movable cover (5). 5 A reinforced anti-theft hub according to claim 1, characterized in that: the spring (9) is movably placed in the moving groove , and the spring is located between the moving groove and the movable plate , the spring The original length is greater than the groove depth of the moving groove . 6 A reinforced anti-theft hub according to claim 1, characterized in that: the movable plates (7) are four in total, and the four movable plates (7) are distributed in a circular array on the movable cover (5). | [ZH CN213354089U]: 一种加强型防盗轮毂 技术领域 [0001]本实用新型涉及轮毂技术领域，具体为一种加强型防盗轮毂。 背景技术 [0002]轮毂是车轮中心安装车轴的部位，也就是人们常说的“轮圈”或“钢圈”，轮毂很容 易沾上污物，如果长时间不清洁，有可能被腐蚀变形，以致产生安全隐患，钢质轮毂最主要 的优点就是制造工艺简单一般采用铸造的工艺，例如铝合金轮毂一般采用低压铸造工艺生 产成本相对较低，而且抗金属疲劳的能力很强，也就是我们俗称的便宜又结实。但钢质轮毂 的缺点也相对比较突出就是外观丑陋（可以说没什么外观可言），重量较大相同的轮毂钢材 质要比铝合金材质重很多，惯性阻力大，散热性也比较差，而且非常容易生锈，合金材质轮 毂正好可以弥补这样的问题，较轻的重量，惯性阻力小，制作精度高，在高速转动时的变形 小，惯性阻力小，有利于提高汽车的直线行驶性能，减轻轮胎滚动阻力，从而减少了油耗。 [0003]传统轮毂的安装螺栓直接暴露在外界环境中，不仅容易生锈，且防盗效果较差，不 法分子可直接接触安装螺栓，提高被盗风险，不能满足人员的使用需求。 实用新型内容 [0004]本实用新型的目的在于提供一种加强型防盗轮毂，具备结构紧凑，使用便捷，防止 安装螺栓暴露在外界环境延缓生锈的同时，提高轮毂的防盗效果，满足人员的使用需求的 优点，解决传统轮毂的安装螺栓直接暴露在外界环境中，不仅容易生锈，且防盗效果较差， 不法分子可直接接触安装螺栓，提高被盗风险，不能满足人员的使用需求的问题。 [0005] 为实现上述目的，本实用新型提供如下技术方案:一种加强型防盗轮毂，包括轮毂 主体、活动盖、活动板和弹簧，所述轮毂主体的一端焊接有轮毂侧板，且轮毂侧板的中间位 置处开设有螺栓孔和主轴孔，所述活动盖螺纹安装在轮毂侧板的中间位置处，所述活动盖 上开设有凹槽和移动槽，移动槽和凹槽相互连通，所述活动板滑动安装在移动槽内。 [0006] 优选的，所述螺栓孔和主轴孔的位置与活动盖的位置相适配，且螺栓孔相对于主 轴孔呈环形阵列分布。 [0007]优选的，所述轮毂侧板的中间位置处开设有与活动盖相适配的螺纹槽，且活动盖 的环形外壁与螺纹槽相互啮合。 [0008]优选的，所述活动板呈“Z”字形，且活动板的一端滑动安装在移动槽内，活动板的 另一端突出活动盖的外表面。 [0009]优选的，所述弹簧活动放置在移动槽内，且弹簧位于移动槽与活动板之间，弹簧的 原始长度大于移动槽的槽深。 [0010] 优选的，所述活动板共四个，且四个活动板在活动盖上呈环形阵列分布。 [0011]与现有技术相比，本实用新型的有益效果如下： [0012] 本实用新型加强型防盗轮毂在使用过程中，通过活动盖的设计，活动盖挡在轮毂 安装螺栓的外表面，避免螺栓直接接触外界环境，在需要更换、检修轮毂的时候，可滑动活 动板，活动板缩进移动槽内，使得活动板不再阻挡凹槽的槽口位置，然后通过专用工具插在 四个凹槽内转动活动盖，通过活动盖与轮毂侧板之间的螺纹啮合作用使得活动盖脱离轮毂 侧板即可将安装螺栓露出，设置一道障碍，延长不法分子的偷盗时间，增加其偷盗过程中暴 露的几率，结构紧凑，使用便捷，防止安装螺栓暴露在外界环境延缓生锈的同时，提高轮毂 的防盗效果，满足人员的使用需求。 附图说明 [0013]图1为本实用新型的轮毂主体的结构示意图； [0014]图2为本实用新型的轮毂主体和活动盖的结构示意图； [0015]图3为本实用新型的活动盖的侧视结构示意图； [0016]图4为本实用新型的图2中A的结构示意图。 [0017]图中：1、轮毂主体;2、螺栓孔;3、主轴孔;4、轮毂侧板;5、活动盖;6、移动槽;7、活动 板;8、凹槽;9、弹簧。 具体实施方式 [0018]下面将结合本实用新型实施例中的附图，对本实用新型实施例中的技术方案进行 清楚、完整地描述，显然，所描述的实施例仅仅是本实用新型一部分实施例，而不是全部的 实施例。基于本实用新型中的实施例，本领域普通技术人员在没有做出创造性劳动前提下 所获得的所有其他实施例，都属于本实用新型保护的范围。 [0019]在本实用新型的描述中，需要说明的是，术语“上”、“下”、“内”、“外”“前端”、”后 端”、“两端”、“一端”、“另一端”等指示的方位或位置关系为基于附图所示的方位或位置关 系，仅是为了便于描述本实用新型和简化描述，而不是指示或暗示所指的装置或元件必须 具有特定的方位、以特定的方位构造和操作，因此不能理解为对本实用新型的限制。此外， 术语“第一”、“第二”仅用于描述目的，而不能理解为指示或暗示相对重要性。 [0020]在本实用新型的描述中，需要说明的是，除非另有明确的规定和限定，术语“安 装”、“设置有”、“连接”等，应做广义理解，例如“连接“，可以是固定连接，也可以是可拆卸连 接，或一体地连接;可以是机械连接，也可以是电连接;可以是直接相连，也可以通过中间媒 介间接相连，可以是两个元件内部的连通。对于本领域的普通技术人员而言，可以具体情况 理解上述术语在本实用新型中的具体含义。 [0021]请参阅图1至图4,本实用新型提供的一种实施例:一种加强型防盗轮毂，包括轮毂 主体1、活动盖5、活动板7和弹簧9，轮毂主体1的一端焊接有轮毂侧板4，且轮毂侧板4的中间 位置处开设有螺栓孔2和主轴孔3,螺栓孔2和主轴孔3的位置与活动盖5的位置相适配，且螺 栓孔2相对于主轴孔3呈环形阵列分布。 [0022]活动盖5螺纹安装在轮毂侧板4的中间位置处，轮毂侧板4的中间位置处开设有与 活动盖5相适配的螺纹槽，且活动盖5的环形外壁与螺纹槽相互啮合，通过活动盖5的设计， 活动盖5挡在轮毂安装螺栓的外表面，避免螺栓直接接触外界环境。 [0023]活动盖5上开设有凹槽8和移动槽6,移动槽6和凹槽8相互连通，活动板7滑动安装 在移动槽6内，活动板7共四个，且四个活动板7在活动盖5上呈环形阵列分布，在需要更换、 检修轮毂的时候，可滑动活动板7,活动板7缩进移动槽6内，使得活动板7不再阻挡凹槽8的 槽口位置，然后通过专用工具插在四个凹槽8内转动活动盖5,通过活动盖5与轮毂侧板4之 间的螺纹啮合作用使得活动盖5脱离轮毂侧板4即可将安装螺栓露出。 [0024]活动板7呈“Z”字形，且活动板7的一端滑动安装在移动槽6内，活动板7的另一端突 出活动盖5的外表面，方便移动活动板7。 [0025]弹簧9活动放置在移动槽6内，且弹簧9位于移动槽6与活动板7之间，弹簧9的原始 长度大于移动槽6的槽深，通过弹簧9的设计，活动板7在不受外力的作用下始终挡护在凹槽 8的槽口位置处。 [0026]设置一道障碍，延长不法分子的偷盗时间，增加其偷盗过程中暴露的几率，结构紧 凑，使用便捷，防止安装螺栓暴露在外界环境延缓生锈的同时，提高轮毂的防盗效果，满足 人员的使用需求。 [0027] 工作原理:本实用新型加强型防盗轮毂在使用过程中，通过活动盖5的设计，活动 盖5挡在轮毂安装螺栓的外表面，避免螺栓直接接触外界环境，在需要更换、检修轮毂的时 候，可滑动活动板7，活动板7缩进移动槽6内，使得活动板7不再阻挡凹槽8的槽口位置，然后 通过专用工具插在四个凹槽8内转动活动盖5,通过活动盖5与轮毂侧板4之间的螺纹啮合作 用使得活动盖5脱离轮毂侧板4即可将安装螺栓露出，设置一道障碍，延长不法分子的偷盗 时间，增加其偷盗过程中暴露的几率。 [0028]对于本领域技术人员而言，显然本实用新型不限于上述示范性实施例的细节，而 且在不背离本实用新型的精神或基本特征的情况下，能够以其他的具体形式实现本实用新 型。因此，无论从哪一点来看，均应将实施例看作是示范性的，而且是非限制性的，本实用新 型的范围由所附权利要求而不是上述说明限定，因此旨在将落在权利要求的等同要件的含 义和范围内的所有变化囊括在本实用新型内。不应将权利要求中的任何附图标记视为限制 所涉及的权利要求。 [EN CN213354089U]: Technical field of reinforced anti-theft wheel hub [0001] The present utility model relates to the technical field of wheel hubs, specifically a reinforced anti-theft wheel hub. Background technique [0002] The hub is the part where the axle is installed in the center of the wheel, which is often referred to as the "rim" or "steel ring". The hub is easily stained with dirt. If it is not cleaned for a long time, it may be corroded and deformed. For safety hazards, the main advantage of steel wheels is that the manufacturing process is simple. Casting is generally used. For example, aluminum alloy wheels generally use low-pressure casting. The production cost is relatively low, and the ability to resist metal fatigue is strong, which is what we commonly call it cheap. And strong. However, the shortcomings of steel wheels are relatively prominent. They are ugly in appearance (it can be said that there is no appearance at all). Wheels with larger weight and the same steel material are much heavier than aluminum alloy materials, with large inertial resistance, poor heat dissipation, and very Easy to rust, alloy wheels can just make up for this problem. Lighter weight, low inertial resistance, high production accuracy, small deformation during high-speed rotation, and low inertial resistance, which is beneficial to improve the straight-line driving performance of the car and reduce the tires. Rolling resistance, thereby reducing fuel consumption. [0003] The mounting bolt of the traditional wheel hub is directly exposed to the external environment, which is not only easy to rust, but also has a poor anti-theft effect. Criminals can directly contact the mounting bolt, which increases the risk of theft and cannot meet the needs of personnel. Utility model content [0004] The purpose of the present utility model is to provide a reinforced anti-theft hub, which has the advantages of compact structure, convenient use, preventing the mounting bolts from being exposed to the external environment and delaying rust, while improving the anti-theft effect of the hub and meeting the needs of personnel. , Solve the problem that the mounting bolts of traditional wheel hubs are directly exposed to the external environment, which is not only easy to rust, but also has poor anti-theft effect. Criminals can directly contact the mounting bolts, which increases the risk of theft and cannot meet the needs of personnel. [0005] In order to achieve the above object, the present invention provides the following technical solutions: a reinforced anti-theft hub, including a hub body, a movable cover, a movable plate and a spring, one end of the hub body is welded with a hub side plate, and the hub side The middle position of the plate is provided with a bolt hole and a spindle hole, the movable cover is threadedly installed at the middle position of the side plate of the hub, and the movable cover is provided with a groove and a moving groove, and the moving groove and the groove communicate with each other. The movable plate is slidably installed in the moving groove. [0006] Preferably, the positions of the bolt holes and the spindle holes are adapted to the positions of the movable cover, and the bolt holes are distributed in an annular array relative to the spindle holes. [0007] Preferably, a thread groove adapted to the movable cover is opened at the middle position of the side plate of the hub, and the annular outer wall of the movable cover engages with the thread groove. [0008] Preferably, the movable plate is in a "Z" shape, and one end of the movable plate is slidably installed in the moving groove, and the other end of the movable plate protrudes from the outer surface of the movable cover. [0009] Preferably, the spring is movably placed in the moving groove, and the spring is located between the moving groove and the movable plate, and the original length of the spring is greater than the groove depth of the moving groove. [0010] Preferably, there are four movable plates, and the four movable plates are distributed in a circular array on the movable cover. [0011] Compared with the prior art, the beneficial effects of the present invention are as follows: [0012] During the use of the enhanced anti-theft hub of the present invention, through the design of the movable cover, the movable cover is blocked on the outer surface of the mounting bolt of the hub to prevent the bolt from directly contacting the external environment. When the hub needs to be replaced or repaired, it can be slid live The movable plate is retracted into the moving groove so that the movable plate no longer blocks the notch position of the groove, and then inserts a special tool into the four grooves to rotate the movable cover, passing through the threads between the movable cover and the side plate of the hub The meshing effect allows the movable cover to be separated from the side plate of the hub to expose the mounting bolts. An obstacle is set up to prolong the stealing time of criminals and increase the probability of exposure during the theft. The structure is compact and convenient to use. It prevents the mounting bolts from being exposed to the external environment and delays While rusting, the anti-theft effect of the wheel hub is improved to meet the needs of personnel. Description of the drawings [0013] FIG. 1 is a schematic view of the structure of the main body of the wheel hub of the present invention; [0014] FIG. 2 is a schematic view of the structure of the hub body and the movable cover of the utility model; [0015] FIG. 3 is a schematic side view of the movable cover of the utility model; [0016] FIG. 4 is a schematic diagram of the structure of A in FIG. 2 of the utility model. [0017] In the figure: 1. Hub body; 2. Bolt hole; 3. Spindle hole; 4. Hub side plate; 5. Movable cover; 6. Moving groove; 7. Movable plate; 8. Groove; 9. Spring . Detailed ways [0018] The following will clearly and completely describe the technical solutions in the embodiments of the present utility model with reference to the drawings in the embodiments of the present utility model. Obviously, the described embodiments are only a part of the embodiments of the present utility model, not All examples. Based on the embodiments of the present utility model, all other embodiments obtained by those of ordinary skill in the art without creative work shall fall within the scope of protection of the present utility model. [0019] In the description of the present utility model, it should be noted that the terms "upper", "lower", "inner", "outer", "front end", "rear end", "two ends", "one end", The orientation or positional relationship indicated by "the other end" is based on the orientation or positional relationship shown in the drawings, and is only for the convenience of describing the utility model and simplifying the description, rather than indicating or implying that the device or element referred to must have a specific The orientation, structure and operation in a specific orientation, therefore cannot be understood as a limitation of the present utility model. In addition, the terms "first" and "second" are only used for descriptive purposes, and cannot be understood as indicating or implying relative importance. [0020] In the description of the present utility model, it should be noted that, unless otherwise clearly defined and defined, the terms "installed", "provided with", "connected", etc., should be understood in a broad sense, such as "connected", It can be a fixed connection, a detachable connection, or an integral connection; it can be a mechanical connection or an electrical connection; it can be directly connected, or indirectly connected through an intermediate medium, and it can be the internal communication between the two components. For those of ordinary skill in the art, the specific meaning of the above-mentioned terms in the present invention can be understood under specific circumstances. [0021] Please refer to Figures 1 to 4, an embodiment provided by the present utility model: a reinforced anti-theft hub, including a hub body 1, a movable cover 5, a movable plate 7 and a spring 9, and one end of the hub body 1 is welded There is a hub side plate 4, and a bolt hole 2 and a spindle hole 3 are opened at the middle position of the hub side plate 4. The position of the bolt hole 2 and the spindle hole 3 matches the position of the movable cover 5, and the bolt hole 2 is relative to The spindle holes 3 are distributed in a circular array. [0022] The movable cover 5 is threadedly installed at the middle position of the hub side plate 4. The middle position of the hub side plate 4 is provided with a thread groove adapted to the movable cover 5, and the annular outer wall of the movable cover 5 and the thread groove are mutually For meshing, through the design of the movable cover 5, the movable cover 5 blocks the outer surface of the wheel hub mounting bolts to prevent the bolts from directly contacting the external environment. [0023] The movable cover 5 is provided with a groove 8 and a moving groove 6. The moving groove 6 and the groove 8 communicate with each other, and the movable plate 7 is slidably installed in the movable groove 6. There are four movable plates 7 and four movable plates. 7 is distributed in an annular array on the movable cover 5. When the hub needs to be replaced or overhauled, the movable plate 7 can be slid, and the movable plate 7 is retracted into the moving groove 6, so that the movable plate 7 no longer blocks the groove 8 The notch position, and then insert the special tool into the four grooves 8 to rotate the movable cover 5, through the threaded engagement between the movable cover 5 and the hub side plate 4, the movable cover 5 is separated from the hub side plate 4 to install the bolts Exposed. [0024] The movable plate 7 is in a "Z" shape, and one end of the movable plate 7 is slidably installed in the moving groove 6, and the other end of the movable plate 7 protrudes from the outer surface of the movable cover 5 to facilitate the movement of the movable plate 7. [0025] The spring 9 is movably placed in the moving groove 6, and the spring 9 is located between the moving groove 6 and the movable plate 7. The original length of the spring 9 is greater than the groove depth of the moving groove 6. Through the design of the spring 9, the movable plate 7 is It is always blocked at the position of the notch of the groove 8 without being affected by external force. [0026] An obstacle is set up to prolong the stealing time of criminals and increase the probability of exposure during the theft. The structure is compact and convenient to use. It prevents the mounting bolts from being exposed to the external environment and delays rusting while improving the anti-theft effect of the wheel hub to meet the needs of personnel. Demand for use. [0027] Working principle: During the use of the enhanced anti-theft hub of the present invention, through the design of the movable cover 5, the movable cover 5 is blocked on the outer surface of the hub mounting bolts to prevent the bolts from directly contacting the external environment. When the hub needs to be replaced and repaired At the time, the movable plate 7 can be slid, and the movable plate 7 is retracted into the moving groove 6, so that the movable plate 7 no longer blocks the notch position of the groove 8, and then insert the special tool into the four grooves 8 to rotate the movable cover 5 , Through the threaded engagement between the movable cover 5 and the hub side plate 4, the movable cover 5 can be separated from the hub side plate 4 to expose the mounting bolts. An obstacle is set up to prolong the stealing time of criminals and increase the exposure during the theft. probability. [0028] For those skilled in the art, it is obvious that the present utility model is not limited to the details of the above exemplary embodiments, and can be implemented in other specific forms without departing from the spirit or basic characteristics of the present utility model. New. Therefore, no matter from which point of view, the embodiments should be regarded as exemplary and non-restrictive. The scope of the present invention is defined by the appended claims rather than the above description, so it is intended to fall on the rights. All changes in the meaning and scope of the required equivalent elements are included in the present invention. Any reference signs in the claims should not be regarded as limiting the claims involved.
[DE CN213167706U]: Vom Antriebsmotor angetriebene Automobilantriebsachsanordnung [ZH CN213167706U]: 一种轮边电机驱动的汽车驱动桥总成 [EN CN213167706U]: Automobile drive axle assembly driven by wheel-side motor | [DE CN213167706U]: Eine Automobilantriebsachsanordnung, die von einem Radmotor angetrieben wird. Die Antriebsachsenanordnung umfasst ein Brückenkörper-Vierkantrohr, einen radseitigen Motor, ein radseitiges Reduzierstück, eine Radnabenverbindungsplattenanordnung und eine Radnabenanordnung; beide Enden des Vierkantrohrs des Brückenkörpers Axial fixiert die Nabenverbindungsscheibenanordnung, die Mitte der Nabenverbindungsscheibenanordnung dreht sich in Umfangsrichtung und ist axial begrenzt, um mit der Nabenanordnung verbunden zu werden; Das Vierkantrohr des Brückenkörpers ist fest mit einer Vielzahl von zentrierten und symmetrischen radseitigen Motoren ausgestattet, die hinten angeordnet sind. Das Vierkantrohr des Brückenkörpers ist fest mit mehreren radseitigen Untersetzungsgetrieben ausgestattet, die mit der Abtriebswelle des Brückenkörpers verbunden sind radseitiger Motor; Die Abtriebswelle des radseitigen Untersetzungsgetriebes dringt in die Nabenverbindungsplattenbaugruppe ein und ist koaxial mit der Nabenbaugruppe befestigt. Die Automobilantriebsachsanordnung kann die unabhängige Steuerung der vier Räder des Automobils realisieren, ohne dass Brems- und Lenksysteme erforderlich sind, und die Brems- und Lenkfunktionen nur über vier unabhängige Radmotoren realisieren. Die Struktur ist einfach und leicht, besonders geeignet für kleine und kleine Mehrzweckfahrzeuge wie elektrische intelligente unbemannte Logistikfahrzeuge. [ZH CN213167706U]: 一种轮边电机驱动的汽车驱动桥总成，该驱动桥总成包括桥体方管、轮边电机、轮边减速机、轮毂连接盘总成及轮毂总成；桥体方管的两端轴向固接轮毂连接盘总成，轮毂连接盘总成中部周向旋转并轴向限位连接轮毂总成；桥体方管的内部固装有居中对称并背向设置的多个轮边电机，桥体方管的内部固装有与轮边电机的输出轴动力连接的多个轮边减速机；轮边减速机的输出轴穿透轮毂连接盘总成并与轮毂总成同轴固接。该汽车驱动桥总成可实现汽车四个车轮的独立控制，无需刹车系统及转向系统，仅通过四个独立的轮边电机实现刹车及转向功能，结构简单且重量轻，尤其适用于小、微型电动智能无人驾驶物流车等多用途车辆。 [EN CN213167706U]: The utility model discloses an automobile drive axle assembly driven by a wheel-side motor. The drive axle assembly comprises an axle body square tube, the wheel-side motor, a wheel-side speed reducer, a hub connecting disc assembly and a hub assembly, the two ends of the axle body square tube are axially and fixedly connected with the hub connecting disc assemblies, and the middles of the hub connecting disc assemblies rotate in the circumferential direction and are connected with the hub assemblies in an axial limiting mode. A plurality of wheel-side motors which are symmetrically arranged in the middle and are arranged back to back are fixedly arranged in the axle body square tube, and a plurality of wheel-side speed reducers which are in power connection with output shafts of the wheel-side motors are fixedly arranged in the axle body square tube; and an output shaft of the hub reduction box penetrates through the hub connecting disc assembly and is coaxially and fixedly connected with the hub assembly. According to the automobile drive axle assembly, independent control over four wheels of an automobile can be achieved, a braking system and a steering system are not needed, the braking and steering functions are achieved only through the four independent wheel edge motors, the structure is simple, the weight is light, and the automobile drive axle assembly is particularly suitable for multipurpose vehicles such as small and micro electric intelligent unmanned logistics vehicles. | CN213167706U | 2021-05-11 | CN202022179846U | 2020-09-29 | CN202022179846U, 2020-09-29 | CN213167706U: 2021-05-11 | TONGTIAN AUTOMOBILE AXIE TIANJIN CO LTD | LI ZHENGSHAN TIAN YONGSHENG DONG WENGUANG ZHANG BAIPING | B60K7/00: I B60B27/00: I B60K17/04: I |  |  |  | [ZH CN213167706U]: 1 .一种轮边电机驱动的汽车驱动桥总成，该驱动桥总成与车体底部的安装平面固定连 接，其特征在于:所述汽车驱动桥总成包括桥体方管、轮边电机、轮边减速机、轮毂连接盘总 成及轮毂总成；其中桥体方管的两端轴向固接轮毂连接盘总成，该轮毂连接盘总成中部周 向旋转并轴向限位连接轮毂总成;所述桥体方管的内部固装有居中对称并背向设置的多个 轮边电机，且桥体方管的内部固装有与轮边电机的输出轴动力连接的多个轮边减速机;所 述轮边减速机的输出轴穿透轮毂连接盘总成并与轮毂总成同轴固接。 2 .根据权利要求1所述的一种轮边电机驱动的汽车驱动桥总成，其特征在于:所述轮毂 连接盘总成包括轮毂连接盘、双列角接触球轴承及卡簧;其中轮毂连接盘通过螺栓同轴固 接在桥体方管的两端，且轮毂连接盘的周向内壁上固定嵌装卡簧及双列角接触球轴承;所 述双列角接触球轴承的一侧通过卡簧轴向限位。 3 .根据权利要求1所述的一种轮边电机驱动的汽车驱动桥总成，其特征在于:所述轮毂 总成包括车轮及轮毂，其中车轮包括轮胎及轮辋；所述轮辋的周向外壁固定套装轮胎，轮辋 的周向内壁通过轮毂螺栓与轮毂同轴固接，且轮辋中部同轴固接有覆盖在轮毂外端面上的 轮毂盖;所述轮毂为中空结构，该轮毂的一端轴向穿透双列角接触球轴承的内圈并制出有 外螺纹，且轮毂的内部通过平键周向限位插接轮边减速机的输出轴；所述轮毂的外周套装 有止动垫圈及圆螺母，其中圆螺母螺纹连接在轮毂的外螺纹上;所述止动垫圈的一侧由圆 螺母配合压紧，止动垫圈的另一侧顶压支撑在双列角接触球轴承的端面侧壁上。 [EN CN213167706U]: 1 A vehicle drive axle assembly driven by a wheel motor, the drive axle assembly is fixedly connected to the installation plane at the bottom of the vehicle body, characterized in that: the vehicle drive axle assembly includes a bridge body square tube, a wheel motor, Wheel rim reducer, wheel hub connecting plate assembly and wheel hub assembly; the two ends of the square tube of the bridge body are axially fixed to the wheel hub connecting plate assembly, and the middle of the wheel hub connecting plate assembly rotates circumferentially and is axially limited to connect to the hub The assembly; the square tube of the bridge body is fixedly equipped with a plurality of wheel side motors that are centered and symmetrical and set back, and the inside of the square tube of the bridge body is fixedly equipped with a plurality of wheels that are connected to the output shaft of the wheel side motor. Side reducer; The output shaft of the wheel side reducer penetrates the hub connecting plate assembly and is coaxially fixed with the hub assembly. 2 A wheel-side motor-driven automobile drive axle assembly according to claim 1, characterized in that: the hub connecting disc assembly includes a hub connecting disc, a double row angular contact ball bearing and a circlip; wherein the hub is connected The disc is coaxially fixed to the two ends of the bridge square tube by bolts, and the circlip and double row angular contact ball bearing are fixed on the circumferential inner wall of the hub connecting disc; one side of the double row angular contact ball bearing passes The circlip is axially limited. 3 The automobile drive axle assembly driven by a wheel motor according to claim 1, characterized in that: the hub assembly includes a wheel and a hub, wherein the wheel includes a tire and a rim; the circumference of the rim is fixed to the outer wall For a set tire, the circumferential inner wall of the rim is coaxially fixed with the hub through a hub bolt, and the middle of the rim is coaxially fixed with a hub cover covering the outer end surface of the hub; the hub is a hollow structure, and one end of the hub penetrates axially The inner ring of the double row angular contact ball bearing is made with external threads, and the inner part of the hub is inserted into the output shaft of the wheel reducer through the circumferential limit of the flat key; the outer circumference of the hub is sleeved with a stop washer and a circle A nut, wherein the round nut is threadedly connected to the outer thread of the hub; one side of the stop washer is pressed by the round nut, and the other side of the stop washer is pressed and supported on the end surface side wall of the double row angular contact ball bearing on. | [ZH CN213167706U]: 一种轮边电机驱动的汽车驱动桥总成 技术领域 [0001]本实用新型涉及机械传动技术领域，涉及一种汽车驱动桥，具体为一种轮边电机 驱动的汽车驱动桥总成。 背景技术 [0002]汽车的车桥通过悬架与车身相连接，车桥两端安装车轮。车桥的作用是承受汽车 的载荷，维持汽车在道路上的正常行驶，同时还具备车轮轴的传动系统及刹车系统;现有的 车桥系统的车桥与驱动结构是分开的，驱动机构单独安装于车身，而驱动机构和车桥之间 的连接占据车身很大空间，并且整个悬架重量大，使得车身和车桥需要满足更高的强度需 求，且目前汽车行业，尤其是小型和微型电动汽车的驱动桥一般为一个，而且是后桥，后桥 上安装一个电机，并通过一个减速器、两侧半轴来驱动两侧车轮旋转从而驱动汽车行驶。 [0003]现有技术中车桥的缺陷在于： [0004] 1、上述驱动桥通常用于汽车后桥，并需要制动系统； [0005] 2、上述驱动桥用于整车，需要前桥具备转向机构； [0006] 3、上述驱动桥结构较为复杂，并且由于制动系统及转向系统的存在，使得整体车 桥的重量也相对较大。 [0007] 通过公开专利检索，发现以下对比文件： [0008] 一种汽车驱动桥(CN210101199U)公开了一种无垫片驱动桥。它主要是解决已知的 汽车主减速器、差速器总成与驱动桥壳之间的垫片制造时的误差，以及紧固螺栓的固定通 道的轻微间隙，会造成汽车驱动桥壳的套管与汽车主减速器、差速器总成之间的配合不当， 造成汽车驱动桥的轻微磨损的问题。该实用新型包括汽车主减速器、差速器总成通过紧固 螺栓紧固在驱动桥壳上，在主减速器、差速器总成的最大直径外圆周上连接有垫片紧固件， 其特征是:在驱动桥壳与主减速器、差速器总成之间固定有紧固件。该实用新型是在汽车驱 动桥壳与主减速器、差速器总成之间加固相应的紧固件，汽车运行时避免汽车驱动桥的损 坏，减少汽车驱动桥返修，避免造成经济损失。 [0009]经分析，上述公开专利中的汽车驱动桥结构及功能与本申请存在较大差异，故不 影响本申请的新颖性。 实用新型内容 [0010]本实用新型的目的在于克服现有技术的不足之处，提供一种轮边电机驱动的汽车 驱动桥总成，该汽车驱动桥总成可实现汽车四个车轮的独立控制，且无需刹车系统及转向 系统，仅通过四个独立的轮边电机来实现刹车及转向功能，结构简单且重量轻，尤其适用于 小、微型电动汽车，以及小、微型电动智能无人驾驶物流车等多用途车辆。 [0011] 一种轮边电机驱动的汽车驱动桥总成，该驱动桥总成与车体底部通过安装平面固 定连接，汽车驱动桥总成包括桥体方管、轮边电机、轮边减速机、轮毂连接盘总成及轮毂总 成；其中桥体方管的两端轴向固接轮毂连接盘总成，该轮毂连接盘总成中部周向旋转并轴 向限位连接轮毂总成;桥体方管的内部固装有居中对称并背向设置的多个轮边电机，且桥 体方管的内部固装有与轮边电机的输出轴动力连接的多个轮边减速机;轮边减速机的输出 轴穿透轮毂连接盘总成并与轮毂总成同轴固接。 [0012]而且，轮毂连接盘总成包括轮毂连接盘、双列角接触球轴承及卡簧;其中轮毂连接 盘通过螺栓同轴固接在桥体方管的两端，且轮毂连接盘的周向内壁上固定嵌装卡簧及双列 角接触球轴承;双列角接触球轴承的一侧通过卡簧轴向限位。 [0013] 而且，轮毂总成包括车轮及轮毂，其中车轮包括轮胎及轮辋;轮辋的周向外壁固定 套装轮胎，轮辋的周向内壁通过轮毂螺栓与轮毂同轴固接，且轮辋中部同轴固接有覆盖在 轮毂外端面上的轮毂盖;轮毂为中空结构，该轮毂的一端轴向穿透双列角接触球轴承的内 圈并制出有外螺纹，且轮毂的内部通过平键周向限位插接轮边减速机的输出轴;轮毂的外 周套装有止动垫圈及圆螺母，其中圆螺母螺纹连接在轮毂的外螺纹上;止动垫圈的一侧由 圆螺母配合压紧，制动垫圈的另一侧顶压支撑在双列角接触球轴承的端面侧壁上。 [0014]本实用新型的优点和技术效果是： [0015]本实用新型的一种轮边电机驱动的汽车驱动桥总成： [0016] 1、取消现有技术的整车传统油刹制动系统，代之以四个独立的轮边电机分别控制 四个车轮的转速，来实现车辆的减速和制动停车； [0017] 2、取消现有技术的整车转向系统，代之以四个独立的轮边电机分别控制四个车轮 的转速及旋转方向，来实现车辆的转向； [0018] 3、采用双列角接触球轴承实现与轮毂连接盘的周向转动连接，并选择适当宽度型 号的双列角接触球轴承来增加轮毂支撑的刚度和运转稳定性； [0019] 4、传统电动车的动力系统结构为由中央电机经传动系统驱动车辆四轮，而本实用 新型改为轮边电机直接线性连接轮边减速机，进而连接轮毂连接盘及轮毂，能够很方便地 实现四轮驱动； [0020]本实用新型的一种轮边电机驱动的汽车驱动桥总成，尤其适用于小、微型电动汽 车和专用电动汽车以及仓储、物流、商场、医院等场合的运输底盘，是一种具有较高创造性 的汽车驱动桥总成。 附图说明 [0021]图1为本实用新型的主视图（局部断面并剖视）； [0022]图2为本实用新型的局部俯视图； [0023]图3为图1的左视图（未安装左车轮）； [0024]图中：1-车轮；1-1-轮胎；1-2-轮辋;2-轮毂螺栓;3-轮毂盖;4-轮毂;5-双列角接触 球轴承;6-轮毂连接盘;7-圆螺母;8-安装平面;9-轮边减速机；10-轮边电机；11-桥体方管； 12-止动垫圈；13-卡簧；14-平键。 具体实施方式 [0025]为能进一步了解本实用新型的内容、特点及功效，兹例举以下实施例，并配合附图 详细说明如下。需要说明的是，本实施例是描述性的，不是限定性的，不能由此限定本实用 新型的保护范围。 [0026] 一种轮边电机驱动的汽车驱动桥总成，该驱动桥总成与车体底部通过安装平面8 固定连接，汽车驱动桥总成包括桥体方管11、轮边减速机9、轮边电机10、轮毂连接盘总成及 轮毂总成；其中桥体方管的两端轴向固接轮毂连接盘总成，该轮毂连接盘总成中部周向旋 转并轴向限位连接轮毂总成;桥体方管的内部固装有居中对称并背向设置的多个轮边电机 10，且桥体方管的内部固装有与轮边电机的输出轴动力连接的多个轮边减速机9；轮边减速 机的输出轴穿透轮毂连接盘总成并与轮毂总成同轴固接。 [0027] 而且，轮毂连接盘总成包括轮毂连接盘6、双列角接触球轴承5及卡簧13；其中轮毂 连接盘通过螺栓同轴固接在桥体方管的两端，且轮毂连接盘的周向内壁上固定嵌装卡簧及 双列角接触球轴承;双列角接触球轴承的一侧通过卡簧轴向限位。 [0028] 而且，轮毂总成包括车轮1及轮毂4,其中车轮包括轮胎1-1及轮辋1-2；轮辋的周向 外壁固定套装轮胎，轮辋的周向内壁通过轮毂螺栓2与轮毂同轴固接，且轮辋中部同轴固接 有覆盖在轮毂外端面上的轮毂盖3；轮毂为中空结构，该轮毂的一端轴向穿透双列角接触球 轴承的内圈并制出有外螺纹，且轮毂的内部通过平键14周向限位插接轮边减速机的输出 轴;轮毂的外周套装有止动垫圈12及圆螺母7,其中圆螺母螺纹连接在轮毂的外螺纹上;止 动垫圈的一侧由圆螺母配合压紧，止动垫圈的另一侧顶压支撑在双列角接触球轴承的端面 侧壁上。 [0029]另外，本实用新型优选的，双列角接触球轴承、轮边电机及轮边减速机均采用现有 技术中的成熟产品。 [0030]另外，本实用新型优选的，与车体底部联接的安装平面底部采用焊接的方式固定 连接桥体方管。 [0031]为了更清楚地说明本实用新型的具体实施方式，下面提供一种实施例： [0032]本实用新型的一种轮边电机驱动的汽车驱动桥总成，包括:桥体方管、轮边电机、 轮边减速机、轮毂连接盘、双列角接触球轴承、轮毂及轮毂盖。 [0033]其中桥体方管内背向并居中布置有两个轮边电机，并且轮边电机的输出轴分别与 轮边减速机的输入轴同轴定位安装，并通过内六角圆柱头螺钉（8个）固接;而轮边减速机的 输出端通过内六角圆柱头螺钉（8个）与轮毂连接盘固定连接;而轮毂连接盘通过内六角圆 柱头螺钉皿（8个）与桥体方管的端面同轴固接。 [0034]需要注意的是，双列角接触球轴承的一侧由轮毂连接盘内嵌装固定的卡簧轴向顶 压，双列角接触球轴承的另一侧由轮毂上套装的圆螺母及止动垫圈轴向顶压，从而实现双 列角接触球轴承的双侧夹紧限位;并且，轮毂由轮边减速机的输出轴向桥体方管的两端轴 向顶撑，从而形成轮毂的轴向双向夹紧限位，提高车轮1及轮毂的连接稳定性;最后车轮通 过轮毂螺栓M8X30 （12个）与轮毂的外端面同轴固接。 [0035]本实用新型的一种轮边电机驱动的汽车驱动桥总成，桥体方管两端的车轮可以由 轮边电机及轮边减速机直接带动，从而使车辆行驶;可以将现有技术的整车传统油刹制动 系统取消，代之以通过控制四轮驱动的轮边电机的转速来实现车辆的减速和制动停车;可 以将现有技术的整车传统转向系统取消，代之以通过控制四轮驱动电机的转速或旋转方向 来实现车辆的转向；将轮毂轴承设计成双列角接触球轴承，并选择适当宽度的型号来增加 轮毂支撑的刚度和运转稳定性;且本实用新型的一种轮边电机驱动的汽车驱动桥总成能够 使电动汽车直接方便的实现四轮驱动，是一种具有较高创造性的汽车驱动桥总成。 [0036] 本实用新型的未述之处均采用现有技术中的成熟产品及成熟技术手段。 [0037]应当理解的是，对本领域普通技术人员来说，可以根据上述说明加以改进或变换， 而所有这些改进和变换都应属于本实用新型所附权利要求的保护范围。 [EN CN213167706U]: The technical field of an automobile drive axle assembly driven by a wheel motor [0001] The present utility model relates to the technical field of mechanical transmission, and relates to an automobile drive axle, specifically an automobile drive axle assembly driven by a wheel motor. Background technique [0002] The axle of the automobile is connected to the body through a suspension, and wheels are installed at both ends of the axle. The role of the axle is to bear the load of the car and maintain the normal driving of the car on the road. At the same time, it also has the transmission system and brake system of the wheel axle; the axle and the drive structure of the existing axle system are separated, and the drive mechanism is separate Installed on the body, and the connection between the drive mechanism and the axle occupies a lot of space on the body, and the weight of the entire suspension is large, so that the body and the axle need to meet higher strength requirements, and the current automotive industry, especially small and micro The drive axle of an electric vehicle is generally one, and it is a rear axle. A motor is installed on the rear axle, and a reducer and a half axle on both sides are used to drive the wheels on both sides to rotate to drive the car. [0003] The disadvantages of the prior art axle are: [0004] 1. The above-mentioned drive axle is usually used for rear axles of automobiles and requires a braking system; [0005] 2. The above-mentioned drive axle is used in a complete vehicle, and the front axle needs to have a steering mechanism; [0006] 3. The above-mentioned drive axle structure is relatively complicated, and due to the presence of the braking system and the steering system, the weight of the overall axle is relatively large. [0007] Through a public patent search, the following comparative documents were found: [0008] An automobile drive axle (CN210101199U) discloses a gasketless drive axle. It mainly solves the known manufacturing errors of the gaskets between the main reducer, differential assembly and the drive axle housing of the automobile, as well as the slight gap between the fixing passages of the fastening bolts, which will cause the sleeve of the drive axle housing of the automobile. The improper fit between the tube and the main reducer and differential assembly of the automobile causes the problem of slight abrasion of the automobile drive axle. The utility model includes the automobile main reducer and differential assembly are fastened to the drive axle housing through fastening bolts, and gasket fasteners are connected to the outer circumference of the maximum diameter of the main reducer and differential assembly, It is characterized in that fasteners are fixed between the drive axle housing, the main reducer and the differential assembly. The utility model is to reinforce corresponding fasteners between the automobile drive axle housing and the main reducer and differential assembly to avoid damage to the automobile drive axle when the automobile is running, reduce the repair of the automobile drive axle, and avoid economic losses. [0009] After analysis, the structure and function of the vehicle drive axle in the above-mentioned published patent are quite different from the present application, so the novelty of the present application is not affected. Utility model content [0010] The purpose of the present utility model is to overcome the shortcomings of the prior art and provide a wheel-side motor-driven automobile drive axle assembly, which can realize the independent control of the four wheels of the automobile without The braking system and steering system only use four independent wheel motors to achieve braking and steering functions. The structure is simple and light in weight. It is especially suitable for small and micro electric vehicles, as well as small and micro electric intelligent unmanned logistics vehicles, etc. Purpose vehicles. [0011] An automobile drive axle assembly driven by a wheel motor, the drive axle assembly is fixedly connected to the bottom of the vehicle body through an installation plane, and the automobile drive axle assembly includes a bridge body square tube, a wheel side motor, and a wheel side reducer , Hub connecting plate assembly and wheel hub assembly; the two ends of the bridge body square tube are axially fixed to the hub connecting plate assembly, and the central part of the hub connecting plate assembly rotates in a circumferential direction and axis The wheel hub assembly is connected to the limit position; the square tube of the bridge body is fixedly equipped with a plurality of wheel side motors that are centered and symmetrically arranged back to the side, and the inside of the square tube of the bridge body is fixedly equipped with a power connection with the output shaft of the wheel side motor Multiple wheel-side reducers; the output shaft of the wheel-side reducer penetrates the hub connecting plate assembly and is coaxially fixed with the hub assembly. [0012] Moreover, the hub connecting disc assembly includes a hub connecting disc, a double row angular contact ball bearing and a circlip; wherein the hub connecting disc is coaxially fixed on both ends of the bridge body square tube by bolts, and the hub connecting disc is coaxially fixed on both ends of the bridge body square tube. A circlip and a double row angular contact ball bearing are fixed and embedded on the inner wall; one side of the double row angular contact ball bearing is axially limited by the circlip. [0013] Moreover, the wheel hub assembly includes a wheel and a wheel hub, wherein the wheel includes a tire and a rim; the circumferential outer wall of the rim is fixed to the outer wall of the tire; the circumferential inner wall of the rim is coaxially fixed to the hub by a hub bolt, and the middle of the rim is coaxially fixed Connected with a hub cover covering the outer end surface of the hub; the hub is a hollow structure, one end of the hub axially penetrates the inner ring of the double row angular contact ball bearing and is formed with external threads, and the inside of the hub passes through the flat key in the circumferential direction The limit is inserted into the output shaft of the wheel-side reducer; the outer circumference of the hub is sleeved with a stop washer and a round nut, and the round nut is threaded on the outer thread of the hub; one side of the stop washer is matched and compressed by the round nut to make The other side of the dynamic washer is pressed and supported on the end surface side wall of the double row angular contact ball bearing. [0014] The advantages and technical effects of the utility model are: [0015] An automobile drive axle assembly driven by a wheel motor of the present invention: [0016] 1. Cancel the traditional oil brake braking system of the vehicle in the prior art, and replace it with four independent wheel motors to control the rotation speed of the four wheels respectively to realize the deceleration and braking of the vehicle; [0017] 2. The prior art vehicle steering system is cancelled, and four independent wheel motors are used to control the speed and direction of rotation of the four wheels to realize the steering of the vehicle; [0018] 3. Double row angular contact ball bearings are used to realize the circumferential rotation connection with the hub connecting plate, and double row angular contact ball bearings of appropriate width models are selected to increase the rigidity and operational stability of the hub support; [0019] 4. The power system structure of the traditional electric vehicle is that the central motor drives the four wheels of the vehicle through the transmission system, and the utility model is changed to the wheel side motor to directly linearly connect the wheel side reducer, and then connect the wheel hub connecting plate and the wheel hub. It is easy to realize four-wheel drive; [0020] A wheel-side motor-driven automobile drive axle assembly of the present invention is especially suitable for small and micro electric vehicles and special electric vehicles, as well as transportation chassis for warehousing, logistics, shopping malls, hospitals and other occasions. Highly creative automobile drive axle assembly. Description of the drawings [0021] Figure 1 is a front view of the utility model (partial section and cross-sectional view); [0022] Figure 2 is a partial plan view of the utility model; [0023] FIG. 3 is a left side view of FIG. 1 (the left wheel is not installed); [0024] In the figure: 1-wheel; 1-1-tyre; 1-2-rim; 2-wheel bolt; 3-wheel hub cover; 4-wheel hub; 5-double row angular contact ball bearing; 6-wheel connecting plate 7-Round nut; 8-Mounting plane; 9-Wheel reducer; 10-Wheel motor; 11-Pontic square tube; 12-stop washer; 13-circlip; 14-flat key. Detailed ways [0025] In order to further understand the content, features, and effects of the present utility model, the following embodiments are exemplified and described in detail with the accompanying drawings as follows. It should be noted that this embodiment is descriptive and not restrictive, and the protection scope of the present invention cannot be limited thereby. [0026] An automobile drive axle assembly driven by a wheel motor, the drive axle assembly is fixedly connected to the bottom of the vehicle body through an installation plane 8. The automobile drive axle assembly includes a bridge body square tube 11, a wheel side reducer 9, and Wheel motor 10, hub connecting disc assembly and hub assembly; the two ends of the square tube of the bridge body are axially fixed to the hub connecting disc assembly, the middle of the hub connecting disc assembly rotates circumferentially and is axially limited to connect to the hub Assembly; the bridge body square tube is fixedly equipped with a plurality of wheel rim motors 10 centered and symmetrically arranged back, and the bridge body square tube is fixedly equipped with a plurality of wheel rims that are dynamically connected to the output shaft of the wheel side motor Reducer 9: The output shaft of the wheel-side reducer penetrates the hub connecting plate assembly and is coaxially fixed with the hub assembly. [0027] Moreover, the hub connecting disc assembly includes a hub connecting disc 6, a double row angular contact ball bearing 5 and a circlip 13; wherein the hub connecting disc is coaxially fixed on both ends of the bridge square tube by bolts, and the hub is connected A circlip and a double row angular contact ball bearing are fixedly embedded on the circumferential inner wall of the disc; one side of the double row angular contact ball bearing is axially limited by the circlip. [0028] Moreover, the wheel hub assembly includes a wheel 1 and a wheel hub 4, wherein the wheel includes a tire 1-1 and a rim 1-2; the circumference of the rim is fixed to the outer wall of the tire, and the circumferential inner wall of the rim is coaxial with the hub through the hub bolt 2. The hub cover 3 covering the outer end surface of the hub is coaxially fixed in the middle of the rim; the hub is a hollow structure, one end of the hub axially penetrates the inner ring of the double row angular contact ball bearing and has an external thread , And the inside of the hub is inserted into the output shaft of the wheel rim reducer through the flat key 14 in the circumferential direction; the outer circumference of the hub is sleeved with a stop washer 12 and a round nut 7, wherein the round nut is threaded on the outer thread of the hub; One side of the moving washer is matched and pressed by a round nut, and the other side of the stop washer is pressed and supported on the end surface side wall of the double row angular contact ball bearing. [0029] In addition, the utility model preferably, the double row angular contact ball bearing, the wheel side motor and the wheel side reducer all adopt mature products in the prior art. [0030] In addition, the utility model preferably, the bottom of the installation plane connected to the bottom of the vehicle body is fixedly connected to the bridge body square tube by welding. [0031] In order to more clearly illustrate the specific implementation of the utility model, the following provides an example: [0032] A wheel-side motor-driven automobile drive axle assembly of the present invention includes: a bridge body square tube, a wheel-side motor, a wheel-side reducer, a hub connecting plate, a double row angular contact ball bearing, a wheel hub and a wheel hub cover. [0033] In the square tube of the bridge body, there are two wheel motors arranged in the center, and the output shafts of the wheel motors are coaxially positioned and installed with the input shaft of the wheel reducer, and are installed with hexagon socket head screws (8 The output end of the wheel-side reducer is fixedly connected to the hub connecting plate through hexagon socket head screws (8 pcs); while the hub connecting disc is connected to the bridge body square tube through hexagon socket cylinder head screws (8 pcs) The end faces are coaxially fixed. [0034] It should be noted that one side of the double row angular contact ball bearing is axially pressed by a circlip fixed in the hub connecting plate, and the other side of the double row angular contact ball bearing is pressed by a round nut set on the hub. And the stop washer is axially pressed to realize the clamping limit on both sides of the double row angular contact ball bearing; and the hub is axially supported by the two ends of the square tube of the bridge body by the output shaft of the wheel reducer, thus The axial bidirectional clamping limit of the hub is formed, and the connection stability of the wheel 1 and the hub is improved; finally, the wheel is coaxially fixed to the outer end surface of the hub through the hub bolt M8X30 (12 pcs). [0035] The utility model of a wheel-side motor-driven automobile drive axle assembly, the wheels at both ends of the square tube of the bridge body can be directly driven by the wheel-side motor and the wheel-side reducer, so that the vehicle can travel; The traditional oil brake braking system of the vehicle is cancelled, and the vehicle is decelerated and braked by controlling the rotation speed of the four-wheel drive wheel motor; the traditional steering system of the existing technology can be cancelled and replaced To realize the steering of the vehicle by controlling the speed or direction of rotation of the four-wheel drive motor; design the hub bearing as a double row angular contact ball bearing, and select the appropriate width model to increase the rigidity and operational stability of the hub support; and this is practical A new type of wheel-side motor-driven automobile drive axle assembly can enable electric vehicles to directly and conveniently realize four-wheel drive, and is a highly creative automobile drive axle assembly. [0036] The undescribed parts of the utility model all adopt mature products and mature technical means in the prior art. [0037] It should be understood that for those of ordinary skill in the art, improvements or transformations can be made based on the above description, and all these improvements and transformations should fall within the protection scope of the appended claims of the present invention.
[DE CN213108856U]: Nabeneinheiten mit unterschiedlichen Innendurchmessern [ZH CN213108856U]: 内圈不同径的轮毂单元 [EN CN213108856U]: Hub unit with inner rings with different diameters | [DE CN213108856U]: Das Gebrauchsmuster offenbart eine Nabeneinheit mit einem Innenring mit verschiedenen Durchmessern, umfassend einen Nabenkörper, einen Stabilisierungsring, der innerhalb des Nabenkörpers angeordnet ist, eine Stützplatte, die fest mit der Oberfläche des Stabilisierungsrings verbunden ist, und eine Seite des Trägers Platte vom Stabilisierungsring weg Es ist verschiebbar mit der Innenwand des Nabenkörpers verbunden, die Vorderseite des Nabenkörpers ist mit einem Befestigungsbolzen versehen, die Rückseite des Befestigungsbolzens dringt in die Innenseite des Stabilisierungsrings ein und ist mit einem Gewinde verbunden an der Innenwand des Stabilisierungsrings und an der Vorderseite des Stabilisierungsrings ist eine Gegenbefestigung angebracht. Die vom Bolzen verwendete Gewindenut, die Rückseite der Innenwand der Gewindenut, ist fest mit einem Klemmmechanismus verbunden. Das Gebrauchsmuster löst das Problem, dass die vorhandene Radnabe im Allgemeinen aus einem Außenring und einem Innendurchmesser besteht. Auf diese Weise ist die Radnabe nicht stabil genug, um eine stabile Unterstützung für die gesamte Radnabe bereitzustellen, und hat den Vorteil einer stabilen Unterstützung. [ZH CN213108856U]: 本实用新型公开了内圈不同径的轮毂单元，包括轮毂本体，所述轮毂本体的内部设置有稳定环，所述稳定环的表面固定连接有支撑板，所述支撑板远离稳定环的一侧与轮毂本体的内壁滑动连接，所述轮毂本体的正面设置有固定螺栓，所述固定螺栓的背面贯穿至稳定环的内部并与稳定环的内壁螺纹连接，所述稳定环的正面开设有配合固定螺栓使用的螺纹槽，所述螺纹槽内壁的后侧固定连接有卡紧机构。本实用新型解决了现有的轮毂一般为一个外圈加一个内径构成，此种方式轮毂不够稳固，不能对轮毂整体提供稳固的支撑的问题，具备稳固支撑的优点。 [EN CN213108856U]: The hub unit comprises a hub body, a stabilizing ring is arranged in the hub body, a supporting plate is fixedly connected to the surface of the stabilizing ring, the side, away from the stabilizing ring, of the supporting plate is in sliding connection with the inner wall of the hub body, a fixing bolt is arranged on the front face of the hub body, and the fixing bolt is fixedly connected with the stabilizing ring. The back face of the fixing bolt penetrates into the stabilizing ring and is in threaded connection with the inner wall of the stabilizing ring, a threaded groove used in cooperation with the fixing bolt is formed in the front face of the stabilizing ring, and a clamping mechanism is fixedly connected to the rear side of the inner wall of the threaded groove. The utility model solves the problems that the conventional hub is generally formed by an outer ring and an inner diameter, and the hub is not stable enough and cannot provide stable support for the whole hub, and has the advantage of stable support. | CN213108856U | 2021-05-04 | CN202022033564U | 2020-09-17 | CN202022033564U, 2020-09-17 | CN213108856U: 2021-05-04 | HANGZHOU BOEN MACHINERY CO LTD | LI DAWEI | B60B27/00: I F16B39/24: I F16B41/00: I |  |  |  | [ZH CN213108856U]: 1 .内圈不同径的轮毂单元，包括轮毂本体(1),其特征在于:所述轮毂本体(1)的内部设 置有稳定环(2)，所述稳定环(2)的表面固定连接有支撑板(3)，所述支撑板(3)远离稳定环 (2)的一侧与轮毂本体(1)的内壁滑动连接,所述轮毂本体(1)的正面设置有固定螺栓(4)， 所述固定螺栓(4)的背面贯穿至稳定环(2)的内部并与稳定环(2)的内壁螺纹连接,所述稳 定环(2)的正面开设有配合固定螺栓(4)使用的螺纹槽(5)，所述螺纹槽(5)内壁的后侧固定 连接有卡紧机构(6)。 2 .根据权利要求1所述的内圈不同径的轮毂单元,其特征在于:所述卡紧机构(6)包括 卡紧弹簧(601)，所述卡紧弹簧(601)的正面固定连接有抵紧板(602)，所述卡紧弹簧(601) 的内部套设有固定柱(603)，所述固定柱(603)的正面贯穿至固定螺栓(4)的内部并与固定 螺栓⑷的内壁滑动连接。 3 .根据权利要求2所述的内圈不同径的轮毂单元，其特征在于:所述支撑板(3)远离稳 定环(2)的一侧固定连接有安装块(7)，所述轮毂本体(1)的后侧开设有配合安装块(7)使用 的安装槽⑻。 4 .根据权利要求3所述的内圈不同径的轮毂单元,其特征在于:所述固定螺栓(4)的数 量为八个,且呈环形均匀分布在轮毂本体⑴的正面。 5 .根据权利要求4所述的内圈不同径的轮毂单元,其特征在于:所述固定螺栓(4)的表 面套设有紧密垫(9)，所述紧密垫(9)的正面与固定螺栓(4)的正面固定连接，所述紧密垫 ⑼的背面与轮毂本体⑴的正面紧密接触。 6 .根据权利要求5所述的内圈不同径的轮毂单元，其特征在于:所述安装槽(8)内壁的 前侧固定连接有缓冲垫(10)，所述缓冲垫(10)的背面与安装块⑺的正面紧密接触。 [EN CN213108856U]: 1 A hub unit with an inner ring of different diameters, including a hub body (1), characterized in that: a stabilizing ring (2) is arranged inside the hub body (1), and a support is fixedly connected to the surface of the stabilizing ring (2) A plate (3), the side of the support plate (3) away from the stability ring (2) is slidingly connected to the inner wall of the hub body (1), and a fixing bolt (4) is provided on the front of the hub body (1), so The back of the fixing bolt (4) penetrates into the inside of the stabilizing ring (2) and is threadedly connected with the inner wall of the stabilizing ring (2), and the front of the stabilizing ring (2) is provided with a threaded groove used with the fixing bolt (4) (5) The rear side of the inner wall of the threaded groove (5) is fixedly connected with a clamping mechanism (6). 2 The hub unit with different inner diameters of the inner ring according to claim 1, characterized in that: the clamping mechanism (6) comprises a clamping spring (601), and the front surface of the clamping spring (601) is fixedly connected with a buckle Tightening plate (602), the inside of the clamping spring (601) is sleeved with a fixing column (603), and the front of the fixing column (603) penetrates into the inside of the fixing bolt (4) and is connected to the inner wall of the fixing bolt (4) Sliding connection. 3 The hub unit with different inner diameters of the inner ring according to claim 2, characterized in that: the side of the support plate (3) away from the stability ring (2) is fixedly connected with a mounting block (7), and the hub body ( The rear side of 1) is provided with a mounting slot for use with the mounting block (7). 4 The hub unit with different inner diameters of the inner ring according to claim 3, characterized in that: the number of the fixing bolts (4) is eight, and they are uniformly distributed on the front surface of the hub body (1) in a ring shape. 5 The hub unit with different diameters of the inner ring according to claim 4, characterized in that: the surface of the fixing bolt (4) is sleeved with a tight pad (9), and the front of the tight pad (9) is connected to the fixing bolt (4) The front side is fixedly connected, and the back side of the tight pad is in close contact with the front side of the hub body . 6 The hub unit with different diameters of the inner ring according to claim 5, characterized in that: the front side of the inner wall of the mounting groove (8) is fixedly connected with a cushion (10), and the back of the cushion (10) is connected to The front of the mounting block is in close contact. | [ZH CN213108856U]: 内圈不同径的轮毂单元 技术领域 [0001]本实用新型涉及轮毂技术领域，具体为内圈不同径的轮毂单元。 背景技术 [0002] 轮毂是轮胎内廓轮钢通过立柱连接的轮芯旋转部分，即支撑轮胎的中心装在轴上 的金属部件，但是现有的轮毂一般为一个外圈加一个内径构成，此种方式轮毂不够稳固，不 能对轮毂整体提供稳固的支撑，不便于的使用，降低了轮毂的实用性。 实用新型内容 [0003]为解决上述背景技术中提出的问题，本实用新型的目的在于提供内圈不同径的轮 毂单元，具备稳固支撑的优点，解决了现有的轮毂一般为一个外圈加一个内径构成，此种方 式轮毂不够稳固，不能对轮毂整体提供稳固的支撑的问题。 [0004]本实用新型提供如下技术方案：内圈不同径的轮毂单元，包括轮毂本体，所述轮毂 本体的内部设置有稳定环，所述稳定环的表面固定连接有支撑板，所述支撑板远离稳定环 的一侧与轮毂本体的内壁滑动连接，所述轮毂本体的正面设置有固定螺栓，所述固定螺栓 的背面贯穿至稳定环的内部并与稳定环的内壁螺纹连接，所述稳定环的正面开设有配合固 定螺栓使用的螺纹槽，所述螺纹槽内壁的后侧固定连接有卡紧机构。 [0005]所述卡紧机构包括卡紧弹簧，所述卡紧弹簧的正面固定连接有抵紧板，所述卡紧 弹簧的内部套设有固定柱，所述固定柱的正面贯穿至固定螺栓的内部并与固定螺栓的内壁 滑动连接。 [0006]所述支撑板远离稳定环的一侧固定连接有安装块，所述轮毂本体的后侧开设有配 合安装块使用的安装槽。 [0007]所述固定螺栓的数量为八个，且呈环形均匀分布在轮毂本体的正面。 [0008] 所述固定螺栓的表面套设有紧密垫，所述紧密垫的正面与固定螺栓的正面固定连 接，所述紧密垫的背面与轮毂本体的正面紧密接触。 [0009]所述安装槽内壁的前侧固定连接有缓冲垫，所述缓冲垫的背面与安装块的正面紧 密接触。 [0010] 本实用新型的有益效果如下： [0011] 1、本实用新型解决了现有的轮毂一般为一个外圈加一个内径构成，此种方式轮毂 不够稳固，不能对轮毂整体提供稳固的支撑的问题，该内圈不同径的轮毂单元，具备稳固支 撑的优点，便于的使用，提高了轮毂的实用性。 [0012] 2、本实用新型通过设置卡紧机构，可以使固定螺栓与稳定环连接的更加紧密，不 会出现固定螺栓在稳定环内部松动的现象。 [0013] 3、本实用新型通过设置安装块和安装槽，可以通过安装块和安装槽的配合将支撑 板和稳定环固定在轮毂本体的内部，并且通过安装块将轮毂本体受到的力度分散给稳定 环。 [0014] 4、本实用新型通过八个固定螺栓的设置，可以将稳定环牢固的固定在轮毂本体的 内部，有效防止稳定环安装在轮毂本体内部出现松动的情况。 [0015] 5、本实用新型通过设置紧密垫，可以使固定螺栓固定时不会与轮毂本体刚性接 触，对轮毂本体和固定螺栓都能起到保护的作用。 [0016] 6、本实用新型通过设置缓冲垫，在固定螺栓固定稳定环时，可以对安装块进行缓 冲防护，防止安装块与安装槽刚性接触出现损伤。 附图说明 [0017]图1为本实用新型结构示意图； [0018]图2为本实用新型轮毂本体的左视剖面图； [0019]图3为本实用新型图2中A处结构放大图； [0020]图4为本实用新型稳定环的立体图。 [0021]图中：1、轮毂本体;2、稳定环;3、支撑板;4、固定螺栓;5、螺纹槽;6、卡紧机构;601、 卡紧弹簧;602、抵紧板;603、固定柱;7、安装块;8、安装槽;9、紧密垫；10、缓冲垫。 具体实施方式 [0022]下面将结合本实用新型实施例中的附图，对本实用新型实施例中的技术方案进行 清楚、完整地描述。 [0023]如图1至图4所示，本实用新型包括轮毂本体1，轮毂本体1的内部设置有稳定环2, 稳定环2的表面固定连接有支撑板3,支撑板3远离稳定环2的一侧与轮毂本体1的内壁滑动 连接，轮毂本体1的正面设置有固定螺栓4,固定螺栓4的背面贯穿至稳定环2的内部并与稳 定环2的内壁螺纹连接，稳定环2的正面开设有配合固定螺栓4使用的螺纹槽5,螺纹槽5内壁 的后侧固定连接有卡紧机构6。 [0024]参考图3,卡紧机构6包括卡紧弹簧601，卡紧弹簧601的正面固定连接有抵紧板 602,卡紧弹簧601的内部套设有固定柱603,固定柱603的正面贯穿至固定螺栓4的内部并与 固定螺栓4的内壁滑动连接。 [0025]本实施例通过设置卡紧机构6,可以使固定螺栓4与稳定环2连接的更加紧密，不会 出现固定螺栓4在稳定环2内部松动的现象。 [0026]参考图3,支撑板3远离稳定环2的一侧固定连接有安装块7,轮毂本体1的后侧开设 有配合安装块7使用的安装槽8。 [0027] 本实施例通过设置安装块7和安装槽8,可以通过安装块7和安装槽8的配合将支撑 板3和稳定环2固定在轮毂本体1的内部，并且通过安装块7将轮毂本体1受到的力度分散给 稳定环2。 [0028] 参考图1,固定螺栓4的数量为八个，且呈环形均匀分布在轮毂本体1的正面。 [0029] 本实施例通过八个固定螺栓4的设置，可以将稳定环2牢固的固定在轮毂本体1的 内部，有效防止稳定环2安装在轮毂本体1内部出现松动的情况。 [0030] 参考图3,固定螺栓4的表面套设有紧密垫9,紧密垫9的正面与固定螺栓4的正面固 定连接,紧密垫9的背面与轮毂本体1的正面紧密接触。 [0031] 本实施例通过设置紧密垫9,可以使固定螺栓4固定时不会与轮毂本体1刚性接触, 对轮毂本体1和固定螺栓4都能起到保护的作用。 [0032]参考图3,安装槽8内壁的前侧固定连接有缓冲垫10，缓冲垫10的背面与安装块7的 正面紧密接触。 [0033] 本实施例通过设置缓冲垫10，在固定螺栓4固定稳定环2时，可以对安装块7进行缓 冲防护，防止安装块7与安装槽8刚性接触出现损伤。 [0034] 本实用新型从后侧向前移动稳定环2,使稳定环2靠近轮毂本体1，然后稳定环2通 过支撑板3表面的安装块7滑动进入轮毂本体1内壁安装槽8的内部并向前侧推动完成安装, 之后通过转动固定螺栓4配合稳定环2表面的螺纹槽5对稳定环2进行固定，固定时卡紧弹簧 601的弹力会推动抵紧板602向前侧移动，而固定螺栓4会向后侧推动稳定环2,通过抵紧板 602向前侧推动的力可以使固定螺栓4与螺纹槽5紧密连接，不易松动，固定后通过与内圈不 同径的稳定环2配合，可以分散轮毂本体1承受的力度，使轮毂本体1支撑稳固。 [EN CN213108856U]: Technical field of hub units with different inner diameters [0001] The present invention relates to the technical field of hubs, specifically hub units with inner rings of different diameters. Background technique [0002] The wheel hub is the rotating part of the wheel core connected by the inner wheel steel of the tire through the column, that is, the metal component that supports the center of the tire and is mounted on the shaft. However, the existing wheel hub is generally composed of an outer ring and an inner diameter. The wheel hub is not stable enough to provide a stable support for the entire wheel hub, which is inconvenient to use, and reduces the practicability of the wheel hub. Utility model content [0003] In order to solve the above-mentioned background art problems, the purpose of the present utility model is to provide a hub unit with different diameters of the inner ring, which has the advantage of stable support, and solves the problem that the existing hub is generally composed of an outer ring and an inner diameter. In this way, the hub is not stable enough to provide a solid support for the hub as a whole. [0004] The present invention provides the following technical solutions: hub units with different inner diameters of the inner ring, including a hub body, the hub body is provided with a stabilizing ring inside, and a support plate is fixedly connected to the surface of the stabilizing ring, the support plate The side far away from the stabilizing ring is slidably connected to the inner wall of the hub body. The front of the hub body is provided with a fixing bolt. The back of the fixing bolt penetrates into the inner wall of the stabilizing ring and is threadedly connected to the inner wall of the stabilizing ring. The front of the screw groove is provided with a thread groove for use with a fixing bolt, and the rear side of the inner wall of the thread groove is fixedly connected with a clamping mechanism. [0005] The clamping mechanism includes a clamping spring, the front of the clamping spring is fixedly connected with an abutment plate, the inside of the clamping spring is sleeved with a fixing column, and the front of the fixing column penetrates the fixing bolt And slidingly connected with the inner wall of the fixing bolt. [0006] The side of the support plate away from the stability ring is fixedly connected with a mounting block, and the rear side of the hub body is provided with a mounting groove for use with the mounting block. [0007] The number of the fixing bolts is eight, and they are evenly distributed on the front surface of the hub body in a ring shape. [0008] The surface of the fixing bolt is covered with a tight pad, the front surface of the tight pad is fixedly connected with the front surface of the fixing bolt, and the back surface of the tight pad is in close contact with the front surface of the hub body. [0009] The front side of the inner wall of the mounting groove is fixedly connected with a cushioning pad, and the back of the cushioning pad is in close contact with the front of the mounting block. [0010] The beneficial effects of the present utility model are as follows: [0011] 1. This utility model solves the problem that the existing hub is generally composed of an outer ring and an inner diameter. In this way, the hub is not stable enough to provide a stable support for the entire hub. The inner ring has different diameter hub units , It has the advantages of stable support, easy to use, and improves the practicability of the wheel hub. [0012] 2. The utility model is provided with a clamping mechanism, which can make the fixing bolts and the stabilizing ring more closely connected, and there will be no loosening of the fixing bolts inside the stabilizing ring. [0013] 3. By setting the installation block and the installation groove of the present invention, the support plate and the stabilizing ring can be fixed inside the hub body through the cooperation of the installation block and the installation groove, and the force received by the hub body can be distributed to the hub body through the installation block. Stable ring. [0014] 4. With the eight fixing bolts of the present invention, the stabilization ring can be firmly fixed inside the hub body, effectively preventing the stabilization ring from loosening when installed inside the hub body. [0015] 5. The present utility model is provided with a tight pad, so that the fixing bolts will not be in rigid contact with the hub body when being fixed, and both the hub body and the fixing bolts can be protected. [0016] 6. The present utility model is provided with a buffer pad, which can buffer and protect the mounting block when the stabilizing ring is fixed by the fixing bolt, so as to prevent the mounting block from being damaged in the rigid contact with the mounting groove. Description of the drawings [0017] FIG. 1 is a schematic diagram of the structure of the utility model; [0018] FIG. 2 is a left sectional view of the hub body of the utility model; [0019] FIG. 3 is an enlarged view of the structure at A in FIG. 2 of the utility model; [0020] FIG. 4 is a perspective view of the stabilizing ring of the present invention. [0021] In the figure: 1, the hub body; 2, the stability ring; 3, the support plate; 4, the fixing bolt; 5, the thread groove; 6, the clamping mechanism; 601, clamping spring; 602, abutting plate; 603 , Fixed column; 7. Mounting block; 8. Mounting slot; 9. Tight pad; 10. Cushion pad. Detailed ways [0022] In the following, in conjunction with the drawings in the embodiments of the present utility model, the technical solutions in the embodiments of the present utility model will be described clearly and completely. [0023] As shown in FIGS. 1 to 4, the present invention includes a hub body 1, a stabilizing ring 2 is provided inside the hub body 1, and a support plate 3 is fixedly connected to the surface of the stabilizing ring 2, and the support plate 3 is away from the stabilizing ring 2. One side of the hub is slidably connected to the inner wall of the hub body 1. A fixing bolt 4 is provided on the front of the hub body 1. The back of the fixing bolt 4 penetrates into the interior of the stabilizer ring 2 and is threadedly connected with the inner wall of the stabilizer ring 2. The front of the stabilizer ring 2 A threaded groove 5 used with the fixing bolt 4 is provided, and a clamping mechanism 6 is fixedly connected to the rear side of the inner wall of the threaded groove 5. 3, the clamping mechanism 6 includes a clamping spring 601, the front of the clamping spring 601 is fixedly connected with an abutting plate 602, the inside of the clamping spring 601 is sleeved with a fixing column 603, and the front of the fixing column 603 penetrates To the inside of the fixing bolt 4 and slidingly connected with the inner wall of the fixing bolt 4. [0025] In this embodiment, by providing a clamping mechanism 6, the fixing bolt 4 and the stabilizing ring 2 can be connected more closely, and there will be no loosening of the fixing bolt 4 inside the stabilizing ring 2. 3, the side of the support plate 3 away from the stability ring 2 is fixedly connected with a mounting block 7, and the rear side of the hub body 1 is provided with a mounting groove 8 for use with the mounting block 7. [0027] In this embodiment, by providing the mounting block 7 and the mounting groove 8, the support plate 3 and the stabilizing ring 2 can be fixed inside the hub body 1 through the cooperation of the mounting block 7 and the mounting groove 8, and the hub can be fixed by the mounting block 7. The strength received by the body 1 is distributed to the stability ring 2. [0028] Referring to FIG. 1, the number of fixing bolts 4 is eight, and they are evenly distributed on the front surface of the hub body 1 in a ring shape. [0029] In this embodiment, through the arrangement of eight fixing bolts 4, the stabilizing ring 2 can be firmly fixed inside the hub body 1, effectively preventing the stabilizing ring 2 from loosening when installed inside the hub body 1. 3, the surface of the fixing bolt 4 is sleeved with a tight pad 9. The front of the tight pad 9 is fixedly connected with the front of the fixing bolt 4, and the back of the tight pad 9 is in close contact with the front of the hub body 1. [0031] In this embodiment, by providing a tight pad 9, the fixing bolt 4 can be fixed without rigid contact with the hub body 1. Both the hub body 1 and the fixing bolt 4 can play a protective role. 3, the front side of the inner wall of the mounting groove 8 is fixedly connected with a cushion 10, and the back of the cushion 10 is in close contact with the front of the mounting block 7. [0033] In this embodiment, by providing a buffer pad 10, when the fixing bolt 4 fixes the stabilizer ring 2, the mounting block 7 can be buffered and protected to prevent the mounting block 7 from being damaged in the rigid contact with the mounting groove 8. [0034] The present utility model moves the stabilizing ring 2 forward from the rear side, so that the stabilizing ring 2 is close to the hub body 1, and then the stabilizing ring 2 slides into the mounting groove 8 on the inner wall of the hub body 1 through the mounting block 7 on the surface of the support plate 3. Push to the front side to complete the installation, and then fix the stabilizer ring 2 by rotating the fixing bolt 4 to fit the thread groove 5 on the surface of the stabilizer ring 2. The elastic force of the clamping spring 601 will push the abutment plate 602 to move forward and fix it The bolt 4 pushes the stabilizing ring 2 to the rear. The force of the push plate 602 to the front can make the fixing bolt 4 and the thread groove 5 tightly connected, and it is not easy to loosen. After fixing, it is matched with the stabilizing ring 2 of a different diameter in the inner ring. , It can disperse the strength of the hub body 1 and make the hub body 1 stably support.
[KO KR20210054942A]: 차량용 타이어 매칭장치 [EN KR20210054942A]: APPARATUS FOR MATCHING TIRE FOR VEHICLE | [KO KR20210054942A]: 본 발명은 타이어 휠에 형성된 휠 홀을 차체의 허브에 형성된 너트홀에 매칭시키는 차량용 타이어 매칭장치에 관한 것으로, 타이어 휠의 일면을 마주하도록 마련되는 몸체부; 휠 홀에 삽입 가능하게 몸체부에 구비되는 가이드핀; 타이어 휠의 중심홀을 통과하며, 허브에 접근되는 제1위치, 및 허브로부터 이격되는 제2위치로 선택적으로 직선 이동 가능하게 몸체부에 마련되는 직선이동부재; 몸체부에 대한 직선이동부재의 직선 이동을 탄성적으로 지지하는 탄성부재; 직선이동부재의 내부에 수용되는 수용위치, 및 직선이동부재의 외면으로 돌출되며 허브의 중앙부에 형성된 허브홀의 내주면에 회전 가능하게 지지되는 돌출위치로 선택적으로 이동 가능하게 직선이동부재에 마련되는 지지부재; 허브홀의 내부에 수용 가능하게 직선이동부재의 일단에 구비되며, 몸체부에 대한 직선이동부재의 직선 이동에 대응하여 지지부재를 선택적으로 수용위치에서 돌출위치로 이동시키는 커버부재; 및 몸체부에 마련되며, 허브에 대한 타이어 휠의 회전시 휠 홀과 너트홀의 매칭을 감지하는 감지부;를 포함하는 것에 의하여, 타이어 휠을 차체의 허브에 매칭시키는 작업 공정을 간소화하고, 작업 시간을 단축하는 유리한 효과를 얻을 수 있다. | KR20210054942A | 2021-05-14 | KR20190141280A | 2019-11-06 | KR20190141280A, 2019-11-06 | KR20210054942A: 2021-05-14 | HYUNDAI MOTOR CO LTD KIA CORP | SHIN JAE HONG YEUM JUNG WHAN SHIN JE UK | B60B29/00: I B60B27/00: I G01B11/02: I | B60B27/0047: I B60B29/001: I B60Y2302/09: A B60Y2304/07: A G01B11/026: I |  |  | [KO KR20210054942A]: 타이어 휠에 형성된 휠 홀을 차체의 허브에 형성된 너트홀에 매칭시키는 차량용 타이어 매칭장치로서, 상기 타이어 휠의 일면을 마주하도록 마련되는 몸체부; 상기 휠 홀에 삽입 가능하게 상기 몸체부에 구비되는 가이드핀; 상기 타이어 휠의 중심홀을 통과하며, 상기 허브에 접근되는 제1위치, 및 상기 허브로부터 이격되는 제2위치로 선택적으로 직선 이동 가능하게 상기 몸체부에 마련되는 직선이동부재; 상기 몸체부에 대한 상기 직선이동부재의 직선 이동을 탄성적으로 지지하는 탄성부재; 상기 직선이동부재의 내부에 수용되는 수용위치, 및 상기 직선이동부재의 외면으로 돌출되며 상기 허브의 중앙부에 형성된 허브홀의 내주면에 회전 가능하게 지지되는 돌출위치로 선택적으로 이동 가능하게 상기 직선이동부재에 마련되는 지지부재; 상기 허브홀의 내부에 수용 가능하게 상기 직선이동부재의 일단에 구비되며, 상기 몸체부에 대한 상기 직선이동부재의 직선 이동에 대응하여 상기 지지부재를 선택적으로 상기 수용위치에서 상기 돌출위치로 이동시키는 커버부재; 및 상기 몸체부에 마련되며, 상기 허브에 대한 상기 타이어 휠의 회전시 상기 휠 홀과 상기 너트홀의 매칭을 감지하는 감지부; 를 포함하는 차량용 타이어 매칭장치. 제1항에 있어서, 상기 직선이동부재가 상기 제1위치로 이동하면, 상기 커버부재는 상기 지지부재를 상기 수용위치에서 상기 돌출위치로 이동시키는 차량용 타이어 매칭장치. 제2항에 있어서, 상기 직선이동부재의 직선 이동 방향을 따라 상기 직선이동부재의 상기 일단에는 가이드홀이 형성되고, 상기 커버부재에는 상기 가이드홀을 따라 직선 이동 가능하게 수용되는 커버핀이 형성되되, 상기 지지부재는 상기 가이드홀을 따라 직선 이동하는 상기 커버핀에 의해 선택적으로 상기 수용위치에서 상기 돌출위치로 이동하는 차량용 타이어 매칭장치. 제3항에 있어서, 상기 커버핀과 상기 지지부재의 사이에 구비되며, 상기 커버핀의 직선 이동을 상기 지지부재의 직선 이동으로 전환하는 전환부재를 포함하는 차량용 타이어 매칭장치. 제4항에 있어서, 상기 전환부재에는 경사안내부가 형성되고, 상기 커버핀은 상기 경사안내부를 따라 이동하며 상기 지지부재를 직선 이동시키는 차량용 타이어 매칭장치. 제4항에 있어서, 상기 직선이동부재에는, 상기 직선이동부재의 직경 방향을 따라 상기 가이드홀과 연통되게 연통홀이 형성되고, 상기 전환부재 및 상기 지지부재는 상기 연통홀을 따라 직선 이동하는 차량용 타이어 매칭장치. 제3항에 있어서, 상기 커버부재는 상기 지지부재의 둘레를 감싸도록 형성되되, 상기 커버부재는 커버홀이 형성되고, 상기 지지부재는 상기 커버홀을 통해 부분적으로 돌출되며 상기 돌출위치에 배치되는 차량용 타이어 매칭장치. 제1항에 있어서, 선택적으로 그립(grip) 가능하게 상기 몸체부에 연결되는 그립부를 포함하는 차량용 타이어 매칭장치. 제8항에 있어서, 상기 직선이동부재의 다른 일단에 연결되며, 상기 직선이동부재를 구동시키는 구동레버를 포함하는 차량용 타이어 매칭장치. 제9항에 있어서, 상기 그립부에는 상기 구동레버의 단부가 직선 이동 가능하게 수용되는 가이드홈이 형성되는 차량용 타이어 매칭장치. 제1항에 있어서, 상기 허브홀은 상기 중심홀보다 큰 직경을 갖도록 형성되는 차량용 타이어 매칭장치. 제1항에 있어서, 상기 지지부재는 상기 돌출위치에서 상기 허브홀의 내주면에 구름 접촉하는 차량용 타이어 매칭장치. 제1항에 있어서, 상기 감지부는 상기 가이드핀의 내부에 동축적으로 배치되는 차량용 타이어 매칭장치. 제13항에 있어서, 상기 감지부는 레이저 센서이며, 상기 레이저 센서는 상기 가이드핀의 선단에서 피감지부까지의 거리를 측정하는 차량용 타이어 매칭장치. [EN KR20210054942A]: A vehicle tire matching device for matching a wheel hole formed in a tire wheel with a nut hole formed in a hub of a vehicle body, comprising: a body portion provided to face one surface of the tire wheel; A guide pin provided in the body to be inserted into the wheel hole; A linear movement member provided on the body portion to be selectively linearly moved to a first position approaching the hub and a second position spaced apart from the hub, passing through the center hole of the tire wheel; An elastic member elastically supporting the linear movement of the linear movement member with respect to the body portion; The linear moving member can be selectively moved to an accommodation position accommodated in the interior of the linear moving member and a protruding position rotatably supported on the inner circumferential surface of the hub hole formed in the center of the hub and protruding to the outer surface of the linear moving member A supporting member provided; A cover provided at one end of the linear moving member to be accommodated in the inside of the hub hole, and selectively moving the support member from the receiving position to the protruding position in response to the linear movement of the linear moving member with respect to the body part absence; And a sensing unit provided on the body and detecting a match between the wheel hole and the nut hole when the tire wheel rotates with respect to the hub. Vehicle tire matching device comprising a. The vehicle tire matching device according to claim 1, wherein when the linear moving member moves to the first position, the cover member moves the support member from the receiving position to the protruding position. The method of claim 2, wherein a guide hole is formed at the one end of the linear movement member along the linear movement direction of the linear movement member, and a cover pin accommodated in a linear movement along the guide hole is formed in the cover member. And the support member selectively moves from the receiving position to the protruding position by the cover pin moving linearly along the guide hole. The vehicle tire matching device according to claim 3, further comprising a conversion member provided between the cover pin and the support member and converting a linear movement of the cover pin into a linear movement of the support member. The vehicle tire matching device according to claim 4, wherein an inclined guide part is formed in the switching member, and the cover pin moves along the inclined guide part and moves the support member in a straight line. The vehicle according to claim 4, wherein the linear moving member has a communication hole formed in communication with the guide hole along the radial direction of the linear moving member, and the switching member and the support member move linearly along the communication hole. Tire matching device. The method of claim 3, wherein the cover member is formed to surround the circumference of the support member, wherein the cover member has a cover hole, and the support member partially protrudes through the cover hole and is disposed at the protruding position. Vehicle tire matching device. The vehicle tire matching device according to claim 1, comprising a grip part connected to the body part to selectively grip. The vehicle tire matching device according to claim 8, further comprising a driving lever connected to the other end of the linear moving member and driving the linear moving member. The vehicle tire matching apparatus of claim 9, wherein a guide groove is formed in the grip part to accommodate an end of the driving lever to be linearly moved. The vehicle tire matching apparatus according to claim 1, wherein the hub hole is formed to have a larger diameter than the center hole. The vehicle tire matching device of claim 1, wherein the support member rolls into contact with the inner circumferential surface of the hub hole at the protruding position. The vehicle tire matching device of claim 1, wherein the sensing unit is disposed coaxially within the guide pin. 14. The vehicle tire matching device of claim 13, wherein the sensing unit is a laser sensor, and the laser sensor measures a distance from a tip of the guide pin to a sensing target. | [KO KR20210054942A]: 차량용 타이어 매칭장치{APPARATUS FOR MATCHING TIRE FOR VEHICLE} 본 발명은 차량용 타이어 매칭장치에 관한 것으로, 보다 구체적으로 타이어 휠을 차체의 허브에 정확하게 매칭시킬 수 있는 차량용 타이어 매칭장치에 관한 것이다. 일반적으로 타이어는 작업자가 차체의 허브에 타이어 휠을 위치시킨 후, 휠 너트(또는 휠 볼트)를 허브에 형성된 허브 볼트(또는 허브에 형성된 너트홀)에 체결함으로써 조립된다. 휠 너트를 허브 볼트에 체결하는 방식에서는, 허브 볼트가 허브의 외면에 돌출되게 형성되므로, 돌출된 허브 볼트에 대한 휠 홀(타이어 휠에 형성된 휠 홀)의 위치를 작업자가 육안으로 확인하면서 매칭시키는 것이 용이하다. 그러나, 휠 볼트를 허브에 매립되게 형성된 너트홀에 체결하는 방식에서는, 타이어 휠에 의해 너트홀이 가려짐으로 인해, 휠 홀에 대한 너트홀의 위치를 작업자가 육안으로 정확하게 확인하기 어렵고, 타이어 휠을 차체의 허브에 매칭시키는데 많은 시간이 소요되고 작업성이 저하되는 문제점이 있다. 이에 따라, 최근에는 타이어 휠을 차체의 허브에 정확하고 간단하게 매칭시키기 위한 다양한 연구가 이루어지고 있으나, 아직 미흡하여 이에 대한 개발이 요구되고 있다. 본 발명은 타이어 휠을 차체의 허브에 정확하게 매칭시킬 수 있는 차량용 타이어 매칭장치를 제공하는 것을 목적으로 한다. 특히, 본 발명은 타이어 휠을 차체의 허브에 매칭시키는 작업 공정을 간소화하고, 작업 시간을 단축할 수 있도록 하는 것을 목적으로 한다. 또한, 본 발명은 작업성 및 생산성을 향상시킬 수 있도록 하는 것을 목적으로 한다. 상술한 본 발명의 목적들을 달성하기 위한 본 발명의 바람직한 실시예에 따르면, 타이어 휠에 형성된 휠 홀을 차체의 허브에 형성된 너트홀에 매칭시키는 차량용 타이어 매칭장치는, 타이어 휠의 일면을 마주하도록 마련되는 몸체부; 휠 홀에 삽입 가능하게 몸체부에 구비되는 가이드핀; 타이어 휠의 중심홀을 통과하며, 허브에 접근되는 제1위치, 및 허브로부터 이격되는 제2위치로 선택적으로 직선 이동 가능하게 몸체부에 마련되는 직선이동부재; 몸체부에 대한 직선이동부재의 직선 이동을 탄성적으로 지지하는 탄성부재; 직선이동부재의 내부에 수용되는 수용위치, 및 직선이동부재의 외면으로 돌출되며 허브의 중앙부에 형성된 허브홀의 내주면에 회전 가능하게 지지되는 돌출위치로 선택적으로 이동 가능하게 직선이동부재에 마련되는 지지부재; 허브홀의 내부에 수용 가능하게 직선이동부재의 일단에 구비되며, 몸체부에 대한 직선이동부재의 직선 이동에 대응하여 지지부재를 선택적으로 수용위치에서 돌출위치로 이동시키는 커버부재; 및 몸체부에 마련되며, 허브에 대한 타이어 휠의 회전시 휠 홀과 너트홀의 매칭을 감지하는 감지부;를 포함한다. 이는, 타이어 휠을 차체의 허브에 매칭시키는 작업 공정을 간소화하고, 작업 시간을 단축하기 위함이다. 즉, 기존에는 휠 볼트를 허브에 매립되게 형성된 너트홀에 체결함에 있어, 타이어 휠에 의해 너트홀이 가려짐으로 인해, 작업자가 육안으로 너트홀과 휠 홀의 위치를 정확하게 매칭시키기 어렵고, 타이어 휠을 차체의 허브에 매칭시키는데 많은 시간이 소요되고 작업성이 저하되는 문제점이 있다. 하지만, 본 발명은 허브에 대해 타이어 휠이 회전 가능하게 지지되도록 하고, 허브에 대해 타이어 휠을 회전시키는 중에 휠 홀과 너트홀의 매칭 여부가 감지부에 의해 감지되도록 하는 것에 의하여, 휠 홀에 대한 너트홀의 위치를 육안으로 확인하기 어려우더라도 타이어 휠을 차체의 허브에 정확하게 매칭(휠 홀과 너트홀의 매칭)시킬 수 있으며, 매칭 공정에 소요되는 시간을 단축하고 작업성을 향상시키는 유리한 효과를 얻을 수 있다. 본 발명의 바람직한 실시예에 따르면, 직선이동부재가 제1위치로 이동하면, 커버부재는 지지부재를 수용위치에서 돌출위치로 이동시키도록 구성된다. 몸체부에 대한 직선이동부재의 직선 이동에 대응하는 커버부재와 지지부재 간의 연동 구조는 요구되는 조건 및 설계 사양에 따라 다양한 방식으로 구현될 수 있다. 일 예로, 직선이동부재의 직선 이동 방향을 따라 직선이동부재의 일단에는 가이드홀이 형성되고, 커버부재에는 가이드홀을 따라 직선 이동 가능하게 수용되는 커버핀이 형성되되, 지지부재는 가이드홀을 따라 직선 이동하는 커버핀에 의해 선택적으로 수용위치에서 돌출위치로 이동하도록 구성된다. 바람직하게, 커버핀과 지지부재의 사이에는 커버핀의 직선 이동을 지지부재의 직선 이동으로 전환하는 전환부재가 마련된다. 보다 구체적으로, 직선이동부재에는, 직선이동부재의 직경 방향을 따라 가이드홀과 연통되게 연통홀이 형성되고, 전환부재 및 지지부재는 연통홀을 따라 직선 이동하도록 구성된다. 일 예로, 전환부재의 일단에는 커버핀과 선택적으로 접촉되며 커버핀의 직선 이동을 지지부재의 직선 이동으로 전환하는 경사안내부가 형성된다. 경사안내부는 곡면 또는 평면 형태로 형성될 수 있으며, 경사안내부의 형태 및 구조는 요구되는 조건 및 설계 사양에 따라 다양하게 변경될 수 있다. 바람직하게, 커버부재는 지지부재의 둘레를 감싸도록 형성되되, 커버부재는 커버홀이 형성되고, 지지부재는 커버홀을 통해 부분적으로 돌출되며 돌출위치에 배치된다. 본 발명의 바람직한 실시예에 따르면, 차량용 타이어 매칭장치는, 선택적으로 그립(grip) 가능하게 몸체부에 연결되는 그립부를 포함한다. 또한, 직선이동부재의 다른 일단에는 직선이동부재를 구동시키는 구동레버가 연결될 수 있다. 더욱 바람직하게, 그립부에는 구동레버의 양단부가 직선 이동 가능하게 수용되는 가이드홈이 형성된다. 이와 같이, 구동레버의 양단부가 그립부에 형성된 가이드홈을 따라 직선 이동하도록 하는 것에 의하여, 구동레버의 조작 안정성을 향상시키고, 직선이동부재의 작동 안정성을 향상시키는 유리한 효과를 얻을 수 있다. 본 발명의 바람직한 실시예에 따르면, 감지부는 가이드핀의 내부에 동축적으로 배치되며, 휠 홀을 통해 너트홀의 매칭 여부를 감지한다. 감지부로서는 휠 홀과 너트홀의 매칭을 감지할 수 있는 다양한 센서가 사용될 수 있다. 일 예로, 감지부로서는 레이저 센서가 사용될 수 있으며, 레이저 센서는 가이드핀의 선단에서 피감지부(예를 들어, 허브홀의 내면)까지의 거리를 측정함으로써, 휠 홀과 너트홀의 매칭을 감지할 수 있다. 본 발명의 바람직한 실시예에 따르면, 지지부재는 돌출위치에서 허브홀의 내주면에 구름 접촉하도록 구성된다. 이와 같이, 지지부재가 허브홀의 내주면에 구름 접촉하도록 하는 것에 의하여, 허브에 대한 타이어 휠의 원활한 회전을 보장하고, 접촉 및 마모에 의한 허브의 손상을 방지하는 유리한 효과를 얻을 수 있다. 상술한 바와 같이 본 발명에 따르면, 타이어 휠을 차체의 허브에 정확하게 매칭시키는 유리한 효과를 얻을 수 있다. 특히, 본 발명에 따르면 타이어 휠을 차체의 허브에 매칭시키는 작업 공정을 간소화하고, 작업 시간을 단축하는 유리한 효과를 얻을 수 있다. 또한, 본 발명에 따르면 작업성 및 생산성을 향상시키는 유리한 효과를 얻을 수 있다. 도 1은 본 발명에 따른 차량용 타이어 매칭장치를 설명하기 위한 사시도이다. 도 2는 본 발명에 따른 차량용 타이어 매칭장치를 설명하기 위한 분리사시도이다. 도 3은 본 발명에 따른 차량용 타이어 매칭장치를 설명하기 위한 단면도이다. 도 4 및 도 5는 본 발명에 따른 차량용 타이어 매칭장치로서, 지지부재의 작동 구조를 설명하기 위한 도면이다. 도 6 내지 도 8은 본 발명에 따른 차량용 타이어 매칭장치에 매칭 공정을 설명하기 위한 도면이다. 이하 첨부된 도면들을 참조하여 본 발명의 바람직한 실시예를 상세하게 설명하지만, 본 발명이 실시예에 의해 제한되거나 한정되는 것은 아니다. 참고로, 본 설명에서 동일한 번호는 실질적으로 동일한 요소를 지칭하며, 이러한 규칙 하에서 다른 도면에 기재된 내용을 인용하여 설명할 수 있고, 당업자에게 자명하다고 판단되거나 반복되는 내용은 생략될 수 있다. 도 1은 본 발명에 따른 차량용 타이어 매칭장치를 설명하기 위한 사시도이고, 도 2는 본 발명에 따른 차량용 타이어 매칭장치를 설명하기 위한 분리사시도이며, 도 3은 본 발명에 따른 차량용 타이어 매칭장치를 설명하기 위한 단면도이다. 또한, 도 4 및 도 5는 본 발명에 따른 차량용 타이어 매칭장치로서, 지지부재의 작동 구조를 설명하기 위한 도면이고, 도 6 내지 도 8은 본 발명에 따른 차량용 타이어 매칭장치에 매칭 공정을 설명하기 위한 도면이다. 도 1 내지 도 8을 참조하면, 본 발명에 따른 차량용 타이어 매칭장치(10)는, 타이어 휠(TW)에 형성된 휠 홀(TW10)을 차체의 허브(H)에 형성된 너트홀(H10)에 매칭시키기 위한 것으로서, 타이어 휠(TW)의 일면을 마주하도록 마련되는 몸체부(100); 휠 홀(TW10)에 삽입 가능하게 몸체부(100)에 구비되는 가이드핀(200); 타이어 휠(TW)의 중심홀(TW20)을 통과하며, 허브(H)에 접근되는 제1위치, 및 허브(H)로부터 이격되는 제2위치로 선택적으로 직선 이동 가능하게 몸체부(100)에 마련되는 직선이동부재(300); 몸체부(100)에 대한 직선이동부재(300)의 직선 이동을 탄성적으로 지지하는 탄성부재(350); 직선이동부재(300)의 내부에 수용되는 수용위치, 및 직선이동부재(300)의 외면으로 돌출되며 허브(H)의 중앙부에 형성된 허브홀(H20)의 내주면에 회전 가능하게 지지되는 돌출위치로 선택적으로 이동 가능하게 직선이동부재(300)에 마련되는 지지부재(400); 허브홀(H20)의 내부에 수용 가능하게 직선이동부재(300)의 일단에 구비되며, 몸체부(100)에 대한 직선이동부재(300)의 직선 이동에 대응하여 지지부재(400)를 선택적으로 수용위치에서 돌출위치로 이동시키는 커버부재(500); 및 몸체부(100)에 마련되며, 허브(H)에 대한 타이어 휠(TW)의 회전시 휠 홀(TW10)과 너트홀(H10)의 매칭을 감지하는 감지부(600);를 포함한다. 본 발명에 따른 차량용 타이어 매칭장치(10)는 자동차를 조립하는 조립라인에서 타이어(타이어 휠)(TW)를 차체의 허브(H)에 정확한 자세(위치)로 매칭하기 위해 사용될 수 있다. 몸체부(100)는 타이어 휠(TW)의 일면(허브를 마주하는 면의 반대면)을 마주하도록 마련된다. 몸체부(100)는 요구되는 조건 및 설계 사양에 따라 다양한 형태 및 구조로 형성될 수 있으며, 몸체부(100)의 형태 및 구조에 의해 본 발명이 제한되거나 한정되는 것은 아니다. 일 예로, 몸체부(100)는 타이어 휠(TW)보다 작은 직경을 갖는 원판 형태로 형성될 수 있다. 가이드핀(200)은 휠 홀(TW10)에 삽입 가능하게 몸체부(100)의 일면에 돌출되게 마련된다. 가이드핀(200)은 휠 홀(TW10)(너트홀)에 대응하는 개수로 몸체부(100)의 원주 방향을 따라 이격되게 배치될 수 있다. 일 예로, 타이어 휠(TW)에는 6개의 휠 홀(TW10)이 형성될 수 있고, 몸체부(100)에는 6개의 휠 홀(TW10)에 대응하는 6개의 가이드핀(200)이 마련될 수 있다. 직선이동부재(300)는 타이어 휠(TW)의 중앙부에 형성된 중심홀(TW20)을 통과하도록 배치되며, 허브(H)에 접근되는 제1위치, 및 허브(H)로부터 이격되는 제2위치로 선택적으로 직선 이동 가능하게 몸체부(100)를 관통하도록 마련된다. 여기서, 허브(H)에 접근되는 제1위치라 함은, 도 3 및 도 6을 기준으로, 직선이동부재(300)의 좌측단부가 허브(H)(허브홀의 내면)에 인접하게 이동하는 위치로 정의된다. 또한, 허브(H)로부터 이격되는 제2위치라 함은, 도 3 및 도 6을 기준으로, 직선이동부재(300)의 좌측단부가 허브(H)(허브홀의 내면)로부터 이격되게 이동하는 위치로 정의된다. 일 예로, 직선이동부재(300)는 원형 단면 형태를 갖는 봉 형태로 형성될 수 있으며, 직선이동부재(300)의 일단에는 확장된 직경을 갖는 헤드부(미도시)가 형성된다. 탄성부재(350)는 몸체부(100)에 대한 직선이동부재(300)의 직선 이동을 탄성적으로 지지하기 위해 마련된다. 탄성부재(350)로서는 몸체부(100)에 대한 직선이동부재(300)의 직선 이동을 탄성적으로 지지할 수 있는 스프링부재 또는 여타 다른 탄성체가 사용될 수 있으며, 탄성부재(350)의 종류 및 구조에 의해 본 발명이 제한되거나 한정되는 것은 아니다. 일 예로, 탄성부재(350)로서는 스프링부재가 사용될 수 있으며, 탄성부재(350)는 직선이동부재(300)의 헤드부와 몸체부(100)의 사이에서 직선이동부재(300)의 둘레를 감싸도록 배치되어, 직선이동부재(300)의 직선 이동을 탄성적으로 지지한다. 지지부재(400)는 직선이동부재(300)를 매개로 허브(H)에 대해 타이어 휠(TW)을 선택적으로 회전 가능하게 지지하기 위해 마련된다. 즉, 직선이동부재(300)가 타이어 휠(TW)의 중심홀(TW20)을 통과하기 위해서는, 직선이동부재(300)의 직경이 중심홀(TW20)의 직경보다 작게 형성되어야 한다. 그런데, 허브(H)의 허브홀(H20)은 타이어 휠(TW)의 중심홀(TW20)보다 큰 직경을 갖도록 형성되므로, 중심홀(TW20)을 통과한 직선이동부재(300)의 일단이 허브홀(H20)에 수용된 상태에서는, 직선이동부재(300)의 둘레와 허브홀(H20)의 사이에 소정 공극이 발생(직선이동부재가 허브홀에 수평하게 지지되지 못함)하게 되므로, 허브(H)에 대한 타이어 휠(TW)의 매칭시 직선이동부재(300)를 중심으로 하는 타이어 휠(TW)의 회전이 안정적으로 지지되기 어렵다. 이에 본 발명은, 직선이동부재(300)에 마련되는 지지부재(400)를 이용하여 허브홀(H20)에 수용되는 직선이동부재(300)의 직경(또는 단면적)이 선택적으로 확장 및 축소될 수 있도록 하는 것에 의하여, 직선이동부재(300)가 허브홀(H20)에 수용된 상태에서 직선이동부재(300)의 둘레와 허브홀(H20)의 사이에 공극이 발생하는 것을 억제하고, 직선이동부재(300)를 허브홀(H20)에 회전 가능하게 안정적으로 지지하는 유리한 효과를 얻을 수 있다. 보다 구체적으로, 지지부재(400)는, 직선이동부재(300)의 내부에 수용되는 수용위치, 및 직선이동부재(300)의 외면으로 돌출되며 허브(H)의 중앙부에 형성된 허브홀(H20)의 내주면에 회전 가능하게 지지되는 돌출위치로 선택적으로 이동 가능하게 직선이동부재(300)에 마련된다. 지지부재(400)가 수용위치에 배치된 상태에서 직선이동부재(300)의 직경(또는 단면적)은 직선이동부재(300) 및 커버부재(500)에 의해 정의되고, 지지부재(400)는 허브홀(H20)의 내주면으로부터 이격되게 배치된다. 반면, 지지부재(400)가 돌출위치에 배치된 상태에서 직선이동부재(300)의 직경(또는 단면적)은 직선이동부재(300)의 외면으로 돌출되게 배치되는 지지부재(400)에 의해 정의된다. 지지부재(400)는 요구되는 조건 및 설계 사양에 따라 다양한 구조로 형성될 수 있으며, 지지부재(400)의 구조 및 형태에 의해 본 발명이 제한되거나 한정되는 것은 아니다. 바람직하게, 지지부재(400)는 돌출위치에서 허브홀(H20)의 내주면에 구름 접촉하도록 구성될 수 있다. 일 예로, 지지부재(400)는 허브홀(H20)의 내주면에 구름 접촉 가능한 구(볼) 형태로 형성될 수 있다. 이와 같이, 지지부재(400)가 허브홀(H20)의 내주면에 구름 접촉하도록 하는 것에 의하여, 허브(H)에 대한 타이어 휠(TW)의 원활한 회전을 보장하고, 접촉 및 마모에 의한 허브(H)의 손상을 방지하는 유리한 효과를 얻을 수 있다. 본 발명의 다른 실시예에 따르면, 지지부재를 허브홀의 내주면에 구름 접촉 가능한 롤러 형태 또는 여타 다른 형태로 형성하는 것도 가능하다. 커버부재(500)는 허브홀(H20)의 내부에 수용 가능하게 직선이동부재(300)의 일단에 구비되며, 몸체부(100)에 대한 직선이동부재(300)의 직선 이동에 대응하여 지지부재(400)를 선택적으로 수용위치에서 돌출위치로 이동시키도록 마련된다. 바람직하게, 직선이동부재(300)가 제1위치로 이동하면, 커버부재(500)는 지지부재(400)를 수용위치에서 돌출위치로 이동시키도록 구성된다. 일 예로, 커버부재(500)는 지지부재(400)의 둘레를 감싸도록 형성되되, 커버부재(500)는 커버홀(520)이 형성되고, 지지부재(400)는 커버홀(520)을 통해 부분적으로 돌출되며 돌출위치에 배치될 수 있다. 몸체부(100)에 대한 직선이동부재(300)의 직선 이동에 대응하는 커버부재(500)와 지지부재(400) 간의 연동 구조는 요구되는 조건 및 설계 사양에 따라 다양한 방식으로 구현될 수 있다. 일 예로, 직선이동부재(300)의 직선 이동 방향을 따라 직선이동부재(300)의 일단에는 가이드홀(310)이 형성되고, 커버부재(500)에는 가이드홀(310)을 따라 직선 이동 가능하게 수용되는 커버핀(510)이 형성되되, 지지부재(400)는 가이드홀(310)을 따라 직선 이동하는 커버핀(510)에 의해 선택적으로 수용위치에서 돌출위치로 이동하도록 구성된다. 바람직하게, 커버핀(510)과 지지부재(400)의 사이에는 커버핀(510)의 직선 이동(직선이동부재의 길이 방향을 따른 직선 이동)을 지지부재(400)의 직선 이동(직선이동부재의 반경 방향을 따른 직선 이동)으로 전환하는 전환부재(330)가 마련된다. 보다 구체적으로, 직선이동부재(300)에는, 직선이동부재(300)의 직경 방향을 따라 가이드홀(310)과 연통되게 연통홀(320)이 형성되고, 전환부재(330) 및 지지부재(400)는 연통홀(320)을 따라 직선 이동하도록 구성된다. 일 예로, 전환부재(330)의 일단에는 커버핀(510)과 선택적으로 접촉되며 커버핀(510)의 직선 이동을 지지부재(400)의 직선 이동으로 전환하는 경사안내부(332)가 형성된다. 경사안내부(332)는 곡면 또는 평면 형태로 형성될 수 있으며, 경사안내부(332)의 형태 및 구조는 요구되는 조건 및 설계 사양에 따라 다양하게 변경될 수 있다. 또한, 전환부재(330)의 일단에는 지지부재(400)가 회전 가능하게 수용될 수 있다. 본 발명의 실시예에서는 전환부재(330)의 일단에 지지부재(400)가 수용된 예를 들어 설명하고 있지만, 본 발명의 다른 실시예에 따르면 지지부재를 전환부재의 외측(직선이동부재의 반경 방향을 따른 외측)에 분리되게 배치하는 것도 가능하다. 커버핀(510)이 경사안내부(332)를 따라 이동함에 따라, 전환부재(330)는 커버핀(510)의 이동 방향과 직교되는 방향을 따라 이동하며 지지부재(400)를 직선 이동시킨다. 보다 구체적으로, 도 4를 기준으로, 커버핀(510)이 좌측으로 이동(직선이동부재가 제2위치로 이동한 상태)하면, 지지부재(400)는 직선이동부재(300)의 내부에 수용되는 수용위치로 이동한다. 반면, 도 5를 기준으로, 커버핀(510)이 우측으로 이동(직선이동부재가 제1위치로 이동한 상태)하면, 지지부재(400)는 직선이동부재(300)의 외부로 돌출되는 돌출위치로 이동한다. 아울러, 커버핀(510)이 전환부재(330)를 가압하는 가압력이 해제되면(직선이동부재가 제2위치로 이동하면), 전환부재(330)가 스프링(미도시)에 의한 탄성력에 의해 초기위치로 복귀되도록 구성하는 것도 가능하다. 본 발명의 바람직한 실시예에 따르면, 차량용 타이어 매칭장치(10)는, 선택적으로 그립(grip) 가능하게 몸체부(100)에 연결되는 그립부(700)를 포함할 수 있다. 그립부(700)는 작업자가 손으로 그립 가능한 다양한 구조로 형성될 수 있으며, 그립부(700)의 종류 및 구조에 의해 본 발명이 제한되거나 한정되는 것은 아니다. 일 예로, 그립부(700)는 몸체부(100)의 다른 일면에 대략 'U'자 형태를 이루도록 연결될 수 있으며, 작업자는 그립부(700)를 그립한 상태로 몸체부(100)를 이동 및 회전시킬 수 있다. 또한, 직선이동부재(300)의 다른 일단에는 직선이동부재(300)를 구동시키는 구동레버(800)가 연결될 수 있다. 구동레버(800)는 작업자가 손으로 조작(예를 들어, 당김 조작)하여 직선이동부재(300)를 직선 이동시킬 수 있는 다양한 구조로 형성될 수 있으며, 구동레버(800)의 구조에 의해 본 발명이 제한되거나 한정되는 것은 아니다. 일 예로, 구동레버(800)는 직선이동부재(300)와 대략 'T'자 형태를 이루도록 직선이동부재(300)의 다른 일단에 연결될 수 있다. 바람직하게, 몸체부(100)의 다른 일면을 마주하는 구동레버(800)의 내면에는 미끄럼을 방지하고 그립성을 향상시키기 위한 손가락 수용홈(미도시)이 형성될 수 있다. 더욱 바람직하게, 그립부(700)에는 구동레버(800)의 양단부가 직선 이동 가능하게 수용되는 가이드홈(710)이 형성된다. 이와 같이, 구동레버(800)의 양단부가 그립부(700)에 형성된 가이드홈(710)을 따라 직선 이동하도록 하는 것에 의하여, 구동레버(800)의 조작 안정성을 향상시키고, 직선이동부재(300)의 작동 안정성을 향상시키는 유리한 효과를 얻을 수 있다. 감지부(600)는 몸체부(100)에 마련되며, 허브(H)에 대한 타이어 휠(TW)의 회전시 휠 홀(TW10)과 너트홀(H10)의 매칭을 감지하도록 마련된다. 여기서, 휠 홀(TW10)과 너트홀(H10)의 매칭을 감지한다 함은, 휠 홀(TW10)과 너트홀(H10)이 연통되게 배치되었는지를 감지하는 것으로 정의된다. 바람직하게, 감지부(600)는 가이드핀(200)의 내부에 동축적으로 배치되며, 휠 홀(TW10)을 통해 너트홀(H10)의 매칭 여부를 감지한다. 감지부(600)로서는 휠 홀(TW10)과 너트홀(H10)의 매칭을 감지할 수 있는 다양한 센서가 사용될 수 있으며, 감지부(600)의 종류 및 센싱 방식에 의해 본 발명이 제한되거나 한정되는 것은 아니다. 일 예로, 감지부(600)로서는 레이저 센서(610)가 사용될 수 있으며, 레이저 센서(610)는 가이드핀(200)의 선단에서 피감지부(600)(예를 들어, 허브홀의 내면)까지의 거리를 측정함으로써, 휠 홀(TW10)과 너트홀(H10)의 매칭을 감지할 수 있다. 본 발명의 바람직한 실시예에 따르면, 차량용 타이어 매칭장치(10)는, 감지부(600)에서 휠 홀(TW10)과 너트홀(H10)의 매칭이 감지되면 경보신호를 발생시키는 경보발생부(미도시)를 포함할 수 있다. 여기서, 경보신호라 함은 통상의 음향수단에 의한 청각적 경보신호, 및 통상의 경고등에 의한 시각적 경보신호 중 적어도 하나를 포함할 수 있으며, 이외에도 사용자에게 휠 홀(TW10)과 너트홀(H10)의 매칭 상태를 인지시킬 수 있는 여타 다른 다양한 경보신호가 이용될 수 있다. 이하에서는 본 발명에 따른 차량용 타이어 매칭장치(10)을 이용한 타이어의 매칭 공정을 설명하기로 한다. 먼저, 구동레버(800)를 잡아 당긴 상태에서, 타이어 휠(TW)의 휠 홀(TW10)에 가이드핀(200)을 삽입시키고, 타이어 휠(TW)과 함께 몸체부(100)를 이동시켜 허브(H)의 허브홀(H20)에 커버부재(500)를 배치한다. 다음, 도 6과 같이, 구동레버(800)의 당김 조작을 해제하면, 탄성부재(350)의 탄성력에 의해 직선이동부재(300)가 제1위치로 이동함과 동시에, 커버부재(500)의 커버핀(510)에 의해 지지부재(400)가 허브홀(H20)의 내주면에 회전 가능하게 지지되는 돌출위치(도 5 참조)에 배치됨으로써, 직선이동부재(300)가 허브홀(H20) 상에 회전 가능하게 지지된다. 다음, 도 7과 같이, 휠 홀(TW10)과 너트홀(H10)이 매칭되도록 그립부(700)를 이용하여 직선이동부재(300)를 중심으로 몸체부(100)를 시계 방향(또는 반시계 방향)으로 회전시킨다. 다음, 도 8과 같이, 휠 홀(TW10)과 너트홀(H10)의 매칭이 감지부(600)에 감지되면, 몸체부(100)의 회전을 중지시키고, 휠 홀(TW10)로부터 가이드핀(200)을 분리한다. 그 후, 휠 홀(TW10)을 거쳐 너트홀(H10)에 휠 볼트(미도시)를 체결함으로써 타이어의 조립이 완료될 수 있다. 상술한 바와 같이, 본 발명의 바람직한 실시예를 참조하여 설명하였지만 해당 기술분야의 숙련된 당업자라면 하기의 특허청구범위에 기재된 본 발명의 사상 및 영역으로부터 벗어나지 않는 범위 내에서 본 발명을 다양하게 수정 및 변경시킬 수 있음을 이해할 수 있을 것이다. 10 : 차량용 타이어 매칭장치 100 : 몸체부 200 : 가이드핀 300 : 직선이동부재 310 : 가이드홀 320 : 연통홀 330 : 전환부재 332 : 경사안내부 350 : 탄성부재 400 : 지지부재 500 : 커버부재 510 : 커버핀 520 : 커버홀 600 : 감지부 610 : 레이저센서 700 : 그립부 710 : 가이드홈 800 : 구동레버 H : 허브 H10 : 너트홀 H20 : 허브홀 TW : 타이어 휠 TW10 : 휠 홀 TW20 : 중심홀 [EN KR20210054942A]: Vehicle tire matching device {APPARATUS FOR MATCHING TIRE FOR VEHICLE} The present invention relates to a vehicle tire matching apparatus, and more particularly, to a vehicle tire matching apparatus capable of accurately matching a tire wheel to a hub of a vehicle body. In general, a tire is assembled by a worker placing a tire wheel on a hub of a vehicle body and then fastening a wheel nut (or wheel bolt) to a hub bolt (or a nut hole formed on the hub). In the method of fastening the wheel nut to the hub bolt, the hub bolt is formed to protrude from the outer surface of the hub, so the position of the wheel hole (wheel hole formed on the tire wheel) with respect to the protruding hub bolt is matched with the naked eye. It is easy. However, in the method of fastening the wheel bolt to the nut hole formed to be buried in the hub, since the nut hole is covered by the tire wheel, it is difficult for the operator to accurately check the position of the nut hole relative to the wheel hole with the naked eye. There is a problem in that it takes a lot of time to match the hub of the vehicle and the workability is deteriorated. Accordingly, in recent years, various studies have been conducted to accurately and simply match a tire wheel to a hub of a vehicle body, but development thereof is still inadequate. An object of the present invention is to provide a vehicle tire matching device capable of accurately matching a tire wheel to a hub of a vehicle body. In particular, an object of the present invention is to simplify a work process of matching a tire wheel to a hub of a vehicle body, and to shorten a working time. In addition, it is an object of the present invention to improve workability and productivity. According to a preferred embodiment of the present invention for achieving the objects of the present invention described above, a vehicle tire matching device for matching a wheel hole formed in a tire wheel to a nut hole formed in a hub of a vehicle body is provided to face one surface of the tire wheel. A body part; A guide pin provided in the body to be inserted into the wheel hole; A linear moving member provided on the body to be selectively linearly moved to a first position approaching the hub and a second position spaced apart from the hub, passing through the center hole of the tire wheel; An elastic member elastically supporting the linear movement of the linear movement member with respect to the body portion; A support member provided on the linear moving member to selectively move to a receiving position accommodated inside the linear moving member and a protruding position rotatably supported on the inner circumferential surface of the hub hole formed in the center of the hub and protruding to the outer surface of the linear moving member ; A cover member provided at one end of the linear moving member to be accommodated in the inside of the hub hole, and selectively moving the support member from the receiving position to the protruding position in response to the linear movement of the linear moving member with respect to the body portion; And a sensing unit provided on the body and detecting a match between the wheel hole and the nut hole when the tire wheel rotates with respect to the hub. This is to simplify the work process of matching the tire wheel to the hub of the vehicle body, and to shorten the work time. That is, conventionally, in fastening the wheel bolt to the nut hole formed to be buried in the hub, since the nut hole is covered by the tire wheel, it is difficult for the operator to accurately match the position of the nut hole and the wheel hole with the naked eye. There is a problem in that it takes a lot of time to match the hub of the vehicle and deteriorates workability. However, the present invention allows the tire wheel to be rotatably supported with respect to the hub, and by allowing the detection unit to detect whether the wheel hole and the nut hole match while rotating the tire wheel with respect to the hub, the nut for the wheel hole Even if it is difficult to check the location of the hole with the naked eye, it is possible to accurately match the tire wheel to the hub of the vehicle body (matching the wheel hole and nut hole), reducing the time required for the matching process and improving workability. . According to a preferred embodiment of the present invention, when the linear moving member moves to the first position, the cover member is configured to move the support member from the receiving position to the protruding position. The interlocking structure between the cover member and the support member corresponding to the linear movement of the linear moving member with respect to the body portion may be implemented in various ways according to required conditions and design specifications. For example, a guide hole is formed at one end of the linear movement member along the linear movement direction of the linear movement member, and a cover pin accommodated in a linear movement along the guide hole is formed in the cover member, and the support member is formed along the guide hole. It is configured to selectively move from the receiving position to the protruding position by a cover pin that moves linearly. Preferably, a switching member is provided between the cover pin and the support member to convert the linear movement of the cover pin into a linear movement of the support member. More specifically, in the linear moving member, a communication hole is formed to communicate with the guide hole along the radial direction of the linear moving member, and the switching member and the support member are configured to move linearly along the communication hole. For example, at one end of the switching member, an inclined guide portion is formed that selectively contacts the cover pin and converts the linear movement of the cover pin into a linear movement of the support member. The inclined guide may be formed in a curved or flat shape, and the shape and structure of the inclined guide may be variously changed according to required conditions and design specifications. Preferably, the cover member is formed to surround the circumference of the support member, the cover member has a cover hole, and the support member partially protrudes through the cover hole and is disposed at a protruding position. According to a preferred embodiment of the present invention, the vehicle tire matching device includes a grip portion connected to the body portion to be selectively gripped. In addition, a driving lever for driving the linear moving member may be connected to the other end of the linear moving member. More preferably, a guide groove in which both ends of the driving lever are accommodated to be linearly movable is formed in the grip part. As described above, by allowing both ends of the drive lever to move linearly along the guide groove formed in the grip portion, it is possible to obtain an advantageous effect of improving the operation stability of the drive lever and the operation stability of the linear moving member. According to a preferred embodiment of the present invention, the sensing unit is disposed coaxially inside the guide pin, and detects whether the nut hole is matched through the wheel hole. Various sensors capable of detecting the matching of the wheel hole and the nut hole may be used as the sensing unit. As an example, a laser sensor may be used as the sensing unit, and the laser sensor can detect the matching of the wheel hole and the nut hole by measuring the distance from the tip of the guide pin to the sensing target (for example, the inner surface of the hub hole). have. According to a preferred embodiment of the present invention, the support member is configured to make rolling contact with the inner circumferential surface of the hub hole at the protruding position. In this way, by making the support member rolling contact with the inner circumferential surface of the hub hole, it is possible to obtain an advantageous effect of ensuring smooth rotation of the tire wheel relative to the hub and preventing damage to the hub due to contact and wear. As described above, according to the present invention, it is possible to obtain an advantageous effect of accurately matching the tire wheel to the hub of the vehicle body. In particular, according to the present invention, it is possible to obtain an advantageous effect of simplifying the work process of matching the tire wheel to the hub of the vehicle body and shortening the work time. Further, according to the present invention, advantageous effects of improving workability and productivity can be obtained. 1 is a perspective view for explaining a vehicle tire matching device according to the present invention. 2 is an exploded perspective view for explaining a vehicle tire matching device according to the present invention. 3 is a cross-sectional view for explaining a vehicle tire matching device according to the present invention. 4 and 5 are views for explaining an operation structure of a support member as a vehicle tire matching device according to the present invention. 6 to 8 are views for explaining a matching process in the vehicle tire matching apparatus according to the present invention. Hereinafter, preferred embodiments of the present invention will be described in detail with reference to the accompanying drawings, but the present invention is not limited or limited by the embodiments. For reference, in the present description, the same numbers refer to substantially the same elements, and under these rules, contents described in other drawings may be cited, and contents that are determined to be obvious to those skilled in the art or repeated may be omitted. 1 is a perspective view for explaining a vehicle tire matching device according to the present invention, Figure 2 is an exploded perspective view for explaining a vehicle tire matching device according to the present invention, Figure 3 is a vehicle tire matching device according to the present invention It is a cross-sectional view. In addition, FIGS. 4 and 5 are views for explaining an operation structure of a support member as a vehicle tire matching device according to the present invention, and FIGS. 6 to 8 illustrate a matching process in a vehicle tire matching device according to the present invention. It is a drawing for. 1 to 8, the vehicle tire matching device 10 according to the present invention matches the wheel hole TW10 formed in the tire wheel TW with the nut hole H10 formed in the hub H of the vehicle body. As for the purpose, the body portion 100 provided to face one surface of the tire wheel (TW); A guide pin 200 provided in the body portion 100 to be inserted into the wheel hole TW10; Passing through the center hole TW20 of the tire wheel TW, the body part 100 selectively moves linearly to a first position approaching the hub H and a second position spaced apart from the hub H. A linear moving member 300 provided; An elastic member 350 elastically supporting the linear movement of the linear movement member 300 with respect to the body portion 100; The receiving position accommodated inside the linear moving member 300 and the protruding position protruding to the outer surface of the linear moving member 300 and rotatably supported on the inner circumferential surface of the hub hole H20 formed in the center of the hub H A support member 400 provided on the linear moving member 300 to be selectively movable; It is provided at one end of the linear moving member 300 to be accommodated in the inside of the hub hole H20, and selectively selects the support member 400 in response to the linear movement of the linear moving member 300 with respect to the body part 100. A cover member 500 moving from the receiving position to the protruding position; And a sensing unit 600 provided on the body 100 and detecting a match between the wheel hole TW10 and the nut hole H10 when the tire wheel TW rotates with respect to the hub H. The vehicle tire matching device 10 according to the present invention can be used to match the tire (tire wheel) TW to the hub H of the vehicle body in an accurate posture (position) in an assembly line for assembling a vehicle. The body portion 100 is provided to face one side of the tire wheel TW (a side opposite to the side facing the hub). The body portion 100 may be formed in various shapes and structures according to required conditions and design specifications, and the present invention is not limited or limited by the shape and structure of the body portion 100. For example, the body portion 100 may be formed in a disk shape having a diameter smaller than that of the tire wheel TW. The guide pin 200 is provided to protrude from one surface of the body portion 100 so as to be inserted into the wheel hole TW10. The guide pins 200 may be arranged to be spaced apart along the circumferential direction of the body portion 100 in a number corresponding to the wheel hole TW10 (nut hole). As an example, six wheel holes TW10 may be formed in the tire wheel TW, and six guide pins 200 corresponding to the six wheel holes TW10 may be provided in the body portion 100. . The linear moving member 300 is disposed to pass through the central hole TW20 formed in the central portion of the tire wheel TW, and moves to a first position approaching the hub H and a second position spaced apart from the hub H. It is provided so as to pass through the body portion 100 to selectively move in a straight line. Here, the first position approaching the hub H is a position in which the left end of the linear moving member 300 moves adjacent to the hub H (inner surface of the hub hole) based on FIGS. 3 and 6 Is defined as In addition, the second position separated from the hub H is a position in which the left end of the linear moving member 300 moves away from the hub H (inner surface of the hub hole) based on FIGS. 3 and 6 Is defined as For example, the linear moving member 300 may be formed in a rod shape having a circular cross-sectional shape, and a head portion (not shown) having an extended diameter is formed at one end of the linear moving member 300. The elastic member 350 is provided to elastically support the linear movement of the linear movement member 300 with respect to the body portion 100. As the elastic member 350, a spring member or other elastic body capable of elastically supporting the linear movement of the linear moving member 300 relative to the body portion 100 may be used, and the type and structure of the elastic member 350 The present invention is not limited or limited by. For example, a spring member may be used as the elastic member 350, and the elastic member 350 surrounds the circumference of the linear moving member 300 between the head part and the body part 100 of the linear moving member 300. Is arranged so as to elastically support the linear movement of the linear movement member 300. The support member 400 is provided to selectively rotatably support the tire wheel TW with respect to the hub H via the linear moving member 300. That is, in order for the linear moving member 300 to pass through the central hole TW20 of the tire wheel TW, the diameter of the linear moving member 300 must be formed smaller than the diameter of the central hole TW20. However, since the hub hole H20 of the hub H is formed to have a larger diameter than the center hole TW20 of the tire wheel TW, one end of the linear moving member 300 passing through the center hole TW20 is the hub In the state accommodated in the hole H20, a predetermined gap is generated between the circumference of the linear moving member 300 and the hub hole H20 (the linear moving member is not supported horizontally in the hub hole), so the hub (H When matching the tire wheel TW to ), it is difficult to stably support the rotation of the tire wheel TW centered on the linear moving member 300. Accordingly, in the present invention, the diameter (or cross-sectional area) of the linear movable member 300 accommodated in the hub hole H20 may be selectively expanded and reduced by using the support member 400 provided in the linear movable member 300. By allowing the linear movement member 300 to be accommodated in the hub hole H20, a gap between the circumference of the linear movement member 300 and the hub hole H20 is suppressed, and the linear movement member ( It is possible to obtain an advantageous effect of stably supporting 300) in the hub hole H20 so as to be rotatable. More specifically, the support member 400 is a hub hole (H20) formed in the central portion of the hub (H) protruding from the receiving position accommodated in the interior of the linear moving member (300) and the outer surface of the linear moving member (300) It is provided on the linear moving member 300 to selectively move to a protruding position rotatably supported on the inner peripheral surface of the. In the state where the support member 400 is disposed in the receiving position, the diameter (or cross-sectional area) of the linear moving member 300 is defined by the linear moving member 300 and the cover member 500, and the support member 400 is a hub It is disposed to be spaced apart from the inner circumferential surface of the hole H20. On the other hand, the diameter (or cross-sectional area) of the linear movable member 300 in a state where the support member 400 is disposed at the protruding position is defined by the support member 400 disposed to protrude to the outer surface of the linear movable member 300. . The support member 400 may be formed in various structures according to required conditions and design specifications, and the present invention is not limited or limited by the structure and shape of the support member 400. Preferably, the support member 400 may be configured to make cloud contact with the inner circumferential surface of the hub hole H20 at the protruding position. For example, the support member 400 may be formed in the shape of a sphere (ball) capable of rolling contact with the inner circumferential surface of the hub hole H20. In this way, by making the support member 400 in rolling contact with the inner circumferential surface of the hub hole H20, it ensures smooth rotation of the tire wheel TW with respect to the hub H, and the hub H ) To prevent damage can be obtained. According to another embodiment of the present invention, it is possible to form the support member in the form of a roller capable of rolling contact with the inner circumferential surface of the hub hole or in other forms. The cover member 500 is provided at one end of the linear moving member 300 to be accommodated inside the hub hole H20, and a support member corresponding to the linear movement of the linear moving member 300 with respect to the body part 100 It is provided to selectively move 400 from the receiving position to the protruding positi
[DE CN213413410U]: Eine Art AGV-Gabelstapler-Antriebseinheit-Radnaben-Dichtungsstruktur [ZH CN213413410U]: 一种AGV叉车驱动单元轮毂密封结构 [EN CN213413410U]: Hub sealing structure of driving unit of AGV forklift | [DE CN213413410U]: Das Gebrauchsmuster offenbart eine Radnaben-Dichtungsstruktur einer AGV-Gabelstapler-Antriebseinheit im Dichtungsbereich. Die Radnaben-Dichtungsstruktur umfasst ein Gehäuse. Das Gehäuse ist mit einer Abtriebshalbwelle und einem Planetenträger versehen. Die Abtriebshalbwelle umfasst einen ersten Wellenkörper und eine Rückseite des ersten Wellenkörpers. Der dritte Wellenkörper, der vierte Wellenkörper und der fünfte Wellenkörper sind abgesetzt. Der Planetenträger ist koaxial außen am fünften Wellenkörper befestigt und dreht sich synchron mit der Abtriebshalbwelle im Gehäuse; der vierte Wellenkörper und die Schale Die Innenwände sind durch ein erstes fettgeschmiertes Lager verbunden, der Planetenträger und die Innenwand des Gehäuses sind durch ein zweites Lager verbunden, die vierte Welle ist zwischen dem ersten und dem zweiten Lager vorgesehen mit einer Öldichtung, und ein axialer Spalt ist zwischen der Öldichtung und dem ersten Lager und dem zweiten Lager vorgesehen. Bei dem Gebrauchsmuster wird eine bestimmte Menge Fett auf das erste Lager zur Schmierung beim Einbau aufgetragen, um die Gebrauchsanforderungen zu erfüllen. Die Öldichtung berührt das erste Lager und das zweite Lager nicht, wodurch die hohe Temperatur während des Betriebs des ersten Lagers und des zweiten Lagers vermieden werden kann. Dies führt zum Versagen von Gummidichtungen. [ZH CN213413410U]: 本实用新型公开了密封领域的一种AGV叉车驱动单元轮毂密封结构，包括壳体，壳体内部设有输出半轴与行星架，输出半轴包括第一轴体以及第一轴体后侧呈阶梯状递降的第三轴体、第四轴体、第五轴体，行星架同轴心固设在第五轴体的外侧并与输出半轴在壳体内同步转动；第四轴体与壳体内壁之间通过润滑脂润滑的第一轴承连接，行星架与壳体内壁之间通过第二轴承连接，第一轴承与第二轴承之间的第四轴体上过盈设有油封，且油封与第一轴承、第二轴承之间设有轴向间隙。本实用新型中，第一轴承在安装时涂抹一定的润滑脂进行润滑，即可以满足使用需求，油封与第一轴承、第二轴承不接触，可避免第一轴承、第二轴承运转时的高温导致的橡胶密封件的失效。 [EN CN213413410U]: The utility model discloses an AGV forklift driving unit hub sealing structure in the sealing field, which comprises a shell, an output half shaft and a planet carrier are arranged in the shell, the output half shaft comprises a first shaft body, a third shaft body, a fourth shaft body and a fifth shaft body, and the third shaft body, the fourth shaft body and the fifth shaft body are arranged on the rear side of the first shaft body and gradually descend in a stepped mode. The planet carrier is coaxially and fixedly arranged on the outer side of the fifth shaft body and synchronously rotates with the output half shaft in the shell; the fourth shaft body is connected with the inner wall of the shell through a first bearing lubricated by lubricating grease, the planet carrier is connected with the inner wall of the shell through a second bearing, an oil seal is arranged on the fourth shaft body between the first bearing and the second bearing in an interference mode, and axial gaps are formed between the oil seal and the first bearing and between the oil seal and the second bearing. According to the utility model, the first bearing is coated with certain lubricating grease for lubrication during installation, so that the use requirement can be met, the oil seal is not in contact with the first bearing and the second bearing, and the failure of the rubber sealing element caused by high temperature during operation of the first bearing and the second bearing can be avoided. | CN213413410U | 2021-06-11 | CN202022485050U | 2020-10-30 | CN202022485050U, 2020-10-30 | CN213413410U: 2021-06-11 | HELI IND VEHICLE SHANGHAI CO LTD | YUAN ZHENG ZHOU QIQI LIU ZHIXIN HU HAO WU QIFENG CHANG LIANG DING SHAOGUANG | B60B27/00: I |  |  |  | [ZH CN213413410U]: 1 .一种AGV叉车驱动单元轮毂密封结构，包括壳体⑶，所述壳体⑶内部设有输出半轴 ⑴与行星架(2)，其特征在于，所述输出半轴⑴包括第一轴体(1001)以及第一轴体(1001) 后侧呈阶梯状递降的第三轴体(1003)、第四轴体(1004)、第五轴体(1005)，所述行星架⑵ 同轴心固设在第五轴体(1005)的外侧并与所述输出半轴⑴在壳体⑶内同步转动;所述第 四轴体(1004)与壳体⑶内壁之间通过润滑脂润滑的第一轴承(4)连接，所述行星架⑵与 壳体⑶内壁之间通过第二轴承⑸连接，所述第一轴承⑷与第二轴承⑸之间的第四轴体 (1004)上过盈设有油封⑼，所述油封(9)的外环与壳体⑶的内壁接触，且所述油封(9)与 第一轴承(4)、第二轴承⑸之间设有轴向间隙。 2 .根据权利要求1所述的一种AGV叉车驱动单元轮毂密封结构，其特征在于，所述第三 轴体(1003)与第四轴体(1004)相交的第一台阶面的外侧端部与壳体⑶之间设有密封件 (8)。 3 .根据权利要求1所述的一种AGV叉车驱动单元轮毂密封结构，其特征在于，所述第一 轴体(1001)的前侧设有第二轴体(1002)，所述第二轴体(1002)的前侧轴面上设有第一槽口 (1014)。 4 .根据权利要求1或3所述的一种AGV叉车驱动单元轮毂密封结构，其特征在于，所述第 三轴体(1003)与第四轴体(1004)相交的第一台阶面上开设有第二槽口 (1015)。 5 .根据权利要求1所述的一种AGV叉车驱动单元轮毂密封结构，其特征在于，所述第四 轴体(1004)的周向外侧面经研磨处理，且第四轴体(1004)的后侧端面边部设有导向角 (1011)，所述导向角(1011)与第四轴体(1004)相交的棱边上设有圆角一。 6 .根据权利要求1或5所述的一种AGV叉车驱动单元轮毂密封结构，其特征在于，所述第 四轴体(1004)与第五轴体(1005)相交的第二台阶面(1012)的根部设有圆角二(1013)。 7 .根据权利要求1所述的一种AGV叉车驱动单元轮毂密封结构，其特征在于，所述第五 轴体(1005)的后侧还设有呈阶梯型递降的第六轴体(1006)与第七轴体(1007)，所述第六轴 体(1006)为渐开线外花键，所述第七轴体(1007)上设有外螺纹;所述行星架⑵ 从前到后 依次开设有与所述第五轴体(1005)相配合的通孔(2002)以及与第六轴体(1006)配合连接 的花键孔(2003)；所述行星架⑵的前端面通过第四轴体(1004)与第五轴体(1005)相交的 第二台阶面(1012)限位，并通过第七轴体(1007)上的锁紧螺母⑹固定在输出半轴⑴上。 [EN CN213413410U]: 1 A wheel hub sealing structure for an AGV forklift drive unit, comprising a housing (3) inside which is provided with an output half shaft (1) and a planet carrier (2), characterized in that the output half shaft (1) includes a first shaft body (1001) and the first shaft (1001), the third shaft (1003), the fourth shaft (1004), and the fifth shaft (1005) descending stepwise on the rear side of the first shaft (1001), the planet carrier (2) is coaxial It is fixed on the outside of the fifth shaft (1005) and rotates synchronously with the output half shaft (1) in the housing (3); the fourth shaft (1004) and the inner wall of the housing (3) are lubricated by grease. A bearing (4) is connected, the planet carrier and the inner wall of the housing are connected by a second bearing , the fourth shaft (1004) between the first bearing and the second bearing has an interference An oil seal (9) is provided, the outer ring of the oil seal (9) is in contact with the inner wall of the housing (3), and an axial gap is provided between the oil seal (9) and the first bearing (4) and the second bearing (5). 2 The wheel hub sealing structure of an AGV forklift drive unit according to claim 1, wherein the outer end of the first step surface where the third shaft body (1003) and the fourth shaft body (1004) intersect and A seal (8) is arranged between the shell (3). 3 The wheel hub sealing structure of an AGV forklift drive unit according to claim 1, wherein a second shaft body (1002) is provided on the front side of the first shaft body (1001), and the second shaft body A first notch (1014) is provided on the front axial surface of (1002). 4 The wheel hub sealing structure of an AGV forklift drive unit according to claim 1 or 3, wherein the first step surface where the third shaft body (1003) and the fourth shaft body (1004) intersect is provided with The second notch (1015). 5 The wheel hub sealing structure of an AGV forklift drive unit according to claim 1, characterized in that the circumferential outer side surface of the fourth shaft body (1004) is ground, and the rear of the fourth shaft body (1004) A guide angle (1011) is provided on the edge of the side end surface, and a rounded corner one is provided on the edge where the guide angle (1011) intersects with the fourth shaft body (1004). 6 The wheel hub sealing structure of an AGV forklift drive unit according to claim 1 or 5, wherein the second step surface (1012) where the fourth shaft body (1004) and the fifth shaft body (1005) intersect There are two rounded corners (1013) at the root. 7 The wheel hub sealing structure of an AGV forklift drive unit according to claim 1, wherein the rear side of the fifth shaft body (1005) is further provided with a stepped sixth shaft body (1006) and The seventh shaft body (1007), the sixth shaft body (1006) is an involute external spline, and the seventh shaft body (1007) is provided with external threads; the planet carrier (2) is opened sequentially from front to back There is a through hole (2002) matched with the fifth shaft (1005) and a spline hole (2003) matched with the sixth shaft (1006); the front end of the planet carrier (2) passes through the fourth shaft The second step surface (1012) where the body (1004) intersects with the fifth shaft body (1005) is limited, and is fixed on the output half shaft (1) by a lock nut (6) on the seventh shaft body (1007). | [ZH CN213413410U]: 一种AGV叉车驱动单元轮毂密封结构 技术领域 [0001] 本实用新型涉及密封领域，具体是一种AGV叉车驱动单元轮毂密封结构。 背景技术 [0002] AGV叉车驱动单元主要由电机、减速齿轮机构、轮毂结构、输出半轴等组成，有的还 含有湿式制动结构。其中减速齿轮结构、湿式制动结构均需要一定量的润滑油液对工作面 进行润滑和散热。合理有效的润滑和散热可以延长减速齿轮、湿式制动摩擦片隔片的使用 寿命，同时减小整个驱动系统的噪声。 [0003] 叉车的轮毂密封结构常见的有轴承油封集成式（图1），轴承01与挡环03同轴心固 定，且之间采用油封02密封，油封02与轴承01贴合接触。这种结构组装简单，但成本较高，而 且由于轴承是旋转件，随着叉车工作时间的增加，温度升高较快，影响橡胶密封件（油封）的 使用效果，市场上曾出现轮毂油封渗油现象，不仅会污染工作环境，同时还使需要润滑的腔 体油量减少，而导致润滑、散热不充分，进而带来使用故障。 实用新型内容 [0004]本实用新型的目的在于提供一种AGV叉车驱动单元轮毂密封结构，以解决上述背 景技术中提出的问题。 [0005]为实现上述目的，本实用新型提供如下技术方案： [0006] 一种AGV叉车驱动单元轮毂密封结构，包括壳体，所述壳体内部设有输出半轴与行 星架，所述输出半轴包括第一轴体以及第一轴体后侧呈阶梯状递降的第三轴体、第四轴体、 第五轴体，所述行星架同轴心固设在第五轴体的外侧并与所述输出半轴在壳体内同步转 动;所述第四轴体与壳体内壁之间通过润滑脂润滑的第一轴承连接，所述行星架与壳体内 壁之间通过第二轴承连接，所述第一轴承与第二轴承之间的第四轴体上过盈设有油封，所 述油封的外环与壳体的内壁接触，且所述油封与第一轴承、第二轴承之间设有轴向间隙。 [0007]作为本实用新型的改进方案，所述第三轴体与第四轴体相交的第一台阶面的外侧 端部与壳体之间设有密封件。 [0008]作为本实用新型的改进方案，所述第一轴体的前侧设有第二轴体，所述第二轴体 的前侧轴面上设有第一槽口。 [0009]作为本实用新型的改进方案，所述第三轴体与第四轴体相交的第一台阶面上开设 有第二槽口。 [0010]作为本实用新型的改进方案，所述第四轴体的周向外侧面经研磨处理，且第四轴 体的后侧端面边部设有导向角，所述导向角与第四轴体相交的棱边上设有圆角一。 [0011]作为本实用新型的改进方案，所述第四轴体与第五轴体相交的第二台阶面的根部 设有圆角二。 [0012]作为本实用新型的改进方案，所述第五轴体的后侧还设有呈阶梯型递降的第六轴 体与第七轴体，所述第六轴体为渐开线外花键，所述第七轴体上设有外螺纹；所述行星架从 前到后依次开设有与所述第五轴体相配合的通孔以及与第六轴体配合连接的花键孔;所述 行星架的前端面通过第四轴体与第五轴体相交的第二台阶面限位，并通过第七轴体上的锁 紧螺母固定在输出半轴上。 [0013]有益效果:本实用新型中，第一轴承在安装时涂抹一定的润滑脂进行润滑，可以满 足使用需求，油封与第一轴承、第二轴承不接触，可避免第一轴承、第二轴承运转时的高温 导致的橡胶密封件的失效。 附图说明 [0014]图1为现有技术中的轴承油封集成式结构图； [0015]图2为本实用新型中轮毂密封结构图； [0016]图3为本实用新型中输出半轴的结构图； [0017]图4为本实用新型中密封件与输出半轴、壳体的连接关系图； [0018]图5为本实用新型行星架的结构图。 [0019]图中：1-输出半轴;2-行星架;3-壳体;4-第一轴承;5-第二轴承;6-锁紧螺母;7-减 速齿轮机构;8-密封件;9-油封；10-电机输入轴；1001-第一轴体；1002-第二轴体；1003-第 三轴体；1004-第四轴体；1005-第五轴体；1006-第六轴体；1007-第七轴体；1008「密封面; 1009-轴承限位面；1010-油封密封面；1011-导向角；1012-第二台阶面；1013-圆角二；1014第一槽口；1015-第二槽口；2001-限位面;2002.通孔;2003-花键孔。 具体实施方式 [0020]下面将结合本实用新型实施例中的附图，对本实用新型实施例中的技术方案进行 清楚、完整地描述，显然，所描述的实施例仅仅是本实用新型一部分实施例，而不是全部的 实施例。基于本实用新型中的实施例，本领域普通技术人员在没有做出创造性劳动前提下 所获得的所有其他实施例，都属于本实用新型保护的范围。 [0021]实施例1，参见图2-3，一种AGV叉车驱动单元轮毂密封结构，包括壳体3,壳体3内部 设有输出半轴1与行星架2,行星架2上安装有行星齿轮机构7 （图2中矩形框线标出），减速齿 轮机构7为油浴润滑，可满足齿轮啮合需要的润滑和散热。 [0022] 输出半轴1包括第一轴体1001以及第一轴体1001后侧呈阶梯状递降的第三轴体 1003、第四轴体1004、第五轴体1005、第六轴体1006与第七轴体1007,第一轴体1001上只有 螺栓安装孔，用于安装轮毂螺栓，与车轮安装固定。 [0023] 第六轴体1006为渐开线外花键，第七轴体1007上设有外螺纹;如图5所示，行星架2 从前到后依次开设有与第五轴体1005相配合的通孔2002以及与第六轴体1006配合连接的 花键孔2003。行星架2同轴心固设在第五轴体1005的外侧，其前端面为限位面2001，限位面 2001与第四轴体1004与第五轴体1005相交的第二台阶面1012接触，第二台阶面1012起到限 位作用。第七轴体1007上配合旋入有锁紧螺母6,通过锁紧螺母将行星架2压紧到输出半轴1 上，输出半轴1与行星架2通过配合花键在壳体3内同步转动。 [0024] 第四轴体1004与壳体3内壁之间通过润滑脂润滑的第一轴承4连接，第三轴体1003 与第四轴体1004相交的第一台阶面的内侧端部为轴承限位面1009,轴承限位面1009与第一 轴承4的内圈端面接触。行星架2与壳体3内壁之间通过第二轴承5连接，第一轴承4与第二轴 承5之间的第四轴体1004上过盈设有油封9,油封9的外环与壳体3的内壁紧密接触，将油封9 的前后侧密封隔离，且油封9与第一轴承4、第二轴承5之间设有轴向间隙N,轴向间隙N大于0 且越大越有利于密封的可靠性。 [0025] AGV叉车在行驶时，动力由驱动电机输入给齿轮系，通过齿轮系中的减速齿轮机构 传递给行星架2旋转，行星架2与输出半轴1为花键连接，进而输出半轴1可实现同步运转，而 车轮通过轮毂螺栓与输出半轴1固定，从而实现动力的传递。第一轴承4在安装时涂抹一定 的润滑脂进行润滑，可以满足使用需求，油封9与第一轴承4、第二轴承5不接触，可避免第一 轴承4、第二轴承5运转时的高温导致的橡胶密封件(油封9)的失效。 [0026] 优选地，如图4所示，第一台阶面的外侧端部为密封面1008,密封面1008与壳体3之 间设有密封件8,具体地为GAMMA密封件，用以实现润滑脂的有效密封。 [0027] 优选地，第一轴体1001的前侧设有第二轴体1002,第二轴体1002的前侧轴面上设 有第一槽口1014,第一槽口1014起到减重作用。 [0028] 优选地，密封面1008与轴承限位面1009之间的第一台阶面上开设有第二槽口 1015,第二槽口1015起到减重作用。 [0029] 优选地，第四轴体1004的周向外侧面经研磨处理形成油封密封面1010,用于满足 油封9安装的使用需求，且第四轴体1004的后侧端面边部设有导向角1011,导向角1011与第 四轴体1004相交的棱边上设有圆角一，用以防止油封9的唇口在组装过程中受到破坏。 [0030] 优选地，第四轴体1004与第五轴体1005相交的第二台阶面1012的根部设有圆角二 1013。圆角二1013的弯曲半径较大，用于减小应力集中。 [0031]本实用新型具有以下技术效果： [0032] (1)低成本，采用单个轴承+油封结构,相对于现有技术中的轴承油封集成式成本 降低至少25%； [0033] ⑵密封可靠、质量稳定,密封件受轴承类运转件高温影响较小； [0034] (3)结构简洁、紧凑，不会增加零件加工与组装的复杂性，保证了更好的经济性和 实用性，有利于小空间布局的实现。 [0035]虽然本按照实施方式加以描述，但并非每个实施方式仅包含一个独立的技 术方案，的这种叙述方式仅仅是为清楚起见，本领域技术人员应当将作为一 个整体，各实施例中的技术方案也可以经适当组合，形成本领域技术人员可以理解的其他 实施方式。 [0036]在本实用新型的描述中，需要说明的是，诸如第一和第二等之类的关系术语仅仅 用来将一个实体或者操作与另一个实体或操作区分开来，而不一定要求或者暗示这些实体 或操作之间存在任何这种实际的关系或者顺序。而且，术语“包括”、“包含”或者其任何其他 变体意在涵盖非排他性的包含，从而使得包括一系列要素的过程、方法、物品或者设备不仅 包括那些要素，而且还包括没有明确列出的其他要素，或者是还包括为这种过程、方法、物 品或者设备所固有的要素。在没有更多限制的情况下，由语句“包括一个……”限定的要素， 并不排除在包括所述要素的过程、方法、物品或者设备中还存在另外的相同要素。 [0037]在本实用新型的描述中，还需要说明的是，术语“上”、“下”、“内”、“外”等指示的方 位或位置关系为基于附图所示的方位或位置关系，或者是该实用新型产品使用时惯常摆放 的方位或位置关系，仅是为了便于描述本实用新型和简化描述，而不是指示或暗示所指的 装置或元件必须具有特定的方位、以特定的方位构造和操作，因此不能理解为对本实用新 型的限制。 [0038]在本实用新型的描述中，还需要说明的是，除非另有明确的规定和限定，术语“设 置“、“连接”应做广义理解，例如，可以是固定连接，也可以是可拆卸连接，或一体地连接；可 以是机械连接，也可以是电连接；可以是直接相连，也可以通过中间媒介间接相连，可以是 两个元件内部的连通。对于本领域的普通技术人员而言，可以具体情况理解上述术语在本 实用新型中的具体含义。 [0039]故以上所述仅为本申请的较佳实施例，并非用来限定本申请的实施范围；即凡依 本申请的权利要求范围所做的各种等同变换，均为本申请权利要求的保护范围。 [EN CN213413410U]: A kind of AGV forklift drive unit wheel hub sealing structure technical field [0001] The utility model relates to the field of sealing, in particular to a wheel hub sealing structure of an AGV forklift drive unit. Background technique [0002] The AGV forklift drive unit is mainly composed of a motor, a reduction gear mechanism, a hub structure, an output half shaft, etc., and some also contain a wet brake structure. Among them, the reduction gear structure and the wet brake structure require a certain amount of lubricating oil to lubricate and heat the working surface. Reasonable and effective lubrication and heat dissipation can prolong the service life of the reduction gear and wet brake friction lining spacers, while reducing the noise of the entire drive system. [0003] The common seal structure of the hub of a forklift has an integrated bearing oil seal (Figure 1), the bearing 01 and the retaining ring 03 are fixed coaxially, and the oil seal 02 is used for sealing between the oil seal 02 and the bearing 01 in close contact. This structure is simple to assemble, but the cost is relatively high, and because the bearing is a rotating part, with the increase of forklift working time, the temperature rises quickly, which affects the use effect of rubber seals (oil seals), and there has been leakage of wheel hub oil seals in the market. The oil phenomenon not only pollutes the working environment, but also reduces the amount of oil in the cavity that needs to be lubricated, which leads to insufficient lubrication and heat dissipation, which in turn leads to malfunctions. Utility model content [0004] The purpose of the present utility model is to provide an AGV forklift drive unit hub sealing structure to solve the above-mentioned background art problems. [0005] In order to achieve the above purpose, the present utility model provides the following technical solutions: [0006] A wheel hub sealing structure for an AGV forklift drive unit, including a housing, an output half shaft and a planet carrier are arranged inside the housing, the output half shaft includes a first shaft body and a stepped rear side of the first shaft body The third shaft body, the fourth shaft body, and the fifth shaft body are gradually descending. The planet carrier is coaxially fixed on the outer side of the fifth shaft body and rotates synchronously with the output half shaft in the housing; The four-axis body and the inner wall of the housing are connected by a first bearing lubricated by grease, the planet carrier is connected with the inner wall of the housing by a second bearing, and the fourth shaft between the first bearing and the second bearing An oil seal is provided on the body for interference, the outer ring of the oil seal is in contact with the inner wall of the housing, and an axial gap is provided between the oil seal and the first bearing and the second bearing. [0007] As an improved solution of the present invention, a seal is provided between the outer end of the first stepped surface where the third shaft body intersects with the fourth shaft body and the housing. [0008] As an improvement of the present utility model, the front side of the first shaft body is provided with a second shaft body, and the front side shaft surface of the second shaft body is provided with a first notch. [0009] As an improvement of the utility model, a second notch is provided on the first step surface intersecting the third shaft body and the fourth shaft body. [0010] As an improved solution of the present invention, the circumferential outer side of the fourth shaft body is grinded, and the rear end surface of the fourth shaft body is provided with a guiding angle, and the guiding angle is the same as that of the fourth shaft. A rounded corner is provided on the edges where the bodies intersect. [0011] As an improvement of the present utility model, the root of the second step surface intersecting the fourth shaft body and the fifth shaft body is provided with two rounded corners. [0012] As an improvement of the present utility model, the rear side of the fifth shaft body is also provided with a sixth shaft body and a seventh shaft body descending stepwise, and the sixth shaft body is an involute outer flower Key, the seventh shaft body is provided with an external thread; the planet carrier is from From front to back, a through hole matched with the fifth shaft body and a spline hole matched with the sixth shaft body are successively opened; the front end surface of the planet carrier intersects the fifth shaft body through the fourth shaft body The second step surface is limited and fixed on the output half shaft by a lock nut on the seventh shaft body. [0013] Beneficial effects: In the present invention, a certain amount of grease is applied to the first bearing for lubrication during installation, which can meet the needs of use. The oil seal does not contact the first bearing and the second bearing, which can avoid the first bearing and the second bearing. The failure of the rubber seal caused by the high temperature during the bearing operation. Description of the drawings [0014] FIG. 1 is a structural diagram of an integrated bearing oil seal in the prior art; [0015] Figure 2 is a structural diagram of the hub seal of the utility model; [0016] FIG. 3 is a structural diagram of the output half shaft of the utility model; [0017] FIG. 4 is a diagram of the connection relationship between the seal and the output half shaft and the housing in the utility model; [0018] FIG. 5 is a structural diagram of the planet carrier of the utility model. [0019] In the figure: 1-output half shaft; 2-planet carrier; 3-shell; 4-first bearing; 5-second bearing; 6-lock nut; 7-reduction gear mechanism; 8-seal 9-oil seal; 10-motor input shaft; 1001-first shaft; 1002-second shaft; 1003-third shaft; 1004-fourth shaft; 1005-fifth shaft; 1006-sixth Shaft body; 1007-seventh shaft body; 1008" sealing surface; 1009-bearing limit surface; 1010-oil seal sealing surface; 1011-guide angle; 1012-second step surface; 1013-round corner two; 1014 first groove Mouth; 1015-Second notch; 2001-Limiting surface; 2002. Through hole; 2003-Spline hole. Detailed ways [0020] The following will clearly and completely describe the technical solutions in the embodiments of the present utility model with reference to the accompanying drawings in the embodiments of the present utility model. Obviously, the described embodiments are only a part of the embodiments of the present utility model, not All examples. Based on the embodiments of the present utility model, all other embodiments obtained by those of ordinary skill in the art without creative work shall fall within the protection scope of the present utility model. [0021] Embodiment 1, referring to Figures 2-3, an AGV forklift drive unit hub sealing structure, including a housing 3, the housing 3 is provided with an output half shaft 1 and a planet carrier 2, and the planet carrier 2 is mounted with a planet Gear mechanism 7 (marked by the rectangular frame in Figure 2), reduction gear mechanism 7 is oil bath lubrication, which can meet the lubrication and heat dissipation required for gear meshing. [0022] The output half shaft 1 includes a first shaft body 1001 and a third shaft body 1003, a fourth shaft body 1004, a fifth shaft body 1005, a sixth shaft body 1006 and The seventh shaft body 1007 has only bolt mounting holes on the first shaft body 1001, which are used to install wheel hub bolts and to be fixed to the wheel. [0023] The sixth shaft body 1006 is an involute external spline, and the seventh shaft body 1007 is provided with an external thread; as shown in FIG. 5, the planet carrier 2 is provided with the fifth shaft body 1005 in order from front to back. The through hole 2002 and the spline hole 2003 matingly connected with the sixth shaft body 1006. The planet carrier 2 is coaxially fixed on the outer side of the fifth shaft body 1005, and its front end surface is the limit surface 2001, and the limit surface 2001 is in contact with the second step surface 1012 intersecting the fourth shaft body 1004 and the fifth shaft body 1005. , The second step surface 1012 plays a role of limiting. A lock nut 6 is screwed into the seventh shaft body 1007, and the planet carrier 2 is pressed to the output half shaft 1 through the lock nut. The output half shaft 1 and the planet carrier 2 are synchronized in the housing 3 through the matching spline Rotate. [0024] The fourth shaft body 1004 and the inner wall of the housing 3 are connected by a first bearing 4 lubricated by grease, and the inner end of the first step surface where the third shaft body 1003 and the fourth shaft body 1004 intersect is the bearing limit The position surface 1009 and the bearing limit surface 1009 are in contact with the end surface of the inner ring of the first bearing 4. The planet carrier 2 and the inner wall of the housing 3 are connected by a second bearing 5, the first bearing 4 and the second shaft The fourth shaft body 1004 between the bearings 5 is provided with an oil seal 9 in interference. The outer ring of the oil seal 9 is in close contact with the inner wall of the housing 3 to seal and isolate the front and rear sides of the oil seal 9, and the oil seal 9 and the first bearing 4, An axial gap N is provided between the second bearings 5, and the axial gap N is greater than 0 and the larger the gap, the better the reliability of the seal. [0025] When the AGV forklift is running, the power is input to the gear train by the drive motor, and is transmitted to the planet carrier 2 to rotate through the reduction gear mechanism in the gear train. The planet carrier 2 and the output half shaft 1 are splined, and then the output half shaft 1. Synchronous operation can be realized, and the wheel is fixed with the output half shaft 1 through the hub bolt, so as to realize the power transmission. The first bearing 4 is lubricated with a certain amount of grease during installation, which can meet the needs of use. The oil seal 9 does not contact the first bearing 4 and the second bearing 5, which can avoid the high temperature of the first bearing 4 and the second bearing 5 during operation. Resulting in the failure of the rubber seal (oil seal 9). [0026] Preferably, as shown in FIG. 4, the outer end of the first step surface is a sealing surface 1008, and a sealing element 8, specifically a GAMMA sealing element, is provided between the sealing surface 1008 and the housing 3 to achieve Effective sealing of grease. [0027] Preferably, the front side of the first shaft body 1001 is provided with a second shaft body 1002, and the front side axial surface of the second shaft body 1002 is provided with a first notch 1014, and the first notch 1014 plays a role in reducing weight. effect. [0028] Preferably, the first step surface between the sealing surface 1008 and the bearing limit surface 1009 is provided with a second notch 1015, and the second notch 1015 plays a role in reducing weight. [0029] Preferably, the circumferential outer side surface of the fourth shaft body 1004 is ground to form an oil seal sealing surface 1010, which is used to meet the use requirements of the installation of the oil seal 9, and the rear end surface edge of the fourth shaft body 1004 is provided with a guide The corner 1011, the edge where the guide angle 1011 intersects with the fourth shaft body 1004 is provided with a round corner 1 to prevent the lip of the oil seal 9 from being damaged during the assembly process. [0030] Preferably, the root of the second step surface 1012 where the fourth shaft body 1004 and the fifth shaft body 1005 intersect is provided with two rounded corners 1013. The second fillet 1013 has a larger bending radius, which is used to reduce stress concentration. [0031] The utility model has the following technical effects: [0032] (1) Low cost, adopting a single bearing + oil seal structure, which reduces the cost of the integrated bearing oil seal in the prior art by at least 25%; [0033] The seal is reliable and the quality is stable, and the seal is less affected by the high temperature of the bearing-type moving parts; [0034] (3) The structure is simple and compact, does not increase the complexity of parts processing and assembly, ensures better economy and practicability, and is conducive to the realization of a small space layout. [0035] Although the present description is described in accordance with the embodiments, not every embodiment only includes an independent technical solution. This narrative method is only for the sake of clarity, and those skilled in the art should consider it as a whole. The technical solutions of can also be appropriately combined to form other embodiments that can be understood by those skilled in the art. [0036] In the description of the present utility model, it should be noted that relational terms such as first and second are only used to distinguish one entity or operation from another entity or operation, and do not necessarily require Or it implies that there is any such actual relationship or order between these entities or operations. Moreover, the terms "include", "include" or any other variants thereof are intended to cover non-exclusive inclusion, so that a process, method, article or device including a series of elements not only includes those elements, but also includes those that are not explicitly listed Other elements of, or also include elements inherent to this process, method, article or equipment. If there are no more restrictions, the element defined by the sentence "including a..." does not exclude the existence of other identical elements in the process, method, article, or equipment that includes the element. [0037] In the description of the present invention, it should also be noted that the orientation or positional relationship indicated by the terms "upper", "lower", "inner", "outer", etc. are based on the orientation or position shown in the drawings. The relationship, or the position or position relationship that the utility model is usually placed when used, is only for the convenience of describing the utility model and simplifying the description, and is not indicative or implied. The device or element must have a specific orientation, be constructed and operated in a specific orientation, and therefore cannot be understood as a limitation of the present invention. [0038] In the description of the present utility model, it should also be noted that, unless otherwise clearly defined and limited, the terms "setting" and "connection" should be understood in a broad sense, for example, it may be a fixed connection or a Detachable connection, or integral connection; it can be a mechanical connection or an electrical connection; it can be directly connected or indirectly connected through an intermediate medium, and it can be the internal communication between two components. For those of ordinary skill in the art, the specific meaning of the above-mentioned terms in the present utility model can be understood under specific circumstances. [0039] Therefore, the foregoing descriptions are only preferred embodiments of the application, and are not used to limit the scope of implementation of the application; that is, all equivalent changes made in accordance with the scope of the claims of the application are the claims of the application. The scope of protection.
[JA JP6940011B2]: かしめアセンブリの製造方法、ハブユニット軸受の製造方法、かしめ装置、かしめアセンブリ、及び車両の製造方法 [EN JP6940011B2]: Manufacturing method of caulking assembly, manufacturing method of hub unit bearing, caulking device, caulking assembly, and manufacturing method of vehicle | [JA JP6940011B2]: ハブ本体(21)の円筒部(25)の円周方向一部に、径方向に関して外側に向いた加工力を加えつつ、加工力を加える位置を、円筒部(25)の円周方向に関して連続的に変化させる。かしめ部中間体(41)の円周方向一部に、径方向に関して内側に向いた加工力を加えつつ、加工力を加える位置を、かしめ部中間体(41)の円周方向に関して連続的に変化させる。 [EN JP6940011B2]: While applying a machining force outward in the radial direction to a part of the cylindrical portion (25) of the hub body (21) in the circumferential direction, the position where the machining force is applied is continuous with respect to the circumferential direction of the cylindrical portion (25). Change the target. While applying a machining force inward in the radial direction to a part of the caulking part intermediate body (41) in the circumferential direction, the position where the machining force is applied is continuously set in the circumferential direction of the caulking part intermediate body (41). Change. | JP6940011B2 | 2021-05-06 2021-09-22 | JP2020562219A | 2020-04-09 2020-04-09 | JP2020015920W, 2020-04-09 JP2020006675W, 2020-02-20 JP2019074550A, 2019-04-10 JP2019157605A, 2019-08-30 JP2020015920W, 2020-04-09 JP2020006675W, 2020-02-20 JP2019074550A, 2019-04-10 JP2019157605A, 2019-08-30 | JP6940011B2: 2021-09-22 | 日本精工株式会社 |  | F16C35/063: I B21D39/00: I B60B35/02: I F16C19/18: I F16C43/04: I |  |  |  | [JA JP6940011B2]: 第1加工面部と、前記第1加工面部に比べて径方向外方に配される第2加工面部と、自転軸と、を有し、基準軸に対して前記自転軸が傾斜して配置される、押型を用意する工程と、 第1部材と、前記第1部材が挿入される孔を有する第2部材と、を前記基準軸に沿った第1方向に組み合わせる工程と、 径方向外方に変形した前記第1部材の一部であるかしめ部を前記第1部材に形成する工程であり、前記押型の前記第1加工面部を使用して径方向外方に向かう第2荷重成分を含む荷重を前記第1部材に加えて前記第1部材の一部を径方向外方に変形させる第1変形工程と、前記押型の前記第2加工面部を使用して径方向内方に向かう第1荷重成分を含む荷重を前記第1部材の径方向外側部分に加える第2変形工程とを含む、前記工程と、 を備え、 前記第2変形工程は、前記第1加工面部の一部が径方向外方を向きかつ前記第2加工面部の一部が径方向内方を向いた状態で、(a)前記押型を前記第1変形工程に対して前記自転軸の軸方向に変位させることにより、又は(b)前記基準軸に対する前記自転軸の傾斜角度を前記第1変形工程に対して変化させることにより、前記押型の前記第2加工面部の前記一部を、前記押型の前記第1加工面部に比べて前記第2部材に近い位置に配置しかつ径方向内方に移動させることを含む、 かしめアセンブリの製造方法。 前記かしめ部を形成する前記工程は、前記第1荷重成分を含む前記荷重が前記第1部材に加わる位置を、周方向に移動させることを含む、 請求項1に記載のかしめアセンブリの製造方法。 前記押型は、第1押型と第2押型とを含み、 前記第1押型と前記第2押型とは同じ1つの押型である、又は前記第1押型と前記第2押型とは実質的に同じ形状を有する、 請求項1又は2に記載のかしめアセンブリの製造方法。 内周面に複列の外輪軌道を有する外輪と、 外周面に複列の内輪軌道を有するハブと、 前記複列の内輪軌道と前記複列の外輪軌道との間に、列ごとに複数個ずつ配置された転動体と、を備え、 前記ハブは、第1ハブ素子と、前記複列の内輪軌道のうちの軸方向一方側の内輪軌道が外周面に備えられた第2ハブ素子とを含み、 前記第2ハブ素子は、前記第1ハブ素子に外嵌され、かつ、前記第1ハブ素子の軸方向一方側端部に備えられたかしめ部により、軸方向一方側の側面を抑え付けられている、 ハブユニット軸受の製造方法であって、 第1加工面部と、前記第1加工面部に比べて径方向外方に配される第2加工面部と、自転軸と、を有し、基準軸に対して前記自転軸が傾斜して配置される、押型を用意する工程と、 前記第1ハブ素子と前記第2ハブ素子とを前記基準軸に沿った第1方向に組み合わせる工程と、 前記かしめ部を前記第1ハブ素子に形成するかしめ部形成工程であり、前記押型の前記第1加工面部を使用して径方向外方に向かう第2荷重成分を含む荷重を前記第1ハブ素子に加えて前記第1ハブ素子の一部を径方向外方に変形させる第1変形工程と、前記押型の前記第2加工面部を使用して径方向内方に向かう第1荷重成分を含む荷重を前記第1ハブ素子の径方向外側部分に加える第2変形工程とを含む、前記かしめ部形成工程と、 を備え、 前記第2変形工程は、前記第1加工面部の一部が径方向外方を向きかつ前記第2加工面部の一部が径方向内方を向いた状態で、(a)前記押型を前記第1変形工程に対して前記自転軸の軸方向に変位させることにより、又は(b)前記基準軸に対する前記自転軸の傾斜角度を前記第1変形工程に対して変化させることにより、前記押型の前記第2加工面部の前記一部を、前記押型の前記第1加工面部に比べて前記第2ハブ素子に近い位置に配置しかつ径方向内方に移動させることを含む、 ハブユニット軸受の製造方法。 前記かしめ部形成工程は、 前記かしめ部が形成される前の前記第1ハブ素子の軸方向一方側端部に備えられた円筒部の円周方向一部に、前記第1方向に関して他方側に向き、かつ、径方向に関して外側に向いた加工力を加えつつ、加工力を加える位置を、前記円筒部の円周方向に関して連続的に変化させることにより、前記円筒部を前記第1方向に押し潰しつつ、径方向外側に押し広げるように塑性変形させることでかしめ部中間体を形成する、第1工程と、 前記かしめ部中間体の円周方向一部に、前記第1方向に関して他方側に向き、かつ、径方向に関して内側に向いた加工力を加えつつ、加工力を加える位置を、前記かしめ部中間体の円周方向に関して連続的に変化させることにより、前記かしめ部中間体を前記第1方向に押し潰しつつ、径方向内側に押すように塑性変形させることで前記かしめ部を形成する、第2工程と、を備える、 請求項4に記載のハブユニット軸受の製造方法。 前記円筒部又は前記かしめ部中間体である加工対象部に前記加工力を加えつつ、加工力を加える位置を、前記加工対象部の円周方向に関して連続的に変化させるために、前記自転軸を中心とする環状凹部の内面により構成された加工面部を有する前記押型のうち、前記加工面部の円周方向一部を、前記加工対象部の円周方向一部に押し付けつつ、前記第1ハブ素子と前記押型とを前記基準軸を中心に相対回転させる、 請求項5に記載のハブユニット軸受の製造方法。 前記第2工程における前記自転軸の軸方向に関する前記押型の位置を、前記第1工程における前記自転軸の軸方向に関する前記押型の位置よりも前記第1ハブ素子に近い側にずらして配置する、 請求項6に記載のハブユニット軸受の製造方法。 前記第2工程における前記基準軸に対する前記自転軸の傾斜角度を、前記第1工程における前記基準軸に対する前記自転軸の傾斜角度よりも大きくする、 請求項6に記載のハブユニット軸受の製造方法。 前記第1工程を終了する時点を、前記第1ハブ素子と前記押型とを前記基準軸を中心に相対回転させるためのトルクの値を用いて決定する、 請求項6~8のうちのいずれかに記載のハブユニット軸受の製造方法。 前記第1工程と前記第2工程とを、1台のかしめ装置を用いて行う、 請求項5~9のうちのいずれかに記載のハブユニット軸受の製造方法。 前記第1工程と前記第2工程とを、それぞれ別のかしめ装置を用いて行う、 請求項5~9のうちのいずれかに記載のハブユニット軸受の製造方法。 前記第1工程を行うかしめ装置と前記第2工程を行うかしめ装置とのそれぞれが備える前記押型として、同一の形状及び大きさを有するものを用いる、 請求項11に記載のハブユニット軸受の製造方法。 基準軸と、 加工対象物を支持するホルダと、 自転軸、及び、前記自転軸を中心とする環状凹部の内面により構成された加工面部を有し、前記基準軸に対して前記自転軸が傾斜して配置される、押型であり、前記押型の前記加工面部が第1加工面部と前記第1加工面部に比べて径方向外方に配される第2加工面部とを有する、前記押型と、前記第1加工面部の一部が径方向外方を向きかつ前記第2加工面部の一部が径方向内方を向きかつ前記加工面部の他の部分に比べて前記ホルダに近い位置に配置された状態で、前記第2加工面部の前記一部が前記基準軸に近づく向きに移動するように(a)前記押型を前記自転軸の軸方向に変位させる、又は(b)前記基準軸に対する前記自転軸の傾斜角度を変化させる、機構と、を備える、 かしめ装置。 基準軸と、 加工対象物を支持するホルダと、 自転軸、及び、前記自転軸を中心とする環状凹部の内面により構成された加工面部を有し、前記基準軸に対して前記自転軸が傾斜して配置される、押型と、 前記基準軸に対する前記自転軸の傾斜角度を変化させる、機構と、を備え、 前記押型の前記加工面部は、第1加工面部と、前記第1加工面部に比べて径方向外方に配される第2加工面部と、を有し、 前記傾斜角度の変化において、前記第2加工面部の一部が径方向内方を向きかつ前記加工面部の他の部分に比べて前記ホルダに近い位置に配置される、 かしめ装置。 前記加工対象物の中心軸を前記基準軸に一致させた状態で、前記加工対象物を前記基準軸を中心に回転駆動する機構をさらに備える、 請求項13又は14に記載のかしめ装置。 前記押型を前記自転軸を中心に回転駆動する機構をさらに備える、 請求項13~15のうちのいずれかに記載のかしめ装置。 第1部材と、 前記第1部材が挿入される孔を有し、前記第1部材に軸方向に組み合わされた第2部材と、 を備え、 前記第1部材は、前記第1部材の軸端が径方向外方に変形して形成された、前記第2部材に対するかしめ部を有し、 前記かしめ部は、径方向内側部分に押型によって荷重が加えられた、径方向内方を向いた第1加工痕と、径方向外側部分に前記押型によって荷重が加えられた、径方向外方を向いた第2加工痕と、を有し、 前記第2加工痕は、前記第1加工痕に比べて軸方向内方に位置する、 かしめアセンブリ。 ハブユニット軸受を備えた車両の製造方法であって、 請求項4~12のうちのいずれかに記載のハブユニット軸受の製造方法により、前記ハブユニット軸受を製造する、 車両の製造方法。 [EN JP6940011B2]: A first machined surface portion, a second machined surface portion arranged radially outward with respect to the first machined surface portion, and a second machined surface portion.Rotation axis andHave,The rotation axis is arranged at an angle with respect to the reference axis.The process of preparing the stamp, the first member, and the second member having a hole into which the first member is insertedFirst direction along the reference axisThis is a step of forming a caulking portion, which is a part of the first member deformed outward in the radial direction, on the first member, and is a step of forming the first processed surface portion of the stamping die in the radial direction. Using the first deformation step of applying a load including a second load component toward the direction to the first member to deform a part of the first member radially outward, and the second machined surface portion of the stamping die. The second deformation step comprises the step of including a second deformation step of applying a load including a first load component inward in the radial direction to the radial outer portion of the first member.In a state where a part of the first machined surface portion faces outward in the radial direction and a part of the second machined surface portion faces inward in the radial direction, (a) the stamp is applied to the first deformation step. By displacing the rotation axis in the axial direction, or (b) changing the inclination angle of the rotation axis with respect to the reference axis with respect to the first deformation step.Of the second machined surface portion of the stampSaidA method for manufacturing a caulking assembly, which comprises arranging a part thereof at a position closer to the second member than the first machined surface portion of the stamping die and moving the part inward in the radial direction. The method for manufacturing a caulking assembly according to claim 1, wherein the step of forming the caulking portion includes moving a position where the load including the first load component is applied to the first member in the circumferential direction. The stamp includes a first stamp and a second stamp, and the first stamp and the second stamp are the same one stamp, or the first stamp and the second stamp have substantially the same shape. The method for manufacturing a caulking assembly according to claim 1 or 2. A plurality of outer rings having a double-row outer ring raceway on the inner peripheral surface, a hub having a double-row inner ring raceway on the outer peripheral surface, and a plurality of each row between the double-row inner ring raceway and the double-row outer ring raceway. The hub includes a rolling element arranged one by one, and the hub includes a first hub element and a second hub element having an inner ring orbit on one side in the axial direction of the inner ring orbits of the double row on the outer peripheral surface. Including, the second hub element is fitted onto the first hub element, and the side surface on one side in the axial direction is suppressed by a caulking portion provided at one end in the axial direction of the first hub element. This is a method for manufacturing a hub unit bearing, which includes a first machined surface portion and a second machined surface portion arranged radially outward with respect to the first machined surface portion.Rotation axis andHave,The rotation axis is arranged at an angle with respect to the reference axis.The process of preparing the stamp and the first hub element and the second hub elementFirst direction along the reference axisIn the process of forming the caulking portion on the first hub element, and the step of forming the caulking portion, the load including the second load component outward in the radial direction is applied by using the first processed surface portion of the stamping die. A first deformation step of deforming a part of the first hub element in addition to the first hub element in the radial direction, and a first deformation step inward in the radial direction using the second machined surface portion of the stamping die. The caulking portion forming step including the second deformation step of applying a load including a load component to the radial outer portion of the first hub element is provided, and the second deformation step includes.In a state where a part of the first machined surface portion faces outward in the radial direction and a part of the second machined surface portion faces inward in the radial direction, (a) the stamp is applied to the first deformation step. By displacing the rotation axis in the axial direction, or (b) changing the inclination angle of the rotation axis with respect to the reference axis with respect to the first deformation step.A hub unit including arranging the part of the second machined surface portion of the stamping die closer to the second hub element and moving it inward in the radial direction as compared with the first machined surface portion of the stamping die. Bearing manufacturing method. The caulking portion forming step is performed on a part of the cylindrical portion provided at one axial end of the first hub element in the circumferential direction before the caulking portion is formed.The first directionBy continuously changing the position where the machining force is applied with respect to the circumferential direction of the cylindrical portion while applying the machining force facing the other side with respect to the radial direction and outward in the radial direction, the cylindrical portion is formed.The first directionThe first step of forming a crimped intermediate by plastically deforming it so as to expand it radially outward while crushing it, and a part of the crimped intermediate in the circumferential direction.The first directionBy continuously changing the position where the machining force is applied with respect to the circumferential direction of the crimped intermediate while applying the machining force facing the other side and inward in the radial direction, the middle of the crimped portion. BodyThe first directionThe method for manufacturing a hub unit bearing according to claim 4, further comprising a second step of forming the crimped portion by plastically deforming the bearing so as to push it inward in the radial direction while crushing the bearing. While applying the machining force to the machining target portion which is the cylindrical portion or the caulking portion intermediate, the position where the machining force is applied is continuously changed with respect to the circumferential direction of the machining target portion.SaidOf the stamps having a machined surface portion formed by an inner surface of an annular recess centered on a rotation axis.SaidWhile pressing a part of the machined surface portion in the circumferential direction against the part of the machined object part in the circumferential direction, the first hub element and the stamping die are pressed against each other.The reference axisThe method for manufacturing a hub unit bearing according to claim 5, wherein the hub unit bearing is rotated relative to the center. The position of the stamp with respect to the axial direction of the rotation shaft in the second step is shifted to a side closer to the first hub element than the position of the stamp with respect to the axial direction of the rotation shaft in the first step. The method for manufacturing a hub unit bearing according to claim 6. In the second stepThe reference axisThe inclination angle of the rotation axis with respect to the above-mentioned first step.The reference axisThe method for manufacturing a hub unit bearing according to claim 6, wherein the inclination angle of the rotation shaft is made larger than the tilt angle of the rotation shaft. At the time when the first step is completed, the first hub element and the stamping die areThe reference axisThe method for manufacturing a hub unit bearing according to any one of claims 6 to 8, which is determined by using a value of torque for relative rotation around the center. The method for manufacturing a hub unit bearing according to any one of claims 5 to 9, wherein the first step and the second step are performed by using one caulking device. The method for manufacturing a hub unit bearing according to any one of claims 5 to 9, wherein the first step and the second step are performed by using different caulking devices. The method for manufacturing a hub unit bearing according to claim 11, wherein the stamping device provided in each of the caulking device performing the first step and the caulking device performing the second step has the same shape and size. .. It has a machined surface portion composed of a reference shaft, a holder that supports the object to be machined, a rotation shaft, and an inner surface of an annular recess centered on the rotation shaft.Then, the rotation axis is arranged so as to be inclined with respect to the reference axis.The stamping die, wherein the machined surface portion of the stamping die has a first machined surface portion and a second machined surface portion arranged radially outward with respect to the first machined surface portion.A part of the first machined surface faces outward in the radial directionA part of the second machined surface portion faces inward in the radial direction and is arranged at a position closer to the holder than the other part of the machined surface portion, and the part of the second machined surface portion is the reference. Caulking is provided with a mechanism that (a) displaces the stamp in the axial direction of the rotation axis or (b) changes the inclination angle of the rotation axis with respect to the reference axis so as to move in a direction approaching the axis. Device. It has a machined surface portion composed of a reference shaft, a holder that supports the object to be machined, a rotation shaft, and an inner surface of an annular recess centered on the rotation shaft.Then, the rotation axis is arranged so as to be inclined with respect to the reference axis.The die is provided with a mechanism for changing the inclination angle of the rotation axis with respect to the reference axis, and the machined surface portion of the stamp is radially outward with respect to the first machined surface portion and the first machined surface portion. It has a second machined surface portion to be arranged, and when the inclination angle changes, a part of the second machined surface portion faces inward in the radial direction and is closer to the holder than other parts of the machined surface portion. A caulking device that is placed in position. The caulking device according to claim 13 or 14, further comprising a mechanism for rotationally driving the machining object around the reference axis in a state where the central axis of the machining object is aligned with the reference axis. The caulking device according to any one of claims 13 to 15, further comprising a mechanism for rotationally driving the stamping die around the rotating shaft. A first member and a second member having a hole into which the first member is inserted and vertically combined with the first member are provided, and the first member is a shaft end of the first member. Has a caulking portion with respect to the second member, which is formed by deforming outward in the radial direction, and the caulking portion is formed.The first machining mark facing inward in the radial direction, where the load was applied to the inner part in the radial direction by the stamping die,On the outer part in the radial directionSaidLoaded by stamping,Second that faces outward in the radial directionProcessing marksWhen,And saidNo. 2Processing marks areThe first processing markA caulking assembly that is located inward in the axial direction compared to. A vehicle manufacturing method for manufacturing a vehicle provided with a hub unit bearing, wherein the hub unit bearing is manufactured by the hub unit bearing manufacturing method according to any one of claims 4 to 12. | [JA JP6940011B2]: 本発明は、かしめアセンブリ、ハブユニット軸受の製造方法、かしめ装置、及び車両の製造方法に関する。 本願は、2019年4月10日に出願された特願2019-074550号、2019年8月30日に出願された特願2019-157605号、及び2020年2月20日に出願された国際出願PCT/JP2020/006675号に基づき優先権を主張し、その内容をここに援用する。 第1部材と第2部材とが軸方向に組み合わされたかしめアセンブリの一例として、ハブユニット軸受が知られている。自動車の車輪及び制動用回転体は、ハブユニット軸受により、懸架装置に対して回転自在に支持される。図13は、従来から知られているハブユニット軸受の1例を示している。ハブユニット軸受100は、外輪101の内径側にハブ102を、複数個の転動体103a、103bを介して、回転可能に支持してなる。 なお、ハブユニット軸受100に関して、軸方向外側は、ハブユニット軸受100を自動車に組み付けた状態で車体の幅方向外側となる、図13の左側である。軸方向内側は、ハブユニット軸受1を自動車に組み付けた状態で車体の幅方向中央側となる、図11の右側である。また、図13の例では、ハブユニット軸受100に関して、軸方向内側が、軸方向一方側に相当し、軸方向外側が、軸方向他方側に相当する。 外輪101は、内周面に複列の外輪軌道104a、104bを有し、かつ、軸方向中間部に、外輪101を懸架装置のナックルに支持固定するための静止フランジ105を有する。ハブ102は、外周面に複列の内輪軌道106a、106bを有し、かつ、軸方向外側部に、車輪及び制動用回転体をハブ102に支持固定するための回転フランジ107を有する。転動体103a、103bは、複列の外輪軌道104a、104bと複列の内輪軌道106a、106bとの間に、列ごとに複数個ずつ配置されている。このような構成により、ハブ102が、外輪101の内径側に回転自在に支持されている。 図13の例では、ハブ102は、第1ハブ素子(第1部材)に相当するハブ本体(ハブ輪)108と、第2ハブ素子(第2部材)に相当する内側内輪109とを組み合わせてなる。複列の内輪軌道106a、106bのうちの軸方向内側の内輪軌道106aは、内側内輪109の外周面に備えられている。複列の内輪軌道106a、106bのうちの軸方向外側の内輪軌道106bは、ハブ本体108の軸方向中間部外周面に備えられている。回転フランジ107は、ハブ本体108の軸方向外側部に備えられている。ハブ本体108は、軸方向内側部外周面に嵌合面部110を有し、かつ、嵌合面部110の軸方向外側端部に軸方向内側を向いた段差面111を有する。内側内輪109は、軸方向外側端面を、段差面111に突き当てた状態で、嵌合面部110に外嵌されている。この状態で、ハブ本体108のうち、内側内輪109を外嵌した部分よりも軸方向内方に突出した円筒部112を、径方向外方に塑性変形させることによりかしめ部113が形成されている。かしめ部113により、内側内輪109の軸方向内側端面が抑え付けられている。このようにかしめ部113により内側内輪109の軸方向内側端面を抑え付けることで、転動体103a、103bに予圧が付与されている。そして、予圧により、ハブユニット軸受100に必要な剛性が確保されている。 ハブユニット軸受100を製造する際に用いられる、かしめ部113を形成するための装置として、図14に示すような押型(かしめ型)115を備えたかしめ装置114が知られている(例えば、特開2001-162338号公報(特許文献1)参照)。押型115は、基準軸αに対して角度θだけ傾斜した自転軸βを中心とする回転を自在に支持されている。押型115は、下端部に加工面部116を有する。加工面部116は、自転軸βを中心とする環状凹部の内面により構成されている。 かしめ部113を形成する際には、ハブ本体108の中心軸を基準軸αに一致させた状態で、押型115のうち、加工面部116の円周方向一部を、ハブ本体108の円筒部112の円周方向一部に押し付けつつ、ハブ本体108を基準軸αを中心に回転させることなく、押型115を基準軸αを中心に回転駆動する。そして、これに伴い、加工面部116と円筒部112との接触部に作用する摩擦力に基づいて、押型115を自転軸βを中心に回転させる。これにより、押型115の加工面部116の円周方向一部から円筒部112の円周方向一部に、上下方向に関して下側(軸方向に関して外側)に向き、かつ、径方向に関して外側に向いた加工力を加えつつ、加工力を加える位置を、円筒部112の円周方向に関して連続的に変化させる。これにより、円筒部112を軸方向に押し潰しつつ、径方向外側に押し広げるように塑性変形させることで、かしめ部113を形成する。 特開2001-162338号公報 上述したような従来のハブユニット軸受100の製造方法は、ハブユニット軸受100の品質を向上させる面からは、改良の余地がある。この点について、以下に説明する。すなわち、従来のハブユニット軸受100の製造方法では、かしめ部113を形成するための加工の開始時から終了時まで、押型115の加工面部116から円筒部112に、上下方向に関して下側に向き、かつ、径方向に関して外側に向いた加工力を加えるようにしている。このため、かしめ部113を形成するための加工の最終段階で、ハブ本体108の軸方向内側端部の肉は、図12に矢印Xoで示すように、内側内輪109の軸方向内側面に沿って径方向外方に向けて流動する。そして、このような肉の流動により、内側内輪109の軸方向内側面に拡径方向の力が加わり、内側内輪109が拡径方向に膨張する。 ハブユニット軸受100の製造において、上述したようなかしめ部113の加工に伴う内側内輪109の拡径方向の膨張を防止又は抑制する(外形制御)ことが望まれる。内輪109の外形制御は、かしめ部113の形成に伴う内側内輪109の割れを防止したり、予圧のばらつきを抑えたり、外輪101に対するハブ102の回転抵抗(フリクション)を小さくしたりする上で有利である。なお、第1部材と第2部材とが軸方向に組み合わされた、別のかしめアセンブリについても同様である。 本発明は、品質向上に有利な、かしめアセンブリの製造方法、ハブユニット軸受の製造方法、かしめ装置、かしめアセンブリ、及び車両の製造方法を提供することを目的とする。 本発明の一態様において、かしめアセンブリの製造方法は、第1部材と、前記第1部材が挿入される孔を有する第2部材と、を軸方向に組み合わせる工程と、径方向外方に変形した前記第1部材の一部であるかしめ部を前記第1部材に形成する工程であり、径方向内方に向かう第1荷重成分を含む荷重を前記第1部材の径方向外側部分に加えることを含む、前記工程と、を備える。 本発明の一態様において、製造対象となるハブユニット軸受は、内周面に複列の外輪軌道を有する外輪と、外周面に複列の内輪軌道を有するハブと、前記複列の内輪軌道と前記複列の外輪軌道との間に、列ごとに複数個ずつ配置された転動体とを備える。 前記ハブは、第1ハブ素子と、前記複列の内輪軌道のうちの軸方向一方側の内輪軌道が外周面に備えられた第2ハブ素子とを含む。 前記第2ハブ素子は、前記第1ハブ素子に外嵌され、かつ、前記第1ハブ素子の軸方向一方側端部に備えられたかしめ部により、軸方向一方側の側面を抑え付けられている。 なお、本発明の製造対象となるハブユニット軸受の構成として、前記複列の内輪軌道のうちの軸方向外側の内輪軌道が、前記第1ハブ素子の外周面に備えられた構成や、前記複列の内輪軌道のうちの軸方向外側の内輪軌道が、前記第1ハブ素子に外嵌された別のハブ素子の外周面に備えられた構成を採用することができる。 本発明の一態様において、ハブユニット軸受の製造方法は、前記第1ハブ素子と前記第2ハブ素子とを軸方向に組み合わせる工程と、前記かしめ部を前記第1ハブ素子に形成するかしめ部形成工程と、を備える。かしめ部形成工程は、径方向内方に向かう第1荷重成分を含む荷重を前記第1ハブ素子の径方向外側部分に加えることを含む。 例えば、かしめ部形成工程は、以下の第1工程と、第2工程とを備えることができる。 前記第1工程は、前記かしめ部が形成される前の前記第1ハブ素子の軸方向一方側端部に備えられた円筒部の円周方向一部に、軸方向に関して他方側に向き、かつ、径方向に関して外側に向いた加工力を加えつつ、前記加工力を加える位置を、前記円筒部の円周方向に関して連続的に変化させることにより、前記円筒部を軸方向に押し潰しつつ、径方向外側に押し広げるように塑性変形させることでかしめ部中間体を形成する工程である。 前記第2工程は、前記かしめ部中間体の円周方向一部に、軸方向に関して他方側に向き、かつ、径方向に関して内側に向いた加工力を加えつつ、前記加工力を加える位置を、前記かしめ部中間体の円周方向に関して連続的に変化させることにより、前記かしめ部中間体を軸方向に押し潰しつつ、径方向内側に押すように塑性変形させることで前記かしめ部を形成する工程である。 本発明の一態様において、製造方法は、前記円筒部又は前記かしめ部中間体である加工対象部に前記加工力を加えつつ、前記加工力を加える位置を、前記加工対象部の円周方向に関して連続的に変化させるために、前記第1ハブ素子の中心軸に対して傾斜した自転軸、及び、前記自転軸を中心とする環状凹部の内面により構成された加工面部を有する押型のうち、前記加工面部の円周方向一部を、前記加工対象部の円周方向一部に押し付けつつ、前記第1ハブ素子と前記押型とを前記第1ハブ素子の中心軸を中心に相対回転させる。 例えば、この場合のより具体的な態様として、次の第1の態様~第3の態様を採用することができる。 第1の態様では、前記押型のうち、前記加工面部の円周方向一部を、前記加工対象部の円周方向一部に押し付けつつ、前記押型を前記第1ハブ素子の中心軸を中心に回転させることなく、前記第1ハブ素子を前記第1ハブ素子の中心軸を中心に回転駆動することにより、前記加工面部と前記加工対象部との接触部に作用する摩擦力に基づいて、前記押型を前記自転軸を中心に回転させる。 第2の態様では、前記押型のうち、前記加工面部の円周方向一部を、前記加工対象部の円周方向一部に押し付けつつ、前記押型を前記第1ハブ素子の中心軸を中心に回転させることなく、前記押型を前記自転軸を中心に回転駆動することにより、前記加工面部と前記加工対象部との接触部に作用する摩擦力に基づいて、前記第1ハブ素子を前記第1ハブ素子の中心軸を中心に回転させる。 第3の態様では、前記押型のうち、前記加工面部の円周方向一部を、前記加工対象部の円周方向一部に押し付けつつ、前記第1ハブ素子を前記第1ハブ素子の中心軸を中心に回転させることなく、前記押型を前記第1ハブ素子の中心軸を中心に回転駆動することにより、前記加工面部と前記加工対象部との接触部に作用する摩擦力に基づいて、前記押型を前記自転軸を中心に回転させる。 本発明の一態様において、前記第2工程における前記自転軸の軸方向に関する前記押型の位置を、前記第1工程における前記自転軸の軸方向に関する前記押型の位置よりも前記第1ハブ素子に近い側にずらして配置してもよい。 本発明の一態様において、前記第2工程における前記第1ハブ素子の中心軸に対する前記自転軸の傾斜角度を、前記第1工程における前記第1ハブ素子の中心軸に対する前記自転軸の傾斜角度よりも大きくしてもよい。 本発明の一態様において、前記第1工程を終了する時点を、前記第1ハブ素子と前記押型とを前記第1ハブ素子の中心軸を中心に相対回転させるためのトルクの値を用いて決定してもよい。 本発明の一態様において、前記第1工程と前記第2工程とを、1台のかしめ装置を用いて行ってもよい。 本発明の一態様において、前記第1工程と前記第2工程とを、それぞれ別のかしめ装置を用いて行ってもよい。 この場合に、前記第1工程を行うかしめ装置と前記第2工程を行うかしめ装置とのそれぞれが備える前記押型として、同一の形状及び大きさを有するものを用いることができる。 本発明の一態様において、かしめ装置は、基準軸と、前記基準軸に対して傾斜した自転軸、及び、前記自転軸を中心とする環状凹部の内面により構成された加工面部を有する押型と、前記押型を前記自転軸の軸方向に変位させる機構とを備える。 本発明の一態様において、かしめ装置は、基準軸と、前記基準軸に対して傾斜した自転軸、及び、前記自転軸を中心とする環状凹部の内面により構成された加工面部を有する押型と、前記基準軸に対する前記自転軸の傾斜角度を変化させる機構とを備える。 本発明の一態様において、前記第1ハブ素子の中心軸を前記基準軸に一致させた状態で、前記第1ハブ素子を前記基準軸を中心に回転駆動する機構をさらに備えてもよい。 本発明の一態様において、前記押型を前記自転軸を中心に回転駆動する機構をさらに備えてもよい。 本発明の一態様において、かしめアセンブリは、第1部材と、前記第1部材が挿入される孔を有し、前記第1部材に軸方向に組み合わされた第2部材と、を備え、前記第1部材は、前記第1部材の軸端が径方向外方に変形して形成された、前記2部材に対するかしめ部を有し、前記かしめ部は、径方向外側部分に荷重が加えられた、変形部を有する。 本発明の一態様において、車両は、上記のハブユニット軸受を備える。 本発明の一態様において、車両の製造方法は、上記のハブユニット軸受の製造方法により、前記ハブユニット軸受を製造する。 本発明によれば、品質向上に有利な、かしめアセンブリの製造方法、ハブユニット軸受の製造方法、かしめ装置、かしめアセンブリ、及び車両の製造方法が提供される。 図1は、ハブユニット軸受を車両に組み付けた状態で示す断面図である。 図2(A)は、一実施形態における、かしめ装置の正面図である。図2(B)は、図2(A)の右方から見た図である。 図3(A)は、かしめ部を形成する工程の開始時の状態を示す部分断面図である。図3(B)は、工程の途中段階を示す部分断面図である。 図4は、図3(B)のA部拡大図である。 図5(A)は、かしめ部を形成する工程の途中段階であって、図3(B)に続く段階を示す部分断面図である。図5(B)は、工程の終了時の状態を示す部分断面図である。 図6は、図5(B)のB部拡大図である。 図7は、図5(B)のC部拡大図である。 図8は、押型の自転軸方向の位置や基準軸と自転軸との角度を途中で変えずにかしめ部を形成する場合において、基準軸を中心に押型とハブ本体とを相対回転させるためのトルクの時間変化を示す線図である。 図9(A)及び図9(B)は、別の実施形態に関する、図5(A)及び図5(B)と同様の図である。 図10は、図9(B)のD部拡大図である。 図11は、ハブユニット軸受(軸受ユニット)を備える車両の部分的な模式図である。 図12は、円すいころを用いたハブユニット軸受の一例を示す断面図である。 図13は、従来から知られているハブユニット軸受の1例を示す断面図である。 図14は、従来方法によりかしめ部を形成する状態を示す部分断面図である。 [第1実施形態] 本発明の一実施形態について、図1~図8を用いて説明する。 (ハブユニット軸受1の構成) 図1は、製造対象となるハブユニット軸受1を示している。ハブユニット軸受(かしめアセンブリ、かしめユニット)1は、従動輪用であり、外輪2と、ハブ3と、複数個の転動体4a、4bとを備える。 なお、ハブユニット軸受1に関して、軸方向外側は、車両への組み付け状態で車両の幅方向外側となる、図1の左側である。軸方向内側は、車両への組み付け状態で車両の幅方向中央側となる、図1の右側である。また、本例では、ハブユニット軸受1に関して、軸方向内側が、軸方向一方側に相当し、軸方向外側が、軸方向他方側に相当する。 外輪2は、複列の外輪軌道5a、5bと、静止フランジ6とを備える。一例において、外輪5a、5bは、中炭素鋼などの硬質金属製である。他の例において、外輪5a、5bは、別の材料で形成できる。複列の外輪軌道5a、5bは、外輪2の軸方向中間部内周面に全周にわたり備えられている。静止フランジ6は、外輪2の軸方向中間部から径方向外方に突出しており、円周方向複数箇所にねじ孔である支持孔7を有する。 外輪2は、車両の懸架装置を構成するナックル8の通孔9を挿通したボルト10を、静止フランジ6の支持孔7に軸方向内側から螺合して締め付けることで、ナックル8に支持固定されている。 ハブ(かしめアセンブリ、かしめユニット)3は、外輪2の径方向内側に、外輪2と同軸に配置されている。ハブ3は、複列の内輪軌道11a、11bと、回転フランジ12とを備える。複列の内輪軌道11a、11bは、ハブ3の外周面(外面)のうち、複列の外輪軌道5a、5bに対向する部分に全周にわたり備えられている。回転フランジ12は、ハブ3のうち、外輪2よりも軸方向外側に位置する部分から径方向外方に突出しており、円周方向複数箇所に取付孔13を有する。 一例において、ディスクやドラムなどの制動用回転体14を回転フランジ12に結合固定するために、スタッド15の基端寄り部分に備えられたセレーション部が、取付孔13に圧入されている。また、スタッド15の中間部が、制動用回転体14の通孔16に圧入されている。さらに、車輪を構成するホイール17を回転フランジ12に固定するために、スタッド15の先端部に備えられた雄ねじ部が、ホイール17の通孔18に挿通した状態で、雄ねじ部にナット19が螺合して締め付けられている。 転動体4a、4bは、複列の外輪軌道5a、5bと複列の内輪軌道11a、11bとの間に、列ごとに複数個ずつ配置されている。一例において、転動体4a、4bは、それぞれが軸受鋼などの硬質金属製あるいはセラミックス製である。他の例において、転動体4a、4bは、別の材料で形成できる。転動体4a、4bは、列ごとに、保持器20a、20bにより転動自在に保持されている。なお、図1の例では、転動体4a、4bとして玉を用いているが、図12の例に示すように、円すいころを用いる場合(テーパハブ)もある。 ハブ(かしめアセンブリ、かしめユニット)3は、ハブ本体(第1部材、ハブ輪)21と、内側内輪(第2部材)22a及び外側内輪22bとにより構成されている。一例において、ハブ本体21は、中炭素鋼などの硬質金属製である。内側内輪22a及び外側内輪22bは、それぞれが軸受鋼などの硬質金属製である。他の例において、ハブ本体21、内側内輪22a及び外側内輪22bは、他の材料で形成できる。ハブ(かしめアセンブリ)3は、実質的に、ハブ本体(第1部材)21と内輪(第2部材)22a、22bとを軸方向に組み合わせて構成されている。ハブ3は、外周面(外面)23を有するハブ本体21と、ハブ本体21の外周面(外面)23に配置されかつハブ本体21に保持された内輪22a、22bと、を有する。なお、ハブ本体21が第1ハブ素子(第1部材)に相当し、内側内輪22aが第2ハブ素子(第2部材)に相当する。軸方向内側の内輪軌道11aは、内側内輪22aの外周面に備えられている。軸方向外側の内輪軌道11bは、外側内輪22bの外周面に備えられている。回転フランジ12は、ハブ本体21の軸方向外側部に備えられている。ハブ本体21は、軸方向の中間部の外周面に円筒面状の嵌合面部23を有する。また、ハブ本体21は、嵌合面部23の軸方向外側端部に軸方向内側を向いた段差面24を有する。内側内輪22a及び外側内輪22bは、ハブ本体21の嵌合面部23に締り嵌め(圧入)により外嵌されている。さらに、ハブ本体21は、軸方向内側端部にかしめ部26を有する。かしめ部26は、ハブ本体21のうち、内側内輪22aを外嵌した部分の軸方向内側端部から径方向外側に折れ曲がっており、内側内輪22aの軸方向内側面を抑え付けている。すなわち、内側内輪22a及び外側内輪22bは、ハブ本体21の段差面24とかしめ部26との間で軸方向に挟持された状態で、ハブ本体21に結合固定されている。この状態で、転動体4a、4bに、背面組合せ型の接触角とともに予圧が付与されている。一例において、ハブ本体21は、内輪22a、22bに対するかしめ部26(内輪22a、22bの保持のためのかしめ部26)を有する。ハブ本体21は、内輪22a、22bの孔120に挿入されている。ハブ本体21の周壁において、周方向に延在する曲げを有し内輪22aの軸端部を覆うかしめ部26が設けられている。 なお、かしめ部26は、かしめ部26を形成する前のハブ本体21のうち、内側内輪22aを外嵌した部分の軸方向内側端部から軸方向内方に伸長した円筒部25を、塑性変形させることで形成される。一実施形態において、ハブ本体1は、ハブ本体1の軸端が径方向外方に変形して形成された、内輪22aに対するかしめ部26を有し、かしめ部は、径方向外側部分(radially outward part)に荷重が加えられた、変形部(加工痕)130(図7)を有する。 (かしめ装置27の構成) 次に、かしめ部26を形成して、ハブ本体21と内側内輪22a及び外側内輪22bを結合固定するためのかしめ装置27について、図2~図4を参照しつつ説明する。 かしめ装置27は、図2にその概略構成を示すように、フレーム28と、ワーク側装置(第1装置)29と、ツール側装置(第2装置)30とを備える。 フレーム28は、下部フレーム31と、下部フレーム31の上方に配置された上部フレーム32と、下部フレーム31に対して上部フレーム32を支持するための複数の支柱33とを備える。 ワーク側装置29は、下部フレーム31に支持されている。ワーク側装置29は、ホルダ34と、図示しない外輪支持機構と、図示しない押圧機構と、図示しない回転駆動機構とを備える。 ホルダ34は、後述するように組み立てられる、かしめ部26を形成する前のハブユニット軸受1を構成するハブ本体21を支持可能である。具体的には、ホルダ34は、かしめ部26を形成する前のハブユニット軸受1の軸方向内側部を上方に向け、かつ、ハブ3の中心軸(ハブ本体21の中心軸)を、自身の中心軸である上下方向の基準軸αに一致させた状態で、ハブ3(ハブ本体21)の軸方向外側部(下側部)を支持可能である。 前記外輪支持機構は、ホルダ34により、ハブユニット軸受1を構成するハブ本体21の軸方向外側部を支持した状態で、外輪2を回転不能に支持する機構である。 前記押圧機構は、例えば油圧ポンプを駆動源とした機構であって、ホルダ34及び前記外輪支持機構を、基準軸αの軸方向(上下方向)に移動させる。したがって、押圧機構は、ホルダ34及び前記外輪支持機構に支持されたハブユニット軸受1を基準軸αの軸方向(上下方向)に移動させることが可能である。 前記回転駆動機構は、例えば電動モータを駆動源とした機構であって、基準軸αを中心にホルダ34を回転駆動する。したがって、前記回転駆動機構は、ホルダ34に支持されたハブ3を、基準軸αを中心に回転駆動することが可能である。 ツール側装置30は、上部フレーム32に支持されている。ツール側装置30は、シリンダ付スピンドル35と、押型(成形型、かしめ型)37とを備える。 シリンダ付スピンドル35は、油圧式や空気圧式などのシリンダ装置38と、スピンドル39とを備える。シリンダ装置38は、その内側にスピンドル39を、スピンドル39の中心軸βを中心とする回転を自在に支持している。シリンダ装置38は、スピンドル39を、中心軸βの軸方向に変位させることが可能である。このようなシリンダ付スピンドル35は、上部フレーム32に対し、スピンドル39の中心軸βを基準軸αに対して角度θだけ傾斜させた状態で支持されている。なお、図2(A)、及び、後述する図3(A)、図3(B)、図5(A)、図5(B)、図6における点Pは、基準軸αと自転軸βとの交点である。 押型37は、スピンドル39の先端部である下端部に、直接又は他の部材を介して、スピンドル39と同軸に固定されている。したがって、押型37は、スピンドル39を介して、シリンダ装置38により、自身の中心軸(スピンドル39の中心軸β)を中心とする回転を自在に支持されている。また、シリンダ装置38は、スピンドル39を介して押型37を、中心軸βの軸方向に変位させることが可能である。なお、以下の説明では、押型37の中心軸を、適宜、自転軸βと称する(つまり、自転軸の記号として、スピンドル39の中心軸と同じ記号βを用いる)。押型37は、先端面である下端面に、自転軸βを中心とする環状凹部の内面により構成される加工面部40を有する。 (ハブユニット軸受1の製造方法) 次に、ハブユニット軸受1を製造する際に、かしめ装置27を用いてかしめ部26を形成する方法について説明する。ハブユニット軸受1の製造方法は、ハブ本体(第1ハブ素子)21と内輪(第2ハブ素子)22a、22bとを軸方向に組み合わせる工程と、内輪22aに対するかしめ部26をハブ本体21に形成するかしめ部形成工程とを備える。一実施形態において、かしめ部形成工程は、後述するように、径方向内方に向かう第1荷重成分を含む荷重をハブ本体21の径方向外側部分に加えることを含む。 かしめ部26を形成する作業は、かしめ部26を形成する前のハブユニット軸受1を組み立てた状態(第1組み立て状態)で行う。このため、予め、かしめ部26を形成する前のハブユニット軸受1を組み立てておく。 かしめ部26を形成する前のハブユニット軸受1は、適宜の手順で組み立てることができるが、例えば、次のような手順で組み立てることができる。まず、外輪2のうち、軸方向内側の外輪軌道5aの内径側に、軸方向内側列の転動体4aを、軸方向内側の保持器20aにより保持した状態で配置する。かつ、外輪2のうち、軸方向外側の外輪軌道5bの内径側に、軸方向外側列の転動体4bを、軸方向外側の保持器20bにより保持した状態で配置する。次に、外輪2の内径側に、内側内輪22aを軸方向内側から挿入する。かつ、外側内輪22bを軸方向外側から挿入する。次に、内側内輪22a及び外側内輪22bを、互いに対向する軸方向側面同士を接触させた状態で、かしめ部26を形成する前のハブ本体21の嵌合面部23に外嵌する。かつ、外側内輪22bの軸方向外側面をハブ本体21の段差面24に接触させる。これにより、かしめ部26を形成する前のハブユニット軸受1を組み立てる。なお、組立順序は、適宜変更可能である。 かしめ装置27を用いてかしめ部26を形成する際には、まず、かしめ部26を形成する前のハブユニット軸受1を、かしめ装置27にセットする。具体的には、図3(A)に示すように、かしめ部26を形成する前のハブユニット軸受1の軸方向内側部を上方に向け、かつ、ハブ3の中心軸を(かしめ装置27を構成するホルダ34の中心軸である)基準軸αに一致させる。軸が一致した状態で、ハブ本体21の軸方向外側部(下側部)を、ホルダ34(図2(A)及び図2(B)参照)により支持する。さらに、外輪2を、前記外輪支持機構により、回転不能に支持する。なお、ハブユニット軸受1は、かしめ部26の加工開始前の状態では、図3(A)に示す位置よりも下方に位置しており、押型37は、ハブ本体21の円筒部25に接触していない。 上述のようにかしめ部26を形成する前のハブユニット軸受1をかしめ装置27にセットしたならば、続いて、かしめ部26の形成作業を開始する。本例では、かしめ部26の形成作業は、第1工程と第2工程とに分けて行う。 第1工程では、ワーク側装置29の回転駆動機構により、ホルダ34を回転駆動することに基づいて、外輪2に対してハブ3を、基準軸αを中心に回転させる。そして、この状態で、ワーク側装置29の押圧機構により、ホルダ34及び外輪支持機構を上方に移動させることに基づいて、ハブユニット軸受1を上方に移動させる。これにより、図3(A)に示すように、押型37のうち、加工面部40の円周方向一部を、円筒部25の円周方向一部を押し付けつつ、押型37を基準軸αを中心に回転させることなく、外輪2に対してハブ3を、基準軸αを中心に回転させる。そして、これに伴い、加工面部40と円筒部25との接触部に作用する摩擦力に基づいて、押型37を自転軸βを中心に回転させる。これにより、押型37の加工面部40の円周方向一部から円筒部25の円周方向一部に、上下方向に関して下側に向き、かつ、径方向に関して外側に向いた加工力Foを加えつつ、加工力Foを加える位置を、円筒部25の円周方向に関して連続的に変化させる。押型37を使用して径方向外方に向かう荷重成分を含む荷重が円筒部25に加えられ、また、荷重が加わる位置が周方向に移動する。これにより、図3(A)から図3(B)及び図4に示すように、円筒部25を軸方向に押し潰しつつ、径方向外側に押し広げるように塑性変形させることで、かしめ部中間体41を形成する。 一例において、かしめ部中間体41は、図3(B)及び図4に示すように、かしめ部中間体41の軸方向外側面が、内側内輪22aの軸方向内側面に対して、軸方向内側の内輪軌道11aが変形しない程度に軽く接触するか、あるいは、内側内輪22aの軸方向内側面に接触しない形状とする。換言すれば、かしめ部中間体41は、かしめ部中間体41の形成に伴って、ハブユニット軸受1の予圧が変化しない形状とする。なお、本例では、図3(B)及び図4に示すように、加工面部40とかしめ部中間体41の軸方向内側面とが接触する部分において、加工面部40は、その径方向内側部42と径方向外側部43との双方が、かしめ部中間体41に接触した状態となっている。ここで、加工面部40の径方向内側部42は、基準軸αを中心とする径方向に関して外側(図3(B)及び図4の右側)に向かうほど、基準軸αの軸方向に関してハブ本体21から遠ざかる方向(図3(B)及び図4の上方)に傾斜した部分である。一方、加工面部40の径方向外側部43は、基準軸αを中心とする径方向に関して外側に向かうほど、基準軸αの軸方向に関してハブ本体21に近づく方向(図3(B)及び図4の下方)に傾斜した部分である。本例では、上述のようなかしめ部中間体41を形成した時点で、一旦、ワーク側装置29の押圧機構による、ホルダ34及び外輪支持機構の上方への移動を停止することに基づいて、ハブユニット軸受1の上方への移動を停止する。 一例において、上述のようなかしめ部中間体41を形成するために、ハブユニット軸受1の上方への移動を停止する時点(タイミング)は、前記回転駆動機構によりホルダ34を回転駆動するためのトルク(基準軸αを中心に押型37とハブ3とを相対回転させるためのトルク)である駆動トルクTsに基づいて決定する。この点について、図8を参照しつつ説明する。なお、駆動トルクTsは、例えば、前記回転駆動機構の駆動源となる電動モータの電流値に基づいて測定することができる。 図8は、ハブユニット軸受1の上方への移動を一旦停止せずに、円筒部25をかしめ部26に加工する場合の、駆動トルクTsの時間変化を示す線図である。この場合に、駆動トルクTsは、加工開始後の時間帯t1で徐々に増大し、続く時間帯t2でほぼ一定の値に落ち着き、続く時間帯t3で徐々に減少し、続く時間帯t4で再びほぼ一定の値に落ち着く。 押型37の加工面部40によって加工を施されるハブ本体21の軸方向内側端部(円筒部25、かしめ部中間体41、かしめ部26)は、時間帯t1、t2では、内側内輪22aの軸方向内側面に接触していない状態となる。時間帯t3では、内側内輪22aが拡径方向に変形(軸方向内側の内輪軌道11aが変形)しない程度に、軸方向内側端部が内側内輪22aの軸方向内側面に接触した状態となる。時間帯t4では、内側内輪22aが拡径方向に変形する。なお、この際のハブ本体21の軸方向内側端部の形状は、外見だけを観察すると、時間帯t2、t3、t4のそれぞれにおいて、ほぼ同じような形状(完成後のかしめ部26の如く湾曲した形状)に見える。 そこで、本例では、駆動トルクTsを確認しながら、内側内輪22aが拡径方向に変形する前の時点である、時間帯t4に入る前の時点で、一旦、ハブユニット軸受1の上方への移動を停止する。ここで、時間帯t4に入る前の時点としては、例えば、時間帯t2に移行した直後の時点、すなわち、加工開始後に、駆動トルクTsが最初にほぼ一定の値に落ち着き始めた時点Q1や、時間帯t3に移行した直後の時点、すなわち、加工開始後に、駆動トルクTsが最初にほぼ一定の値に落ち着いてから、駆動トルクTsが減少し始めた時点Q2を採用することができる。 そして、本例では、上述のようなかしめ部中間体41を形成した時点で、一旦、ハブユニット軸受1の上方への移動を停止する。その後、ワーク側装置29の押圧機構により、ホルダ34及び外輪支持機構を下方へ移動させることに基づいて、ハブユニット軸受1を少しだけ下方に移動させる。これにより、図3(B)から図5(A)に示すように、押型37の加工面部40とかしめ部中間体41とを上下方向に離隔させることで、第1工程を終了する。 第2工程では、図5(A)に示した状態で、シリンダ装置38のスピンドル39を軸方向に変位させることに基づいて、押型37を、自転軸βの軸方向に関して、ハブ3側(矢印S1の向き)に所定量λ(例えば、λ=0.1mm~5mm程度)だけ変位させる。すなわち、図5(B)のB部拡大図である図6に示すように、押型37の先端位置Zが、基準軸αより図中左方に若干ずれて位置するようになる。 そして、この状態で、ワーク側装置29の押圧機構により、ホルダ34及び外輪支持機構を上方へ移動させることに基づいて、ハブユニット軸受1を再び上方に移動させる。これにより、押型37のうち、加工面部40の円周方向一部を、かしめ部中間体41の円周方向一部を押し付けつつ、押型37を基準軸αを中心に回転させることなく、外輪2に対してハブ3を、基準軸αを中心に回転させる。押型37を使用して径方向内方に向かう荷重成分を含む荷重がかしめ部中間体41における径方向外側部分に加えられ、また、荷重が加わる位置が周方向に移動する。そして、これに伴い、加工面部40とかしめ部中間体41との接触部に作用する摩擦力に基づいて、押型37を自転軸βを中心に回転させる。これにより、図5(A)から図5(B)及び図7に示すように、かしめ部中間体41を軸方向に押し潰しつつ、径方向内側に押すように塑性変形させることで、かしめ部26が形成される。 ここで、本例では、上述のように押型37を矢印S1の向きに所定量だけ変位させたことによって、図5(A)から図5(B)及び図7に示すようにかしめ部26を形成する際に、加工面部40とかしめ部中間体41(かしめ部26)の軸方向内側面とが接触する部分において、加工面部40は、径方向内側部42がかしめ部中間体41(かしめ部26)に接触せず、径方向外側部43のみがかしめ部中間体41(かしめ部26)に接触するようになる。これにより、加工面部40の円周方向一部からかしめ部中間体41(かしめ部26)の円周方向一部に、上下方向に関して下側に向き、かつ、径方向に関して内側に向いた加工力Fiが加わる。換言すれば、本例では、図5(A)から図5(B)及び図7に示すようにかしめ部26を形成する際に、加工面部40とかしめ部中間体41(かしめ部26)の軸方向内側面とが接触する部分において、加工面部40のうち、径方向外側部43のみがかしめ部中間体41(かしめ部26)に接触するように、上述のように押型37を矢印S1の向きに変位させる量を規制している。 以上のように、本例では、かしめ部26を形成する作業の第2工程において、加工面部40の径方向外側部43から、かしめ部26に対し、上下方向に関して下側に向き、かつ、径方向に関して内側に向いた加工力(径方向内方に向かう成分を含む荷重)Fiが加わる。このため、第2工程において、かしめ部26の肉は、図7に矢印Xiで示すように、内側内輪22aの軸方向内側面に沿って径方向内方に向けて流動する。なお、本例では、この際に、加工面部40の径方向内側部42とかしめ部26とが接触しておらず、径方向内側部42とかしめ部26との間には隙間が存在しているため、隙間の存在に基づいて、上述した矢印Xiで示す方向の肉の流動を生じやすくすることができる。そして、本例では、このような肉の流動により、内側内輪22aの軸方向内側面に縮径方向の力が加わる。したがって、本例では、かしめ部26の形成に伴う内側内輪22aの拡径方向の膨張を防止又は抑制できる。この結果、かしめ部26の形成に伴う内側内輪22aの割れを防止したり、予圧のばらつきを抑えたり、外輪2に対するハブ3の回転抵抗(フリクション)を小さくしたりすることができる。このように、本例において、かしめ部26を形成する工程は、押型37を使用して径方向外方に向かう荷重成分を含む荷重をハブ本体21に加えてハブ本体21の一部を径方向外方に変形させる第1工程と、押型37を使用して径方向内方に向かう荷重成分を含む荷重をハブ本体21の変形した部分(かしめ部中間体(中間かしめ部)41)における径方向外側部分に加える第2工程と、を含む。一例において、第1工程と第2工程との間で、押型37の動き、位置及び姿勢の少なくとも1つが互いに異なる。一例において、かしめ部中間体(中間かしめ部)41は、第1工程において、少なくとも部分的に変形された、ハブ本体21の軸端形状であると定義される。あるいは、かしめ部中間体(中間かしめ部)41は、第2工程において、外形の制御が完了した時点での、ハブ本体21の軸端形状であると定義される。例えば、かしめ部中間体(中間かしめ部)41は、径方向内方の荷重成分を含む荷重の適用が調整が完了した時点でのハブ本体21の軸端形状を有する。調整された荷重が中間かしめ部41に一定に加えられ、最終的なかしめ部26が形成される。一例において、かしめ部中間体(中間かしめ部)41は、内輪22aに実質的に非接触である。他の例において、かしめ部中間体(中間かしめ部)41は、内輪22aに実質的に接触する。 代替的及び/又は追加的に、かしめ部26を形成する際に、外輪2からワーク側装置29の外輪支持機構に加わるトルクを測定することもできる。このトルクの値は、かしめ部26の形成に伴って増大するハブユニット軸受1の予圧に応じた大きさになるため、トルクの測定値に基づいて、かしめ部26を形成する作業の終了時を決定することができる。 別の例において、かしめ部26を形成する際に、押型37(及びシリンダ付スピンドル35)とハブユニット軸受1(及びホルダ34)とを基準軸αの軸方向に相対移動させるための構成として、ハブユニット軸受1(及びホルダ34)を基準軸αの軸方向に移動させる代わりに、押型37(及びシリンダ付スピンドル35)を基準軸αの軸方向に移動させる構成を採用することもできる。 変形例において、回転駆動機構によって押型37(及びスピンドル39)を自転軸βを中心に回転駆動することができ、かつ、ハブ3(及びホルダ34)が基準軸αを中心とする回転を自在に支持された構成を採用することもできる。このような構成を採用する場合、かしめ部26を形成する際には、押型37のうち、加工面部40の円周方向一部を、加工対象部(円筒部25、かしめ部中間体41)の円周方向一部に押し付けつつ、押型37を基準軸αを中心に回転させることなく、押型37を自転軸βを中心に回転駆動する。そして、これに伴い、加工面部40と加工対象部(円筒部25、かしめ部中間体41)との接触部に作用する摩擦力に基づいて、ハブ3を基準軸αを中心に回転させる。つまり、前述した例では、ハブ3を基準軸αを中心に回転駆動することにより、押型37を自転軸βを中心に従動的に回転させながら、加工対象部の加工を行った。本例では、押型37を自転軸βを中心に回転駆動することにより、ハブ3を基準軸αを中心に従動的に回転させながら、加工対象部の加工を行うこともできる。 [第2実施形態] 本発明の別の実施形態について、図9及び図10を用いて説明する。 一実施形態において、かしめ部26を形成する作業を行うためのかしめ装置として、図2に示したかしめ装置27とは異なるものを用いる。一実施形態において、かしめ装置は、図2に示したかしめ装置27に対し、基準軸αに対する自転軸βの傾斜角度θを変化させる機構を付加したものである。基準軸αに対する自転軸βの傾斜角度θを変化させる機構は、例えば、円弧状のガイドレールと、ガイドレールに沿って移動するガイドブロックとを備えた、円弧状リニアガイドを用いて実現することができる。具体的には、円弧状のガイドレールの曲率中心を、基準軸αと自転軸βとの交点Pに一致させた状態で、ガイドレールを、上部フレーム32に固定し、かつ、ガイドブロックを、シリンダ付スピンドル35に固定する。この状態で、ガイドレールに沿ってガイドブロックを移動させることにより、シリンダ付スピンドル35及び押型37(自転軸β)を、交点Pを中心に揺動させれば、傾斜角度θを変化させることができる。また、一例において、傾斜角度θを変化させる機構は、シリンダ付スピンドル35及び押型37(自転軸β)を、交点Pを中心に揺動させる(傾斜角度θを調節する)ための駆動源となる、角度調節用モータをさらに備える。なお、本発明を実施する場合には、傾斜角度θを変化させる機構として、上記と異なる、適宜の機構を採用することができる。 一例において、かしめ部26を形成する作業の第1工程は、実施の形態の第1例の場合と同様にして行う。本例では、かしめ部26を形成する作業の第2工程において、加工面部40の円周方向一部からかしめ部中間体41(かしめ部26)の円周方向一部に、上下方向に関して下側に向き、かつ、径方向に関して内側に向いた加工力Fiを加えられるようにするための手法が、前述した実施形態の場合と異なる。 すなわち、本例では、第2工程において、まず、前記角度調節用モータを駆動することに基づいて、図9(A)に示すように、押型37を、基準軸αと自転軸βとの交点Pを中心に、矢印S2方向に揺動させることにより、基準軸αに対する自転軸βの傾斜角度θを所定量(例えば、1°~15°程度)だけ増大させる。これにより、図9(A)から図9(B)及び図10に示すように、かしめ部中間体41からかしめ部26を形成する際に、加工面部40とかしめ部中間体41(かしめ部26)の軸方向内側面とが接触する部分において、加工面部40のうち、径方向外側部43のみがかしめ部中間体41(かしめ部26)に接触するようにする。これにより、加工面部40の円周方向一部からかしめ部中間体41(かしめ部26)の円周方向一部に、上下方向に関して下側に向き、かつ、径方向に関して内側に向いた加工力Fiを加えられるようにする。その他の構成及び作用効果は、前述した実施形態と同様にできる。 本発明は、上述した各実施形態の構成を、矛盾が生じない範囲で適宜組み合わせて実施することができる。 なお、本発明を実施する場合には、かしめ部26を形成する際に、上述した各実施の形態と異なるかしめ装置、すなわち、基準軸α(図3、図5、図9参照)を中心とする回転駆動が可能であり、かつ、押型37を、自転軸βを中心とする回転(自転)を自在に支持した回転ヘッドを備えたかしめ装置(揺動かしめ装置)を用いることもできる。このような揺動かしめ装置では、回転ヘッドが基準軸αを中心に回転することに伴い、押型37が、基準軸αを中心に回転(公転)する。また、この際に、押型37は、自転軸βを中心に回転(自転)することもできる。このような揺動かしめ装置を用いて、かしめ部26を形成する場合には、押型37のうち、加工面部40の円周方向一部を、加工対象部(円筒部25、かしめ部中間体41)の円周方向一部に押し付けつつ、ハブ3を基準軸αを中心に回転させることなく、回転ヘッドとともに押型37を基準軸αを中心に回転駆動する。加工面部40と加工対象部(円筒部25、かしめ部中間体41)との接触部に作用する摩擦力に基づいて、押型37が自転軸βを中心に回転する。これにより、加工対象部(円筒部25、かしめ部中間体41)に加工力を加えつつ、加工力を加える位置を、加工対象部(円筒部25、かしめ部中間体41)の円周方向に関して連続的に変化させる。また、上述のような揺動かしめ装置に対して、押型37を自転軸βの軸方向に変位させる機構や、基準軸αに対する自転軸βの傾斜角度θを変化させる機構を付加することもできる。このような機構を付加すれば、上述した各実施の形態の場合と同様、1台の揺動かしめ装置を用いて、かしめ部26を形成する作業の第1工程及び第2工程を行える。 一例において、揺動鍛造により、ハブ本体21にかしめ部26を形成することができる。かしめ部形成工程は、揺動鍛造により、押型37を使用して径方向外方に向かう荷重成分(第2荷重成分)を含む荷重をハブ本体21に加えてハブ本体21の一部を径方向外方に変形させる第1工程と、揺動鍛造により、押型37を使用して径方向内方に向かう荷重成分(第1荷重成分)を含む荷重をハブ本体21の変形した部分(かしめ部中間体(中間かしめ部)41)における径方向外側部分に加える第2工程と、を含む。一例において、第1工程と第2工程との間で押型37の揺動動作、位置(揺動開始位置、揺動終端位置)及び姿勢(揺動開始姿勢、揺動終端姿勢)の少なくとも1つが互いに異なる。 また、本発明を実施する場合には、かしめ部を形成する作業の第1工程(図3参照)と第2工程(図5及び図9参照)とを、それぞれ別の(2台の)かしめ装置を用いて行うこともできる。 この場合に、2台のかしめ装置の押型として、互いに同じ形状及び大きさの押型を用いれば、押型の製造コストを抑えられ、その分、ハブユニット軸受の製造コストを抑えられる。 また、この場合には、転動体4a、4bに付与する予圧を目標値に近づけるために、第2工程において、かしめ部26を形成するための軸方向荷重を、第1工程で取得した製造情報や、第1工程よりも前の製造工程で取得した製造情報を利用して決定することもできる。例えば、第1工程において、円筒部25をかしめ部中間体41に加工する際に、どの程度の加工抵抗があるか、換言すれば、ハブ本体21の硬さがどの程度の大きさであるかといった情報を取得する。そして、第2工程において、その情報を利用して、予圧を目標値に近づけるために必要となる、ハブ本体21の軸方向内側端部に加える軸方向荷重を決定することができる。さらに、例えば、第2工程において、第1工程において取得した情報だけでなく、第1工程よりも前の製造工程において取得した情報のうち、特定の部品の寸法などの、予圧に影響を及ぼす因子に関する情報をも利用して、予圧を目標値に近づけるために必要となる、ハブ本体21の軸方向内側端部に加える軸方向荷重を決定することができる。また、この際には、例えば、重回帰分析などの統計的手法により取得した関係式を利用して、前記情報から前記軸方向荷重を決定することができる。 図11は、ハブユニット軸受(軸受ユニット)151を備える車両200の部分的な模式図である。本発明は、駆動輪用のハブユニット軸受、及び従動輪用のハブユニット軸受のいずれにも適用することができる。図11において、ハブユニット軸受151は、駆動輪用であり、外輪152と、ハブ153と、複数の転動体156とを備えている。外輪152は、ボルト等を用いて、懸架装置のナックル201に固定されている。車輪(および制動用回22転体)202は、ボルト等を用いて、ハブ153に設けられたフランジ(回転フランジ)153Aに固定されている。また、車両200は、従動輪用のハブユニット軸受151に関して、上記と同様の支持構造を有することができる。 本発明は、ハブユニット軸受のハブに限らず、第1部材と、第1部材が挿入される孔を有する第2部材とが軸方向に組み合わされた、他のかしめアセンブル(かしめユニット)にも適用可能である。 1 ハブユニット軸受 2 外輪 3 ハブ 4a、4b 転動体 5a、5b 外輪軌道 6 静止フランジ 7 支持孔 8 ナックル 9 通孔 10 ボルト 11a、11b 内輪軌道 12 回転フランジ 13 取付孔 14 制動用回転体 15 スタッド 16 通孔 17 ホイール 18 通孔 19 ナット 20a、20b 保持器 21 ハブ本体(ハブ輪、第1部材) 22a 内輪(内側内輪、第2部材) 22b 内輪(外側内輪、第2部材) 23 嵌合面部 24 段差面 25 円筒部 26 かしめ部 27 かしめ装置 28 フレーム 29 ワーク側装置 30 ツール側装置 31 下部フレーム 32 上部フレーム 33 支柱 34 ホルダ 35 シリンダ付スピンドル 37 押型 38 シリンダ装置 39 スピンドル 40 加工面部 41 かしめ部中間体 42 径方向内側部 43 径方向外側部 100 ハブユニット軸受 101 外輪 102 ハブ 103a、103b 転動体 104a、104b 外輪軌道 105 静止フランジ 106a、106b 内輪軌道 107 回転フランジ 108 ハブ本体(ハブ輪) 109 内側内輪 110 嵌合面部 111 段差面 112 円筒部 113 かしめ部 114 かしめ装置 115 押型 116 加工面部 [EN JP6940011B2]: The present invention relates to a caulking assembly, a method of manufacturing a hub unit bearing, a caulking device, and a method of manufacturing a vehicle. This application applies to Japanese Patent Application No. 2019-074550 filed on April 10, 2019, Japanese Patent Application No. 2019-157605 filed on August 30, 2019, and an international application filed on February 20, 2020. Claim priority based on PCT / JP2020 / 006675 and use the content here. A hub unit bearing is known as an example of a caulking assembly in which a first member and a second member are combined in the axial direction. The wheels of the automobile and the rotating body for braking are rotatably supported by the hub unit bearings with respect to the suspension device. FIG. 13 shows an example of a conventionally known hub unit bearing. The hub unit bearing 100 rotatably supports the hub 102 on the inner diameter side of the outer ring 101 via a plurality of rolling elements 103a and 103b. Regarding the hub unit bearing 100, the outer side in the axial direction is the left side in FIG. 13, which is the outer side in the width direction of the vehicle body when the hub unit bearing 100 is assembled to the automobile. The inside in the axial direction is the right side of FIG. 11, which is the center side in the width direction of the vehicle body when the hub unit bearing 1 is assembled to the automobile. Further, in the example of FIG. 13, with respect to the hub unit bearing 100, the inner side in the axial direction corresponds to one side in the axial direction, and the outer side in the axial direction corresponds to the other side in the axial direction. The outer ring 101 has a double-row outer ring tracks 104a and 104b on the inner peripheral surface, and has a stationary flange 105 for supporting and fixing the outer ring 101 to the knuckle of the suspension device in the intermediate portion in the axial direction. The hub 102 has a double-row inner ring raceways 106a and 106b on the outer peripheral surface, and has a rotating flange 107 for supporting and fixing the wheels and the rotating body for braking to the hub 102 on the outer side in the axial direction. A plurality of rolling elements 103a and 103b are arranged in each row between the double-row outer ring races 104a and 104b and the double-row inner ring races 106a and 106b. With such a configuration, the hub 102 is rotatably supported on the inner diameter side of the outer ring 101. In the example of FIG. 13, the hub 102 is a combination of a hub body (hub ring) 108 corresponding to the first hub element (first member) and an inner inner ring 109 corresponding to the second hub element (second member). Become. Of the double-row inner ring raceways 106a and 106b, the inner ring raceway 106a on the inner side in the axial direction is provided on the outer peripheral surface of the inner inner ring 109. Of the double-row inner ring raceways 106a and 106b, the inner ring raceway 106b on the outer side in the axial direction is provided on the outer peripheral surface of the intermediate portion in the axial direction of the hub main body 108. The rotary flange 107 is provided on the outer side portion of the hub body 108 in the axial direction. The hub main body 108 has a fitting surface portion 110 on the outer peripheral surface of the inner peripheral portion in the axial direction, and has a stepped surface 111 facing inward in the axial direction at the outer end portion in the axial direction of the fitting surface portion 110. The inner inner ring 109 is externally fitted to the fitting surface portion 110 in a state where the outer end surface in the axial direction is abutted against the stepped surface 111. In this state, the crimped portion 113 is formed by plastically deforming the cylindrical portion 112 of the hub main body 108 that protrudes inward in the axial direction from the portion in which the inner inner ring 109 is fitted. .. The crimped portion 113 suppresses the axially inner end face of the inner inner ring 109. By pressing the inner end face of the inner inner ring 109 in the axial direction by the caulking portion 113 in this way, preload is applied to the rolling elements 103a and 103b. The preload ensures the rigidity required for the hub unit bearing 100. As a device for forming the caulking portion 113 used in manufacturing the hub unit bearing 100, a caulking device 114 provided with a press die (caulking die) 115 as shown in FIG. 14 is known (for example, special feature). Kai 2001-162338 (Patent Document 1)). The stamp 115 is freely supported to rotate about the rotation axis β which is inclined by an angle θ with respect to the reference axis α. The stamp 115 has a machined surface portion 116 at the lower end portion. The machined surface portion 116 is composed of an inner surface of an annular recess centered on the rotation axis β. When forming the caulking portion 113, with the central axis of the hub main body 108 aligned with the reference axis α, a part of the stamping 115 in the circumferential direction of the machined surface portion 116 is formed by the cylindrical portion 112 of the hub main body 108. While pressing against a part of the circumferential direction, the push die 115 is rotationally driven around the reference axis α without rotating the hub body 108 around the reference axis α. Along with this, the stamp 115 is rotated about the rotation axis β based on the frictional force acting on the contact portion between the machined surface portion 116 and the cylindrical portion 112. As a result, from a part of the machined surface portion 116 of the stamp 115 in the circumferential direction to a part of the circumferential direction of the cylindrical portion 112, it faces downward in the vertical direction (outside in the axial direction) and outward in the radial direction. While applying the processing force, the position where the processing force is applied is continuously changed with respect to the circumferential direction of the cylindrical portion 112. As a result, the caulking portion 113 is formed by crushing the cylindrical portion 112 in the axial direction and plastically deforming the cylindrical portion 112 so as to expand it outward in the radial direction. Japanese Unexamined Patent Publication No. 2001-162338 The conventional method for manufacturing the hub unit bearing 100 as described above has room for improvement in terms of improving the quality of the hub unit bearing 100. This point will be described below. That is, in the conventional manufacturing method of the hub unit bearing 100, from the start to the end of the machining for forming the crimped portion 113, the machining surface portion 116 of the stamping 115 is directed downward in the vertical direction from the machined surface portion 116 to the cylindrical portion 112. At the same time, a processing force directed outward in the radial direction is applied. Therefore, at the final stage of processing for forming the crimped portion 113, the meat at the axially inner end of the hub body 108 is along the axial inner surface of the inner inner ring 109, as shown by the arrow Xo in FIG. Flows outward in the radial direction. Then, due to such a flow of meat, a force in the diameter-expanding direction is applied to the axial inner side surface of the inner inner ring 109, and the inner inner ring 109 expands in the diameter-expanding direction. In the manufacture of the hub unit bearing 100, it is desired to prevent or suppress the expansion of the inner inner ring 109 in the diameter expansion direction due to the processing of the crimped portion 113 as described above (outer shape control). The outer shape control of the inner ring 109 is advantageous in preventing the inner ring 109 from cracking due to the formation of the crimped portion 113, suppressing the variation in preload, and reducing the rotational resistance (friction) of the hub 102 with respect to the outer ring 101. Is. The same applies to another caulking assembly in which the first member and the second member are combined in the axial direction. An object of the present invention is to provide a method for manufacturing a caulking assembly, a method for manufacturing a hub unit bearing, a caulking device, a caulking assembly, and a method for manufacturing a vehicle, which are advantageous for improving quality. In one aspect of the present invention, the method for manufacturing a caulking assembly includes a step of axially combining a first member and a second member having a hole into which the first member is inserted, and a method of laterally deforming the caulking assembly. This is a step of forming a caulking portion which is a part of the first member on the first member, and applying a load including a first load component inward in the radial direction to the outer portion in the radial direction of the first member. Including the above-mentioned steps. In one aspect of the present invention, the hub unit bearing to be manufactured includes an outer ring having a double-row outer ring raceway on the inner peripheral surface, a hub having a double-row inner ring raceway on the outer peripheral surface, and the double-row inner ring raceway. A plurality of rolling elements arranged in each row are provided between the outer ring orbits in the double row. The hub includes a first hub element and a second hub element having an inner ring orbit on one side in the axial direction of the double-row inner ring orbits on an outer peripheral surface. The second hub element is fitted onto the first hub element, and the side surface on one side in the axial direction is suppressed by a caulking portion provided at one end in the axial direction of the first hub element. There is. As the configuration of the hub unit bearing to be manufactured according to the present invention, the inner ring raceway on the outer side in the axial direction of the inner ring raceway of the double row is provided on the outer peripheral surface of the first hub element, or the double row. It is possible to adopt a configuration in which the inner ring orbit on the outer side in the axial direction of the inner ring orbits of the row is provided on the outer peripheral surface of another hub element outerly fitted to the first hub element. In one aspect of the present invention, the method for manufacturing a hub unit bearing includes a step of combining the first hub element and the second hub element in the axial direction, and forming a caulking portion for forming the caulking portion on the first hub element. It is equipped with a process. The caulking portion forming step includes applying a load including a first
[DE CN213145105U]: Ein Radnabenlager mit guter Schmierleistung [ZH CN213145105U]: 一种润滑性能好的轮毂轴承 [EN CN213145105U]: Hub bearing with good lubricating performance | [DE CN213145105U]: Das Gebrauchsmuster offenbart ein Radnabenlager, das darauf abzielt, ein Radnabenlager mit einer guten Schmierleistung bereitzustellen. Der Hauptpunkt des technischen Schemas ist ein Radnabenlager mit guter Schmierleistung, das eine Radnabe, einen Außenring, einen Innenring, einen Außenring und einen Innenring umfasst. Ein Käfig ist zwischen dem Käfig angeordnet, eine Zylinderrolle ist auf dem Käfig angeordnet, und beide Enden der Zylinderrolle sind mit Dichtungskomponenten ausgestattet. Die Dichtungskomponente umfasst eine Prallplatte, einen U-förmigen Gummiring und eine Stützfeder. Das obere Ende der Prallplatte ist fest mit Elastizität versehen. Die Innenwand des Außenrings ist mit einer Ringnut I versehen, und die Außenfläche des Innenrings ist mit einer Ringnut II versehen. Der U-förmige Gummiring umfasst einen Innenring und einen Außenring. Sowohl die Innenwand als auch die Außenfläche des Außenrings sind mit Vorsprüngen versehen. Es ist kompatibel mit der Ringnut I und der Ringnut II. Die Stützfeder ist fest zwischen dem Innenring und dem Außenring angeordnet. Am Außenring befinden sich mehrere Ölkanäle. Der Ölkanal befindet sich über der Zylinderrolle und der Ölkanal ist über dem Ölkanal angeordnet. Zwischen der Abdeckung, dem Außenring und der Nabe ist ein Dichtring angeordnet, und das Gebrauchsmuster ist für den technischen Bereich der Nabenlager geeignet. [ZH CN213145105U]: 本实用新型公开了一种轮毂轴承，旨在提供一种润滑性能好的轮毂轴承，其技术方案要点是一种润滑性能好的轮毂轴承，包括轮毂、外圈、内圈，外圈和内圈之间设置有保持架，保持架上设置有圆筒滚子，圆筒滚子两端均设置有密封组件，密封组件包括挡板、U形橡胶圈和支撑弹簧，挡板上端固定设置有弹性块，外圈内壁上设置有环形槽Ⅰ，内圈外表面上设置有环形槽Ⅱ，U形橡胶圈包括内环和外环，内环内壁和外环外表面均设置有凸起，凸起与环形槽Ⅰ和环形槽Ⅱ均相适配，支撑弹簧固定设置在内环和外环之间，外圈上设置有若干油道，油道位于圆筒滚子上方，油道上方设置有油盖，外圈与轮毂之间设置有密封环，本实用新型适用于轮毂轴承技术领域。 [EN CN213145105U]: The utility model discloses a hub bearing, aims to provide a hub bearing with good lubricating performance, and adopts the technical scheme that the hub bearing with good lubricating performance comprises a hub, an outer ring, an inner ring, a retainer arranged between the outer ring and the inner ring, a cylindrical roller arranged on the retainer, and sealing components arranged at two ends of the cylindrical roller, the sealing assembly comprises a baffle, a U-shaped rubber ring and a supporting spring, an elastic block is fixedly arranged at the upper end of the baffle, an annular groove I is formed in the inner wall of the outer ring, an annular groove II is formed in the outer surface of the inner ring, the U-shaped rubber ring comprises an inner ring and an outer ring, protrusions are arranged on the inner wall of the inner ring and the outer surface of the outer ring, and the protrusions are matched with the annular groove I and the annular groove II; the supporting spring is fixedly arranged between the inner ring and the outer ring, the outer ring is provided with a plurality of oil channels, the oil channels are located above the cylindrical rollers, oil covers are arranged above the oil channels, and a sealing ring is arranged between the outer ring and the hub. | CN213145105U | 2021-05-07 | CN202021880009U | 2020-09-01 | CN202021880009U, 2020-09-01 | CN213145105U: 2021-05-07 | ZHEJIANG HENGDING MECH CO LTD | ZHU WEIPING | F16C19/38: I B60B27/00: I F16C33/58: I F16C33/66: I F16C33/78: I |  |  |  | [ZH CN213145105U]: 1 .一种润滑性能好的轮毂轴承，包括轮毂(1)、外圈(2)、内圈(3),所述内圈⑶套在所 述轮毂⑴外表面，所述外圈⑵套在所述内圈⑶外表面，其特征是:所述外圈⑵和所述内 圈⑶之间设置有保持架(4)，所述保持架⑷上设置有圆筒滚子(5)，所述圆筒滚子⑸两端 均设置有密封组件，所述密封组件包括挡板(6)、U形橡胶圈⑺和支撑弹簧(8)，所述挡板 (6)底端内嵌入所述内圈(3)，所述挡板⑹上端固定设置有弹性块(9)，所述弹性块⑼与所 述外圈⑵内壁固定连接，所述U形橡胶圈⑺位于所述挡板⑹远离所述圆筒滚子⑸的一 侧，所述U形橡胶圈⑺开口向外，所述外圈⑵内壁上设置有环形槽I (10)，所述内圈⑶外 表面上设置有环形槽U (11)，所述U形橡胶圈⑺包括内环(70)和外环(71)，所述内环(70) 内壁和外环(71)外表面均设置有凸起(12)，所述凸起(12)与所述环形槽I (10)和所述环形 槽U (11)均相适配,所述支撑弹簧⑻固定设置在所述内环(70)和所述外环(71)之间，所述 外圈⑵上设置有贯穿其内部的若干油道(13)，所述油道(13)位于所述圆筒滚子⑸上方, 所述油道(13)上方且位于所述外圈⑵外表面铰连接设置有油盖(14)，所述外圈⑵一端侧 面与所述轮毂⑴之间设置有截面呈S形的密封环(15)，所述密封环(15)两端设置有若干凹 槽(16)，所述外圈⑵和所述轮毂⑴靠近所述密封环(15) 一面均设置有若干凸条(17)，所 述凸条(17)与所述凹槽(16)相适配。 2 .根据权利要求1所述的润滑性能好的轮毂轴承，其特征是:所述外圈⑵外表面上且 位于所述油盖(14)下方设置有安装槽(18)，所述安装槽(18)内对称设置有两个弧形卡箍 (19)，两个所述弧形卡箍(19)与所述安装槽(18)活动连接，两个所述弧形卡箍(19)的尾部 之间固定设置有弹簧I (20)，两个所述弧形卡箍(19)的头部与所述安装槽(18)之间均设置 有弹簧U (21)，所述油盖(14)内侧的表面上且位于所述安装槽(18)处固定设置有球形卡块 (22)，所述球形卡块(22)与两个所述弧形卡箍(19)相适配。 3 .根据权利要求2所述的润滑性能好的轮毂轴承,其特征是:所述油盖(14)外侧的表面 上设置有拉手(23)，所述油盖(14)内侧的表面上且位于所述油道(13)处固定设置有若干橡 胶塞(24)，所述橡胶塞(24)与所述油道(13)相适配。 4 .根据权利要求1所述的润滑性能好的轮毂轴承，其特征是:所述轮毂(1)内部设置有 通孔(25)，所述通孔(25)端口处设置有防尘罩(26)，所述防尘罩(26)远离所述轮毂⑴一侧 设置有耐腐层(28)，所述防尘罩(26)中部设置有安装孔(27)，所述耐腐层(28)上且位于所 述安装孔(27)处向所述安装孔(27)延伸形成卡条(29)，所述卡条(29)与所述安装孔(27)相 适配。 5 .根据权利要求1所述的润滑性能好的轮毂轴承，其特征是:所述轮毂(1)外表面螺纹 连接有固定环(30)，所述固定环(30)将所述内圈⑶固定在所述轮毂⑴外表面。 [EN CN213145105U]: 1 A wheel hub bearing with good lubrication performance, comprising a wheel hub (1), an outer ring (2), an inner ring (3), the inner ring (3) is sleeved on the outer surface of the hub (1), and the outer ring (2) is sleeved on the outer surface of the hub (1). The outer surface of the inner ring (3) is characterized in that: a cage (4) is provided between the outer ring (2) and the inner ring (3), and a cylindrical roller (5) is provided on the cage (4). Both ends of the cylindrical roller are provided with sealing components, the sealing component includes a baffle (6), a U-shaped rubber ring and a support spring (8), and the bottom end of the baffle (6) is embedded in the inner The upper end of the baffle is fixedly provided with an elastic block (9), the elastic block is fixedly connected with the inner wall of the outer ring , and the U-shaped rubber ring is located at the baffle far away from the On one side of the cylindrical roller , the U-shaped rubber ring opens outward, the inner wall of the outer ring is provided with an annular groove I (10), and the outer surface of the inner ring is provided with an annular groove U (11), the U-shaped rubber ring includes an inner ring (70) and an outer ring (71), the inner wall of the inner ring (70) and the outer surface of the outer ring (71) are both provided with protrusions (12), so The protrusion (12) is matched with the annular groove I (10) and the annular groove U (11), and the support spring is fixedly arranged on the inner ring (70) and the outer ring ( 71), the outer ring is provided with a number of oil passages (13) penetrating the inside thereof, and the oil passages (13) are located above the cylindrical roller , An oil cap (14) is hingedly connected above the oil passage (13) and located on the outer surface of the outer ring (2), and a sealing ring with an S-shaped cross-section is provided between the side surface of one end of the outer ring (2) and the hub (1) (15), the sealing ring (15) is provided with a number of grooves (16) at both ends, and the outer ring (2) and the hub (1) are provided with a number of protruding strips (17) on the side close to the sealing ring (15) , The convex strip (17) is matched with the groove (16). 2 The wheel hub bearing with good lubricating performance according to claim 1, characterized in that: on the outer surface of the outer ring (2) and under the oil cover (14) is provided with a mounting groove (18), the mounting groove ( 18) Two arc-shaped clamps (19) are arranged symmetrically inside, two of the arc-shaped clamps (19) are movably connected with the installation groove (18), and the two arc-shaped clamps (19) A spring I (20) is fixedly arranged between the tails, a spring U (21) is arranged between the heads of the two arc-shaped clamps (19) and the mounting groove (18), and the oil cap ( 14) A spherical block (22) is fixedly arranged on the inner surface and at the installation groove (18), and the spherical block (22) is matched with the two arc-shaped clamps (19). 3 The wheel hub bearing with good lubrication performance according to claim 2, characterized in that: a handle (23) is provided on the outer surface of the oil cover (14), and a handle (23) is provided on the inner surface of the oil cover (14) and is located on the inner surface of the oil cover (14). A number of rubber plugs (24) are fixedly arranged at the oil passage (13), and the rubber plugs (24) are matched with the oil passage (13). 4 The hub bearing with good lubrication performance according to claim 1, characterized in that: the hub (1) is provided with a through hole (25), and the port of the through hole (25) is provided with a dust cover (26) ), the dust cover (26) is provided with a corrosion-resistant layer (28) on one side away from the hub (1), a mounting hole (27) is provided in the middle of the dust cover (26), and the corrosion-resistant layer (28) ) And located at the mounting hole (27) to extend to the mounting hole (27) to form a clamping strip (29), and the clamping strip (29) is adapted to the mounting hole (27). 5 The hub bearing with good lubrication performance according to claim 1, characterized in that: the outer surface of the hub (1) is threadedly connected with a fixing ring (30), and the fixing ring (30) fixes the inner ring On the outer surface of the hub . | [ZH CN213145105U]: 一种润滑性能好的轮毂轴承 技术领域 [0001]本实用新型属于轮毂轴承技术领域，特指一种润滑性能好的轮毂轴承。 背景技术 [0002]轮毂轴承是应用于汽车车轴处用来承重和为轮毂的转动提供精确引导的零部件， 既承受轴向载荷又承受径向载荷，是汽车载重和转动的重要组成部分，因此要保证其润滑 性能好，传统的轮毂轴承上的密封组件随着使用时间的增长其上的橡胶容易老化，从而导 致密封效果变差，其内的润滑油容易流失，并且外界灰尘容易进入从而影响轮毂轴承的润 滑性能。 发明内容 [0003]针对现有技术存在的不足，本实用新型的目的在于提供一种润滑性能好的轮毂轴 承。 [0004]为实现上述目的，本实用新型提供了如下技术方案:一种润滑性能好的轮毂轴承， 包括轮毂、外圈、内圈，所述内圈套在所述轮毂外表面，所述外圈套在所述内圈外表面，所述 外圈和所述内圈之间设置有保持架，所述保持架上设置有圆筒滚子，所述圆筒滚子两端均 设置有密封组件，所述密封组件包括挡板、U形橡胶圈和支撑弹簧，所述挡板底端内嵌入所 述内圈，所述挡板上端固定设置有弹性块，所述弹性块与所述外圈内壁固定连接，所述U形 橡胶圈位于所述挡板远离所述圆筒滚子的一侧，所述U形橡胶圈开口向外，所述外圈内壁上 设置有环形槽I，所述内圈外表面上设置有环形槽U，所述U形橡胶圈包括内环和外环，所述 内环内壁和外环外表面均设置有凸起，所述凸起与所述环形槽I和所述环形槽U均相适配， 所述支撑弹簧固定设置于所述内环和所述外环之间，所述外圈上设置有贯穿其内部的若干 油道，所述油道位于所述圆筒滚子上方，所述油道上方且位于所述外圈外表面铰连接设置 有油盖，所述外圈一端侧面与所述轮毂之间设置有截面呈S形的密封环，所述密封环两端设 置有若干凹槽，所述外圈和所述轮毂靠近所述密封环一面均设置有若干凸起，所述凸起与 所述凹槽相适配。 [0005] 通过采用上述的技术方案，通过挡板和U形橡胶圈双层密封提高密封组件的密封 性，挡板底端内嵌于内圈里，增加结构强度，顶端设置弹性块，起到缓冲作用，能够对挡板起 保护的作用，U形橡胶圈上的凸起内嵌在环形槽I和环形槽U内，支撑弹簧顶住内环和外环， 使得当橡胶发生轻微老化时不会影响其密封效果，延长U形橡胶圈的使用时间，而在外圈上 的油道可以方便添加润滑油，避免多次拆卸影响其密封效果从而影响其润滑性能；而截面 呈S形的密封环提高外圈与轮毂之间的密封效果的同时，防止凸起和凹槽脱离而影响其密 封效果。 [0006]本实用新型进一步设置为：所述外圈外表面上且位于所述油盖下方设置有安装 槽，所述安装槽内对称设置有两个弧形卡箍，两个所述弧形卡箍与所述安装槽活动连接，两 个所述弧形卡箍的尾部之间固定设置有弹簧I，两个所述弧形卡箍的头部与所述安装槽之 间均设置有弹簧U，所述油盖内侧的表面上且位于所述安装槽处固定设置有球形卡块，所 述球形卡块与两个所述弧形卡箍相适配，通过上述设置，能提高油盖固定时的稳定性，提高 油盖与油道之间的密封效果，防止灰尘等颗粒从油道进入其中，从而影响整体润滑性能，关 上油盖时，球形卡块挤压进两个弧形卡箍形成的空腔，弹簧I和弹簧U均收缩，当球形卡块 卡进之后，弹簧π对弧形卡箍存在挤压力，提高了球形卡块与两个弧形卡箍之间的密封性， 防止油盖结合不封闭，而导致灰尘等进入油道。 [0007]本实用新型进一步设置为：所述油盖外侧的表面上设置有拉手，所述油盖内侧的 表面上且位于所述油道处固定设置有若干橡胶塞，所述橡胶塞与所述油道相适配，通过拉 手可以方便打开油盖，橡胶塞可以在油盖关闭时对油道进一步密封，提高其密封性，防止灰 尘等进入。 [0008] 本实用新型进一步设置为：所述轮毂内部设置有通孔，所述通孔端口处设置有防 尘罩，所述防尘罩远离所述轮毂一侧设置有耐腐层，所述防尘罩中部设置有安装孔，所述耐 腐层上且位于所述安装孔处向所述安装孔延伸有安装凸起，所述安装凸起与所述安装孔相 适配，在轮毂内部通孔处设置防尘罩，避免灰尘进入，耐腐层可以防止防尘罩外表面被腐 蚀，提高防尘罩的使用寿命。 [0009]本实用新型进一步设置为：所述轮毂外表面螺纹连接有固定环，所述固定环将所 述内圈固定在所述轮毂外表面，通过固定环将内圈固定，防止内圈出现松动，从而影响整体 密封性能。 附图说明 [0010]图1是本实用新型的剖视图； [0011]图2是本实用新型图1中A处放大图； [0012]图3是本实用新型图1中B处放大图； [0013]附图中：1.轮毂；2.外圈；3.内圈；4.保持架；5.圆筒滚子;6.挡板；7.U形橡胶圈； 70.内环；71.外环;8.支撑弹簧;9.弹性块；10.环形槽I； 11.环形槽Π ； 12.凸起；13.油道; 14.油盖；15.密封环；16.凹槽；17.凸条；18.安装槽；19.弧形卡箍；20.弹簧I； 21.弹簧Π ； 22.球形卡块;23.拉手；24.橡胶塞；25.通孔;26.防尘罩;27.安装孔;28.耐腐层；29.卡条; 30.固定环。 具体实施方式 [0014]下面结合图1至图3以具体实施例对本实用新型作进一步描述： [0015] 一种润滑性能好的轮毂轴承，包括轮毂1、外圈2、内圈3,所述内圈3套在所述轮毂1 外表面，所述外圈2套在所述内圈3外表面，所述外圈2和所述内圈3之间设置有保持架4,所 述保持架4上设置有圆筒滚子5,所述圆筒滚子5两端均设置有密封组件，所述密封组件包括 挡板6、U形橡胶圈7和支撑弹簧8,所述挡板6底端内嵌入所述内圈3,所述挡板6上端固定设 置有弹性块9,所述弹性块9与所述外圈2内壁固定连接,所述U形橡胶圈7位于所述挡板6远 离所述圆筒滚子5的一侧，所述U形橡胶圈7开口向外，所述外圈2内壁上设置有环形槽Π0, 所述内圈3外表面上设置有环形槽Π 11,所述U形橡胶圈7包括内环70和外环71,所述内环70 内壁和外环71外表面均设置有凸起12,所述凸起12与所述环形槽Π0和所述环形槽Π 11均 相适配，所述支撑弹簧8固定设置在所述内环70和所述外环71之间，所述外圈2上设置有贯 穿其内部的若干油道13,所述油道13位于所述圆筒滚子5上方，所述油道13上方且位于所述 外圈2外表面铰连接设置有油盖14,所述外圈2外表面上且位于所述油盖14下方设置有安装 槽18,所述安装槽18内对称设置有两个弧形卡箍19,两个所述弧形卡箍19与所述安装槽18 活动连接，两个所述弧形卡箍19的尾部之间固定设置有弹簧120，两个所述弧形卡箍19的头 部与所述安装槽18之间均设置有弹簧U21，所述油盖14内侧的表面上且位于所述安装槽18 处固定设置有球形卡块22,所述球形卡块22与两个所述弧形卡箍19相适配，所述油盖14外 侧的表面上设置有拉手23,所述油盖14内侧的表面上且位于所述油道13处固定设置有若干 橡胶塞24,所述橡胶塞24与所述油道13相适配，所述外圈2一端侧面与所述轮毂1之间设置 有截面呈S形的密封环15,所述密封环15两端设置有若干凹槽16,所述外圈2和所述轮毂1靠 近所述密封环15一面均设置有若干凸条17,所述凸条17与所述凹槽16相适配，所述轮毂1内 部设置有通孔25，所述通孔25端口处设置有防尘罩26，所述防尘罩26远离所述轮毂1一侧设 置有耐腐层28,所述防尘罩26中部设置有安装孔27,所述耐腐层28上且位于所述安装孔27 处向所述安装孔27延伸形成卡条29,所述卡条29与所述安装孔27相适配，所述轮毂1外表面 螺纹连接有固定环30,所述固定环30将所述内圈3固定在所述轮毂1外表面。 [0016]由上述结构可以看出，通过挡板6和U形橡胶圈7双层密封提高密封组件的密封性， 挡板6底端内嵌于内圈3里,增加结构强度,顶端设置弹性块9，起到缓冲作用,能够对挡板6 起保护的作用,U形橡胶圈7上的凸起12内嵌在环形槽Π0和环形槽U 11内，支撑弹簧8顶住 内环70和外环71,使得当橡胶发生轻微老化时不会影响其密封效果，延长U形橡胶圈7的使 用时间，而在外圈2上的油道13可以方便添加润滑油，避免多次拆卸影响其密封效果从而影 响其润滑性能;并且球形卡块22和两个弧形卡箍19能提高油盖14固定时的稳定性，提高油 盖14与油道13之间的密封效果，防止灰尘等颗粒从油道13进入其中，从而影响整体润滑性 能，关上油盖14时，球形卡块22挤压进两个弧形卡箍19形成的空腔，弹簧120和弹簧U 21均 收缩,当球形卡块22卡进之后,弹簧Π 21对弧形卡箍19存在挤压力，提高了球形卡块22与两 个弧形卡箍19之间的密封性，防止油盖14结合不封闭,而导致灰尘等进入油道13,通过拉手 23可以方便打开油盖14,橡胶塞24可以在油盖14关闭时对油道13进一步密封，提高其密封 性，防止灰尘等进入;而截面呈S形的密封环15提高外圈2与轮毂1之间的密封效果的同时， 防止凸起12和凹槽16脱离而影响其密封效果;在轮毂1内部通孔25处设置防尘罩26,避免灰 尘进入，耐腐层28可以防止防尘罩26外表面被腐蚀，提高防尘罩26的使用寿命;通过固定 环。30将内圈3固定，防止内圈3出现松动，从而影响整体密封性能。 [0017]上述实施例仅为本实用新型的较佳实施例，并非依此限制本实用新型的保护范 围，故:凡依本实用新型的结构、形状、原理所做的等效变化，均应涵盖于本实用新型的保护 范围之内。 [EN CN213145105U]: Technical field of wheel hub bearing with good lubrication performance [0001] This utility model belongs to the technical field of wheel hub bearings, and specifically refers to a wheel hub bearing with good lubrication performance. Background technique [0002] Wheel hub bearings are components used in automobile axles to support load and provide precise guidance for the rotation of the hub. They bear both axial load and radial load. They are an important part of automobile load and rotation. Therefore, it is necessary to ensure Its lubricating performance is good. The rubber on the traditional wheel hub bearing is easy to age with the use of time, which leads to the deterioration of the sealing effect, the lubricating oil in it is easy to lose, and the external dust is easy to enter, which affects the hub bearing. The lubricating performance. Summary of the invention [0003] In view of the deficiencies in the prior art, the purpose of the utility model is to provide a wheel hub bearing with good lubrication performance. [0004] In order to achieve the above objective, the present invention provides the following technical solutions: a wheel hub bearing with good lubrication performance, including a wheel hub, an outer ring, an inner ring, the inner ring sleeved on the outer surface of the hub, the outer ring sleeve On the outer surface of the inner ring, a cage is provided between the outer ring and the inner ring, a cylindrical roller is provided on the retainer, and both ends of the cylindrical roller are provided with sealing components, The sealing assembly includes a baffle, a U-shaped rubber ring, and a support spring. The inner ring is embedded in the bottom end of the baffle, and an elastic block is fixedly arranged at the upper end of the baffle. The elastic block is connected to the inner wall of the outer ring. Fixed connection, the U-shaped rubber ring is located on the side of the baffle far away from the cylindrical roller, the U-shaped rubber ring opens outward, the inner wall of the outer ring is provided with an annular groove I, the inner An annular groove U is provided on the outer surface of the ring. The U-shaped rubber ring includes an inner ring and an outer ring. Both the inner wall of the inner ring and the outer surface of the outer ring are provided with protrusions. The protrusions and the annular groove I and The annular groove U is all adapted to each other, the support spring is fixedly arranged between the inner ring and the outer ring, and a number of oil passages penetrating through the outer ring are provided on the outer ring, and the oil passages are located at the Above the cylindrical roller, above the oil passage and on the outer surface of the outer ring, an oil cap is hingedly connected, and an S-shaped seal ring is provided between one end side of the outer ring and the hub, so Both ends of the sealing ring are provided with a number of grooves, the outer ring and the hub are provided with a number of protrusions on the side close to the sealing ring, the protrusions and The grooves are matched. [0005] By adopting the above technical solution, the sealing performance of the sealing assembly is improved by the double-layer seal of the baffle and the U-shaped rubber ring. The bottom end of the baffle is embedded in the inner ring to increase the structural strength. The top end is provided with an elastic block to achieve The cushioning effect can protect the baffle. The protrusions on the U-shaped rubber ring are embedded in the annular groove I and the annular groove U, and the support spring supports the inner ring and the outer ring, so that the rubber is not slightly aging. It will affect the sealing effect and prolong the use time of the U-shaped rubber ring. The oil passage on the outer ring can facilitate the addition of lubricating oil to avoid multiple disassembly that affects the sealing effect and affects its lubrication performance; and the seal ring with an S-shaped cross section While improving the sealing effect between the outer ring and the hub, it prevents the protrusions and grooves from being separated and affecting the sealing effect. [0006] The present utility model is further configured as: an installation groove is provided on the outer surface of the outer ring and located below the oil cap, and two arc-shaped clamps are symmetrically provided in the installation groove, and the two arc-shaped The clamp is movably connected to the installation groove, a spring I is fixed between the tails of the two arc-shaped clamps, and the head of the two arc-shaped clamps is between the heads of the two arc-shaped clamps and the installation groove. A spring U is arranged between the oil cover, a spherical block is fixedly arranged on the surface of the inner side of the oil cap and located at the installation groove, and the spherical block is adapted to the two arc-shaped clamps. , It can improve the stability of the oil cap when it is fixed, improve the sealing effect between the oil cap and the oil passage, and prevent dust and other particles from entering it from the oil passage, thereby affecting the overall lubrication performance. When the oil cap is closed, the spherical block is squeezed into In the cavity formed by the two arc-shaped clamps, the spring I and the spring U are contracted. When the spherical clamp is locked in, the spring π has a pressing force on the arc-shaped clamp, which improves the spherical clamp and the two arc-shaped clamps. The tightness between the hoops prevents the oil cap from being unclosed and causing dust to enter the oil passage. [0007] The utility model is further configured as: a handle is provided on the outer surface of the oil cap, a number of rubber plugs are fixedly provided on the inner surface of the oil cap and located at the oil passage, and the rubber plug is connected to the The oil passage is compatible, and the oil cover can be easily opened by the handle, and the rubber plug can further seal the oil passage when the oil cover is closed to improve the sealing performance and prevent the entry of dust and the like. [0008] The utility model is further configured as: a through hole is provided inside the wheel hub, a dust cover is provided at the through hole port, and a corrosion resistant layer is provided on the side of the dust cover away from the wheel hub, the A mounting hole is provided in the middle of the dust cover, and a mounting protrusion is provided on the anti-corrosion layer and located at the mounting hole and extending toward the mounting hole. The mounting protrusion is adapted to the mounting hole and has a through hole inside the hub. A dust cover is set at the place to avoid dust from entering, and the anti-corrosion layer can prevent the outer surface of the dust cover from being corroded and improve the service life of the dust cover. [0009] The present utility model is further configured as: the outer surface of the hub is threaded with a fixing ring, the fixing ring fixes the inner ring on the outer surface of the hub, and the inner ring is fixed by the fixing ring to prevent the inner ring from appearing Loose, thereby affecting the overall sealing performance. Description of the drawings [0010] Figure 1 is a cross-sectional view of the utility model; [0011] Figure 2 is an enlarged view of the utility model at A in Figure 1; [0012] Figure 3 is an enlarged view of the utility model at B in Figure 1; [0013] In the drawings: 1. Wheel hub; 2. Outer ring; 3. Inner ring; 4. Cage; 5. Cylindrical roller; 6. Baffle; 7. U-shaped rubber ring; 70. Inner ring; 71. Outer ring; 8. Support spring; 9. Elastic block; 10. Annular groove I; 11. Annular groove Π; 12. Protrusion; 13. Oil passage; 14. Oil cover; 15. Seal ring; 16. Concave Groove; 17. Convex strip; 18. Mounting groove; 19. Arc clamp; 20. Spring I; 21. Spring Π; 22. Spherical block; 23. Handle; 24. Rubber plug; 25. Through hole; 26 .Dust cover; 27. Mounting hole; 28. Anti-corrosion layer; 29. Clip; 30. Fixing ring. Detailed ways [0014] The following is a further description of the utility model with specific embodiments in conjunction with Figures 1 to 3: [0015] A wheel hub bearing with good lubricating performance, comprising a hub 1, an outer ring 2, an inner ring 3, the inner ring 3 is sleeved on the outer surface of the hub 1, and the outer ring 2 is sleeved on the inner ring 3. On the outer surface, a cage 4 is provided between the outer ring 2 and the inner ring 3, the cage 4 is provided with a cylindrical roller 5, and both ends of the cylindrical roller 5 are provided with sealing components The sealing assembly includes a baffle 6, a U-shaped rubber ring 7 and a support spring 8. The bottom end of the baffle 6 is embedded in the inner ring 3, and the upper end of the baffle 6 is fixedly provided with an elastic block 9. The elastic block 9 is fixedly connected to the inner wall of the outer ring 2, the U-shaped rubber ring 7 is located on the side of the baffle 6 away from the cylindrical roller 5, and the U-shaped rubber ring 7 opens outward, so The inner wall of the outer ring 2 is provided with an annular groove Π0, the outer surface of the inner ring 3 is provided with an annular groove Π11, the U-shaped rubber ring 7 includes an inner ring 70 and an outer ring 71, the inner wall of the inner ring 70 and The outer surface of the outer ring 71 is provided with protrusions 12, and the protrusions 12 are identical to the annular groove Π0 and the annular groove Π11. Correspondingly, the support spring 8 is fixedly arranged between the inner ring 70 and the outer ring 71, and the outer ring 2 is provided with a number of oil passages 13 passing through the inner ring, and the oil passages 13 are located at the Above the cylindrical roller 5, above the oil passage 13 and on the outer surface of the outer ring 2, an oil cap 14 is hingedly connected, and an oil cap 14 is provided on the outer surface of the outer ring 2 and below the oil cap 14. Slot 18, the installation groove 18 is symmetrically provided with two arc-shaped clamps 19, the two arc-shaped clamps 19 are movably connected with the installation groove 18, and the tails of the two arc-shaped clamps 19 A spring 120 is fixedly arranged between the two arc clamps 19 and the spring U21 is arranged between the heads of the two arc-shaped clamps 19 and the mounting groove 18, which is located on the inner surface of the oil cap 14 and at the mounting groove 18 A spherical block 22 is fixedly provided, and the spherical block 22 is adapted to the two arc-shaped clamps 19, a handle 23 is provided on the outer surface of the oil cap 14, and the inner surface of the oil cap 14 A number of rubber plugs 24 are fixedly arranged on and at the oil passage 13. The rubber plugs 24 are adapted to the oil passage 13, and a cross section is provided between one end side of the outer ring 2 and the hub 1. An S-shaped sealing ring 15 is provided with a number of grooves 16 at both ends of the sealing ring 15, the outer ring 2 and the hub 1 are provided with a number of convex strips 17 on the side close to the sealing ring 15. 17 is matched with the groove 16, inside the hub 1 The through hole 25 is provided with a through hole 25, a dust cover 26 is provided at the port of the through hole 25, a corrosion resistant layer 28 is provided on the side of the dust cover 26 away from the hub 1, and the middle of the dust cover 26 is provided with A mounting hole 27 is formed on the anti-corrosion layer 28 and is located at the mounting hole 27 and extends toward the mounting hole 27 to form a clip 29, the clip 29 is adapted to the mounting hole 27, and the hub 1 A fixing ring 30 is screwed on the outer surface, and the fixing ring 30 fixes the inner ring 3 on the outer surface of the hub 1. [0016] It can be seen from the above structure that the baffle 6 and the U-shaped rubber ring 7 are double-sealed to improve the sealing performance of the sealing assembly. The bottom end of the baffle 6 is embedded in the inner ring 3 to increase the structural strength, and the top end is provided with elasticity. The block 9 plays a buffering role and can protect the baffle 6. The protrusion 12 on the U-shaped rubber ring 7 is embedded in the annular groove Π0 and the annular groove U11, and the support spring 8 bears the inner ring 70 and The outer ring 71 will not affect the sealing effect when the rubber is slightly aging, extending the use time of the U-shaped rubber ring 7, and the oil passage 13 on the outer ring 2 can facilitate the addition of lubricating oil to avoid multiple disassembly affecting its sealing The effect thus affects its lubrication performance; and the spherical clamp 22 and the two arc-shaped clamps 19 can improve the stability of the oil cap 14 when it is fixed, improve the sealing effect between the oil cap 14 and the oil passage 13, and prevent dust and other particles from The oil passage 13 enters into it, which affects the overall lubrication performance. When the oil cap 14 is closed, the spherical block 22 is squeezed into the cavity formed by the two arc-shaped clamps 19, and the spring 120 and the spring U 21 are both contracted. After 22 is clamped in, the spring Π 21 has a squeezing force on the arc-shaped clamp 19, which improves the sealing performance between the spherical clamp block 22 and the two arc-shaped clamps 19, and prevents the oil cap 14 from being unclosed and causing dust. After entering the oil passage 13, the oil cap 14 can be easily opened by the handle 23, and the rubber plug 24 can further seal the oil passage 13 when the oil cap 14 is closed to improve its sealing. The seal ring 15 with an S-shaped cross-section improves the sealing effect between the outer ring 2 and the hub 1, while preventing the protrusion 12 and the groove 16 from detaching and affecting the sealing effect; inside the hub 1 A dust cover 26 is provided at the through hole 25 to prevent dust from entering. The anti-corrosion layer 28 can prevent the outer surface of the dust cover 26 from being corroded and improve the service life of the dust cover 26; through a fixing ring. 30 Fix the inner ring 3 to prevent the inner ring 3 from loosening, which affects the overall sealing performance. [0017] The above-mentioned embodiments are only preferred embodiments of the utility model, and do not limit the scope of protection of the utility model accordingly. Therefore: all equivalent changes made in accordance with the structure, shape, and principle of the utility model shall be Covered in the scope of protection of the utility model.
[JA JP2021071132A]: 組み合わせシールリング及びハブユニット軸受 [EN JP2021071132A]: COMBINATION SEAL RING AND HUB UNIT BEARING | [JA JP2021071132A]: 【課題】密封性能を確保するのに十分な濃度及び量の磁性流体を、長期間にわたり保持することができる、組み合わせシールリングを実現する。【解決手段】組み合わせシールリング１ａを構成するスリンガ３７とシールリング３８との間部分を、第１の磁性流体シール３９及び第２の磁性流体シール４０によりそれぞれシールする。第１の磁性流体シール３９は、磁性粉末を溶媒に混合してなる第１の磁性流体６０を、環状磁化部５３の磁力によって、第１の近接対向部５０に全周にわたり保持してなり、第２の磁性流体シール４０は、磁性粉末を溶媒に混合してなる第２の磁性流体６１を、環状磁化部５３の磁力によって、第２の近接対向部５９に全周にわたり保持してなる。第１の磁性流体６０を構成する溶媒として、水系の溶媒を使用し、第２の磁性流体６１を構成する溶媒として、油系の溶媒を使用する。【選択図】図２ [EN JP2021071132A]: To obtain a combination seal ring which can hold a magnetic fluid having sufficient density and a volume necessary for securing sealing performance for a long period of time.SOLUTION: Clearances between a slinger 37 and a seal ring 38 constituting a combination seal ring 1a are sealed with a first magnetic fluid seal 39 and a second magnetic fluid seal 40, respectively. The first magnetic fluid seal 39 is formed by holding a first magnetic fluid 60 which is obtained by mixing magnetic powder with a solvent over an entire periphery of a first approximate opposing part 50 by a magnetic force of an annular magnetization part 53, and the second magnetic fluid seal 40 is formed by holding a second magnetic fluid 61 which is obtained by mixing the magnetic powder with the solvent over an entire periphery of a second approximate opposing part 59 by the magnetic force of the annular magnetization part 53. As the solvent constituting the first magnetic fluid 60, there is employed a water-base solvent, and as the solvent constituting the second magnetic fluid 61, there is employed an oil-base solvent.SELECTED DRAWING: Figure 2 | JP2021071132A | 2021-05-06 | JP2019196348A | 2019-10-29 | JP2019196348A, 2019-10-29 | JP2021071132A: 2021-05-06 | NSK LTD | SUZUKI AYAMI WAKABAYASHI TATSUO | F16C33/82: I B60B35/02: I F16C19/18: I F16C33/80: I F16J15/3232: I F16J15/326: I F16J15/43: I F16J15/447: I F16J15/53: I |  |  |  | [JA JP2021071132A]: 互いに同軸に配置された内方部材と外方部材との間に取り付けられて、前記内方部材の外周面と前記外方部材の内周面との間に存在する内部空間の開口部を塞ぐ、組み合わせシールリングであって、 前記内方部材に外嵌される、スリンガと、 前記外方部材に内嵌される芯金と、前記芯金に固定されたシール部材とを有する、シールリングと、 前記スリンガと前記シールリングとの間部分をシールする第1の磁性流体シールと、 前記スリンガと前記シールリングとの間部分のうち、前記第1の磁性流体シールよりも前記内部空間から遠い側をシールする、第2の磁性流体シールと、を備え、 前記第1の磁性流体シール及び前記第2の磁性流体シールのそれぞれは、磁性粉末を溶媒に混合してなる磁性流体を、磁化された磁化部材の磁力によって、前記スリンガと前記シールリングとの間に直接又は他の磁性を有する部材を介して保持することにより構成されており、 前記第1の磁性流体シールを構成する磁性流体の溶媒と、前記第2の磁性流体シールを構成する磁性流体の溶媒とは、互いに異なり、一方が油系の溶媒であり、他方が水系の溶媒である、 組み合わせシールリング。 前記第1の磁性流体シール及び前記第2の磁性流体シールは、1つの前記磁化部材の磁力によって形成される共通の磁気回路上に備えられている、請求項1に記載した組み合わせシールリング。 前記第1の磁性流体シール及び前記第2の磁性流体シールは、それぞれ別の前記磁化部材の磁力によって形成される異なる磁気回路上に備えられている、請求項1に記載した組み合わせシールリング。 前記シール部材は、前記スリンガと前記シールリングとの間部分のうち、前記第1の磁性流体シールよりも前記内部空間に近い側に配置され、先端部を前記スリンガの表面に接触又は近接対向させた内側シールリップと、前記スリンガと前記シールリングとの間部分のうち、前記第2の磁性流体シールよりも前記内部空間から遠い側に配置され、先端部を前記スリンガの表面に接触又は近接対向させた外側シールリップと、を有する、請求項1~3のうちのいずれか1項に記載した組み合わせシールリング。 内周面に複列の外輪軌道を有する、外方部材と、 外周面に複列の内輪軌道を有する、内方部材と、 前記複列の外輪軌道と前記複列の内輪軌道との間に転動自在に配置された、複数個の転動体と、 前記外方部材の内周面と前記内方部材の外周面との間に存在する内部空間の軸方向両側の開口部のうち、少なくとも一方の開口部を塞ぐ、組み合わせシールリングと、 を備え、 前記組み合わせシールリングが、請求項1~4のいずれかに記載の組み合わせシールリングである、ハブユニット軸受。 [EN JP2021071132A]: It is attached between the inner member and the outer member arranged coaxially with each other, and closes the opening of the internal space existing between the outer peripheral surface of the inner member and the inner peripheral surface of the outer member. , A seal ring having a slinger that is externally fitted to the inner member, a core metal that is internally fitted to the outer member, and a seal member that is fixed to the core metal. , The side of the first magnetic fluid seal that seals the portion between the slinger and the seal ring and the portion between the slinger and the seal ring, which is farther from the internal space than the first magnetic fluid seal. Each of the first magnetic fluid seal and the second magnetic fluid seal is magnetized with a magnetic fluid obtained by mixing a magnetic powder with a solvent. It is configured by being held directly between the slinger and the seal ring by the magnetic force of the magnetizing member or through another member having magnetism, and is a solvent for the magnetic fluid constituting the first magnetic fluid seal. A combination seal ring in which the magnetic fluid solvent constituting the second magnetic fluid seal is different from each other, one is an oil-based solvent and the other is an aqueous solvent. The combination seal ring according to claim 1, wherein the first magnetic fluid seal and the second magnetic fluid seal are provided on a common magnetic circuit formed by the magnetic force of one magnetizing member. The combination seal ring according to claim 1, wherein the first magnetic fluid seal and the second magnetic fluid seal are provided on different magnetic circuits formed by the magnetic force of different magnetizing members. The seal member is arranged on the side of the portion between the slinger and the seal ring that is closer to the internal space than the first magnetic fluid seal, and the tip portion is brought into contact with or close to the surface of the slinger. The inner seal lip and the portion between the slinger and the seal ring are arranged on the side farther from the internal space than the second magnetic fluid seal, and the tip portion is in contact with or close to the surface of the slinger. The combination seal ring according to any one of claims 1 to 3, which has a provided outer seal lip. An outer member having a double-row outer ring track on the inner peripheral surface, an inner member having a double-row inner ring track on the outer peripheral surface, and between the double-row outer ring track and the double-row inner ring track. Of the plurality of rolling elements arranged so as to be rollable, and at least the openings on both sides in the axial direction of the internal space existing between the inner peripheral surface of the outer member and the outer peripheral surface of the inner member. A hub unit bearing comprising a combination seal ring that closes one opening, wherein the combination seal ring is the combination seal ring according to any one of claims 1 to 4. | [JA JP2021071132A]: 本発明は、組み合わせシールリング、及び、組み合わせシールリングを備えたハブユニット軸受に関する。 自動車の車輪を懸架装置に対して回転自在に支持するためのハブユニット軸受は、泥水が直接跳ねかかる環境で使用されるため、ハブユニット軸受には高度な密封性能が要求される。一方、ハブユニット軸受に対しては、自動車の燃費を抑える面から回転トルクを低く抑えることが求められる。 ハブユニット軸受は、懸架装置に支持された外輪の内側に、複数の転動体を介して、車輪を固定したハブを回転自在に支持している。転動体が設置された内部空間には、グリースなどの潤滑剤を封入し、内部空間の開口部を密封部材により塞いでいる。このため、密封部材の性能が、ハブユニット軸受に対して要求される密封性能や低トルク化などの性能に与える影響は大きい。 図6は、特開2012-047287号公報(特許文献1)に記載された、密封部材である組み合わせシールリングの従来構造を示している。組み合わせシールリング1は、ハブに外嵌されるスリンガ2と、外輪に内嵌されるシールリング3と、磁性流体シール4とを備える。 スリンガ2は、金属板製で、L字形の断面形状を有し、全体が円環状に構成されている。スリンガ2は、ハブに外嵌固定するための嵌合筒部5と、嵌合筒部5の軸方向一方側(図6の右側)の端部から径方向外側に向けて折れ曲がった回転円輪部6とを備える。 シールリング3は、金属板製で、略L字形の断面形状を有し、全体が円環状に構成された芯金7と、芯金7に固定された、弾性材製のシール部材8とを備える。シール部材8は、3本のシールリップ9a~9cを有する。 最も外部空間に近い側に配置された、サイドリップと呼ばれるシールリップ9aは、軸方向一方側に向かうほど径方向外側に向かう方向に伸長している。シールリップ9aの先端部は、回転円輪部6の軸方向他方側(図6の左側)の側面に対し、隙間を介して対向している。 最も内部空間に近い側に配置された、グリースリップと呼ばれるシールリップ9bは、軸方向他方側に向かうほど径方向内側に向かう方向に伸長している。シールリップ9bの先端部は、嵌合筒部5の外周面に全周にわたり接触している。シールリップ9aとシールリップ9bとの間部分に配置された、ダストリップと呼ばれるシールリップ9cは、軸方向一方側に向かうほど径方向内側に向かう方向に伸長している。シールリップ9cの先端部は、嵌合筒部5の外周面に全周にわたり接触している。 磁性流体シール4は、磁化された磁化部材10と、磁性流体11とを有する。磁化部材10は、円環状に構成されており、スリンガ2を構成する回転円輪部6の軸方向一方側の側面に支持されている。磁性流体11は、磁性粉末を溶媒に混合してなり、磁化部材10の磁力によって、シールリップ9aの先端部と回転円輪部6の軸方向他方側の側面との間の隙間に、全周にわたり保持されている。 以上のような従来構造の組み合わせシールリング1は、シールリップ9aの先端部と回転円輪部6の軸方向他方側の側面との間の隙間を、磁性流体11によりシールすることができる。このため、組み合わせシールリング1によれば、ハブの回転トルクの上昇を低く抑えつつ、ハブと外輪との間に存在する内部空間の開口部を塞ぐことができる。 特開2012-047287号公報 ところで、磁性流体シールを構成する磁性流体は、フェライトなどの磁性粉末を、水系(水ベース)又は油系(油ベース)の溶媒に混合することにより構成されている。このため、磁性流体を構成する溶媒が、溶媒と同種の(混ざりやすい性質を有する)液体に接触すると、溶媒の中に液体が取り込まれて、磁性流体の濃度(一定量の溶媒に含まれる磁性粉末の含有量)が低下する可能性がある。 例えば、磁性流体の溶媒が油系である場合、ハブユニット軸受の内部に封入したグリース(又は組み合わせシールリングに添着したグリース)が磁性流体にまで達すると、グリース中の油が磁性流体の溶媒に取り込まれ、磁性流体の濃度が低下する可能性がある。一方、磁性流体の溶媒が水系である場合、組み合わせシールリングの内部に侵入した泥水が磁性流体にまで達すると、泥水の水分が磁性流体の溶媒に取り込まれ、磁性流体の濃度が低下する可能性がある。 従来構造の組み合わせシールリング1に関して、上述したような理由により、磁性流体11の濃度が低下すると、スリンガ2を構成する回転円輪部6に作用する遠心力により、磁性流体11が、シールリップ9aの先端部と回転円輪部6の軸方向他方側の側面との間から流出(飛散)しやすくなる。この結果、シールリップ9aの先端部と回転円輪部6の軸方向他方側の側面との間に、密封性能(シール性能)を確保するのに十分な濃度及び量の磁性流体11を保持することが困難になる。 また、組み合わせシールリング1を組み込んだハブユニット軸受が使用により高温になると、磁性流体シール4を構成する磁性流体11の溶媒が蒸発する可能性がある。この場合には、磁性流体11の量が不足し、シールリップ9aの先端部と回転円輪部6の軸方向他方側の側面との間の密封性能を確保することが難しくなる。 本発明は、上記課題を解決するためになされたものであって、密封性能を確保するのに十分な濃度及び量の磁性流体を、長期間にわたり保持することができる、組み合わせシールリングを提供することを目的とする。 本発明の一態様にかかる組み合わせシールリングは、互いに同軸に配置された内方部材と外方部材との間に取り付けられて、前記内方部材の外周面と前記外方部材の内周面との間に存在する内部空間の開口部を塞ぐものであり、スリンガと、シールリングと、第1の磁性流体シール及び第2の磁性流体シールと、を備える。 前記スリンガは、前記内方部材に外嵌される。 前記シールリングは、前記外方部材に内嵌される芯金と、前記芯金に固定されたシール部材とを有する。 前記第1の磁性流体シールは、前記スリンガと前記シールリングとの間部分をシールする。 前記第2の磁性流体シールは、前記スリンガと前記シールリングとの間部分のうち、前記第1の磁性流体シールよりも前記内部空間から遠い側をシールする。 前記第1の磁性流体シール及び前記第2の磁性流体シールのそれぞれは、磁性粉末を溶媒に混合してなる磁性流体を、磁化された磁化部材の磁力によって、前記スリンガと前記シールリングとの間に直接又は他の磁性を有する部材を介して保持することにより構成される。 前記第1の磁性流体シールを構成する磁性流体の溶媒と、前記第2の磁性流体シールを構成する磁性流体の溶媒とは、互いに種類が異なっており、一方が油系(油ベース、油性)の溶媒であり、他方が水系(水ベース、水性)の溶媒である。 本発明の一態様にかかる組み合わせシールリングでは、前記第1の磁性流体シール及び前記第2の磁性流体シールを、1つの前記磁化部材の磁力によって形成される共通の磁気回路上に備えることができる。 本発明の一態様にかかる組み合わせシールリングでは、前記第1の磁性流体シール及び前記第2の磁性流体シールを、それぞれ別の前記磁化部材の磁力によって形成される異なる磁気回路上に備えることができる。 本発明の一態様にかかる組み合わせシールリングでは、前記第1の磁性流体シールと前記第2の磁性流体シールとのうち、少なくともいずれか一方の磁性流体シールを、前記磁化部材を両側から挟持するように配置された1対の磁性環のそれぞれの端縁部と、前記スリンガの表面との間に、前記磁性流体をそれぞれ保持することにより構成することができる。 この場合には、1対の前記磁性環のうち、片方の磁性環を、前記シール部材に備えられたシールリップにより構成することもできる。 本発明の一態様にかかる組み合わせシールリングでは、前記シール部材を、前記スリンガと前記シールリングとの間部分のうち、前記第1の磁性流体シールよりも前記内部空間に近い側に配置され、先端部を前記スリンガの表面に接触又は近接対向させた内側シールリップと、前記スリンガと前記シールリングとの間部分のうち、前記第2の磁性流体シールよりも前記内部空間から遠い側に配置され、先端部を前記スリンガの表面に接触又は近接対向させた外側シールリップと、を有するものとすることができる。 本発明の一態様にかかる組み合わせシールリングでは、前記第1の磁性流体シールを構成する磁性流体の溶媒を水系の溶媒とし、前記第2の磁性流体シールを構成する磁性流体の溶媒を油系の溶媒とすることもできるし、前記第1の磁性流体シールを構成する磁性流体の溶媒を油系の溶媒とし、前記第2の磁性流体シールを構成する磁性流体の溶媒を水系の溶媒とすることもできる。 本発明の一態様にかかるハブユニット軸受は、内周面に複列の外輪軌道を有する、外方部材と、外周面に複列の内輪軌道を有する、内方部材と、前記複列の外輪軌道と前記複列の内輪軌道との間に転動自在に配置された、複数個の転動体と、前記外方部材の内周面と前記内方部材の外周面との間に存在する内部空間の軸方向両側の開口部のうち、少なくとも一方の開口部を塞ぐ、組み合わせシールリングと、を備えるものであり、前記組み合わせシールリングとして、本発明の一態様にかかる組み合わせシールリングを用いている。 本発明の組み合わせシールリングによれば、密封性能を確保するのに十分な濃度及び量の磁性流体を、長期間にわたり保持することができる。 図1は、実施の形態の第1例及び第2例にかかるハブユニット軸受の断面図である。 図2は、図1のX部拡大図である。 図3は、実施の形態の第3例を示す、図2に相当する図である。 図4は、実施の形態の第4例を示す、図2に相当する図である。 図5は、実施の形態の第5例を示す、図2に相当する図である。 図6は、ハブユニット軸受に組み込む従来構造の組み合わせシールリングの1例を示す断面図である。 [実施の形態の第1例] 実施の形態の第1例について、図1~図2を用いて説明する。 本例のハブユニット軸受12は、内輪回転型で、かつ、駆動輪用のものであって、外方部材に相当する外輪13と、内方部材に相当するハブ14と、複数個の転動体15と、外側密封部材16と、内側密封部材である組み合わせシールリング1aとを備えている。 なお、ハブユニット軸受12に関して、軸方向外側は、車両に組み付けた状態で車両の幅方向外側となる図1~図5の左側であり、軸方向内側は、車両に組み付けた状態で車両の幅方向中央側となる図1~図5の右側である。 外輪13は、S53Cなどの中炭素鋼製で、略円筒形状を有している。外輪13は、内周面に、複列の外輪軌道17a、17bを有しており、外周面の軸方向中間部に、径方向外側に向けて突出した静止フランジ18を有している。静止フランジ18は、円周方向複数箇所に、軸方向に貫通する支持孔19を有する。外輪13は、支持孔19を挿通したボルトにより、懸架装置に対し支持固定され、車輪が回転する際にも回転しない。 ハブ14は、外輪13の径方向内側に外輪13と同軸に配置されており、S53Cなどの中炭素鋼製のハブ輪20と、SUJ2などの高炭素クロム鋼製の内輪21とを組み合わせてなる。ハブ14は、外周面のうち、複列の外輪軌道17a、17bと対向する部分に、複列の内輪軌道22a、22bを有している。 ハブ輪20は、内輪21を外嵌保持する軸部材であり、軸部23と、回転フランジ24と、パイロット部25とを有している。本例では、ハブユニット軸受12を、駆動輪用としているため、ハブ輪20は、中心部に、軸方向に貫通するスプライン孔26を有する。スプライン孔26には、駆動軸がスプライン係合される。駆動軸は、エンジンや電動モータなどの駆動源により直接回転駆動されるか、又は、トランスミッションを介して回転駆動される。自動車の走行時には、駆動軸によりハブ14を回転駆動することで、ハブ14の回転フランジ24に結合固定された車輪および制動用回転体を回転駆動する。ただし、本発明を、従動輪用のハブユニット軸受に適用する場合には、ハブ輪として中実状のものを使用することができる。 軸部23は、ハブ輪20の軸方向内側部から軸方向中間部にわたる範囲に備えられている。軸部23は、軸方向内側部に、軸方向外側に隣接する部分よりも外径が小さい、内輪21が外嵌される小径部27を有しており、軸方向中間部の外周面に、外側列の内輪軌道22aを有している。軸部23は、小径部27の軸方向外側に隣接する軸方向中間部の外周面に、軸方向内側を向いた段差面28をさらに有している。小径部27は、軸方向内側の端部に、径方向外側に向けて折れ曲がり、内輪21の軸方向内側の端面を押え付けるかしめ部29を有する。 回転フランジ24は、ハブ輪20のうち、外輪13の軸方向外側の端部よりも軸方向外側に位置する部分に備えられており、略円輪形状を有している。回転フランジ24は、径方向中間部の円周方向複数箇所に、軸方向に貫通する取付孔30を有する。取付孔30のそれぞれには、スタッド31が圧入されている。スタッド31の先端部には、図示しないナットが螺合される。これにより、車輪を構成するホイール及び制動用回転体を、回転フランジ24の軸方向外側に固定する。本発明を実施する場合には、回転フランジに雌ねじ孔を形成し、該雌ねじ孔にハブボルトを直接螺合することにより、ホイール及び制動用回転体を、回転フランジの軸方向外側に固定しても良い。 パイロット部25は、ホイール及び制動用回転体をがたつきのない隙間嵌めで外嵌するためのもので、ハブ輪20の軸方向外側の端部に備えられており、略円筒形状を有している。 内輪21は、円環形状を有しており、外周面に内側列の内輪軌道22bを有している。内輪21は、軸部23に備えられた小径部27に締り嵌めで外嵌され、段差面28とかしめ部29とにより軸方向両側から挟持されている。 転動体15のそれぞれは、複列の外輪軌道17a、17bと複列の内輪軌道22a、22bとの間に、それぞれ複数個ずつ、保持器32a、32bにより保持された状態で転動自在に配置されている。これにより、ハブ14は、外輪13の径方向内側に回転自在に支持される。本例では、転動体15として玉を使用しているが、玉に代えて円すいころを使用することもできる。また、本例では、軸方向内側列の転動体15のピッチ円直径と、軸方向外側列の転動体15のピッチ円直径とを互いに同じとしているが、本発明は、軸方向内側列の転動体のピッチ円直径と、軸方向外側列の転動体のピッチ円直径とが互いに異なる異径PCD型のハブユニット軸受に適用することもできる。 外輪13の内周面とハブ14の外周面との間に存在し、かつ、複数の転動体15が設置された環状の内部空間33aには、図示しないグリースを封入している。グリースとしては、従来から知られたものを使用することができる。例えば、基油として、鉱油、シリコーン油、ジエステル油などの合成油を用いることができ、増ちょう剤として、リチウム石鹸などの金属石鹸、ウレア、フッ素化合物、ベントナイトなどを用いることができる。また、基油と増ちょう剤とをそれぞれ2種類以上ずつ任意に組み合わせて用いることもできる。さらに、必要に応じて、各種の添加剤(例えば酸化防止剤、防錆剤、極圧剤など)を添加することもできる。 内部空間33aに封入したグリースが、外部空間33bに漏洩することを防止するとともに、泥水などの異物が外部空間33bから内部空間33aに侵入することを防止するために、内部空間33aの軸方向外側の開口部を外側密封部材16により塞ぎ、かつ、内部空間33aの軸方向内側の開口部を組み合わせシールリング1aにより塞いでいる。 外側密封部材16は、外側芯金34と外側シール部材35とを備える。 外側芯金34は、冷間圧延鋼板などの金属板にプレス加工を施して造られており、略L字形の断面形状を有し、全体が円環状である。外側芯金34は、外輪13の軸方向外側の端部に内嵌固定されている。 外側シール部材35は、アクリロニトリルブタジエンゴム(NBR)などの弾性材製で、外側芯金34の表面に全周にわたり固定されている。外側シール部材35は、少なくとも1本(図示の例では3本)のシールリップ36を有する。シールリップ36は、先端部を、軸部23の外周面又は回転フランジ24の軸方向内側面に全周にわたり摺接させている。 組み合わせシールリング1aは、スリンガ37と、シールリング38と、第1の磁性流体シール39と、第2の磁性流体シール40とを備える。 スリンガ37は、SUS430などのフェライト系ステンレス鋼板又は防錆処理が施された冷間圧延鋼板(SPCC)などの、磁性を有する金属板にプレス加工を施して造られており、略U字形の断面形状を有し、全体が円環状である。スリンガ37は、内輪21の外周面(肩部)に外嵌固定されている。 スリンガ37は、内輪21に締り嵌めで外嵌固定される円筒状の嵌合筒部41と、嵌合筒部41の軸方向内側の端部から径方向外側に向けて略直角に折れ曲がった円輪状の回転円輪部42と、回転円輪部42の径方向外側の端部から軸方向外側に向けて略直角に折れ曲がった円筒状の外径側筒部43とを備えている。外径側筒部43は、嵌合筒部41の径方向外側に配置されている。 回転円輪部42の軸方向内側面には、エンコーダ44が支持固定されている。エンコーダ44は、ゴムや合成樹脂などの高分子材料中に磁性粉末を分散させてなる、ゴム磁石、プラスチック磁石などの永久磁石製で、全体が円輪状に構成されており、回転円輪部42の軸方向内側面及び外径側筒部43の外周面を全周にわたり覆っている。エンコーダ44は、軸方向に着磁されており、その着磁方向は、円周方向に関して交互にかつ等間隔で変化している。このため、エンコーダ44の被検出面には、S極とN極とが、円周方向に関して交互にかつ等間隔に配置されている。本例では、エンコーダ44の被検出面に対して、図示しないセンサを近接配置し、車輪の回転速度を検出可能としている。エンコーダ44は、円筒面状の外周面を有している。なお、本例を実施する場合には、エンコーダ44を省略することも可能である。 シールリング38は、芯金45と、シール部材46と、補助磁極板47とを備える。 芯金45は、冷間圧延鋼板などの、磁性を有する金属板にプレス加工を施して造られており、略L字形の断面形状を有し、全体が円環状である。芯金45は、外輪13の軸方向内側の端部に内嵌固定された円筒状の固定筒部48と、固定筒部48の軸方向外側の端部から径方向内側に向けて略直角に折れ曲がった円輪状の固定円輪部49とを備える。固定円輪部49は、内周面(径方向内側の端縁部)を、スリンガ37を構成する嵌合筒部41の外周面に対して近接対向させている。これにより、固定円輪部49の内周面と嵌合筒部41の外周面との間の隙間を、第1の近接対向部50としている。固定円輪部49は、円周方向複数箇所に、軸方向に貫通した小径の貫通孔51を備えている。 シール部材46は、アクリロニトリルブタジエンゴム(NBR)などのゴム中に、フェライトなどの磁性粉末を分散させてなる磁性ゴム(ゴム磁石)製で、全体が環状に構成されており、芯金45の表面に全周にわたり固定されている。シール部材46は、加硫成形型を用いて加硫成形されており、固定筒部48の内周面及び固定筒部48の軸方向内側の端部を全周にわたり覆った環状覆い部52と、固定円輪部49の軸方向内側面の径方向中間部に支持固定された円輪状の環状磁化部53と、固定円輪部49の軸方向外側面に支持固定された環状突起54とを有している。環状覆い部52と環状磁化部53とは、円輪状の薄板部55を介して径方向につながっている。シール部材46は、先端部をスリンガ37の表面に接触又は近接対向させるシールリップを有していない。 環状覆い部52は、円筒面状の内周面を、エンコーダ44の円筒面状の外周面に対し、全周にわたり近接対向させている。これにより、環状覆い部52の内周面とエンコーダ44の外周面との間に、軸方向に延びたラビリンスシール56を形成している。 環状磁化部53は、加硫成形後、全周にわたり、軸方向に関して同じ向きに磁化(単極着磁)されている。このため、環状磁化部53の軸方向両側部には、それぞれ全周にわたり、互いに異なる極性の磁極が配置されている。図示の例では、環状磁化部53の軸方向内側部にS極を配置し、環状磁化部53の軸方向外側部にN極を配置しているが、磁極の配置は反対でも良い。環状磁化部53は、スリンガ37を構成する外径側筒部43よりも径方向内側に配置されている。本例では、環状磁化部53(シール部材46)が、磁化部材に相当する。 環状突起54は、外輪13とハブ14との間に組み付ける以前の組み合わせシールリング1aを軸方向に複数個積み重ねた際に、軸方向に隣接するエンコーダ44と芯金45(固定円輪部49)とが、エンコーダ44の磁力により磁気吸着することを防止するためのものである。環状突起54は、略三角形の断面形状を有し、全体が円環状に構成されている。環状突起54は、シール部材46を加硫成形する際に、固定円輪部49に備えられた貫通孔51を通じて固定円輪部49の軸方向外側へと移動した材料により構成されている。本発明を実施する場合には、環状突起54を省略することもできるし、円周方向複数箇所に、円環状ではない突起片を設けても良い。 補助磁極板47は、フェライト系ステンレス鋼板又は防錆処理が施された冷間圧延鋼板などの、磁性を有する金属板にプレス加工を施して造られており、略L字形の断面形状を有し、全体が円環状である。補助磁極板47は、後述する第2の近接対向部59の磁束密度を高めるためのものであり、加硫接着又は環状磁化部53の磁気吸引力により、環状磁化部53の軸方向内側面に支持されている。補助磁極板47は、芯金45を構成する固定円輪部49とともに環状磁化部53を軸方向両側から挟持する円輪状の挟持板57と、挟持板57の径方向外側の端部から軸方向内側に向けて折れ曲がった円筒状の折れ曲がり部58とを有している。折れ曲がり部58の軸方向内側の端面(端縁部)は、スリンガ37を構成する回転円輪部42の軸方向外側面に対して近接対向している。これにより、折れ曲がり部58の軸方向内側の端面と回転円輪部42の軸方向外側面との間の隙間を、第2の近接対向部59としている。 上述のように、環状磁化部53を軸方向両側から挟む芯金45(固定円輪部49)及び補助磁極板47をそれぞれ磁性材製とし、芯金45(固定円輪部49)及び補助磁極板47(折れ曲がり部58)に対して、第1の近接対向部50及び第2の近接対向部59を介して配置されたスリンガ37についても、磁性材製としている。このため、組み合わせシールリング1aには、図2に破線で示すように、環状磁化部53の磁力によって、第1の近接対向部50及び第2の近接対向部59をそれぞれ通過する、1つの磁気回路C1が形成される。本例では、第1の磁性流体シール39及び第2の磁性流体シール40を、共通の磁気回路C1上に備える。 第1の磁性流体シール39は、フェライトなどの磁性粉末を溶媒に混合してなる第1の磁性流体60を、環状磁化部53の磁力によって、第1の近接対向部50に全周にわたり保持することにより構成される。第1の磁性流体60は、第1の近接対向部50に配置される磁力線に沿って、嵌合筒部41の外周面と固定円輪部49の内周面とに架け渡され、第1の近接対向部50をシールする(塞ぐ)。 本例では、第1の磁性流体60を構成する溶媒として、水系(水ベース、水性)の溶媒を使用している。具体的には、溶媒として、水を使用している。また、溶媒に混合する磁性粉末としては、従来から知られた各種の磁性粉末を使用することができる。例えば、マグネタイトコロイド、マンガンフェライト、コバルトフェライト、バリウムフェライトなどを使用することができる。 第2の磁性流体シール40は、フェライトなどの磁性粉末を溶媒に混合してなる第2の磁性流体61を、環状磁化部53の磁力によって、第2の近接対向部59に全周にわたり保持することにより構成される。第2の磁性流体61は、第2の近接対向部59に配置される磁力線に沿って、回転円輪部42の軸方向外側面と折れ曲がり部58の軸方向内側の端面とに架け渡され、第2の近接対向部59をシールする。このため、第2の磁性流体シール40は、スリンガ37とシールリング38との間部分のうち、第1の磁性流体シール39よりも内部空間33aから遠い側(外部空間33bに近い側)をシールする。 本例では、第2の磁性流体61を構成する溶媒として、油系(油ベース、油性)の溶媒を使用している。具体的には、溶媒として、炭化水素油(アルキルナフタレン)や、フッ素油(パーフルオロポリエーテル)などの合成油を使用している。また、溶媒に混合する磁性粉末としては、第1の磁性流体60に混合する磁性粉末と同種のものを使用することもできるし、異なる種類のものを使用することもできる。 以上のような本例のハブユニット軸受12によれば、内部空間33aの軸方向内側の開口部を塞ぐ組み合わせシールリング1aに関して、密封性能を確保するのに十分な濃度及び量の第1の磁性流体60及び第2の磁性流体61を、第1の近接対向部50及び第2の近接対向部59にそれぞれ長期間にわたり保持することができる。 すなわち、グリースが封入された内部空間33aに近い側に配置された第1の磁性流体60の溶媒を、油の混ざりにくい水系の溶媒としているため、第1の磁性流体60にグリースが接触した場合にも、第1の磁性流体60を構成する水系の溶媒に、グリース中の油が取り込まれることはない。したがって、第1の磁性流体60の濃度が低下することを有効に防止できる。これにより、第1の磁性流体60が、スリンガ37(嵌合筒部41)に作用する遠心力にかかわらず、第1の近接対向部50から流出することを防止できる。 また、内部空間33aから遠い側(外部空間33bに近い側)に配置された第2の磁性流体61の溶媒を、水の混ざりにくい油系の溶媒としているため、第2の磁性流体61に泥水が接触した場合にも、第2の磁性流体61を構成する油系の溶媒に、泥水中の水分が取り込まれることはない。したがって、第2の磁性流体61の濃度が低下することを有効に防止できる。これにより、第2の磁性流体61が、スリンガ37(回転円輪部42)に作用する遠心力にかかわらず、第2の近接対向部59から流出することを防止できる。 この結果、本例の組み合わせシールリング1aによれば、密封性能を確保するのに十分な濃度及び量の第1の磁性流体60及び第2の磁性流体61を、第1の近接対向部50及び第2の近接対向部59にそれぞれ長期間にわたり保持することができる。このため、第1の磁性流体シール39及び第2の磁性流体シール40により、シールトルクを上昇させることなく、スリンガ37とシールリング38との間部分を長期間にわたりシールすることができ、シール性能の向上を図れる。そして、ハブ14の回転トルクを低く抑えつつ、組み合わせシールリング1aの密封性能を長期間にわたり確保することができる。 さらに、組み合わせシールリング1aは、第2の磁性流体シール40と外部空間33bとの間に、軸方向に長いラビリンスシール56を備えた断面略U字形の通路を有している。このため、悪路走行時などに勢い良く跳ね上げられた泥水(スプラッシュ)が、第2の磁性流体シール40(第2の磁性流体61)に衝突することを有効に防止できる。したがって、この面からも、第2の磁性流体61が流失することを防止できる。 [実施の形態の第2例] 実施の形態の第2例について、実施の形態の第1例を示した図1及び図2を参照して説明する。本例は、第1の磁性流体60に対して、内部空間33aに封入したグリースが多量に到達しないこと、及び、第2の磁性流体61に対して、泥水が勢い良く衝突しないことを前提とした構造である。このため、実施の形態の第1例の構造に加えて、第1の磁性流体60に到達するグリース量を制限するための構造を別途備えることもできる。 本例では、第1の磁性流体60の溶媒として、油系の溶媒を使用している。具体的には、溶媒として、炭化水素油(アルキルナフタレン)や、フッ素油(パーフルオロポリエーテル)などの合成油を使用している。 一方、第2の磁性流体61の溶媒として、水系の溶媒を使用している。具体的には、溶媒として、水を使用している。このように本例では、第1の磁性流体60に用いる溶媒の種類と、第2の磁性流体61に用いる溶媒の種類とを、実施の形態の第1例の構造とは反対にしている。 以上のような本例では、ハブユニット軸受12(図1参照)が高温になった場合にも、第1の磁性流体60及び第2の磁性流体61のそれぞれの量が不足することを抑制できる。 すなわち、グリースが封入された内部空間33aに近い側に配置された第1の磁性流体60の溶媒を、油を取り込みやすい油系の溶媒としているため、第1の磁性流体60にグリースが接触した場合に、第1の磁性流体60を構成する油系の溶媒に、グリース中の油を取り込むことができる。したがって、第1の磁性流体60(溶媒)の量が不足することを抑制できる。 また、内部空間33aから遠い側(外部空間33bに近い側)に配置された第2の磁性流体61を、水を取り込みやすい水系の溶媒としているため、第2の磁性流体61に泥水が接触した場合に、第2の磁性流体61を構成する水系の溶媒に、泥水中の水分を取り込むことができる。したがって、第2の磁性流体61(溶媒)の量が不足することを抑制できる。 この結果、本例の場合にも、密封性能を確保するのに十分な濃度及び量の第1の磁性流体60及び第2の磁性流体61を、第1の近接対向部50及び第2の近接対向部59にそれぞれ長期間にわたり保持することができる。 その他の構成及び作用効果については、実施の形態の第1例と同じである。 [実施の形態の第3例] 実施の形態の第3例について、図3を用いて説明する。 本例に使用する組み合わせシールリング1bは、スリンガ37と、シールリング38aと、第1の磁性流体シール39aと、第2の磁性流体シール40aとを備える。 本例の場合にも、スリンガ37を構成する回転円輪部42の軸方向内側面に、エンコーダ44aを支持固定している。ただし、エンコーダ44aは、回転円輪部42の軸方向内側面のみを全周にわたり覆っており、外径側筒部43の外周面は覆っていない。 シールリング38aは、芯金45aと、シール部材46aとを備える。 芯金45aは、固定円輪部49の径方向内側に、L字形の断面形状を有する、内径側折れ曲がり部62を有する。内径側折れ曲がり部62は、固定円輪部49の径方向内側の端部から軸方向内側に折れ曲がった基端部と、該基端部の軸方向内側の端部から径方向内側に折れ曲がった先端部とを有する。そして、内径側折れ曲がり部62(の先端部)の内周面(径方向内側の端縁部)を、スリンガ37を構成する嵌合筒部41の外周面に対して近接対向させている。これにより、内径側折れ曲がり部62(の先端部)の内周面と嵌合筒部41の外周面の軸方向中間部との間の隙間を、第1の近接対向部50aとしている。 シール部材46aは、固定円輪部49の軸方向内側面の径方向外側部に、円輪状の環状磁化部53aを備えている。環状磁化部53aと環状覆い部52とは、径方向に連続しており、実施の形態の第1例の構造のような薄板部55(図2参照)は備えていない。また、環状磁化部53aの軸方向外側面には、実施の形態の第1例の構造のような補助磁極板47(図2参照)は備えていない。本例では、環状磁化部53aの軸方向内側面を、外径側筒部43の軸方向外側の端面に対して、直接、軸方向に近接対向させている。これにより、環状磁化部53aの軸方向内側面と外径側筒部43の軸方向外側の端面との間の隙間を、第2の近接対向部59aとしている。 組み合わせシールリング1bには、環状磁化部53aの磁力によって、図3に破線で示すような、第1の近接対向部50a及び第2の近接対向部59aをそれぞれ通過する、1つの磁気回路C2が形成される。本例では、第1の磁性流体シール39a及び第2の磁性流体シール40aを、共通の磁気回路C2上に備える。 第1の磁性流体シール39aは、第1の磁性流体60を、環状磁化部53aの磁力によって、第1の近接対向部50aに全周にわたり保持することにより構成される。第1の磁性流体60は、第1の近接対向部50aに配置される磁力線に沿って、嵌合筒部41の外周面の軸方向中間部と内径側折れ曲がり部62の内周面とに架け渡され、第1の近接対向部50aをシールする。本例の場合にも、第1の磁性流体60を構成する溶媒として、水系の溶媒を使用している。 第2の磁性流体シール40aは、第2の磁性流体61を、環状磁化部53aの磁力によって、第2の近接対向部59aに全周にわたり保持することにより構成される。第2の磁性流体61は、第2の近接対向部59aに配置される磁力線に沿って、外径側筒部43の軸方向外側の端面と環状磁化部53aの軸方向内側面とに架け渡され、第2の近接対向部59aをシールする。本例の場合にも、第2の磁性流体61を構成する溶媒として、油系の溶媒を使用している。 以上のような組み合わせシールリング1bによれば、密封性能を確保するのに十分な濃度及び量の第1の磁性流体60及び第2の磁性流体61を、第1の近接対向部50a及び第2の近接対向部59aにそれぞれ長期間にわたり保持することができる。 本例では、芯金45aの径方向内側に、内径側折れ曲がり部62を備えているため、第1の磁性流体シール39a(第1の近接対向部50a)を、実施の形態の第1例の構造に比べて、軸方向内側に配置することができる。このため、第1の磁性流体60に到達するグリースの量を低減することができる。 また、第2の磁性流体シール40aを、環状覆い部52の内周面とエンコーダ44aの外周面との間の開口部よりも、軸方向外側(奥側)に配置している。このため、悪路走行時などに勢い良く跳ね上げられた泥水が、第2の磁性流体シール40aに衝突することを抑制できる。 その他の構成及び作用効果については、実施の形態の第1例と同じである。 [実施の形態の第4例] 実施の形態の第4例について、図4を用いて説明する。 本例に使用する組み合わせシールリング1cは、スリンガ37aと、シールリング38bと、第1の磁性流体シール39bと、第2の磁性流体シール40bとを備える。 スリンガ37aは、磁性を有する金属板にプレス加工を施して造られており、略L字形の断面形状を有し、全体が円環状である。スリンガ37aは、実施の形態の第1例の構造に使用したスリンガ37から外径側筒部43(図2参照)を省略した構成を備えており、嵌合筒部41と、嵌合筒部41の軸方向内側の端部から径方向外側に向けて略直角に折れ曲がった円輪状の回転円輪部42とを備えている。また、回転円輪部42の軸方向内側面には、エンコーダ44bを支持固定しているが、エンコーダ44bは省略することもできる。 シールリング38bは、芯金45bと、シール部材46bとを備える。 芯金45bは、オーステナイト系ステンレス鋼板等の非磁性金属板にプレス加工を施して造られており、略U字形の断面形状を有し、全体が円環状である。芯金45bは、円筒状の固定筒部48と、固定筒部48の軸方向外側の端部から径方向内側に向けて略直角に折れ曲がった略円輪状の固定円輪部49と、固定円輪部49の径方向内側の端部から軸方向内側に向けて略直角に折れ曲がった円筒状の支持筒部63とを備える。 シール部材46bは、アクリロニトリルブタジエンゴム(NBR)などの弾性材製で、芯金45bの表面に全周にわたり固定されている。本例では、シール部材46bを、磁性ゴム製とはしていない。シール部材46bは、加硫成形型を用いて加硫成形されており、環状覆い部52と、シール基部64と、外側シールリップ65と、内側シールリップ66とを備えている。 シール基部64は、芯金45bを構成する固定円輪部49の軸方向両側面、及び、支持筒部63の外周面を覆うように、当該部分に固定されている。 外側シールリップ65は、シール基部64の軸方向内側面に基端部が接続されており、軸方向内側に向かうほど径方向外側に向かう方向に伸長したサイドリップである。外側シールリップ65は、先端部をスリンガ37aを構成する回転円輪部42の軸方向外側面に全周にわたり軽接触させている。外側シールリップ65は、第2の磁性流体シール40bよりも内部空間33aから遠い側(外部空間33bに近い側)に配置されている。 内側シールリップ66は、シール基部64の内周面に基端部が接続されており、軸方向外側に向かうほど径方向内側に向かう方向に伸長したグリースリップである。内側シールリップ66は、先端部をスリンガ37aを構成する嵌合筒部41の外周面に全周にわたり軽接触させている。内側シールリップ66は、第1の磁性流体シール39bよりも内部空間33aに近い側に配置されている。 第1の磁性流体シール39bは、第1の磁化部材(永久磁石)67と、1対の第1の磁性環68a、68bと、1対の第1の磁性流体60とを有する。第1の磁性流体シール39bは、外側シールリップ65と内側シールリップ66とにより挟まれた密封空間69の内側に配置されている。 第1の磁化部材67は、円環状に構成されており、全周にわたり、軸方向に関して同じ向きに着磁されている。このため、第1の磁化部材67の軸方向両側部には、それぞれ全周にわたり、互いに異なる極性の磁極が配置されている。図示の例では、第1の磁化部材67の軸方向内側部にS極を配置し、第1の磁化部材67の軸方向外側部にN極を配置しているが、磁極の配置は反対でも良い。第1の磁化部材67は、芯金45bを構成する支持筒部63の内周面の軸方向外側部に内嵌固定されている。 第1の磁性環68a、68bのそれぞれは、フェライト系ステンレス鋼板又は防錆処理が施された冷間圧延鋼板などの、磁性を有する金属板から造られており、全体が円輪状(円盤状)に構成されている。第1の磁性環68a、68bは、磁極板として機能するものであり、第1の磁化部材67を軸方向両側から挟持するように、第1の磁化部材67の軸方向両側に配置されている。第1の磁性環68a、68bのそれぞれの径方向内側の端縁部(内周面)は、スリンガ37aを構成する嵌合筒部41の外周面に対して近接対向している。これにより、第1の磁性環68a、68bのそれぞれの径方向内側の端縁部と、嵌合筒部41の外周面との間の隙間を、第1の近接対向部50b、50cとしている。 組み合わせシールリング1cには、第1の磁化部材67の磁力によって、図4に破線で示すような、第1の近接対向部50b、50cをそれぞれ通過する、第1の磁気回路C3aが形成される。本例では、第1の磁性流体シール39bを、第1の磁気回路C3a上に備える。 第1の磁性流体シール39bは、第1の磁性流体60を、第1の磁化部材67の磁力によって、第1の近接対向部50b、50cのそれぞれに全周にわたり保持することにより構成される、2段シールである。第1の磁性流体60は、第1の近接対向部50b、50cにそれぞれ配置される磁力線に沿って、嵌合筒部41の外周面と第1の磁性環68a、68bの径方向内側の端縁部とに架け渡され、第1の近接対向部50b、50cをそれぞれシールする。本例の場合にも、第1の磁性流体60を構成する溶媒として、水系の溶媒を使用している。 第2の磁性流体シール40bは、第2の磁化部材(永久磁石)70と、1対の第2の磁性環71a、71bと、1対の第2の磁性流体61とを有する。第2の磁性流体シール40bは、第1の磁性流体シール39bよりも、内部空間33aから遠い側に配置されているが、第1の磁性流体シール39bと同様に、外側シールリップ65と内側シールリップ66とにより挟まれた密封空間69の内側に配置されている。 第2の磁化部材70は、円環状に構成されており、全周にわたり、軸方向に関して同じ向きに着磁されている。このため、第2の磁化部材70の軸方向両側部には、それぞれ全周にわたり、互いに異なる極性の磁極が配置されている。図示の例では、第2の磁化部材70の軸方向内側部にS極を配置し、第2の磁化部材70の軸方向外側部にN極を配置しているが、磁極の配置は反対でも良い。第2の磁化部材70は、芯金45bを構成する支持筒部63の内周面の軸方向内側部に内嵌固定されている。 第2の磁性環71a、71bは、磁性を有する金属板から造られており、全体が円輪状に構成されている。第2の磁性環71a、71bは、磁極板として機能するものであり、第2の磁化部材70を軸方向両側から挟持するように、第2の磁化部材70の軸方向両側に配置されている。第2の磁性環71a、71bのそれぞれの径方向内側の端縁部(内周面)は、スリンガ37aを構成する嵌合筒部41の外周面に対して近接対向している。これにより、第2の磁性環71a、71bのそれぞれの径方向内側の端縁部と、嵌合筒部41の外周面との間の隙間を、第2の近接対向部59b、59cとしている。 軸方向外側に配置された第2の磁性環71aと、軸方向内側に配置された第1の磁性環68bとの間には、非磁性材製のスペーサ72を挟持している。スペーサ72は、全体が円環状に構成されており、支持筒部63の内周面の軸方向中間部に内嵌固定されている。 組み合わせシールリング1cには、第2の磁化部材70の磁力によって、図4に破線で示すような、第2の近接対向部59b、59cをそれぞれ通過する、第2の磁気回路C3bが形成される。本例では、第2の磁性流体シール40bを、第1の磁気回路C3aとは別の、第2の磁気回路C3b上に備える。 第2の磁性流体シール40bは、第2の磁性流体61を、第2の磁化部材70の磁力によって、第2の近接対向部59b、59cのそれぞれに全周にわたり保持することにより構成される、2段シールである。第2の磁性流体61は、第2の近接対向部59b、59cにそれぞれ配置される磁力線に沿って、嵌合筒部41の外周面と第2の磁性環71a、71bの径方向内側の端縁部とに架け渡され、第2の近接対向部59b、59cをそれぞれシールする。本例の場合にも、第2の磁性流体61を構成する溶媒として、油系の溶媒を使用している。 以上のような組み合わせシールリング1cの場合にも、密封性能を確保するのに十分な濃度及び量の第1の磁性流体60及び第2の磁性流体61を、第1の近接対向部50b、50c及び第2の近接対向部59b、59cに長期間にわたり保持することができる。 本例では、第1の磁性流体シール39b及び第2の磁性流体シール40bのそれぞれを、外側シールリップ65と内側シールリップ66とにより密封された密封空間69の内側に配置しているため、悪路走行時などに勢い良く跳ね上げられた泥水が、第1の磁性流体シール39b(第1の磁性流体60)及び第2の磁性流体シール40b(第2の磁性流体61)に衝突することを防止できる。また、ハブユニット軸受12(図1参照)が高温になった場合にも、第1の磁性流体60及び第2の磁性流体61の蒸発量を抑えることができ、第1の磁性流体60及び第2の磁性流体61の量が不足することを抑制できる。さらに、第1の磁性流体シール39b及び第2の磁性流体シール40bのそれぞれを、2段シール構造としているため、実施の形態の第1例~第3例の構造に比べて、シール性能の向上を図れる。 その他の構成及び作用効果については、実施の形態の第1例と同じである。 [実施の形態の第5例] 実施の形態の第5例について、図5を用いて説明する。 本例は、実施の形態の第4例の変形例であり、実施の形態の第4例の構造に対して、シールリング38cの構造が異なるとともに、第1の磁性流体シール39c及び第2の磁性流体シール40cのそれぞれの構造が異なる。 シールリング38cは、芯金45bと、2種類のシール部材46c、46dとを備える。シール部材46cは、アクリロニトリルブタジエンゴム(NBR)などの弾性材製で、芯金45bの大径側(径方向外側部)の表面に全周にわたり固定されている。シール部材46cは、外側シールリップ65を有する。これに対し、シール部材46dは、アクリロニトリルブタジエンゴム(NBR)などのゴム中に、フェライトなどの磁性粉末を分散させてなる磁性ゴム製で、芯金45bの小径側(径方向内側部)の表面に全周にわたり固定されている。シール部材46dは、内側シールリップ66aと中間シールリップ73とを有する。 内側シールリップ66aは、先端部を、スリンガ37aを構成する嵌合筒部41の外周面に対して接触させず、近接対向させている。これにより、内側シールリップ66aの先端部と嵌合筒部41の外周面との間の隙間を、第1の近接対向部50dとしている。 中間シールリップ73は、シール部材46dに備えられたシール基部64aのうちで、非磁性材製の芯金45bを構成する支持筒部63の外周面を覆った部分に基端部が接続されている。中間シールリップ73は、先端部をスリンガ37aを構成する回転円輪部42の軸方向外側面に対して近接対向させている。これにより、中間シールリップ73の先端部と回転円輪部42の軸方向外側面との間の隙間を、第2の近接対向部59dとしている。 第1の磁性流体シール39cは、第1の磁化部材67と、磁性環(磁極板)として機能する内側シールリップ66a及び1枚の第1の磁性環68cと、1対の第1の磁性流体60とを有する。本例では、第1の磁化部材67を、磁性ゴム製の内側シールリップ66aと第1の磁性環68cとにより軸方向両側から挟持している。第1の磁性環68cの径方向内側の端縁部(内周面)は、スリンガ37aを構成する嵌合筒部41の外周面に対して近接対向している。これにより、第1の磁性環68cの径方向内側の端縁部と、嵌合筒部41の外周面との間の隙間を、第1の近接対向部50eとしている。 組み合わせシールリング1dには、第1の磁化部材67の磁力によって、図5に破線で示すような、第1の近接対向部50d、50eをそれぞれ通過する、第1の磁気回路C4aが形成される。本例では、第1の磁性流体シール39cを、第1の磁気回路C4a上に備える。 第1の磁性流体シール39cは、第1の磁性流体60を、第1の磁化部材67の磁力によって、第1の近接対向部50d、50eのそれぞれに全周にわたり保持することにより構成される、2段シールである。第1の磁性流体60は、第1の近接対向部50d、50eにそれぞれ配置される磁力線に沿って、嵌合筒部41の外周面と内側シールリップ66aの先端部及び第1の磁性環68cの径方向内側の端縁部とに架け渡され、第1の近接対向部50d、50eをそれぞれシールする。本例の場合にも、第1の磁性流体60を構成する溶媒として、水系の溶媒を使用している。 第2の磁性流体シール40cは、第2の磁化部材(永久磁石)70aと、磁性環(磁極板)として機能する中間シールリップ73及び1枚の第2の磁性環71cと、1対の第2の磁性流体61とを有している。 第2の磁化部材70aは、円環状に構成されており、全周にわたり、径方向に関して同じ向きに着磁されている。このため、第2の磁化部材70aの径方向両側部には、それぞれ全周にわたり、互いに異なる極性の磁極が配置されている。図示の例では、第2の磁化部材70aの径方向内側部にS極を配置し、第2の磁化部材70aの径方向外側部にN極を配置しているが、磁極の配置は反対でも良い。第2の磁化部材70aは、芯金45bを構成する支持筒部63の軸方向内側の端面に支持固定されている。 本例では、第2の磁化部材70aを、磁性ゴム製の中間シールリップ73と第2の磁性環71cとにより径方向向両側から挟持している。第2の磁性環71cは、全体が円筒状に構成されており、軸方向内側の端縁部は、スリンガ37aを構成する回転円輪部42の軸方向外側面に対して近接対向している。これにより、第2の磁性環71cの軸方向内側の端縁部と、回転円輪部42の軸方向外側面との間の隙間を、第2の近接対向部59eとしている。 組み合わせシールリング1dには、第2の磁化部材70aの磁力によって、図5に破線で示すような、第2の近接対向部59d、59eをそれぞれ通過する、第2の磁気回路C4bが形成される。本例では、第2の磁性流体シール40cを、第1の磁気回路C4aとは別の、第2の磁気回路C4b上に備える。 第2の磁性流体シール40cは、第2の磁性流体61を、第2の磁化部材70aの磁力によって、第2の近接対向部59d、59eのそれぞれに全周にわたり保持することにより構成される、2段シールである。第2の磁性流体61は、第2の近接対向部59d、59eにそれぞれ配置される磁力線に沿って、回転円輪部42の軸方向外側面と中間シールリップ73の先端部及び第2の磁性環71cの軸方向内側の端縁部とに架け渡され、第2の近接対向部59d、59eをそれぞれシールする。本例の場合にも、第2の磁性流体61を構成する溶媒として、油系の溶媒を使用している。 以上のような組み合わせシールリング1dの場合にも、密封性能を確保するのに十分な濃度及び量の第1の磁性流体60及び第2の磁性流体61を、第1の近接対向部50d、50e及び第2の近接対向部59d、59eに長期間にわたり保持することができる。 本例では、第1の磁化部材67を、磁性ゴム製の内側シールリップ66aと第1の磁性環68cとにより軸方向両側から挟持しており、内側シールリップ66aに、第1の磁性環としての機能を持たせている。また、第2の磁化部材70aを、磁性ゴム製の中間シールリップ73と第2の磁性環71cとにより径方向両側から挟持しており、中間シールリップ73に、第2の磁性環としての機能を持たせている。このため、実施の形態の第4例の構造に比べて、部品点数の低減を図れ、コストの低減を図ることができる。 内側シールリップ66a及び中間シールリップ73は、磁性ゴム製であり、磁性粉末を混入しない弾性材製のシールリップに比べて脆いため、接触リップには不向きであるが、第1、第2の磁性流体シール39c、40cとして機能させることで、接触リップと同等のシール性能を発揮することができる。 その他の構成及び作用効果については、実施の形態の第1例と同じである。 本発明を実施する場合には、実施の形態の各例の構造を、矛盾が生じない範囲で、適宜組み合わせて実施することができる。例えば、実施の形態の第2例の構造を、実施の形態の第3例~第5例の構造に適用して、第1の磁性流体に用いる溶媒の種類と、第2の磁性流体に用いる溶媒の種類とを入れ替えることができる。 本発明の組み合わせシールリングは、内部空間の軸方向内側の開口部を塞ぐだけでなく、内部空間の軸方向外側の開口部を塞ぐこともできる。また、シール部材にシールリップを備える場合には、シールリップの本数及び形状は、実施の形態で示した構造に限定されない。本発明は、駆動輪用に限らず、従動輪用のハブユニット軸受に適用することができる。さらに本発明は、いわゆる内輪回転型のハブユニット軸受に限らず、いわゆる外輪回転型のハブユニット軸受に適用することができる。 1、1a、1b、1c、1d 組み合わせシールリング 2 スリンガ 3 シールリング 4 磁性流体シール 5 嵌合筒部 6 回転円輪部 7 芯金 8 シール部材 9a~9c シールリップ 10 磁化部材 11 磁性流体 12 ハブユニット軸受 13 外輪 14 ハブ 15 転動体 16 外側密封部材 17a、17b 外輪軌道 18 静止フランジ 19 支持孔 20 ハブ輪 21 内輪 22a、22b 内輪軌道 23 軸部 24 回転フランジ 25 パイロット部 26 スプライン孔 27 小径部 28 段差面 29 かしめ部 30 取付孔 31 スタッド 32a、32b 保持器 33a 内部空間 33b 外部空間 34 外側芯金 35 外側シール部材 36 シールリップ 37、37a スリンガ 38、38a、38b、38c シールリング 39、39a、39b、39c 第1の磁性流体シール 40、40a、40b、40c 第2の磁性流体シール 41 嵌合筒部 42 回転円輪部 43 外径側筒部 44、44a、44b エンコーダ 45、45a、45b 芯金 46、46a、46b、46c、46d シール部材 47 補助磁極板 48 固定筒部 49 固定円輪部 50、50a、50b、50c、50d、50e 第1の近接対向部 51 貫通孔 52 環状覆い部 53、53a 環状磁化部 54 環状突起 55 薄板部 56 ラビリンスシール 57 挟持板 58 折れ曲がり部 59、59a、59b、59c、59d、59e 第2の近接対向部 60 第1の磁性流体 61 第2の磁性流体 62 内径側折れ曲がり部 63 支持筒部 64、64a シール基部 65 外側シールリップ 66 内側シールリップ 67 第1の磁化部材(永久磁石) 68a、68b、68c 第1の磁性環 69 密封空間 70 第2の磁化部材(永久磁石) 71a、71b、71c 第2の磁性環 72 スペーサ 73 中間シールリップ [EN JP2021071132A]: The present invention relates to a combination seal ring and a hub unit bearing provided with the combination seal ring. Since the hub unit bearing for rotatably supporting the wheels of an automobile with respect to the suspension device is used in an environment where muddy water directly splashes, the hub unit bearing is required to have a high degree of sealing performance. On the other hand, for hub unit bearings, it is required to keep the rotational torque low from the viewpoint of suppressing the fuel consumption of automobiles. The hub unit bearing rotatably supports a hub having wheels fixed inside an outer ring supported by a suspension device via a plurality of rolling elements. A lubricant such as grease is sealed in the internal space where the rolling element is installed, and the opening of the internal space is closed by a sealing member. Therefore, the performance of the sealing member has a great influence on the performance such as the sealing performance and the torque reduction required for the hub unit bearing. FIG. 6 shows a conventional structure of a combination seal ring which is a sealing member described in Japanese Patent Application Laid-Open No. 2012-047287 (Patent Document 1). The combination seal ring 1 includes a slinger 2 externally fitted to the hub, a seal ring 3 internally fitted to the outer ring, and a ferrofluidic seal 4. The slinger 2 is made of a metal plate, has an L-shaped cross-sectional shape, and has an annular shape as a whole. The slinger 2 has a fitting cylinder portion 5 for externally fitting and fixing to the hub, and a rotating wheel bent outward in the radial direction from one end of the fitting cylinder portion 5 in the axial direction (right side in FIG. 6). It has a part 6. The seal ring 3 is made of a metal plate, has a substantially L-shaped cross-sectional shape, and has a core metal 7 formed in an annular shape as a whole and a seal member 8 made of an elastic material fixed to the core metal 7. Be prepared. The seal member 8 has three seal lips 9a to 9c. The seal lip 9a, which is arranged on the side closest to the external space and is called a side lip, extends in the radial outward direction toward one side in the axial direction. The tip of the seal lip 9a faces the side surface of the rotating ring portion 6 on the other side in the axial direction (left side in FIG. 6) with a gap. The seal lip 9b, which is arranged on the side closest to the internal space and is called a grease lip, extends in the radial inward direction toward the other side in the axial direction. The tip portion of the seal lip 9b is in contact with the outer peripheral surface of the fitting cylinder portion 5 over the entire circumference. The seal lip 9c called dust strip, which is arranged between the seal lip 9a and the seal lip 9b, extends in the radial inward direction toward one side in the axial direction. The tip portion of the seal lip 9c is in contact with the outer peripheral surface of the fitting cylinder portion 5 over the entire circumference. The magnetic fluid seal 4 has a magnetized magnetizing member 10 and a magnetic fluid 11. The magnetizing member 10 is formed in an annular shape, and is supported on one side surface of the rotating ring portion 6 constituting the slinger 2 in the axial direction. The magnetic fluid 11 is formed by mixing a magnetic powder with a solvent, and is formed by the magnetic force of the magnetizing member 10 so as to form an entire circumference in a gap between the tip of the seal lip 9a and the axially opposite side surface of the rotating ring portion 6. Has been held over. In the combination seal ring 1 having the conventional structure as described above, the gap between the tip end portion of the seal lip 9a and the side surface on the other side in the axial direction of the rotary ring portion 6 can be sealed by the magnetic fluid 11. Therefore, according to the combination seal ring 1, it is possible to close the opening of the internal space existing between the hub and the outer ring while suppressing the increase in the rotational torque of the hub to a low level. Japanese Unexamined Patent Publication No. 2012-047287 By the way, the magnetic fluid constituting the ferrofluidic seal is composed by mixing a magnetic powder such as ferrite with an aqueous (water-based) or oil-based (oil-based) solvent. Therefore, when the solvent constituting the magnetic fluid comes into contact with a liquid of the same type as the solvent (having a property of being easily mixed), the liquid is taken into the solvent and the concentration of the magnetic fluid (magnetism contained in a certain amount of solvent). Powder content) may decrease. For example, when the solvent of the magnetic fluid is oil-based, when the grease sealed inside the hub unit bearing (or the grease attached to the combination seal ring) reaches the magnetic fluid, the oil in the grease becomes the solvent of the magnetic fluid. It may be taken in and the concentration of ferrofluid may decrease. On the other hand, when the solvent of the magnetic fluid is aqueous, if the muddy water that has entered the inside of the combination seal ring reaches the magnetic fluid, the water content of the muddy water may be taken into the solvent of the magnetic fluid and the concentration of the magnetic fluid may decrease. There is. With respect to the combination seal ring 1 of the conventional structure, when the concentration of the magnetic fluid 11 decreases for the reason described above, the magnetic fluid 11 causes the seal lip 9a due to the centrifugal force acting on the rotating ring portion 6 constituting the slinger 2. It becomes easy to flow out (scatter) from between the tip portion of the rotary wheel portion 6 and the side surface on the other side in the axial direction of the rotary ring portion 6. As a result, a sufficient concentration and amount of magnetic fluid 11 is held between the tip of the seal lip 9a and the side surface of the rotating ring portion 6 on the other side in the axial direction to ensure the sealing performance (sealing performance). It becomes difficult. Further, when the hub unit bearing incorporating the combination seal ring 1 becomes hot due to use, the solvent of the magnetic fluid 11 constituting the magnetic fluid seal 4 may evaporate. In this case, the amount of the magnetic fluid 11 is insufficient, and it becomes difficult to secure the sealing performance between the tip portion of the seal lip 9a and the side surface of the rotating ring portion 6 on the other side in the axial direction. The present invention has been made to solve the above problems, and provides a combination seal ring capable of holding a magnetic fluid having a concentration and an amount sufficient for ensuring sealing performance for a long period of time. The purpose is. The combination seal ring according to one aspect of the present invention is attached between the inner member and the outer member arranged coaxially with each other, and is attached to the outer peripheral surface of the inner member and the inner peripheral surface of the outer member. It closes the opening of the internal space existing between the two, and includes a slinger, a seal ring, and a first magnetic fluid seal and a second magnetic fluid seal. The slinger is fitted onto the inner member. The seal ring has a core metal internally fitted to the outer member and a seal member fixed to the core metal. The first ferrofluidic seal seals a portion between the slinger and the seal ring. The second ferrofluidic seal seals the portion between the slinger and the seal ring that is farther from the internal space than the first ferrofluidic seal. In each of the first magnetic fluid seal and the second magnetic fluid seal, a magnetic fluid formed by mixing magnetic powder with a solvent is placed between the slinger and the seal ring by the magnetic force of a magnetized magnetizing member. It is configured by holding it directly on or through another magnetic member. The solvent of the magnetic fluid constituting the first ferrofluidic seal and the solvent of the ferrofluid constituting the second ferrofluidic seal are different from each other, and one of them is oil-based (oil-based, oil-based). The other is an aqueous (water-based, aqueous) solvent. In the combination seal ring according to one aspect of the present invention, the first magnetic fluid seal and the second magnetic fluid seal can be provided on a common magnetic circuit formed by the magnetic force of one magnetizing member. .. In the combination seal ring according to one aspect of the present invention, the first magnetic fluid seal and the second magnetic fluid seal can be provided on different magnetic circuits formed by the magnetic force of different magnetizing members. .. In the combination seal ring according to one aspect of the present invention,
[DE WO2021121466A1]: DICHTUNGSANORDNUNG EINES RADLAGERS [EN WO2021121466A1]: SEALING ARRANGEMENT FOR A WHEEL BEARING [FR WO2021121466A1]: AGENCEMENT D'ÉTANCHÉITÉ POUR ROULEMENT DE ROUE | [DE WO2021121466A1]: Dichtungsanordnung eines Radlagers (1) mit einem ersten Lagerteil (3) und einem zweiten einstückig mit einem Radlagerflansch (7) verbundenen Lagerteil (5), zwischen denen Wälzkörper geführt sind, wobei die Dichtungsanordnung (1) folgendes umfasst: - ein Trägerelement (10), welches mit dem ersten Lagerteil (3) verbunden ist und wobei an dem Trägerelement (10) ein elastisches Element (11) vorgesehen ist, wobei das elastische Element (11) mindestens eine Dichtlippe (28, 29) aufweist, und dass das Trägerelement (10) einen Befestigungsabschnitt aufweist, welcher mit dem ersten Lagerteil (3) verbunden ist, - ein Anlaufteil (12), welches mit dem zweiten Lagerteil (5) befestigt ist und an dem die mindestens eine Dichtlippe (28) in schleifendem Kontakt ist, - wobei der Radlagerflansch (7) einen axialen Vorsprung (13) aufweist, wobei der axiale Vorsprung (13) des Radlagerflansches (7), derart vorgesehen ist, dass dieser in Richtung eines durch einen axialen Vorsprung (14) des ersten Lagerteils (3) gebildeten Hohlraums ragt, und wobei eine Innenfläche (15) des axialen Vorsprungs (13) des Radlagerflansches (7) einen Sitz für das Anlaufteil (12) ausbildet. [EN WO2021121466A1]: The invention relates to a sealing arrangement for a wheel bearing (1) having a first bearing part (3) and a second bearing part (5) integrally connected to a wheel bearing flange (7), wherein rolling bodies are guided between said bearing parts, the sealing arrangement (1) comprising the following: - a carrier element (10) which is connected to the first bearing part (3), an elastic element (11) being provided on the carrier element (10), the elastic element (11) having at least one sealing lip (28, 29), wherein the carrier element (10) has a fastening section connected to the first bearing part (3), - a stop part (12) which is fastened to the second bearing part (5) and with which the at least one sealing lip (28) is in grinding contact, - wherein the wheel bearing flange (7) has an axial projection (13), the axial projection (13) of the wheel bearing flange (7) being provided such that said projection protrudes in the direction of a cavity formed by an axial projection (14) of the first bearing part (3), and wherein an inner surface (15) of the axial projection (13) of the wheel bearing flange (7) forms a seat for the stop part (12). [FR WO2021121466A1]: La présente invention concerne un agencement d'étanchéité pour un roulement de roue (1) ayant une première partie roulement (3) et une seconde partie roulement (5) raccordée d'un seul tenant à une bride de roulement de roue (7), des corps de roulement étant guidés entre lesdites parties roulements, l'agencement d'étanchéité (1) comprenant les éléments suivants : - un élément support (10) qui est raccordé à la première partie roulement (3), un élément élastique (11) étant disposé sur l'élément support (10), l'élément élastique (11) présentant au moins une lèvre d'étanchéité (28, 29), l'élément support (10) présentant une section de fixation raccordée à la première partie roulement (3), - une partie arrêt (12) qui est fixée à la seconde partie roulement (5) et avec laquelle la ou les lèvres d'étanchéité (28) sont en contact de meulage, - la bride de roulement de roue (7) présentant une saillie axiale (13), la saillie axiale (13) de la bride de roulement de roue (7) étant disposée de telle sorte que ladite saillie fait saillie dans la direction d'une cavité formée par une saillie axiale (14) de la première partie roulement (3), et une surface interne (15) de la saillie axiale (13) de la bride de roulement de roue (7) formant un siège pour la partie arrêt (12). | DE102020105299A1 | 2021-06-17 | DE102020105299A | 2020-02-28 | DE102019134516A, 2019-12-16 | DE102020105299A1: 2021-06-17 WO2021121466A1: 2021-06-24 | SCHAEFFLER TECHNOLOGIES AG | HUELZ CHRISTIAN KATANA BRANKO GESSNER FELIX BECKER ANDREAS KRAPF MARCO | F16C33/78: I B60B27/02: I F16C19/18: I F16C33/58: I F16C33/80: I | F16C19/186: I F16C33/586: I F16C33/7823: I F16C33/7826: I F16C33/783: I F16C33/7876: I F16C33/7879: I F16C33/7883: I F16C33/7886: I F16C33/805: I F16C2326/02: A | DE102010064672B3 DE102013217299B4 DE10358876A1 DE102009052311A1 DE102010034385A1 DE102013220074A1 DE102018105560A1 US2015003766A1 JP2010106925A |  | [DE WO2021121466A1]: Patentansprüche1. Dichtungsanordnung eines Radlagers (1) mit einem ersten Lagerteil (3) und ei nem zweiten einstückig mit einem Radlagerflansch (7) verbundenen Lagerteil (5), zwischen denen Wälzkörper geführt sind, wobei die Dichtungsanordnung (1) fol gendes umfasst: - ein Trägerelement (10), welches mit dem ersten Lagerteil (3) verbunden ist und wobei an dem Trägerelement (10) ein elastisches Element (11) vorgese hen ist, wobei das elastische Element (11) mindestens eine Dichtlippe (28, 29) aufweist, und dass das Trägerelement (10) einen Befestigungsabschnitt aufweist, welcher mit dem ersten Lagerteil (3) verbunden ist,- ein Anlaufteil (12), welches mit dem zweiten Lagerteil (5) befestigt ist und an dem die mindestens eine Dichtlippe (28) in schleifendem Kontakt ist,- wobei der Radlagerflansch (7) einen axialen Vorsprung (13) aufweist, dadurch gekennzeichnet, dass der axiale Vorsprung (13) des Radlagerflan sches (7), derart vorgesehen ist, dass dieser in Richtung eines durch einen axia len Vorsprung (14) des ersten Lagerteils (3) gebildeten Hohlraums ragt, und wo bei eine Innenfläche (15) des axialen Vorsprungs (13) des Radlagerflansches (7) einen Sitz für das Anlaufteil (12) ausbildet. 2. Dichtungsanordnung nach Anspruch 1, wobei eine Stirnseite (16) des axialen Vorsprungs (13) des Radlagerflansches (7) und eine Stirnseite (17) des ersten Lagerteils (3) eine Labyrinthdichtung ausbilden. 3. Dichtungsanordnung nach einem der vorhergehenden Ansprüche, wobei das Trägerelement (10) mit dem Befestigungsabschnitt an einer Innenumfangsfläche das ersten Lagerteils (3) befestigt ist. 4. Dichtungsanordnung nach einem der vorhergehenden Ansprüche, wobei das Trägerelement (10) derart ausgebildet ist, dass es einen Freiraum (30) ausbildet und wobei in diesen Freiraum (30) ein Käfig (31) eines Lagers (8) hineinragt. 5. Dichtungsanordnung nach einem der vorhergehenden Ansprüche, wobei an einer einer Außenumfangsfläche (23) des Trägerelementes (10) und/ oder des elasti schen Elementes (11) mindestens eine erste Ablaufrinne (25) vorgesehen ist. 6. Dichtungsanordnung nach Anspruch 5, wobei das elastische Elemente (11) eine Dichtlippe (29) vorsieht, welche die erste Ablaufrinne (25) begrenzt. 7. Dichtungsanordnung nach einem der vorhergehenden Ansprüche, wobei der Radlagerflansch (7) dem Radlager (1) zugewandt, mit einer sich radial erstre ckenden Seitenfläche (18) ausgebildet ist und eine am zweiten Lagerteil sich an Wälzköprerlaufbahnen anschließende in Richtung des Radlagerflansches (7) ei ne das Anlaufteil (12) aufnehmende Außenfläche (19) angrenzt, und dass in ei nem Übergangsbereich (20) zwischen der Außenfläche (19) und der Seitenfläche (18) eine radiale und/oder axiale, umlaufend ausgebildete Nut (21) angeordnet ist. 8. Dichtungsanordnung nach Anspruch 7, wobei ein Nutgrund (22) der Nut (21) mit zumindest einem Radius () ausgebildet ist. 9. Dichtungsanordnung nach Anspruch 8, wobei zwischen dem Anlaufteil (12) und dem Nutgrund (22) ein Freiraum (32) ausgebildet ist. 10. Dichtungsanordnung nach einem der vorhergehenden Ansprüche, wobei an einer einer Außenumfangsfläche (24) des ersten Lagerteils (3) mindestens eine zweite Ablaufrinne (26) vorgesehen ist. [EN WO2021121466A1]: Claims 1. Sealing arrangement of a wheel bearing (1) with a first bearing part (3) and a second bearing part (5) which is integrally connected to a wheel bearing flange (7) and between which rolling elements are guided, the sealing arrangement (1) comprising the following: - A carrier element (10) which is connected to the first bearing part (3) and wherein an elastic element (11) is provided on the carrier element (10), the elastic element (11) having at least one sealing lip (28, 29) has, and that the carrier element (10) has a fastening section which is connected to the first bearing part (3), - a run-up part (12), which is attached to the second bearing part (5) and on which the at least one sealing lip (28) is in sliding contact, - wherein the wheel bearing flange (7) has an axial projection (13), characterized in that the axial projection (13) of the wheel bearing flange (7) is provided in such a way that it protrudes in the direction of a cavity formed by an axial projection (14) of the first bearing part (3), and where an inner surface (15) of the axial projection (13) of the wheel bearing flange (7) forms a seat for the run-up part (12). 2. Sealing arrangement according to Claim 1, one end face (16) of the axial projection (13) of the wheel bearing flange (7) and one end face (17) of the first bearing part (3) forming a labyrinth seal. 3. Sealing arrangement according to one of the preceding claims, wherein the carrier element (10) is fastened with the fastening section on an inner circumferential surface of the first bearing part (3). 4th Sealing arrangement according to one of the preceding claims, wherein the carrier element (10) is designed such that it forms a free space (30) and wherein a cage (31) of a bearing (8) projects into this free space (30). 5. Sealing arrangement according to one of the preceding claims, wherein at least one first drainage channel (25) is provided on one of an outer circumferential surface (23) of the carrier element (10) and / or of the elastic element (11). 6th Sealing arrangement according to Claim 5, the elastic element (11) providing a sealing lip (29) which delimits the first drainage channel (25). 7th Sealing arrangement according to one of the preceding claims, wherein the wheel bearing flange (7) facing the wheel bearing (1) is formed with a radially extending side surface (18) and one on the second bearing part adjoins rolling body raceways in the direction of the wheel bearing flange (7) the outer surface (19) receiving the run-on part (12) is adjacent, and that in a transition region (20) between the outer surface (19) and the side surface (18) a radial and / or axial, circumferentially formed groove (21) is arranged. 8th. Sealing arrangement according to claim 7, wherein a groove base (22) of the groove (21) is formed with at least one radius (14). 9. Sealing arrangement according to Claim 8, a free space (32) being formed between the stop part (12) and the groove base (22). 10. Sealing arrangement according to one of the preceding claims, wherein at least one second drainage channel (26) is provided on one of an outer circumferential surface (24) of the first bearing part (3). | [DE WO2021121466A1]: Bezeichnung der Erfindung Dichtungsanordnung eines Radlagers Beschreibung Gebiet der Erfindung Die Erfindung betrifft eine Dichtungsanordnung eines Radlagers, insbesondere für Kraftfahrzeuge. Hintergrund der Erfindung Bei Radlagern muss durch eine beidseitige, gleitende Abdichtung des die Lauf bahnen und Wälzkörper aufnehmenden, mit Schmiermittel befüllten Raumes dafür gesorgt werden, dass weder Festkörperpartikel noch Korrosion erzeugen de Medien in diesen Raum eindringen können. Da es im Fährbetrieb bei Quer beschleunigungen zu geringfügigen Verkippungen innerhalb der Lagerung kommen kann, besteht das Risiko, dass die verwendeten Lippendichtungen von den Gleitflächen abheben. Die verwendeten Dichtungen können mit einem Schleuderblech, der aus umgeformtem Blech hergestellt ist, Zusammenwirken. Das mit einer rotierenden Radnabe bzw. einem Radlagerflansch verbundene Schleuderblech kann gemeinsam mit einem weiteren in einem stationären Teil der Radaufhängung angeordneten Blechring ein zusätzliches Dichtungslaby rinth bilden. Außerdem verlaufen Dichtlippen zumindest eines Dichtringes in axialer oder radialer Richtung und sind gleitend an dem Schleuderblech geführt. Die vorgenannten Bauteile der Abdichtung können auch integraler Bestandteil einer Dichtungskassette sein, bei welcher die Dichtlippen definiert axial vorge spannt sind. Axial fahrzeugseitig am Radlager befindet sich eine hauptsächlich axial gerich tete Öffnung zwischen den beteiligten Drehpartnern, die gelegentlich von einer Gelenkglocke des angrenzenden Gleichlaufdrehgelenkes abgedeckt wird. Axial radflanschseitig ist die Öffnung zwischen den Drehpartnern des Radlagers, be dingt durch den unmittelbar benachbarten Radflansch, radial nach außen ge richtet und für Spritzwasser sehr leicht zu erreichen. Da ein Schleuderblech aus Blech am Radflansch zu einem besseren schleifenden Dichtkontakt führt, als die meist unbehandelte Radflanschinnenseite, wird vor der Installation des Rad lagers auf der Radnabe ein Schleuderblech angrenzend zum Radflansch auf gezogen. Ein Verrutschen des Schleuderblechs kann durch eine Erschütterung, fortwäh rende Vibrationsbelastungen oder andere Ursachen ausgelöst werden, wodurch sich das Schleuderblech auf der Außenfläche axial an die Wälzkörper annähert und diese bei einer Berührung beschädigt. Dies führt zu einem Ausfall des Rad lagers. Aus der DE 10 2010 034 385 A1 ist eine Lagerdichtung für Radlager bekannt, bei der ein Schleuderblech an einem Radlagerflansch fixiert ist, welcher einstü ckig mit einem rotierenden Lagerring des Radlagers verbunden ist. An dem Schleuderblech sind Dichtlippen einer Dichtungsanordnung abgestützt, die mit dem weiteren drehstarren Lagerring gekoppelt ist. In der DE 10 2009 052 311 A1 ist ein Radlager mit einer Dichtungsanordnung beschrieben, das flanschseitig einen Schleuderring zur Abdichtung des Wälzla gers einschließt. Im Einbauzustand sind axiale Dichtlippen über schleifende Dichtkontakte an dem Schleuderblech abgestützt. Die Dichtlippen sind einem Träger zugeordnet, der an einem Außenring befestigt ist. Aus DE 103 58 876 A1 ist eine Dichtungsanordnung für Radlager bekannt, die mittels zweier Dichtringe eine axiale Öffnung zwischen den beiden relativ zuei nander drehbaren Teilen des Radlagers angeordnet ist und das Radlager axial abdichtet. Dazu bilden die beiden Dichtringe ein Spaltlabyrinth, welches eine Fangrinne mit einem axial mündenden und sich radial erstreckenden Dichtspalt aufweist. Zusammenfassung der Erfindung Aufgabe der vorliegenden Erfindung ist es, eine Dichtungsanordnung zur Ver fügung zu stellen, welche über die Gebrauchsdauer sicher abdichtet und eine erhöhte Lebensdauer aufweist. 1. Erfindungsgemäß wird diese Aufgabe gelöst durch eine Dichtungsanord nung eines Radlagers mit einem ersten Lagerteil und einem zweiten ein stückig mit einem Rad lagerflansch verbundenen Lagerteil, zwischen denen Wälzkörper geführt sind, wobei die Dichtungsanordnung folgendes um- fasst: - ein Trägerelement welches mit dem ersten Lagerteil verbunden ist und wobei an dem Trägerelement ein elastisches Element vorgesehen ist, wobei das elastische Element mindestens eine Dichtlippe aufweist, und dass das Trägerelement einen Befestigungsabschnitt aufweist, welcher mit dem ersten Lagerteil verbunden ist, - ein Anlaufteil, welches mit dem zweiten Lagerteil befestigt ist und an dem die mindestens eine Dichtlippe in schleifendem Kontakt ist, - wobei der Radlagerflansch einen axialen Vorsprung aufweist, wobei der axiale Vorsprung des Radlagerflansches, derart vorgesehen ist, dass dieser in Richtung eines durch einen axialen Vorsprung des ersten Lagerteils gebildeten Hohlraums ragt, und wobei eine Innenfläche des axialen Vorsprungs des Radlagerflansches einen Sitz für das Anlaufteil ausbildet. Bei bekannten Dichtungsanordnungen wird ein Anlaufteil auf dem zweiten La gerteil im Bereich angrenzend zum Rad lagerflansch aufgezogen. Dieser Be reich des Sitzes des Anlaufteils ist jedoch einer der spannungsreichsten Berie- che des zweiten Lagerteils und des Radlagerflansches. Angeregt durch hohe Spannung, die beispielsweise durch Erschütterungen etc. ausgelöst werden, kommt es zu einem axialen Wandern des Anlaufteils. Das axiale Wandern ver ursacht ein Annähern des Anlaufteils an die Wälzkörper, wodurch diese bei ei- ner Berührung beschädigt werden können. Bei der erfindungsgemäßen Dichtungsanordnung weißt daher der Radlager flansch einen axialen Vorsprung auf, wobei der axiale Vorsprung des Radlager flansches, derart vorgesehen ist, dass dieser in Richtung eines durch einen axi- alen Vorsprung des ersten Lagerteils gebildeten Hohlraums ragt, und wobei ei ne Innenfläche des axialen Vorsprungs des Radlagerflansches einen Sitz für das Anlaufteil ausbildet. Bei einer derartigen Ausbildung wird der Sitz des Dich tungsblechs aus dem spannungsreichsten Bereich heraus verlegt. Dadurch, dass nun der Sitz des Anlaufteils am axialen Vorsprung des Radlagerflansches vorgesehen ist, kann ein Wandern des Anlaufteils vermieden werden. Im Be reich, in dem das Anlaufteil gemäß dem Stand der Technik den Sitz hatte, ist dieses nun berührungslos Weiterhin hat eine derartige Ausbildung den Vorteil, dass durch die Anordnung der Vorsprünge zueinander, ausreichend Bauraum für die Befestigungsschrauben am Radflansch vorhanden ist, wodurch eine ein- fache Montage/ Demontage der Felge und/ oder Bremsscheibe möglich ist. Gemäß einer Ausgestaltung der Erfindung ist zwischen einer Stirnseite des axi alen Vorsprungs des Radlagerflansches und einer Stirnseite des ersten Lager teils ein erster Dichtspalt ausgebildet. Dieser Dichtspalt definiert die Vordich- tung bzw. die Labyrinthdichtung. Hierdurch wird das Eintreten von Verunreini gungen oder ähnlichem erschwert. Zugleich dient der Dichtungsspalt bei axia len Stößen, welche auf das zweite Lagerteil bzw. den Radlagerflansch einwir ken zum Ableiten, der dadurch einwirkenden Kraft von Radflansch auf das erste Lagerteil. Hierdurch wird eine Beschädigung der Wälzkörper vermieden. Bevorzugterweise ist das Trägerelement mit dem Befestigungsabschnitt an ei ner Innenumfangsfläche des ersten Lagerteils befestigt. Hierdurch wird vermie den, dass dieser Sitz von Verunreinigungen oder ähnlichem unterwandert wird und es zu einer Korrosion kommt, welche die Dichtungsanordnung negativ be einflusst. Gemäß einer Ausgestaltung der Erfindung ist das Trägerelement derart ausge bildet, dass es einen Freiraum ausbildet und wobei in diesem Freiraum ein Kä fig eins Lagers hineinragt. Das Trägerelement weißt dabei einen Verlauf auf, welcher in Richtung Radflansch orientiert ist und nicht in Richtung Lagerreihen. Hierdurch wird nochmals ein Freiraum geschaffen, in den ein Käfig der Lager reihen hineinragen kann. Dies hat den Vorteil, dass in einer axialen Richtung der Radlagereinheit insgesamt Bauraum eingespart werden kann und somit die Radlagereinheit axial schmal bauend wird. Nach einer Ausgestaltung der Erfindung ist an einer Außenumfangsfläche des Trägerlementes und/ oder des elastischen Elementes mindestens eine erste Ablaufrinne vorgesehen. Diese Ablaufrinne dient dazu die Dichtwirkung noch mals zu verstärken und schon den Eintritt von Verunreinigungen oder ähnli chem in das Innere zu vermeiden. Bevorzugterweise sieht das elastische Ele ment eine Dichtlippe vor, welche die erste Ablaufrinne begrenzt. Eine Ausbildung der Erfindung sieht vor, dass der Radlagerflansch dem Radla ger zugewandt, mit einer sich radial erstreckenden Seitenfläche ausgebildet ist und eine am zweiten Lagerteil sich an Wälzköprerlaufbahnen anschließende in Richtung des Radlagerflansches eine das Anlaufteil aufnehmende Außenfläche angrenzt, und dass in einem Übergangsbereich zwischen der Außenfläche und der Seitenfläche eine radiale und/oder axiale, umlaufend ausgebildete Nut an geordnet ist. Dadurch dass nun der Sitz des Anlaufteils in diesem Bereich ent fällt kann die Nut bzw. dieser Bereich derart ausgestaltet werden, dass dieser zu einer Verbesserung der Bauteilfestigkeit führt. Die Nut kann dabei jeweils ganz oder teilweise in der Außenfläche und/oder der Seitenfläche angeordnet sein. Bevorzugterweise ist ein Nutgrund der Nut mit zumindest einem Radius ausgebil det. Der zumindest eine Radius der Nut kann an unterschiedliche Geometrien des Radlagerflansches angepasst werden, um die Spannung im Übergangsbereich zu minimieren, als auch die Bauteilfestigkeit zu erhöhen. Dabei kann ein einziger Ra dius als auch mehrere Radien vorgesehen werden. Bevorzugterweise ist zwischen dem Übergangsbereich des Anlaufteils und dem Nutgrund ein Freiraum ausgebildet ist. In diesem Freiraum kann sich Fett oder Dichtmittel ansammeln und optimal verteilen, welches weiterhin den Sitz des Anlaufblechs verbessert. Nach einer Ausgestaltung der Erfindung ist an einer Außenumfangsfläche des ersten Lagerteils mindestens eine zweite Ablaufrinne vorgesehen ist. Diese zweite Ablaufrinne dient dazu die Dichtwirkung nochmals zu verstärken und schon den Eintritt von Verunreinigungen oder ähnlichem in das Dichtlabyrinth zu vermeiden. Kurze Beschreibung der Zeichnung Nachfolgend wird Ausführungsbeispiele der Erfindung anhand von zwei Figuren dargestellt. Es zeigen: Fig. 1 einen Längsschnitt eines Radlagers mit einer erfindungsgemäßen Dichtungsanordnung, und Fig. 2 eine vergrößerte Ansicht einer erfindungsgemäßen Dichtungsanord nung gemäß einer zweiten Ausführungsform. Detaillierte Beschreibung der Zeichnung Figur 1 zeigt einen Längsschnitt eines nur ausschnittsweise dargestellten Rad lagers 1 mit einer erfindungsgemäßen Dichtungsanordnung 2. Das Radlager 1 weißt ein erstes Lagerteil 3, welches als Außenring 4 ausgebildet ist, und im Einbauzustand mit einem nicht dargestellten Radträger verbunden ist, auf. Fer ner ist ein zweites Lagerteil 5 vorgesehen, welches den Innenring 6 ausbildet. Das zweite Lagerteil 5 weist einen einstückig verbundenen Radlagerflansch 7 auf. Zwischen dem ersten Lagerteil 3 und dem zweiten Lagerteil 5 sind zwei Wälzkörperreihen 8, 9 geführt. Die Dichtungsanordnung 1 des Radlagers 2 ist in Figur 2 näher dargestellt. Die- se umfasst ein Trägerelement 10, welches am Innenumfang des ersten Lager teils 3 mittels Presssitz verbunden ist. An dem Trägerelement 10 ist ein elasti sches Element 11 vorgesehen ist, wobei das elastische Element 11 mindestens eine Dichtlippe aufweist. Ferner weißt das Trägerelement 10 einen Befesti gungsabschnitt zur Befestigung am ersten Lagerteil 3 auf. Um Rostfraß unter dem Befestigungsabschnitt zu vermeiden wird eine so genannte statische Dich tung mittels eines an das elastische Teil angeformten Dichtringes gebildet. Des Weiteren weist die Dichtungsanordnung ein Anlaufteil 12 auf, welches mit dem zweiten Lagerteil 5 befestigt ist und an dem zwei Dichtlippen 28 in schlei- fendem Kontakt sind. Weiterhin ist zu erkennen, dass der Radlagerflansch 7 ei nen axialen Vorsprung 13 aufweist. Dieser axiale Vorsprung 13 ist derart vorge sehen, dass dieser in Richtung eines durch einen axialen Vorsprung 14 des ersten Lagerteils 3 gebildeten Hohlraums ragt. Als Hohlraum ist der Innenraum welcher durch die beiden Lagerteile 3, 5 gebildet und begrenzt wird, gemeint. Der axiale Vorsprung 13 erstreckt sich sozusagen in Richtung der Wälzkörper reihen 8, 9. Anhand dieser Ausbildung wird eine Vordichtung in Form eines La byrinths ausgebildet. Hierbei ist zwischen einer Stirnseite 16 des axialen Vor- sprungs 13 des Radlagerflansches 7 und einer Stirnseite 17 des ersten Lager teils 3 ein erster Dichtspalt ausgebildet. Die Stirnseite 17 des ersten Lagerteils ist dabei an einer Seitenfläche ausgebildet, welche sich radial an den Vor sprung 14 anschließt und radial von den Wälzkörperreihen 8, 9 weg erstreckt. Zudem ist das Trägerelement 10 derart ausgebildet, dass es einen Freiraum 30 ausbildet. In diesen Freiraum 30 ragt ein Käfig 31 einer Wälzkörperreihe 8 hin ein. Ferner bildet eine Innenfläche 15 des axialen Vorsprungs 13 des Radlagerflan sches 7 einen Sitz für das Anlaufteil 12 aus. Hierdurch entfällt der aus dem Stand der Technik bekannte Sitz im Bereich des Übergangs zwischen zweiten Lagerteil 5 und Radlagerflansch 7. An den axialen Vorsprung 13 schließt sich eine radial erstreckende Seitenfläche 18 an. Ferner ist eine am zweiten Lagerteil 5 sich an Wälzköprerlaufbahnen an schließende in Richtung des Radlagerflansches 7 angrenzende Außenfläche 19 vorgesehen. Die Außenfläche 19 kann zylindrisch ausgebildet sein und einen konischen Verlauf aufweisen. Diese Außenfläche 19 geht in einem Übergangs- bereich 20 in die sich radial erstreckende Seitenfläche 18 über. In dem Über gangsbereich 20 ist eine radiale und/ oder axiale, umlaufende Nut 21 ausgebil det. Die Nut 21 ist an die jeweilige Geometrie des Radlagerflansches 7 anpass bar. Ein Nutgrund 22 der Nut 21 ist mit zumindest einem Radius ausgebildet. Zwischen dem Nutgrund 22 und dem Anlaufteil 12 ist ein Freiraum 32 ausgebil- det. Dieser Freiraum 32 kann zur Speicherung von Dichtmittel, Fett etc. genutzt werden. Des Weiteren ist aus Figur 2 ersichtlich, dass an einer Außenumfangsfläche 23 des elastischen Elementesl 1 eine erste Ablaufrinne 25 vorgesehen ist. Die ers te Ablaufrinne 25 wird dabei durch eine Dichtlippe 29 begrenzt. Ferner ist an ei ner Außenumfangsfläche 24 des ersten Lagerteils 3 jeweils eine zweite Ablauf- rinne 25, 26 vorgesehen ist. Diese Ablaufrinnen 25, 26 bilden eine Art Vordich tung aus, welche den Schmutzeintritt in das Lagerinnere vermindern sollen. Bezugszeichenliste Radlager Dichtungsanordnung erstes Lagerteil Außenring zweites Lagerteil Innenring Radlagerflansch Wälzkörperreihe Wälzkörperreihe Trägerelement elastisches Element Anlaufteil Vorsprung des Radlagerflansches Vorsprung des ersten Lagerteils Innenfläche Stirnseite Stirnseite Seitenfläche Außenfläche Übergangsbereich Nut Nutgrund Außenumfangsfläche Außenumfangsfläche Erste Ablaufrinne Zweite Ablaufrinne Dichtlippe Dichtlippe Freiraum Käfig Freiraum [EN WO2021121466A1]: Title of the invention Sealing arrangement of a wheel bearing description Field of invention The invention relates to a sealing arrangement of a wheel bearing, in particular for motor vehicles. Background of the invention In the case of wheel bearings, a sliding seal on both sides of the lubricant-filled space containing the raceways and rolling elements must ensure that neither solid particles nor media that cause corrosion can penetrate into this space. Since there can be slight tilting within the bearings during transverse accelerations during ferry operation, there is a risk that the lip seals used will lift off the sliding surfaces. The seals used can interact with a slinger made from formed sheet metal. The centrifugal plate connected to a rotating wheel hub or a wheel bearing flange can form an additional sealing labyrinth together with another sheet metal ring arranged in a stationary part of the wheel suspension. In addition, sealing lips of at least one sealing ring run in the axial or radial direction and are guided in a sliding manner on the centrifugal plate. The aforementioned components of the seal can also be an integral part of a sealing cassette in which the sealing lips are axially pre-tensioned in a defined manner. Axially on the vehicle side on the wheel bearing there is a mainly axially directed opening between the involved rotation partners, which is occasionally covered by a joint bell of the adjacent constant velocity universal joint. Axially on the wheel flange side is the opening between the rotating partners of the wheel bearing, due to the immediately adjacent wheel flange, is directed radially outwards and very easy to reach for splash water. Since a sheet metal slinger on the wheel flange leads to a better sliding sealing contact than the usually untreated inside of the wheel flange, a slinger plate is pulled on adjacent to the wheel flange prior to the installation of the wheel bearing on the wheel hub. Slipping of the centrifugal plate can be triggered by a shock, continuous vibration loads or other causes, whereby the centrifugal plate approaches the rolling elements axially on the outer surface and damages them if they come into contact. This leads to a failure of the wheel bearing. From DE 10 2010 034 385 A1 a bearing seal for wheel bearings is known in which a slinger is fixed to a wheel bearing flange which is connected in one piece to a rotating bearing ring of the wheel bearing. Sealing lips of a sealing arrangement, which is coupled to the further torsionally rigid bearing ring, are supported on the centrifugal plate. In DE 10 2009 052 311 A1, a wheel bearing with a sealing arrangement is described which includes a slinger on the flange side for sealing the Wälzla gers. In the installed state, axial sealing lips are supported on the slinger plate via sliding sealing contacts. The sealing lips are assigned to a carrier which is attached to an outer ring. From DE 103 58 876 A1 a sealing arrangement for wheel bearings is known, which is arranged by means of two sealing rings an axial opening between the two relatively zuei nander rotatable parts of the wheel bearing and axially seals the wheel bearing. For this purpose, the two sealing rings form a gap labyrinth which has a gutter with an axially opening and radially extending sealing gap. Summary of the invention The object of the present invention is to provide a sealing arrangement available which seals reliably over the period of use and has an increased service life. 1. According to the invention, this object is achieved by a sealing arrangement of a wheel bearing with a first bearing part and a second bearing part which is integrally connected to a wheel bearing flange and between which rolling elements are guided, the sealing arrangement comprising the following: - A carrier element which is connected to the first bearing part and wherein an elastic element is provided on the carrier element, wherein the elastic element has at least one sealing lip, and that the carrier element has a fastening section which is connected to the first bearing part, - a start-up part which is fastened to the second bearing part and on which the at least one sealing lip is in sliding contact, - The wheel bearing flange having an axial projection, the axial projection of the wheel bearing flange being provided in such a way that it extends in the direction of one through an axial projection of the first Bearing part formed cavity protrudes, and wherein an inner surface of the axial projection of the wheel bearing flange forms a seat for the run-up part. In known sealing arrangements, a run-up part is drawn on the second bearing flange in the area adjacent to the wheel. This area of ​​the seat of the contact part is, however, one of the most stressful areas of the second bearing part and of the wheel bearing flange. Stimulated by high voltage, triggered for example by vibrations, etc., the start-up part moves axially. The axial migration causes the approach part to approach the rolling elements, which can damage them if they come into contact. In the sealing arrangement according to the invention, the wheel bearing flange therefore has an axial projection, the axial projection of the wheel bearing flange being provided in such a way that it protrudes in the direction of a cavity formed by an axial projection of the first bearing part, and with an inner surface of the axial projection of the wheel bearing flange forms a seat for the start-up part. With such a training, the seat of the sealing plate is relocated out of the most stressful area. Because the seat of the stop part is now provided on the axial projection of the wheel bearing flange, migration of the stop part can be avoided. In the area in which the run-up part according to the prior art had the seat, this is now contactless. Furthermore, such a design has the advantage that, due to the arrangement of the projections to one another, there is sufficient space for the fastening screws on the wheel flange, whereby a - multiple assembly / disassembly of the rim and / or brake disc is possible. According to one embodiment of the invention, a first sealing gap is partially formed between an end face of the axial projection of the wheel bearing flange and an end face of the first bearing. This sealing gap defines the pre-seal or the labyrinth seal. This makes the occurrence of impurities or the like more difficult. At the same time, the sealing gap is used for axial joints that affect the second bearing part or the wheel bearing flange einwir ken to derive the force acting as a result of the wheel flange on the first bearing part. This avoids damage to the rolling elements. The carrier element is preferably fastened with the fastening section on an inner peripheral surface of the first bearing part. This avoids that this seat is infiltrated by impurities or the like and that corrosion occurs, which negatively influences the sealing arrangement. According to one embodiment of the invention, the carrier element is formed in such a way that it forms a free space and a cage of a bearing protrudes into this free space. The carrier element has a course which is oriented in the direction of the wheel flange and not in the direction of the bearing rows. This again creates a free space into which a cage of the rows of bearings can protrude. This has the advantage that overall installation space can be saved in an axial direction of the wheel bearing unit and the wheel bearing unit is thus axially narrow. According to one embodiment of the invention, at least one first drainage channel is provided on an outer peripheral surface of the carrier element and / or the elastic element. This drainage channel is used to reinforce the sealing effect even more and to avoid the entry of contaminants or similar chem into the interior. The elastic element preferably provides a sealing lip which delimits the first drainage channel. An embodiment of the invention provides that the wheel bearing flange facing the Radla ger, is formed with a radially extending side surface and an outer surface that adjoins the rolling element raceways in the direction of the wheel bearing flange and adjoins the second bearing part, and that in a transition area between the Outer surface and the side surface a radial and / or axial, circumferential groove is arranged on. Because the seat of the run-on part now falls in this area, the groove or this area can be designed in such a way that it leads to an improvement in the component strength. The groove can in each case be arranged entirely or partially in the outer surface and / or the side surface. A groove base of the groove is preferably designed with at least one radius. The at least one radius of the groove can be adapted to different geometries of the wheel bearing flange in order to minimize the stress in the transition area and also to increase the component strength. A single radius as well as several radii can be provided. A free space is preferably formed between the transition area of ​​the run-on part and the groove base. In this free space, grease or sealant can collect and distribute optimally, which further improves the fit of the stop plate. According to one embodiment of the invention, at least one second drainage channel is provided on an outer circumferential surface of the first bearing part. This second drainage channel is used to further strengthen the sealing effect and to avoid the entry of impurities or the like into the sealing labyrinth. Brief description of the drawing In the following, exemplary embodiments of the invention are illustrated with the aid of two figures. Show it: 1 shows a longitudinal section of a wheel bearing with a sealing arrangement according to the invention, and Fig. 2 is an enlarged view of a Dichtungsanord according to the invention according to a second embodiment. DETAILED DESCRIPTION OF THE DRAWING Figure 1 shows a longitudinal section of a wheel bearing 1, shown only in part, with a sealing arrangement 2 according to the invention. The wheel bearing 1 has a first bearing part 3, which is designed as an outer ring 4 and is connected to a wheel carrier, not shown, when installed . Fer ner a second bearing part 5 is provided, which forms the inner ring 6. The second bearing part 5 has an integrally connected wheel bearing flange 7. Two rows of rolling elements 8, 9 are guided between the first bearing part 3 and the second bearing part 5. The sealing arrangement 1 of the wheel bearing 2 is shown in more detail in FIG. This comprises a carrier element 10, which is connected to the inner circumference of the first bearing part 3 by means of a press fit. An elastic element 11 is provided on the carrier element 10, the elastic element 11 having at least one sealing lip. Furthermore, the carrier element 10 has a fastening section for fastening to the first bearing part 3. In order to avoid corrosion under the fastening section, a so-called static log device is formed by means of a sealing ring molded onto the elastic part. Furthermore, the sealing arrangement has a contact part 12 which is fastened to the second bearing part 5 and on which two sealing lips 28 are in sliding contact. It can also be seen that the wheel bearing flange 7 has an axial projection 13. This axial projection 13 is provided in such a way that it protrudes in the direction of a cavity formed by an axial projection 14 of the first bearing part 3. The interior space which is formed and delimited by the two bearing parts 3, 5 is meant as the cavity. The axial projection 13 extends, so to speak, in the direction of the rolling elements rows 8, 9. Based on this training, a pre-seal in the form of a labyrinth is formed. Here, a first sealing gap is formed between an end face 16 of the axial projection 13 of the wheel bearing flange 7 and an end face 17 of the first bearing part 3. The end face 17 of the first bearing part is formed on a side surface which adjoins the protrusion 14 radially and extends radially away from the rows of rolling elements 8, 9. In addition, the carrier element 10 is designed in such a way that it forms a free space 30. A cage 31 of a row of rolling elements 8 protrudes into this free space 30. Furthermore, an inner surface 15 of the axial projection 13 of the Radlagerflan cal 7 forms a seat for the contact part 12. This eliminates the seat known from the prior art in the area of ​​the transition between the second bearing part 5 and the wheel bearing flange 7. A radially extending side surface 18 adjoins the axial projection 13. Furthermore, an outer surface 19 adjoining the rolling element raceways in the direction of the wheel bearing flange 7 and adjoining the second bearing part 5 is provided. The outer surface 19 can be cylindrical and have a conical shape. This outer surface 19 merges into the radially extending side surface 18 in a transition region 20. In the transition area 20 a radial and / or axial, circumferential groove 21 is ausgebil det. The groove 21 can be adapted to the respective geometry of the wheel bearing flange 7. A groove base 22 of the groove 21 is formed with at least one radius. A free space 32 is formed between the groove base 22 and the contact part 12. This free space 32 can be used to store sealant, grease, etc. Furthermore, it can be seen from FIG. 2 that a first drainage channel 25 is provided on an outer circumferential surface 23 of the elastic element 1. The first drainage channel 25 is limited by a sealing lip 29. Furthermore, a second drainage channel 25, 26 is provided on an outer circumferential surface 24 of the first bearing part 3. These drainage channels 25, 26 form a kind of pre-up device, which are intended to reduce the ingress of dirt into the interior of the bearing. LIST OF REFERENCE NUMERALS Wheel bearing Sealing arrangement first bearing part outer ring second bearing part inner ring wheel bearing flange roller body row roller body row carrier element elastic element contact part projection of wheel bearing flange projection of first bearing part inner surface end face end face side surface outer surface transition area groove groove base outer peripheral surface outer peripheral surface first drainage channel second drainage channel sealing lip sealing lip clearance cage clearance
[DE CN213360761U]: Kombinationsschrauben, Montagestruktur für Automobilradnaben [ZH CN213360761U]: 组合螺栓、汽车轮毂安装结构 [EN CN213360761U]: Combined bolt and automobile hub mounting structure | [DE CN213360761U]: Das Gebrauchsmuster sieht eine kombinierte Befestigungsstruktur aus Bolzen und Automobilradnabe vor, die zum technischen Gebiet der Automobilproduktion gehört und eine Schraube und eine Konushülse umfasst. Ein Ende der Schraube ist mit einer Mutter versehen, die das Kopfende ist, und das andere Ende der Schraube ist das Schwanzende, und ein Teil der Schraube ist mit einer Mutter versehen. als Muffenabschnitt ausgebildet ist und der Rest als Gewindeverbindungsabschnitt ausgebildet ist; die Taper-Hülse ist eine Hülse mit einer Außenkonusfläche und einer Innenbohrung in der Mitte, die auf dem Hülsenabschnitt aufgestülpt wird, und die Hülse Der Durchmesser des Abschnitts ist kleiner als der Bohrungsdurchmesser der Konushülse. Das Gebrauchsmuster kann das Phänomen verbessern, dass die Radnabenschraube und das Innenkegelloch in der Befestigungsstruktur der Autoradnabe nach dem Stand der Technik eine geringe Passung aufweisen und sich leicht lösen lassen, und die strukturelle Stabilität der Befestigung der Autoradnabe 3 effektiv verstärken Struktur. [ZH CN213360761U]: 本实用新型提供一种组合螺栓、汽车轮毂安装结构，属于汽车生产技术领域，包括有螺杆和锥套，其中螺杆的一端设置有螺母、是为头端，螺杆的另一端为尾端，部分螺杆被配置为套接段、其余部分被配置为螺纹连接段；所述锥套为设有外锥面、中部设有内孔的套筒，其套接于套接段上，且所述套接段的直径小于锥套的内孔孔径。本实用新型可以改善现有技术中汽车轮毂安装结构中轮毂螺栓与内锥孔配合度低、易于松脱的现象，有效加强汽车轮毂3安装结构的结构稳定性。 [EN CN213360761U]: The utility model provides a combined bolt and an automobile hub installation structure, which belong to the technical field of automobile production, and comprise a screw and a taper sleeve, one end of the screw is provided with a nut and serves as a head end, the other end of the screw serves as a tail end, part of the screw is configured as a sleeving section, and the rest of the screw is configured as a threaded connection section. The taper sleeve is a sleeve with an outer conical surface and an inner hole in the middle and is connected to the sleeving section in a sleeving mode, and the diameter of the sleeving section is smaller than the diameter of the inner hole of the taper sleeve. According to the automobile hub mounting structure, the phenomena that in the automobile hub mounting structure in the prior art, the matching degree of a hub bolt and an inner taper hole is low, and loosening is easy can be improved, and the structural stability of the automobile hub mounting structure 3 is effectively enhanced. | CN213360761U | 2021-06-04 | CN202021755596U | 2020-08-20 | CN202021755596U, 2020-08-20 | CN213360761U: 2021-06-04 | C&U GROUP CO LTD SHANGHAI C&U GROUP CO LTD ANHUI PIFU BEARING CO LTD WUHU C&U AUTOMOTIVE BEARING CO LTD | SHI HUAWEI | F16B35/04: I B60B27/00: I F16B43/02: I |  |  |  | [ZH CN213360761U]: 1 .一种组合螺栓，其特征在于：包括有螺杆和锥套，其中螺杆的一端设置有螺母、是为 头端，螺杆的另一端为尾端，部分螺杆被配置为套接段、其余部分被配置为螺纹连接段;所 述锥套为设有外锥面、中部设有内孔的套筒，其套接于套接段上，且所述套接段的直径小于 锥套的内孔孔径。 2 .如权利要求1所述的组合螺栓，其特征在于:所述锥套的内孔孔径小于螺杆其余部分 的杆径。 3 .如权利要求1或2所述的组合螺栓，其特征在于：靠近螺母的头端的部分螺杆为套接 段。 4 .如权利要求3所述的组合螺栓，其特征在于:所述螺母同套接段之间设置有弧形过渡 面过渡。 5 .如权利要求3所述的组合螺栓，其特征在于:所述套接段的直径小于所述锥套的内孔 孔径至少1mm。 6 .如权利要求1所述的组合螺栓，其特征在于:所述锥套的长度小于套接段的长度。 7 .如权利要求1所述的组合螺栓，其特征在于:所述锥套的大头端处的内孔被配置为锥 形的扩孔。 8 .一种汽车轮毂安装结构，其特征在于:包括轮毂、轮辋、和权利要求1-7任一种组合螺 栓，轮辋中心设置有大孔、沿大孔周围均匀分有N个内锥孔;轮毂朝向汽车外侧中心的一侧 侧面上设有大外径圆柱体、沿大外径圆柱体周围均匀分布有内螺纹孔，内螺纹孔的数量与 内锥孔相等;所述大外径圆柱体插入大孔中，内螺纹孔与内锥孔一一相对且共同装设有一 组合螺栓，其中，所述组合螺栓上的锥套与内锥孔配合、螺纹连接段与内螺纹孔配合。 9 .如权利要求8所述的汽车轮毂安装结构，其特征在于:所述内螺纹孔、内锥孔数量为 3-6个。 [EN CN213360761U]: 1 A combined bolt, characterized in that it includes a screw and a cone sleeve, wherein one end of the screw is provided with a nut, which is the head end, the other end of the screw is the tail end, part of the screw is configured as a socket section, and the rest is Configured as a threaded connection section; the taper sleeve is a sleeve with an outer cone surface and an inner hole in the middle, which is sleeved on the sleeve section, and the diameter of the sleeve section is smaller than the inner hole diameter of the taper sleeve . 2 The combined bolt according to claim 1, wherein the inner hole diameter of the cone sleeve is smaller than the rod diameter of the rest of the screw. 3 The combined bolt according to claim 1 or 2, wherein the part of the screw rod close to the head end of the nut is a socket section. 4 The composite bolt according to claim 3, characterized in that: an arc-shaped transition surface transition is provided between the nut and the socket section. 5 The combined bolt according to claim 3, characterized in that: the diameter of the socket section is smaller than the inner hole diameter of the taper sleeve by at least 1 mm. 6 The combined bolt according to claim 1, wherein the length of the taper sleeve is less than the length of the socket section. 7 The combined bolt according to claim 1, wherein the inner hole at the big end of the taper sleeve is configured as a tapered reaming hole. 8 An automobile wheel hub mounting structure, which is characterized by: comprising a wheel hub, a rim, and any combination bolt of any of claims 1-7, a large hole is provided in the center of the rim, and N inner cone holes are evenly divided around the large hole; A large outer diameter cylinder is provided on the side facing the center of the outer side of the car, and internal threaded holes are evenly distributed around the large outer diameter cylinder, and the number of internal threaded holes is equal to the inner taper hole; the large outer diameter cylinder is inserted In the large hole, the inner threaded hole and the inner taper hole are opposite one by one and a combined bolt is installed together, wherein the taper sleeve on the combined bolt is matched with the inner taper hole, and the threaded connection section is matched with the inner threaded hole. 9 The automobile wheel hub mounting structure according to claim 8, characterized in that: the number of the internally threaded holes and the internal tapered holes is 3-6. | [ZH CN213360761U]: 组合螺栓、汽车轮毂安装结构 技术领域 [0001]本实用新型涉及汽车零配件以及生产技术领域，尤其涉及一种汽车轮毂安装结构 以及组合螺栓。 背景技术 [0002]目前市场上的汽车轮毂的安装结构如图1、图2所示，包括有轮毂螺栓4、轮辋2、轮 毂3,其中轮毂螺栓4带有外锥面4-1。其中轮辋2上中心设置大孔2-1、沿着中心大孔2-1周围 均匀等分布置N（通常为3-6）个内锥孔2-2。其中轮毂3朝向汽车外侧中心设有大外径圆柱体 3-1、沿着中心大外径圆柱体3-1周围均匀等分布置等量的内螺纹孔。 [0003]安装时，将轮辋2上中心大孔2-1对准轮毂3中心大外径圆柱体3-1、将轮辋2上的圆 锥孔2-2对准轮毂3上的内螺纹孔，装入轮毂螺栓4后用扳手锁紧螺栓，轮毂螺栓4上的外锥 面4-1与将轮辋2上的内锥孔2-2锥度配合，起到一定的防松作用。 [0004]由于内锥孔与内螺纹孔数量较多需要较高的加工精度、位置度要求其在允许的范 围内越低越好。然而，在实际生产中，位置度再低也不会归零。因此，由于存在位置度误差， 锥面配合时容易偏心，进而造成配合不紧、螺栓松脱等情况发生，影响汽车轮毂的正常使 用。 [0005] 基于此，提出本案申请。 发明内容 [0006] 针对现有技术的不足，本实用新型提供一种组合螺栓以及应用该组合螺栓的汽车 轮毂安装结构，解决现有技术中安装孔数量较多时、容易因位置度致使螺栓与安装孔配合 不紧、容易松脱的问题，确保汽车轮毂安装结构的稳定性。 [0007]为实现上述目的，本实用新型组合螺栓包括有螺杆和锥套，其中螺杆的一端设置 有螺母、是为头端，螺杆的另一端为尾端，部分螺杆被配置为套接段、其余部分被配置为螺 纹连接段。所述锥套为设有外锥面、中部设有内孔的套筒，其套接于套接段上，且所述套接 段的直径小于锥套的内孔孔径，使锥套与套接段之间形成有可活动的空间。 [0008]上述结构通过设置相互独立、配合组装为一体的锥套与螺杆，另锥套与螺杆之间 存在一定的活动空间，在使用时为螺杆提供一定的浮动空间以便于组装，同时利用锥套的 外锥面与安装结构上的锥孔配合自动调整中心位置，实现浮动自动调心保证锥面配合。 [0009]上述组合螺栓进一步设置如下：所述锥套的内孔孔径小于螺杆其余部分的杆径， 如此可使锥套始终套接在锥套上而不易于掉落，以便于运输、使用和出售。并且，当锥套被 限制于螺杆上时，其在安装和拆卸时也更为便利。 [0010] 为适应实际的安装孔结构进行安装，上述组合螺栓进一步设置如下：靠近螺母的 头端的部分螺杆为套接段。 [0011]上述组合螺钉进一步设置如下:所述螺母同套接段之间设置有弧形过渡面过渡。 [0012]为确保锥套与套接段之间存在足够的活动空间供螺杆在使用时调整位置，上述组 合螺钉进一步设置如下:所述套接段的直径小于所述锥套的内孔孔径至少1mm。 [0013]上述组合螺钉进一步设置如下：所述锥套的长度小于套接段的长度，保证轴向间 隙不被卡死。 [0014]本实用新型的另一目的在于提供一种汽车轮毂安装结构，包括轮毂、轮辋、和上述 任一种组合螺栓，轮辋中心设置有大孔、沿大孔周围均匀分有N个内锥孔;轮毂朝向汽车外 侧中心的一侧侧面上设有大外径圆柱体、沿大外径圆柱体周围均匀分布有内螺纹孔，内螺 纹孔的数量与内锥孔相等;所述大外径圆柱体插入大孔中，内螺纹孔与内锥孔一一相对且 共同装设有一组合螺栓，其中，所述组合螺栓上的锥套与内锥孔配合、螺纹连接段与内螺纹 孔配合。 [0015]上述结构通过使用组合螺栓用于连接内锥孔与内螺纹孔并进行紧固，利用锥套与 螺栓之间的间隙，适应多个内螺纹孔、内锥孔的位置度，使组合螺栓无视N个孔的位置的影 响而得以与其对应的安装孔充分配合，解决了现有技术中螺栓与安装孔配合不紧、易松脱 问题。 [0016]上述结构主要通过改善螺栓的结构实现，对汽车轮毂、轮辋等其他结构部件的结 构几乎不作变动，具有良好的适用性。 [0017]上述汽车轮毂安装结构进一步设置如下：所述内螺纹孔、内锥孔数量通常为3-6 个。 [0018]本实用新型的有益效果如下:本实用新型通过提供一种具有浮动自调心功能的组 合螺栓，巧妙解决了现有技术中螺栓与锥形安装孔配合度低的问题，并以此使克服了汽车 轮毂安装结构中由于位置度以及不同内锥孔、螺栓孔等安装孔之间的位置度相互影响而导 致螺栓与安装孔的配合度低、易于松脱的问题，在基本维持汽车轮毂的结构的前提下，大大 提升了汽车轮毂安装结构的稳定性和使用寿命，其结构简单，便于使用。 附图说明 [0019]图1为现有技术汽车轮毂安装结构整体示意图。 [0020]图2为现有技术汽车轮毂安装结构剖面示意图。 [0021]图3为本实用新型具体实施例组合螺栓整体示意图。 [0022]图4为本实用新型具体实施例组合螺栓结构示意图。 [0023]图5为本实用新型具体实施例螺杆立体图。 [0024]图6为本实用新型具体实施例螺杆主视图。 [0025]图7为本实用新型具体实施例锥套立体图。 [0026]图8为本实用新型具体实施例锥套剖面示意图。 [0027]图9为本实用新型具体实施例汽车轮毂安装结构示意图。 [0028]附图标记：1—螺杆，2一轮辋，3一轮毂，4一轮毂螺栓，5—锥套；1 -1一套接段，1 2—螺纹连接段，1-3一弧形过渡面，1-4一外螺纹，1-5一螺母，2-1—大孔，2-2—内锥孔，31一大外径圆柱体,3-2—内螺纹孔,5T —内孔,5-2—内扩孔,5ΤΤ一小头端,5Τ-2—大头 端。 具体实施方式 [0029] 本实用新型提供一种由锥套5和螺杆1组合而成的组合螺栓以及采用该组合螺栓 的汽车轮毂3安装结构，其可以改善现有技术中汽车轮毂3安装结构中轮毂3螺栓与内锥孔 2-2配合度低、易于松脱的现象，有效加强汽车轮毂3安装结构的结构稳定性。 [0030]下面结合具体实施例进行详细说明。 [0031]实施例1本实施例提供一种组合螺栓，其包括有锥套5和螺杆1，螺杆1的一端设置 有螺母1-5、是为头端，螺杆1的另一端为尾端，螺母1-5可采用六角螺母1-5,也可采用三角 螺母1-5等其他形状的螺母1-5。螺杆1本体分为两段，其中靠近于螺母1-5的一端被配置为 套接段1T、其余部分被配置为螺纹连接段1-2,套接段1-1部分的螺杆1表面光滑，螺纹连接 段1-2部分的螺杆1的外表面设置有外螺纹1-4用于连接。 [0032]锥套5为设有外锥面、中部设有内孔5-1的套筒，并具有大头端5-1-2和小头端5-11，其大头端5-1-2朝向螺母1-5、小头端5-1-1朝向螺纹连接段1-2一侧地套接于套接段1-1 上。 [0033] 本实施例中，套接段1-1的直径D1小于锥套5的内孔5-1孔径D3,通常地，该差量d最 好不小于1mm,以1%〜10%的锥套5的内孔5-1孔径D3为范围也可。 [0034]同时，为防止锥套5脱出而能够与螺杆1始终处于一种组合状态以便于安装、拆卸、 运输、出售的储存，在一种优选实施方式中，锥套5的内孔5-1孔径D3小于螺杆1其余部分的 杆径D2。 [0035]实施例2本实施例于实施例1的基础之上进一步设置如下：如图4所示，本实施中， 锥套5的长度L1小于套接段1-1的长度L2,防止轴向间隙不被卡死。 [0036]实施例3本实施例与上述实施例的不同之处在于：可在螺母1-5同套接段1-1之间 设置弧形过渡面1-3用于过渡，用于加强螺母1-5与套接段1-1之间的连接处的结构强度。 [0037] 此外,在一些场合中，可通过使锥套5的大头端5-1 -2与弧形过渡面1 -3抵接,避免 与螺母1-5的端面直接接触，减少旋转过程中、锥套5与螺母1-5的端面之间的摩擦。并且，由 于弧形过渡面1 -3与锥套5的接触面较小，在组合螺栓紧固后，可通过弧形过渡面1 -3增强对 锥套5的抵压作用，提升组合螺栓的紧固效果。 [0038]实施例4本实施例与实施例3的不同之处在于：如图8所示，锥套5的大头端5-1-2处 的内孔5-1被配置为锥形的扩孔5-2,扩孔5-2直径大于弧形过渡面1-3的最大直径，使扩孔 5-2能够在紧配状态下将弧形过渡面1-3包裹在内而与螺母1-5的端面接触，确保螺杆1与锥 套5在紧配状态下能够稳定配合、作用力均匀。 [0039]实施例5本实施例提供一种汽车轮毂3安装结构，包括轮毂3、轮辋2、和实施例1-4 任一种组合螺栓，轮辋2中心设置有大孔2-1、沿大孔2-1周围均匀分有N个内锥孔2-2；轮毂3 朝向汽车外侧中心的一侧侧面上设有大外径圆柱体3-1、沿大外径圆柱体3-1周围均匀分布 有内螺纹孔3-2,内螺纹孔3-2的数量与内锥孔2-2相等。 [0040] 安装时，大外径圆柱体3-1插入大孔2-1中，内螺纹孔3-2与内锥孔2-2一—相对且 共同装设有一组合螺栓，其中，组合螺栓上的锥套5与内锥孔2-2配合、螺纹连接段1-2与内 螺纹孔3 - 2配合，进而使组合螺栓稳定地、牢固地装配在内锥孔2 - 2与内螺纹孔3 - 2中。 [0041] 在实际使用中，内螺纹孔3-2、内锥孔2-2数量通常为3-6个。 [EN CN213360761U]: Technical field of combined bolts and automobile wheel hub mounting structure [0001] The present invention relates to the field of automobile parts and production technology, and in particular to an automobile wheel hub mounting structure and a combined bolt. Background technique [0002] The mounting structure of the automobile hub currently on the market is shown in Figures 1 and 2, including a hub bolt 4, a rim 2, and a hub 3, wherein the hub bolt 4 has an outer cone 4-1. The rim 2 is provided with a large hole 2-1 in the center, and N (usually 3-6) inner cone holes 2-2 are evenly arranged around the central large hole 2-1. The hub 3 is provided with a large outer diameter cylinder 3-1 facing the center of the outer side of the automobile, and an equal number of internally threaded holes are evenly arranged around the center large outer diameter cylinder 3-1. [0003] When installing, align the large central hole 2-1 on the rim 2 with the large outer diameter cylinder 3-1 in the center of the hub 3, and align the conical hole 2-2 on the rim 2 with the internal threaded hole on the hub 3. After installing the hub bolt 4, use a wrench to tighten the bolts. The outer cone 4-1 on the hub bolt 4 tapers with the inner cone hole 2-2 on the rim 2 to provide a certain anti-loosening effect. [0004] Due to the large number of inner taper holes and inner threaded holes, higher machining accuracy is required, and the positional requirements are as low as possible within the allowable range. However, in actual production, no matter how low the position is, it will not return to zero. Therefore, due to the positional error, the taper surface is easy to be eccentric when it is matched, which may cause loose fitting and loose bolts, which affects the normal use of the automobile wheel hub. [0005] Based on this, an application for this case is filed. Summary of the invention [0006] In view of the shortcomings of the prior art, the present invention provides a combined bolt and an automobile wheel hub mounting structure using the combined bolt, which solves the problem that the position of the bolt and the mounting hole are likely to be matched when the number of mounting holes in the prior art is large. The problem of not being tight and easy to loosen ensures the stability of the mounting structure of the automobile wheel hub. [0007] In order to achieve the above purpose, the combined bolt of the present invention includes a screw and a cone sleeve, wherein one end of the screw is provided with a nut, which is the head end, the other end of the screw is the tail end, and part of the screw is configured as a socket section, The remaining part is configured as a threaded connection section. The cone sleeve is a sleeve with an outer cone surface and an inner hole in the middle, which is sleeved on the sleeve section, and the diameter of the sleeve section is smaller than the inner hole diameter of the cone sleeve, so that the cone sleeve and the sleeve A movable space is formed between the connecting sections. [0008] The above structure is provided with a cone sleeve and a screw that are independent of each other and assembled in cooperation. There is a certain movement space between the cone sleeve and the screw. When in use, a certain floating space is provided for the screw to facilitate assembly, and the cone is used at the same time. The outer cone surface of the sleeve and the cone hole on the installation structure automatically adjust the center position to realize floating and automatic centering to ensure the matching of the cone surface. [0009] The above-mentioned combination bolt is further arranged as follows: the inner hole diameter of the cone sleeve is smaller than the rod diameter of the rest of the screw, so that the cone sleeve can always be sleeved on the cone sleeve and is not easy to fall, so as to facilitate transportation, use and sell. Moreover, when the cone sleeve is restricted to the screw, it is more convenient to install and disassemble. [0010] In order to adapt to the actual installation hole structure for installation, the above-mentioned combination bolt is further arranged as follows: a part of the screw rod close to the head end of the nut is a socket section. [0011] The above-mentioned combination screw is further arranged as follows: an arc-shaped transition surface transition is provided between the nut and the socket section. [0012] In order to ensure that there is enough space between the cone sleeve and the socket section for the screw to adjust the position when in use, the above group The screw is further arranged as follows: the diameter of the socket section is smaller than the inner hole diameter of the cone sleeve by at least 1 mm. [0013] The above-mentioned combination screw is further arranged as follows: the length of the taper sleeve is less than the length of the socket section, so as to ensure that the axial gap is not blocked. [0014] Another object of the present invention is to provide an automobile wheel hub mounting structure, including a wheel hub, a rim, and any of the above-mentioned combined bolts. The center of the rim is provided with a large hole, and N inner cones are evenly divided along the periphery of the large hole. Hole; The side of the hub facing the outer center of the car is provided with a large outer diameter cylinder, and internally threaded holes are evenly distributed around the large outer diameter cylinder, and the number of internally threaded holes is equal to the inner taper hole; the large outer diameter The cylinder is inserted into the large hole, the internal threaded hole and the internal taper hole are opposite one by one and a combined bolt is installed together, wherein the taper sleeve on the combined bolt is matched with the inner taper hole, and the threaded connection section is matched with the inner threaded hole. [0015] The above structure uses combined bolts for connecting and tightening the inner taper hole and the inner taper hole, and the gap between the taper sleeve and the bolt is used to adapt to the position of multiple inner taper holes and inner taper holes to make the combination The bolt ignores the influence of the positions of the N holes and can be fully matched with the corresponding mounting holes, which solves the problem that the bolts and the mounting holes in the prior art are not tightly matched and are easy to loosen. [0016] The above-mentioned structure is mainly realized by improving the structure of bolts, and there is almost no change in the structure of other structural parts such as automobile hubs and rims, which has good applicability. [0017] The above-mentioned automobile wheel hub mounting structure is further arranged as follows: the number of the internally threaded holes and the internal tapered holes is usually 3-6. [0018] The beneficial effects of the present utility model are as follows: the present utility model by providing a floating self-aligning function of the combined bolt, cleverly solves the problem of low coordination between the bolt and the tapered mounting hole in the prior art, and thus It overcomes the problem of low fit and easy loosening of bolts and mounting holes due to the mutual influence of the position and the position of different inner cone holes, bolt holes and other mounting holes in the mounting structure of the automobile wheel. Under the premise of the structure of the wheel hub, the stability and service life of the mounting structure of the automobile wheel hub are greatly improved, and the structure is simple and easy to use. Description of the drawings [0019] FIG. 1 is an overall schematic diagram of a prior art automobile wheel hub mounting structure. [0020] FIG. 2 is a schematic cross-sectional view of a prior art automobile wheel hub mounting structure. [0021] FIG. 3 is an overall schematic diagram of the combined bolt of a specific embodiment of the utility model. [0022] FIG. 4 is a schematic diagram of the combined bolt structure of a specific embodiment of the utility model. [0023] FIG. 5 is a three-dimensional view of the screw of a specific embodiment of the utility model. [0024] FIG. 6 is a front view of the screw of a specific embodiment of the utility model. [0025] FIG. 7 is a perspective view of a cone sleeve of a specific embodiment of the utility model. [0026] FIG. 8 is a schematic cross-sectional view of a cone sleeve of a specific embodiment of the utility model. [0027] FIG. 9 is a schematic diagram of the installation structure of the automobile wheel hub of a specific embodiment of the utility model. [0028] Reference signs: 1-screw, 2-rim, 3-hub, 4-hub bolt, 5-taper sleeve; 1-1 socket section, 1 2-threaded connection section, 1-3-arc Transition surface, 1-4 an external thread, 1-5 a nut, 2-1-large hole, 2-2-inner taper hole, 31 large outer diameter cylinder, 3-2-internal threaded hole, 5T-inner Hole, 5-2-internal reaming, 5ΤΤ a small end, 5Τ-2-big end. Detailed ways [0029] The utility model provides a combination bolt composed of a cone sleeve 5 and a screw rod 1, and an automobile wheel hub 3 mounting structure using the combined bolt, which can improve the wheel hub 3 bolts in the prior art automobile wheel hub 3 mounting structure The phenomenon of low matching degree with the inner cone hole 2-2 and easy loosening can effectively strengthen the structural stability of the mounting structure of the automobile wheel hub 3. [0030] A detailed description will be given below in conjunction with specific embodiments. [0031] Embodiment 1 This embodiment provides a combined bolt, which includes a cone sleeve 5 and a screw 1. One end of the screw 1 is provided with a nut 1-5, which is the head end, and the other end of the screw 1 is the tail end, Nuts 1-5 can be hexagon nuts 1-5, triangle nuts 1-5 and other shapes of nuts 1-5 can also be used. The body of the screw 1 is divided into two sections. The end close to the nut 1-5 is configured as a socket section 1T, and the rest is configured as a threaded connection section 1-2. The surface of the screw 1 in the socket section 1-1 is smooth. The outer surface of the screw 1 of the threaded connection section 1-2 is provided with external threads 1-4 for connection. [0032] The cone sleeve 5 is a sleeve with an outer cone surface and an inner hole 5-1 in the middle, and has a large end 5-1-2 and a small end 5-11, the large end 5-1-2 The socket section 1-1 is sleeved on the side facing the nut 1-5 and the small end 5-1-1 facing the threaded connection section 1-2. [0033] In this embodiment, the diameter D1 of the socket section 1-1 is smaller than the diameter D3 of the inner hole 5-1 of the taper sleeve 5. Generally, the difference d is preferably not less than 1 mm, and is 1% to 10% The diameter D3 of the inner hole 5-1 of the cone sleeve 5 may be within a range. [0034] At the same time, in order to prevent the cone sleeve 5 from falling out, it can always be in a combined state with the screw 1 to facilitate installation, disassembly, transportation, and storage for sale. In a preferred embodiment, the inner hole 5- of the cone sleeve 5 1 The hole diameter D3 is smaller than the rod diameter D2 of the rest of the screw 1. [0035] Embodiment 2 This embodiment is based on Embodiment 1 and is further configured as follows: As shown in FIG. 4, in this embodiment, the length L1 of the taper sleeve 5 is less than the length L2 of the socket section 1-1, preventing the shaft Toward the gap is not stuck. [0036] Embodiment 3 This embodiment is different from the above embodiments in that: an arc-shaped transition surface 1-3 can be provided between the nut 1-5 and the socket section 1-1 for transition, for strengthening the nut The structural strength of the connection between 1-5 and the socket section 1-1. [0037] In addition, in some occasions, the big end 5-1 -2 of the taper sleeve 5 can be abutted with the arc transition surface 1-3 to avoid direct contact with the end surface of the nut 1-5 and reduce the rotation process. , Friction between the taper sleeve 5 and the end surface of the nut 1-5. In addition, since the contact surface between the arc transition surface 1-3 and the taper sleeve 5 is relatively small, after the combination bolts are tightened, the arc transition surface 1-3 can be used to increase the pressure on the taper sleeve 5 and improve the combination bolts. Fastening effect. [0038] Embodiment 4 This embodiment is different from Embodiment 3 in that: as shown in FIG. 8, the inner hole 5-1 at the big end 5-1-2 of the cone sleeve 5 is configured as a tapered expansion. The diameter of the hole 5-2 and the reaming 5-2 is larger than the maximum diameter of the arc transition surface 1-3, so that the reaming 5-2 can wrap the arc transition surface 1-3 in the tightly fitted state and be connected to the nut 1 The end face contact of -5 ensures that the screw 1 and the cone sleeve 5 can be steadily matched and the force is even in the tightly fitted state. [0039] Embodiment 5 This embodiment provides an automobile wheel hub 3 mounting structure, including the wheel hub 3, the rim 2, and any combination bolts of the embodiments 1-4. The center of the rim 2 is provided with a large hole 2-1 and a large There are N inner cone holes 2-2 evenly around the hole 2-1; the side of the hub 3 facing the outer center of the car is provided with a large outer diameter cylinder 3-1, which is evenly distributed around the large outer diameter cylinder 3-1 Internally threaded holes 3-2 are distributed, and the number of internally threaded holes 3-2 is equal to that of inner taper holes 2-2. [0040] During installation, the large outer diameter cylinder 3-1 is inserted into the large hole 2-1, and the internally threaded hole 3-2 is opposite to the inner taper hole 2-2, and a combined bolt is installed together, wherein the combined bolt The upper taper sleeve 5 is matched with the inner taper hole 2-2, and the threaded connection section 1-2 is matched with the internal threaded hole 3-2, so that the combined bolt can be stably and firmly assembled with the inner taper hole 2-2 and the internal threaded hole 3-2 in. [0041] In actual use, the number of internally threaded holes 3-2 and 2-2 is usually 3-6.
[DE DE102019218142A1]: Radnabe | [DE DE102019218142A1]: Die Erfindung geht aus von einer Radnabe (10) mit einem Flansch (12), welcher zu einer Befestigung eines Radadapters und/oder eines Rads ausgelegt ist und welcher eine erste Stirnseite (14) der Radnabe aufweist, wenigstens einer ersten radial innenliegenden Fläche (16), welche zur Anlage einer radialen Außenfläche (18) eines Außenrings (20) eines Wälzlagers (22) vorgesehen ist, und wenigstens einem Bereich (24), welcher einen kürzeren axialen Abstand von der ersten Stirnseite hat als die radial innenliegende Fläche.Es wird vorgeschlagen, dass der Bereich radial weiter innen liegt als die Fläche. | DE102019218142A1 | 2021-05-27 | DE102019218142A | 2019-11-25 | DE102019218142A, 2019-11-25 | DE102019218142A1: 2021-05-27 | SKF AB | EDELMANN LUDWIG HAAS ROLAND NAMYSLO DOMINIC SCHULER MATTHIAS ZANG JOHANNES | B60B27/02: I | B60B27/001: A B60B27/0078: I B60B2900/321: A B60B2900/325: A F16C19/386: I F16C33/7886: A F16C35/067: I F16C2326/02: A |  |  | [DE DE102019218142A1]: Radnabe (10) mit einem Flansch (12), welcher zu einer Befestigung eines Radadapters und/oder eines Rads ausgelegt ist und welcher eine erste Stirnseite (14) der Radnabe aufweist, wenigstens einer ersten radial innenliegenden Fläche (16), welche zur Anlage einer radialen Außenfläche (18) eines Außenrings (20) eines Wälzlagers (22) vorgesehen ist, und wenigstens einem Bereich (24), welcher einen kürzeren axialen Abstand von der ersten Stirnseite hat als die radial innenliegende Fläche, dadurch gekennzeichnet, dass der Bereich radial weiter innen liegt als die Fläche. Radnabe, insbesondere nach Anspruch 1, mit einem Flansch, welcher zu einer Befestigung eines Radadapters und/oder eines Rads ausgelegt ist und welcher eine erste Stirnseite der Radnabe aufweist, wenigstens einer ersten radial innenliegenden Fläche, welche zur Anlage einer radialen Außenfläche eines Außenrings eines Wälzlagers vorgesehen ist, und wenigstens einem Bereich, welcher einen kürzeren axialen Abstand von der ersten Stirnseite hat als die radial innenliegende Fläche, dadurch gekennzeichnet, dass ein radialer Abstand (28) von einem radial am weitesten innen liegenden Teilbereich (30) einer Bohrung (32) des Flansches zu einem radial am weitesten innen liegenden Teilbereich (34) des Bereichs höchstens um 30% kleiner ist als eine kleinste radiale Wandstärke (36) der Radnabe in einem axial mittleren Bereich (38). Radnabe nach einem der Ansprüche 1 oder 2, dadurch gekennzeichnet, dass der Bereich im Wesentlichen ein ringförmiger, nach radial innen ragender Fortsatz ist. Lageranordnung mit einer Radnabe nach einem der vorherigen Ansprüche und einem ersten und wenigstens einem zweiten Wälzlager (22, 40), dadurch gekennzeichnet, dass ein Außenring (20) des ersten Wälzlagers an der Fläche anliegt. Lageranordnung nach Anspruch 4, dadurch gekennzeichnet, dass eine radiale Innenseite (46) des Bereichs weist einen kleineren Abstand (48) von einer Drehachse (52) der Radnabe, um welche sich die Radnabe bei Betriebsvorgängen dreht, auf als ein geometrischer Mittelpunkt (50) einer Stirnseite eines Wälzkörpers des ersten Wälzlagers. Lageranordnung nach einem der Ansprüche 4 oder 5, dadurch gekennzeichnet, dass ein Raumbereich (54), welcher in Axialrichtung (56) betrachtet zwischen einem Außenring (20) des ersten Wälzlagers und einem Außenring (45) des zweiten Wälzlagers liegt, frei von Bereichen der Radnabe ist. Lageranordnung nach einem der Ansprüche 4 bis 6, dadurch gekennzeichnet, dass der Bereich zusammen mit einem Innenring (64) des ersten Wälzlagers eine Spaltdichtung bildet. Lageranordnung nach einem der Ansprüche 4 bis 7, dadurch gekennzeichnet, dass die Außenringe (20, 45) der Wälzlager unterschiedliche Durchmesser (D1, D2) haben. Lageranordnung nach einem der Ansprüche 4 bis 8, dadurch gekennzeichnet, dass der Flansch wenigstens eine Bohrung (32) aufweist, die einen Bereich (58) umfasst, der axial auf gleicher Höhe angeordnet ist wie ein Teil einer Fläche der Radnabe, an welcher ein Außenring (20, 45) des ersten Wälzlagers anliegt. Montageverfahren für eine Lageranordnung, insbesondere nach einem der Ansprüche 4 bis 9, bei welchem zwei Wälzlager (40, 42), die jeweils wenigstens einen Außenring (20, 45) aufweisen, durch eine einzige Öffnung (60) in eine Radnabe der Lageranordnung eingebracht werden, wobei die Öffnung einem Flansch (12) der Radnabe in Axialrichtung gegenüberliegt und der Flansch zu einer Befestigung eines Radadapters und/oder eines Rads ausgelegt ist und der Flansch eine erste Stirnseite (14) der Radnabe aufweist, wobei die Radnabe wenigstens eine erste radial innenliegenden Fläche, an welcher eine radiale Außenfläche eines Außenrings eines der Wälzlager nach dem Einbringen anliegt, aufweist und wenigstens ein Bereich der Radnabe einen kürzeren axialen Abstand von der ersten Stirnseite hat als die radial innenliegende Fläche, wobei der Bereich radial weiter innen liegt als die Fläche. [EN DE102019218142A1]: Wheel hub (10) with a flange (12) which is designed for fastening a wheel adapter and / or a wheel and which has a first end face (14) of the wheel hub, at least one first radially inner surface (16) which is used to abut a radial outer surface (18) of an outer ring (20) of a roller bearing (22) is provided, and at least one area (24) which has a shorter axial distance from the first end face than the radially inner surface, characterizedthat the area lies radially further inward than the surface. Wheel hub, especially after Claim 1, with a flange which is designed for fastening a wheel adapter and / or a wheel and which has a first end face of the wheel hub, at least one first radially inner surface, which is provided for contacting a radial outer surface of an outer ring of a roller bearing, and at least one Area which has a shorter axial distance from the first end face than the radially inner surface, characterizedthat a radial distance (28) from a radially most inner portion (30) of a bore (32) of the flange to a radially most inner portion (34) of the area is at most 30% smaller than a smallest radial wall thickness (36) of the wheel hub in an axially central area (38). Wheel hub according to one of the Claims 1 or 2, characterizedthat the area is essentially an annular, radially inwardly protruding extension. Bearing arrangement with a wheel hub according to one of the preceding claims and a first and at least one second roller bearing (22, 40), characterizedthat an outer ring (20) of the first roller bearing rests against the surface. Bearing arrangement according to Claim 4, characterizedthat a radial inner side (46) of the area has a smaller distance (48) from an axis of rotation (52) of the wheel hub, around which the wheel hub rotates during operating processes, than a geometric center (50) of an end face of a rolling element of the first rolling bearing . Bearing arrangement according to one of the Claims 4 or 5, characterizedthat a spatial area (54) which, viewed in the axial direction (56), lies between an outer ring (20) of the first roller bearing and an outer ring (45) of the second roller bearing is free of areas of the wheel hub. Bearing arrangement according to one of the Claims 4 to 6, characterizedthat the area forms a gap seal together with an inner ring (64) of the first roller bearing. Bearing arrangement according to one of the Claims 4 to 7, characterizedthat the outer rings (20, 45) of the rolling bearings have different diameters (D1, D2). Bearing arrangement according to one of the Claims 4 to 8, characterizedthat the flange has at least one bore (32) which comprises a region (58) which is arranged axially at the same level as part of a surface of the wheel hub on which an outer ring (20, 45) of the first roller bearing rests. Assembly method for a bearing arrangement, in particular according to one of the Claims 4 to 9, in which two roller bearings (40, 42), each having at least one outer ring (20, 45), are introduced through a single opening (60) in a wheel hub of the bearing arrangement, the opening being a flange (12) of the wheel hub in the axial direction opposite and the flange is designed for fastening a wheel adapter and / or a wheel and the flange has a first end face (14) of the wheel hub, the wheel hub having at least a first radially inner surface, on which a radial outer surface of an outer ring of one of the roller bearings rests after insertion, and at least one area of ​​the wheel hub has a shorter axial distance from the first end face than the radially inner surface, the area being radially further inward than the surface. | [DE DE102019218142A1]: Die Erfindung geht aus von einer Radnabe nach dem Oberbegriff des Anspruchs 1. Es ist eine Radnabe bekannt mit einem Flansch, welcher zu einer Befestigung eines Rads ausgelegt ist und welcher eine erste Stirnseite der Radnabe aufweist, einer ersten radial innenliegenden Fläche, welche zur Anlage einer radialen Außenfläche eines Außenrings eines Wälzlagers ausgelegt ist, und wenigstens einem Bereich, welcher einen kürzeren axialen Abstand von der ersten Stirnseite hat als die radial innenliegende Fläche. Die Aufgabe der Erfindung besteht insbesondere darin, eine gattungsgemäße Radnabe mit einer langen Gebrauchsdauer bereitzustellen. Die Aufgabe wird erfindungsgemäß durch die Merkmale des Patentanspruchs 1 gelöst, während vorteilhafte Ausgestaltungen und Weiterbildungen der Erfindung den Unteransprüchen entnommen werden können. Die Erfindung geht aus von Radnabe mit einem Flansch, welcher zu einer Befestigung eines Radadapters und/oder eines Rads ausgelegt ist und welcher eine erste Stirnseite der Radnabe aufweist, wenigstens einer ersten radial innenliegenden Fläche, welche zur Anlage einer radialen Außenfläche eines Außenrings eines Wälzlagers vorgesehen ist, und wenigstens einem Bereich, welcher einen kürzeren axialen Abstand von der ersten Stirnseite hat als die radial innenliegende Fläche. Es wird vorgeschlagen, dass der Bereich radial weiter innen liegt als die Fläche. Erfindungsgemäß kann eine lange Gebrauchsdauer erreicht werden. Insbesondere kann eine Verstärkung und damit eine Erhöhung der Robustheit des Flanschs erzielt werden, und zwar an einem in Bezug auf seine Stabilität kritischen Bereich. Insbesondere ist die Radnabe einstückig ausgebildet. Insbesondere kann ein großer Durchmesser des Außenrings erreicht werden, was zu einer langen Gebrauchsdauer beiträgt. Ferner kann im Besonderen eine große Robustheit gegenüber Montagefehlern auf einer Seite des Flansches erreicht werden. Ferner wird eine Radnabe mit einem Flansch vorgeschlagen, welcher zu einer Befestigung eines Radadapters und/oder eines Rads ausgelegt ist und welcher eine erste Stirnseite der Radnabe aufweist, wenigstens einer ersten radial innenliegenden Fläche, welche zur Anlage einer radialen Außenfläche eines Außenrings eines Wälzlagers vorgesehen ist, und wenigstens einem Bereich, welcher einen kürzeren axialen Abstand von der ersten Stirnseite hat als die radial innenliegende Fläche, wobei ein radialer Abstand von einem radial am weitesten innen liegenden Teilbereich einer Bohrung des Flansches zu einem radial am weitesten innen liegenden Teilbereich des Bereichs höchstens um 30% kleiner ist als eine kleinste radiale Wandstärke der Radnabe in einem axial mittleren Bereich. Erfindungsgemäß kann eine lange Gebrauchsdauer erreicht werden. Insbesondere kann eine Verstärkung und damit eine Erhöhung der Robustheit des Flanschs erzielt werden, und zwar an einem in Bezug auf seine Stabilität kritischen Bereich, was insbesondere dann gilt, wenn die Bohrung ein Innengewinde aufweist, weil Gewinde die Kerbempfindlichkeit der Radnabe erhöhen. Insbesondere kann ein großer Durchmesser des Außenrings erreicht werden, was zu einer langen Gebrauchsdauer beiträgt. Ferner kann im Besonderen eine große Robustheit gegenüber Montagefehlern auf einer Seite des Flansches erreicht werden. Insbesondere ist die Radnabe einstückig ausgebildet. Vorzugsweise ist der Bereich im Wesentlichen ein ringförmiger, nach radial innen ragender Fortsatz. Hierdurch kann eine konstruktiv einfache Bauweise erreicht werden. Außerdem wird eine Lageranordnung mit der Radnabe und einem ersten und wenigstens einem zweiten Wälzlager vorgeschlagen, wobei ein Außenring des ersten Wälzlagers an der Fläche anliegt. Dadurch kann eine lange Gebrauchsdauer erreicht werden. Vorzugsweise weist eine radiale Innenseite des Bereichs einen kleineren Abstand von einer Drehachse der Radnabe, um welche sich die Radnabe bei Betriebsvorgängen dreht, auf als ein geometrischer Mittelpunkt einer Stirnseite eines Wälzkörpers des ersten Wälzlagers. Dadurch kann eine besonders hohe Robustheit erreicht werden. Insbesondere kann eine Dichtwirkung des Bereichs erzielt werden. Mit Vorteil ist ein Raumbereich, welcher in Axialrichtung betrachtet zwischen einem Außenring des ersten Wälzlagers und einem Außenring des zweiten Wälzlagers liegt, frei von Bereichen der Radnabe. Dadurch kann erreicht werden, dass die beiden Wälzlager einen großen Durchmesser aufweisen können und durch eine einzige Öffnung, welche gegenüber dem Flansch angeordnet ist, montiert werden können. Vorzugsweise bildet der Bereich zusammen mit einem Innenring des ersten Wälzlagers eine Spaltdichtung. Auf diese Weise kann eine besonders kostengünstige Abdichtung erreicht werden. Ferner wird vorgeschlagen, dass die Außenringe der Wälzlager unterschiedliche Durchmesser haben. Hierdurch kann eine besonders lastangepasste Bauweise erreicht werden. Mit Vorteil weist der Flansch wenigstens eine Bohrung auf, die einen Bereich umfasst, der axial auf gleicher Höhe angeordnet ist wie ein Teil einer Fläche der Radnabe, an welcher ein Außenring des ersten Wälzlagers anliegt. Dadurch kann eine effiziente Bauweise erzielt werden. Außerdem wird ein Montageverfahren für eine Lageranordnung vorgeschlagen bei welchem zwei Wälzlager, die jeweils wenigstens einen Außenring aufweisen, durch eine einzige Öffnung in eine Radnabe der Lageranordnung eingebracht werden, wobei die Öffnung einem Flansch der Radnabe in Axialrichtung gegenüberliegt und der Flansch zu einer Befestigung eines Radadapters und/oder eines Rads ausgelegt ist und der Flansch eine erste Stirnseite der Radnabe aufweist, wobei die Radnabe wenigstens eine erste radial innenliegenden Fläche, an welcher eine radiale Außenfläche eines Außenrings eines der Wälzlager nach dem Einbringen anliegt, aufweist und wenigstens ein Bereich der Radnabe einen kürzeren axialen Abstand von der ersten Stirnseite hat als die radial innenliegende Fläche, wobei der Bereich radial weiter innen liegt als die Fläche. Erfindungsgemäß kann eine lange Gebrauchsdauer erreicht werden. Weitere Vorteile ergeben sich aus der folgenden Zeichnungsbeschreibung. In den Zeichnungen sind Ausführungsbeispiele der Erfindung dargestellt. Die Zeichnungen, die Beschreibung und die Ansprüche enthalten zahlreiche Merkmale in Kombination. Der Fachmann wird die Merkmale zweckmäßigerweise auch einzeln betrachten und zu sinnvollen weiteren Kombinationen zusammenfassen. 1 zeigt einen Axialschnitt durch eine Lageranordnung mit einer Radnabe gemäß der Erfindung,2 zeigt eine weitere erfindungsgemäße Lageranordnung, welche ein Distanzstück zwischen zwei Außenringen aufweist, und3 zeigt eine dritte erfindungsgemäße Lageranordnung, bei welcher ein Außenring durch einen Sprengring formschlüssig befestigt wird. 1 zeigt einen Axialschnitt durch eine Lageranordnung mit einer Radnabe 10 gemäß der Erfindung. Die Radnabe 10 weist einen Flansch 12 auf, der zu einer Befestigung eines Radadapters und zur Befestigung eines Rads ausgelegt ist. Ferner umfasst der Flansch 12 eine erste Stirnseite 14 der Radnabe. Die Radnabe weist eine erste radial innenliegende Fläche 16 auf, die zur Anlage einer radialen Außenfläche 18 eines Außenrings 20 eines Wälzlagers 22 ausgelegt ist. Im in 1 abgebildeten Zustand der Radnabe ist diese mit dem Wälzlager 22 und einem Wälzlager 40 zur bereits erwähnten Lageranordnung zusammengebaut, wobei die Außenfläche 18 an der Fläche 16 anliegt. Des Weiteren weist die Radnabe einen Bereich 24 auf, der einen kürzeren axialen Abstand von der Stirnseite 14 hat als die radial innenliegende Fläche 16. Der Bereich 24 liegt radial weiter innen als die Fläche 16. Ein radialer Abstand 28 von einem radial am weitesten innen liegenden Teilbereich 30 einer Bohrung 32 des Flansches zu einem radial am weitesten innen liegenden Teilbereich 34 des Bereichs 24 ist um weniger als 20% kleiner als eine kleinste radiale Wandstärke 36 der Radnabe in einem axial mittleren Bereich 38, wobei hierzu der Abstand 28 als 100% angesehen wird. In Umfangsrichtung benachbart zu der Bohrung weist der Flansch weitere Bohrungen auf, die zur Befestigung des Radadapters bzw. des Rads dienen. Der Bereich 24 weist die Form eines ringförmigen, radial nach innen ragenden Fortsatzes auf, wobei sich der Bereich in Axialrichtung parallel zu einem Innengewinde der Bohrung 32 über eine Länge der ersten Gewindegänge des Innengewindes erstreckt, sodass an einer entscheidenden Stelle des Innengewindes durch den Fortsatz eine Verstärkung erfolgt, weil über die ersten Gewindegänge die meiste Last übertragen wird. Der Bereich 24 weist eine radiale Innenseite 46 auf, die einen kleineren Abstand 48 von einer Drehachse 52 der Radnabe hat als ein geometrischer Mittelpunkt 50 einer Stirnseite eines Wälzkörpers 62 des ersten Wälzlager 22. Bei einem Betriebsvorgang des Wälzlagers 22 dreht sich der Außenring 20 relativ zu einem Innenring 64 des Wälzlagers 22. Im Ergebnis ragt damit der Fortsatz so weit nach radial innen, dass der Bereich 24 zusammen mit dem Innenring 64 eine Spaltdichtung bildet, welche die Wälzlager 22, 40 vor Schadstoffen von außen schützt. Die Bohrung 32 umfasst ferner an ihrem Ende einen Bereich 58, der axial auf gleicher Höhe angeordnet ist wie ein Teil der Fläche 16, an welcher der Außenring 20 des ersten Wälzlagers anliegt. Eine Montage der Lageranordnung wird dadurch erleichtert, dass ein Raumbereich 54, der in Axialrichtung 56 betrachtet zwischen dem Außenring 20 des ersten Wälzlagers und einem Außenring 45 des zweiten Wälzlagers 40 liegt, frei von Bereichen der Radnabe ist. Eine zusammenhängende radiale Innenfläche der Radnabe, welche die Fläche 16 und die Fläche, an der der Außenring 45 anliegt, aufweist, hat eine Form eines Mantels eines Kreiszylinders. Bei der Montage der Lageranordnung werden die Wälzlager 20,40 durch eine Öffnung 60, welche dem Flansch axial gegenüberliegt, in die Radnabe eingeschoben, wobei in dem Raumbereich 54 ein Metallring angeordnet ist, welcher dafür sorgt, dass der Außenring 20 und der Außenring 45 einen definierten Abstand haben. Nach Einschieben der Wälzlager in die Radnabe wird der Außenring 45 an seiner der Öffnung 60 zugewandten Seite durch einen Sprengring, der in einer Nut der Radnabe eingreift, formschlüssig befestigt, sodass ein Bewegen der Wälzlager in Richtung der Öffnung 60 unterbunden ist. In den 2 und 3 sind alternative Ausführungsbeispiele dargestellt. Im Wesentlichen gleich bleibende Bauteile, Merkmale und Funktionen sind grundsätzlich mit den gleichen Bezugszeichen beziffert. Zur Unterscheidung der Ausführungsbeispiele sind jedoch den Bezugszeichen der Ausführungsbeispiele in den 2 und 3 die Buchstaben „a“ bzw. „b“ hinzugefügt. Die nachfolgende Beschreibung beschränkt sich im Wesentlichen auf die Unterschiede zu dem Ausführungsbeispiel in 1, wobei bezüglich gleich bleibender Bauteile, Merkmale und Funktionen auf die Beschreibung des Ausführungsbeispiels in 1 verwiesen werden kann. 2 zeigt ein weiteres Ausführungsbeispiel einer erfindungsgemäßen Lageranordnung. Diese Lageranordnung unterscheidet sich von der Lageranordnung der 1 nur dadurch, dass die beiden Wälzlager 22a, 40a unterschiedliche Durchmesser haben, und dadurch, dass ein Abstand zwischen dem Außenring der beiden Wälzlager auf etwas unterschiedliche Weise definiert wird. Der erstgenannte Unterschied bedeutet, dass auch der Außenring 20a des ersten Wälzlagers 22a und der Außenring 45a des zweiten Wälzlager 40a unterschiedliche Durchmesser, nämlich einen Durchmesser D1a im erstgenannten Fall und einen Durchmesser D2a im zweitgenannten Fall, haben. Deswegen bildet die Radnabe an ihrer radialen Innenfläche zwischen einer Fläche 16a, an der der Außenring 20a anliegt, und einer Fläche, an der der Außenring 45a anliegt, zwei Stufen aus, zwischen welchen ein Distanzring angeordnet ist, der an beiden Außenringen anliegt und welcher an seiner axialen Mitte von einem Sprengring, der in einer Nut der Radnabe eingreift, in Position gehalten wird. Das Ausführungsbeispiel, welches in 3 dargestellt ist, unterscheidet sich von dem Ausführungsbeispiel der 2 nur dadurch, dass eine Distanz zwischen einem Außenring 20b und einem Außenring 45b auf eine andere Weise definiert wird. Dies geschieht dadurch, dass zwischen einer Fläche 16b, an welcher der Außenring 20b anliegt, und einer radialen Innenfläche der Radnabe, an welcher der Außenring 45b anliegt, lediglich eine Stufe der Radnabe ausgebildet ist. An einer Stirnseite dieser Stufe liegt der Außenring 45b an. Eine axiale Position des Außenrings 20b ist mithilfe eines Sprengrings definiert, welcher an einer Seite des Außenrings 20b angeordnet ist, die dem Außenring 45b zugewandt ist. Die Außenringe 20b und 45b haben, wie schon im Ausführungsbeispiel nach Figur zwei beschrieben, unterschiedliche Durchmesser: der Durchmesser des Außenrings 45b ist größer. Folglich können beide Wälzlager durch eine Öffnung der Radnabe, die einem Bereich 24b axial gegenüberliegt, in die Radnabe eingeführt werden. Bezugszeichenliste D1DurchmesserD2Durchmesser10Radnabe12Flansch14Stirnseite16Fläche18Außenfläche20Außenring22Wälzlager24Bereich27Abstand28Abstand30Teilbereich32Bohrung34Teilbereich36Wandstärke38Bereich40Wälzlager20Außenring45Außenring46Innenseite48Abstand50Mittelpunkt52Drehachse54Raumbereich56Axialrichtung58Bereich60Öffnung62Wälzkörper64Innenring [EN DE102019218142A1]: The invention is based on a wheel hub according to the preamble of claim 1. A wheel hub is known with a flange which is designed for fastening a wheel and which has a first end face of the wheel hub, a first radially inner surface which is designed to bear against a radial outer surface of an outer ring of a roller bearing, and at least one area, which has a shorter axial distance from the first end face than the radially inner surface. The object of the invention is in particular to provide a generic wheel hub with a long service life. The object is achieved according to the invention by the features of claim 1, while advantageous configurations and developments of the invention can be found in the subclaims. The invention is based on a wheel hub with a flange, which is designed to attach a wheel adapter and / or a wheel and which has a first end face of the wheel hub, at least one first radially inner surface, which is intended to abut a radial outer surface of an outer ring of a roller bearing is, and at least one region which has a shorter axial distance from the first end face than the radially inner surface. It is proposed that the area lies radially further inward than the surface. According to the invention, a long service life can be achieved. In particular, a reinforcement and thus an increase in the robustness of the flange can be achieved, specifically in an area that is critical with regard to its stability. In particular, the wheel hub is designed in one piece. In particular, a large diameter of the outer ring can be achieved, which contributes to a long service life. Furthermore, in particular, great robustness against assembly errors can be achieved on one side of the flange. Furthermore, a wheel hub with a flange is proposed which is designed to attach a wheel adapter and / or a wheel and which has a first end face of the wheel hub, at least one first radially inner surface, which is provided for contact with a radial outer surface of an outer ring of a roller bearing , and at least one area which has a shorter axial distance from the first end face than the radially inner surface, a radial distance from a radially most inner part of a bore of the flange to a radially most inner part of the area is at most 30% smaller than a smallest radial wall thickness of the wheel hub in an axially central area. According to the invention, a long service life can be achieved. In particular, a reinforcement and thus an increase in the robustness of the flange can be achieved, specifically in an area that is critical with regard to its stability, which is particularly true when the bore has an internal thread because threads increase the notch sensitivity of the wheel hub. In particular, a large diameter of the outer ring can be achieved, which contributes to a long service life. Furthermore, in particular, great robustness against assembly errors can be achieved on one side of the flange. In particular, the wheel hub is designed in one piece. The area is preferably essentially an annular extension projecting radially inward. This enables a structurally simple design to be achieved. In addition, a bearing arrangement with the wheel hub and a first and at least one second roller bearing is proposed, with an outer ring of the first roller bearing resting on the surface. This enables a long service life to be achieved. A radial inner side of the area preferably has a smaller distance from an axis of rotation of the wheel hub, about which the wheel hub rotates during operating processes, than a geometric center point of an end face of a rolling element of the first rolling bearing. This makes it possible to achieve a particularly high level of robustness. In particular, a sealing effect of the area can be achieved. A spatial area which, viewed in the axial direction, lies between an outer ring of the first roller bearing and an outer ring of the second roller bearing is advantageously free of areas of the wheel hub. It can thereby be achieved that the two roller bearings can have a large diameter and can be mounted through a single opening which is arranged opposite the flange. The area preferably forms a gap seal together with an inner ring of the first roller bearing. In this way, a particularly inexpensive seal can be achieved. It is also proposed that the outer rings of the rolling bearings have different diameters. In this way, a particularly load-adapted design can be achieved. The flange advantageously has at least one bore which comprises an area which is arranged axially at the same level as part of a surface of the wheel hub on which an outer ring of the first roller bearing rests. This enables an efficient construction to be achieved. In addition, an assembly method for a bearing arrangement is proposed in which two roller bearings, each having at least one outer ring, are introduced through a single opening in a wheel hub of the bearing arrangement, the opening facing a flange of the wheel hub in the axial direction and the flange for fastening a wheel adapter and / or a wheel is designed and the flange has a first end face of the wheel hub, wherein the wheel hub has at least a first radially inner surface on which a radial outer surface of an outer ring of one of the roller bearings rests after introduction, and at least a region of the wheel hub has a shorter axial distance from the first end face than the radially inner surface, the region lies radially further inwards than the surface. According to the invention, a long service life can be achieved. Further advantages emerge from the following description of the drawings. Exemplary embodiments of the invention are shown in the drawings. The drawings, the description and the claims contain numerous features in combination. The person skilled in the art will expediently also consider the features individually and combine them into meaningful further combinations.1 shows an axial section through a bearing arrangement with a wheel hub according to the invention,2 shows a further bearing arrangement according to the invention, which has a spacer between two outer rings, and3 shows a third bearing arrangement according to the invention, in which an outer ring is fastened in a form-fitting manner by a snap ring. 1 shows an axial section through a bearing arrangement with a wheel hub 10 according to the invention. The wheel hub10 has a flange 12 on, which is designed to attach a wheel adapter and to attach a wheel. The flange also includes12 a first face 14 the wheel hub. The wheel hub has a first radially inner surface16 on, which is used to plant a radial outer surface 18 an outer ring 20 of a rolling bearing 22 is designed. In the in1 The shown condition of the wheel hub is this with the roller bearing 22 and a roller bearing 40 assembled to the aforementioned bearing arrangement, the outer surface 18 on the surface 16 is applied. The wheel hub also has an area24 on, which has a shorter axial distance from the end face 14 has than the radially inner surface 16. The area24 lies radially further inwards than the surface 16. A radial distance28 from a radially most inner sub-area 30 a hole 32 of the flange to a radially most inner sub-area 34 of the area 24 is less than 20% smaller than a smallest radial wall thickness 36 the wheel hub in an axially central area 38, where this is the distance 28 is considered 100%. In the circumferential direction, adjacent to the bore, the flange has further bores which are used to fasten the wheel adapter or the wheel. The area24 has the shape of an annular, radially inwardly projecting extension, the area in the axial direction parallel to an internal thread of the bore 32 Extends over a length of the first thread turns of the internal thread, so that a reinforcement takes place at a crucial point of the internal thread through the extension, because most of the load is transmitted via the first thread turns. The area 24 has a radial inside 46 on that a smaller distance 48 from an axis of rotation 52 the wheel hub has as a geometric center 50 an end face of a rolling element 62 of the first rolling bearing 22. During an operation of the rolling bearing22 the outer ring rotates 20 relative to an inner ring 64 of the rolling bearing 22. As a result, the extension protrudes so far radially inward that the area24 together with the inner ring 64 a gap seal forms which the rolling bearings 22, 40 protects against external pollutants. The hole32 further comprises an area at its end 58, which is arranged axially at the same level as part of the surface 16on which the outer ring 20 of the first roller bearing is applied. An assembly of the bearing arrangement is facilitated by the fact that a spatial area 54, which is in the axial direction 56 viewed between the outer ring 20 of the first roller bearing and an outer ring 45 of the second roller bearing 40 is free of areas of the wheel hub. A contiguous radial inner surface of the wheel hub that defines the surface16 and the surface on which the outer ring 45 abuts, has, has the shape of a jacket of a circular cylinder. When assembling the bearing arrangement, the rolling bearings20,40 through an opening 60, which is axially opposite the flange, pushed into the wheel hub, in the space 54 a metal ring is arranged, which ensures that the outer ring 20 and the outer ring 45 have a defined distance. After the rolling bearings have been pushed into the wheel hub, the outer ring becomes45 at its the opening 60 facing side by a snap ring, which engages in a groove of the wheel hub, fixed positively, so that a movement of the roller bearings in the direction of the opening 60 is prevented. In the 2 and 3 alternative embodiments are shown. Components, features and functions that essentially remain the same are generally numbered with the same reference symbols. To distinguish the exemplary embodiments, however, the reference numerals of the exemplary embodiments are in FIGS2 and 3 the letters "a" and "b" added. The following description is essentially limited to the differences from the exemplary embodiment in FIG1With regard to components, features and functions that remain the same, refer to the description of the exemplary embodiment in 1 can be referenced. 2 shows a further embodiment of a bearing arrangement according to the invention. This bearing arrangement differs from the bearing arrangement of the1 only in that the two roller bearings 22a, 40a have different diameters, and in that a distance between the outer ring of the two roller bearings is defined in somewhat different ways. The first-mentioned difference means that the outer ring 20a of the first roller bearing 22a and the outer ring 45a of the second roller bearing 40a also have different diameters, namely a diameter D1a in the first-mentioned case and a diameter D2a in the second-mentioned case. For this reason, the wheel hub forms two steps on its radial inner surface between a surface 16a on which the outer ring 20a rests and a surface on which the outer ring 45a rests, between which a spacer ring is arranged, which rests on both outer rings and which on its axial center is held in position by a snap ring which engages in a groove in the wheel hub. The embodiment shown in 3 is shown differs from the embodiment of FIG 2 only in that a distance between an outer ring 20b and an outer ring 45b is defined in a different way. This is done in that only one step of the wheel hub is formed between a surface 16b on which the outer ring 20b rests and a radial inner surface of the wheel hub on which the outer ring 45b rests. The outer ring 45b rests on one end face of this step. An axial position of the outer ring 20b is defined with the aid of a snap ring which is arranged on a side of the outer ring 20b that faces the outer ring 45b. As already described in the exemplary embodiment according to FIG. Two, the outer rings 20b and 45b have different diameters: the diameter of the outer ring 45b is larger. As a result, both rolling bearings can be inserted into the wheel hub through an opening in the wheel hub which is axially opposite to a region 24b. List of reference symbols D1 diameter D2 diameter 10 wheel hub 12 flange 14 Front side 16 surface 18 Exterior surface 20 Outer ring 22 roller bearing 24 Area 27 distance 28 distance 30 Sub-area 32 drilling 34 Sub-area 36 Wall thickness 38 Area 40 roller bearing 20 Outer ring 45 Outer ring 46 inside 48 distance 50 Focus 52 Axis of rotation 54 Space area 56 Axial direction 58 Area 60 opening 62 Rolling elements 64 Inner ring
[DE CN112833106A]: ABS-Magnetring-Kombinationsdichtung für Automobilnabeneinheit [ZH CN112833106A]: 一种汽车轮毂单元ABS磁性圈组合密封件 [EN CN112833106A]: ABS magnetic ring combined sealing element of automobile hub unit | [DE CN112833106A]: Die Erfindung offenbart eine kombinierte ABS-Magnetringdichtung für eine Automobilnabeneinheit, die zwei feste Rahmen und einen wasserdichten Rahmen umfasst. Der feste Rahmen und der wasserdichte Rahmen sind mit einer ersten festen Nut, einer zweiten festen Nut und einer dritten festen Nut fest installiert. Das erste Dichtelement der Nut, der Boden des ersten Dichtelements ist mit einer öldichten Lippe und einer Hauptlippe fest verbunden, eine Seite des ersten Dichtelements ist mit einer staubdichten Lippe fest verbunden und eine Seite von Der wasserdichte Rahmen ist mit einer magnetischen ABS-Signalplatte fest montiert. Bei der vorliegenden Erfindung werden die öldichte Lippe und die Hauptlippe kombiniert, um einen abgedichteten Hohlraum zu bilden, um das Eindringen von Öl und anderen Verunreinigungen in das Lager zu verhindern, und die Hauptlippe und die staubdichte Lippe werden kombiniert, um einen weiteren abgedichteten Hohlraum zu bilden, um verhindern, dass Staub und andere Verunreinigungen in das Lager eindringen und passieren Der Wasserhaltering verhindert das Eindringen von Regenwasser in das Lager und verhindert so, dass das Lager durch Öl, Staub, Regenwasser und andere Verunreinigungen korrodiert wird. [ZH CN112833106A]: 本发明公开了一种汽车轮毂单元ABS磁性圈组合密封件，包括两个固定骨架和防水骨架，所述固定骨架和防水骨架内固定安装有开设有第一固定槽第二固定槽、第三固定槽的第一密封件，所述第一密封件底部固定连接有防油唇和主唇，所述第一密封件的一侧固定连接有防尘唇，所述防水骨架一侧固定安装有磁性ABS信号盘。本发明中，通过防油唇与主唇之间组合形成一密封腔，防止油污等杂质进入轴承，主唇与防尘唇之间组合形成另一密封腔，防止灰尘等杂质进入轴承，又通过挡水环，避免雨水等渗入到轴承内，由此避免轴承受到油污、灰尘，雨水等杂质的侵蚀而损坏。 [EN CN112833106A]: The invention discloses an ABS magnetic ring combined sealing element of an automobile hub unit. The ABS magnetic ring combined sealing element comprises two fixing frameworks and a waterproof framework, wherein first sealing elements provided with first fixing grooves, second fixing grooves and third fixing grooves are fixedly installed in the fixing frameworks and the waterproof framework, an oil-proof lip and a main lip are fixedly connected to the bottom of the first sealing element, one side of the first sealing elements are fixedly connected to a dustproof lip, and one side of the waterproof framework is fixedly provided with a magnetic ABS signal panel. According to the ABS magnetic ring combined sealing element of the automobile hub unit, the oil-proof lip and the main lip are combined to form a sealing cavity to prevent impurities such as oil stains from entering a bearing, the main lip and the dustproof lip are combined to form another sealing cavity to prevent impurities such as dust from entering the bearing, and rainwater and the like are prevented from permeating into the bearing through a water retaining ring, so that the bearing is prevented from being eroded and damaged by the impurities such as the oil stains, the dust and the rainwater. | CN112833106A | 2021-05-25 | CN202110032515A | 2021-01-11 | CN202110032515A, 2021-01-11 | CN112833106A: 2021-05-25 | HUANGSHAN ZHONGQIAO AUTO PARTS CO LTD | HU SHENGMIN WU SHENGHUA HU SHENGWU | F16C33/78: I B60B27/00: I F16C35/12: I F16J15/3232: I F16J15/3252: I G01P3/44: I | B60B27/0005: I B60B27/0073: I F16C33/7806: I F16C33/7816: I F16C33/7823: I F16C35/12: I F16C2326/02: A F16J15/3232: I F16J15/3252: I G01P3/443: I |  |  | [ZH CN112833106A]: 1 .一种汽车轮毂单元ABS磁性圈组合密封件，包括轴承内圈⑹和轴承外圈(4),其特征 在于，所述轴承内圈(6)与轴承外圈⑷之间固定安装有保持架⑶，所述保持架⑶一端转 动安装有钢球(5)，所述轴承内圈⑹内固定安装有第一密封圈(7)、第二密封圈(9)、第三密 封圈(11)，所述轴承内圈⑹内转动安装有轴芯(1)，所述轴芯⑴上分别开设有与第一密封 圈(7)、第二密封圈(9)、第三密封圈(11)相适配的第一环形槽(8)、第二环形槽(10)、第三环 形槽(12)，所述轴芯⑴和轴承外圈⑷之间固定安装有保持架⑶和钢球(5)，所述轴承外 圈⑷和轴承内圈⑹之间固定安装有密封组件； 所述密封组件包括两个固定骨架(13)和防水骨架(19)，所述固定骨架(13)和防水骨架 (19)内固定安装有开设有第一固定槽(14)、第二固定槽(16)、第三固定槽(22)的第一密封 件(15)，所述第一密封件(15)底部固定连接有防油唇(17)和主唇(18)，所述第一密封件 (15)的一侧固定连接有防尘唇(21)，所述防水骨架(19) 一侧固定安装有磁性ABS信号盘 (20)。 2 .根据权利要求1所述的一种汽车轮毂单元ABS磁性圈组合密封件，其特征在于，所述 第一密封圈(7)、第二密封圈(9)、第三密封圈(11)从大到小依次排列。 3 .根据权利要求1所述的一种汽车轮毂单元ABS磁性圈组合密封件，其特征在于，所述 第一密封圈(7)、第二密封圈(9)、第三密封圈(11)按轴线方向等距离分布。 4 .根据权利要求1所述的一种汽车轮毂单元ABS磁性圈组合密封件，其特征在于，所述 轴承外圈⑷与轴芯⑴之间固定安装有第二密封件⑵。 5 .根据权利要求4所述的一种汽车轮毂单元ABS磁性圈组合密封件，其特征在于，所述 第一密封件(15)和第二密封件⑵为截面为人形的密封件。 6 .根据权利要求1所述的一种汽车轮毂单元ABS磁性圈组合密封件，其特征在于，所述 保持架⑶焊接在轴承内圈⑹上。 7 .根据权利要求1所述的一种汽车轮毂单元ABS磁性圈组合密封件，其特征在于，所述 固定骨架(13)和防水骨架(19)的截面为L形。 8 .根据权利要求1所述的一种汽车轮毂单元ABS磁性圈组合密封件，其特征在于，所述 固定骨架(13)分别开设有第一插槽(23)和第二插槽(24)，所述第一插槽(23)和第二插槽 (24)内分别插入有第一钢板(25)和第二钢板(26)，所述第一钢板(25)和第二钢板(26)通过 螺栓固定连接，所述防水骨架(19)上开设有第三插槽(27)，所述第三插槽(27)内插入有第 三钢板(28)。 9 .根据权利要求1所述的一种汽车轮毂单元ABS磁性圈组合密封件，其特征在于，所述 防油唇(17)与主唇(18)之间组合成密封腔，所述主唇(18)和防尘唇(21)之间组合形成另一 密封腔。 10 .根据权利要求1所述的一种汽车轮毂单元ABS磁性圈组合密封件，其特征在于，所述 轴芯⑴和轴承外圈⑷上开设有多个通孔。 [EN CN112833106A]: 1 A combined ABS magnetic ring seal for an automobile hub unit, comprising a bearing inner ring and a bearing outer ring (4), characterized in that a cage is fixedly installed between the bearing inner ring (6) and the bearing outer ring , a steel ball (5) is rotatably installed at one end of the cage , a first sealing ring (7), a second sealing ring (9), and a third sealing ring (11) are fixedly installed in the bearing inner ring , The bearing inner ring is rotatably installed with a shaft core (1), and the shaft core is respectively provided with a first sealing ring (7), a second sealing ring (9), and a third sealing ring (11) The first annular groove (8), the second annular groove (10), and the third annular groove (12) are adapted to each other. A cage and a steel ball (4) are fixedly installed between the shaft core (1) and the outer ring of the bearing (4). 5) A sealing assembly is fixedly installed between the bearing outer ring and the bearing inner ring ; the sealing assembly includes two fixed frameworks (13) and a waterproof framework (19), the fixed framework (13) and the waterproof A first sealing member (15) provided with a first fixing groove (14), a second fixing groove (16), and a third fixing groove (22) is fixedly installed in the skeleton (19), and the first sealing member (15) ) The bottom is fixedly connected with an oil-proof lip (17) and a main lip (18), one side of the first seal (15) is fixedly connected with a dust-proof lip (21), and one side of the waterproof frame (19) is fixed A magnetic ABS signal plate (20) is installed. 2 The ABS magnetic ring combination seal for an automobile hub unit according to claim 1, wherein the first sealing ring (7), the second sealing ring (9), and the third sealing ring (11) are from Arrange from largest to smallest. 3 The ABS magnetic ring combination seal for an automobile hub unit according to claim 1, wherein the first sealing ring (7), the second sealing ring (9), and the third sealing ring (11) are Equidistantly distributed along the axis. 4 The ABS magnetic ring combined seal for automobile hub unit according to claim 1, characterized in that a second seal (2) is fixedly installed between the outer bearing ring (4) and the shaft core (1). 5 The ABS magnetic ring combined seal for automobile hub unit according to claim 4, characterized in that the first seal (15) and the second seal (2) are seals with a human-shaped cross section. 6 The ABS magnetic ring combined seal of an automobile hub unit according to claim 1, wherein the cage (3) is welded to the inner ring of the bearing (6). 7 The ABS magnetic ring combined seal for automobile hub unit according to claim 1, wherein the cross section of the fixed frame (13) and the waterproof frame (19) is L-shaped. 8 An automobile hub unit ABS magnetic ring combined seal according to claim 1, wherein the fixed frame (13) is respectively provided with a first slot (23) and a second slot (24), A first steel plate (25) and a second steel plate (26) are respectively inserted into the first slot (23) and the second slot (24), the first steel plate (25) and the second steel plate (26) Through the bolt fixing connection, a third slot (27) is opened on the waterproof frame (19), and a third steel plate (28) is inserted into the third slot (27). 9 The ABS magnetic ring combined seal for automobile hub unit according to claim 1, wherein the oil-proof lip (17) and the main lip (18) are combined to form a sealed cavity, and the main lip ( The combination between 18) and the dust lip (21) forms another sealed cavity. 10 The ABS magnetic ring combined seal for automobile hub unit according to claim 1, wherein a plurality of through holes are opened on the shaft core (1) and the bearing outer ring (4). | [ZH CN112833106A]: 一种汽车轮毂单元ABS磁性圈组合密封件 技术领域 [0001] 本发明涉及密封圈领域，尤其涉及一种汽车轮毂单元ABS磁性圈组合密封件。 背景技术 [0002]目前，随着社会经济的飞速发展，汽车已普遍成为人们代步的交通工具，其中汽车 轮毂单元是汽车正常行驶的重要部件，由于汽车轮毂单元耐久性和高可靠度的要求，所以 避免出现滚道疲劳失效以外的失效也是轮毂单元设计的一个重点，要想发挥轮毂单元其良 好的性能，就必须不断完善密封件的设计。 [0003]首先，现有的汽车轮毂密封件采用的是柔性材料，耐久性以及可靠性较差，密封件 失效，会导致外界灰尘、泥沙、水汽等杂质进入到轴承中，加速沟道与钢球的磨损，降低产品 寿命； [0004] 其次，单靠钢球维持轴承旋转既不稳定，可靠性也较低，当钢球磨损时，无法维持 轴承的正常运转，极易损坏轴承以及轴承外的部件。 发明内容 [0005]为了解决上述背景技术中所提到的技术问题，本发明提供了一种汽车轮毂单元 ABS磁性圈组合密封件。 [0006]为了实现上述目的，本发明采用了如下技术方案： [0007] 一种汽车轮毂单元ABS磁性圈组合密封件，包括轴承内圈和轴承外圈，所述轴承内 圈与轴承外圈之间固定安装有保持架，所述保持架一端转动安装有钢球，所述轴承内圈内 固定安装有第一密封圈、第二密封圈、第三密封圈，所述轴承内圈内转动安装有轴芯，所述 轴芯上分别开设有与第一密封圈、第二密封圈、第三密封圈相适配的第一环形槽、第二环形 槽、第三环形槽，所述轴芯和轴承外圈之间固定安装有保持架和钢球，所述轴承外圈和轴承 内圈之间固定安装有密封组件； [0008]所述密封组件包括两个固定骨架和防水骨架，所述固定骨架和防水骨架内固定安 装有开设有第一固定槽第二固定槽、第三固定槽的第一密封件，所述第一密封件底部固定 连接有防油唇和主唇，所述第一密封件的一侧固定连接有防尘唇，所述防水骨架一侧固定 安装有磁性ABS信号盘。 [0009]作为上述技术方案的进一步描述： [0010] 所述第一密封圈、第二密封圈、第三密封圈从大到小依次排列。 [0011]作为上述技术方案的进一步描述： [0012]所述第一密封圈、第二密封圈、第三密封圈按轴线方向等距离分布。 [0013] 作为上述技术方案的进一步描述： [0014]所述轴承外圈与轴芯之间固定安装有第二密封件。 [0015] 作为上述技术方案的进一步描述： [0016]所述第一密封件和第二密封件为截面为人形的密封件。 [0017]作为上述技术方案的进一步描述： [0018]所述保持架焊接在轴承内圈上。 [0019]作为上述技术方案的进一步描述： [0020]所述固定骨架和防水骨架的截面为L形。 [0021]作为上述技术方案的进一步描述： [0022]所述固定骨架分别开设有第一插槽和第二插槽，所述第一插槽和第二插槽内分别 插入有第一钢板和第二钢板，所述第一钢板和第二钢板通过螺栓固定连接，所述防水骨架 上开设有第三插槽，所述第三插槽内插入有第三钢板。 [0023]作为上述技术方案的进一步描述： [0024] 所述防油唇与主唇之间组合成密封腔，所述主唇和防尘唇之间组合形成另一密封 腔。 [0025]作为上述技术方案的进一步描述： [0026] 所述轴芯和轴承外圈上开设有多个通孔。 [0027]综上所述，由于采用了上述技术方案，本发明的有益效果是： [0028] 1、本发明中，通过防油唇与主唇之间组合形成一密封腔，防止油污等杂质进入轴 承，主唇与防尘唇之间组合形成另一密封腔，防止灰尘等杂质进入轴承，又通过挡水环，避 免雨水等渗入到轴承内，由此避免轴承受到油污、灰尘，雨水等杂质的侵蚀而损坏，其中，挡 水环上的磁性ABS信号盘可以测算汽车的速度和ABS信息。 [0029] 2、本发明中，通过第一密封圈、第二密封圈、第三密封圈在第一环形槽、第二环形 槽、第三环形槽内转动，使得轴承运行更加稳定，且对轴承起到密封作用，避免钢球损坏时， 轴承无法暂时运转并而损伤到轴承。 附图说明 [0030]图1示出了根据本发明实施例提供的一种汽车轮毂单元ABS磁性圈组合密封件的 内部结构示意图； [0031]图2示出了根据本发明实施例提供的一种汽车轮毂单元ABS磁性圈组合密封件的 主视示意图； [0032]图3示出了根据本发明实施例提供的一种汽车轮毂单元ABS磁性圈组合密封件的A 处放大示意图； [0033]图4示出了根据本发明实施例提供的一种汽车轮毂单元ABS磁性圈组合密封件的 侧视示意图； [0034]图5示出了根据本发明实施例提供的一种汽车轮毂单元ABS磁性圈组合密封件的 后视示意图； [0035]图6示出了根据本发明实施例提供的一种汽车轮毂单元ABS磁性圈组合密封件的 第一密封件的内部结构示意图。 [0036] 图例说明： [0037] 1、轴芯；2、第二密封件；3、保持架;4、轴承外圈；5、钢球;6、轴承内圈；7、第一密封 圈；8、第一环形槽;9、第二密封圈；10、第二环形槽；11、第三密封圈；12、第三环形槽；13、固 定骨架；14、第一固定槽；15、第一密封件；16、第二固定槽；17、防油唇；18、主唇；19、防水骨 架;20、磁性ABS信号盘;21、防尘唇;22、第三固定槽;23、第一插槽;24、第二插槽;25、第一钢 板;26、第二钢板;27、第三插槽;28、第三钢板。 具体实施方式 [0038]下面将结合本发明实施例中的附图，对本发明实施例中的技术方案进行清楚、完 整地描述，显然，所描述的实施例仅仅是本发明一部分实施例，而不是全部的实施例。基于 本发明中的实施例，本领域普通技术人员在没有作出创造性劳动前提下所获得的所有其它 实施例，都属于本发明保护的范围。 [0039]请参阅图1 -6所示，本发明提供一种技术方案：一种汽车轮毂单元ABS磁性圈组合 密封件，包括轴承内圈6和轴承外圈4,轴承内圈6与轴承外圈4之间固定安装有保持架3,保 持架3一端转动安装有钢球5,轴承内圈6内固定安装有第一密封圈7、第二密封圈9、第三密 封圈11，第一密封圈7、第二密封圈9、第三密封圈11从大到小依次排列，第一密封圈7、第二 密封圈9、第三密封圈11按轴线方向等距离分布，轴承内圈6内转动安装有轴芯1，轴芯1和轴 承外圈4上开设有多个通孔，轴承外圈4与轴芯1之间固定安装有第二密封件2,轴芯1上分别 开设有与第一密封圈7、第二密封圈9、第三密封圈11相适配的第一环形槽8、第二环形槽10、 第三环形槽12,轴芯1和轴承外圈4之间固定安装有保持架3和钢球5,保持架3焊接在轴承内 圈6上，轴承外圈4和轴承内圈6之间固定安装有密封组件，通过第一密封圈7、第二密封圈9、 第三密封圈11在第一环形槽8、第二环形槽10、第三环形槽12内转动，使得轴承运行更加稳 定,且对轴承起到密封作用，避免钢球5损坏时,轴承无法暂时运转而损伤到轴承； [0040]密封组件包括两个固定骨架13和防水骨架19,固定骨架13和防水骨架19的截面为 L形，固定骨架13和防水骨架19内固定安装有开设有第一固定槽14、第二固定槽16、第三固 定槽22的第一密封件15,第一密封件15和第二密封件2为截面为人形的密封件，第一密封件 15底部固定连接有防油唇17和主唇18,第一密封件15的一侧固定连接有防尘唇21,防水骨 架19一侧固定安装有磁性ABS信号盘20,通过防油唇17与主唇18之间组合形成一密封腔，防 止油污等杂质进入或流出轴承，主唇18与防尘唇21之间组合形成另一密封腔，防止灰尘等 杂质进入轴承，又通过防水骨架19,避免雨水等渗入到轴承内，由此避免轴承受到油污、灰 尘，雨水等杂质的侵蚀而损坏，其中，防水骨架19上的磁性ABS信号盘20可以测算汽车的速 度和ABS信息。 [0041]具体的，如图6所示，固定骨架13分别开设有第一插槽23和第二插槽24,第一插槽 23和第二插槽24内分别插入有第一钢板25和第二钢板26,第一钢板25和第二钢板26通过螺 栓固定连接，防水骨架19上开设有第三插槽27,第三插槽27内插入有第三钢板28,通过在固 定骨架13和防水骨架19内插入钢板使得固定骨架13和防水骨架19的抗压性更高，不易损 坏。 [0042] 工作原理:使用时，通过第一密封圈7、第二密封圈9、第三密封圈11在第一环形槽 8、第二环形槽10、第三环形槽12内转动，使得轴承运行更加稳定，且对轴承起到密封作用， 避免钢球5损坏时,轴承无法暂时运转而损伤到轴承； [0043] 其中，通过防油唇17与主唇18之间组合形成一密封腔，防止油污等杂质进入或流 出轴承，主唇18与防尘唇21之间组合形成另一密封腔，防止灰尘等杂质进入轴承，又通过防 水骨架19,避免雨水等渗入到轴承内，由此避免轴承受到油污、灰尘，雨水等杂质的侵蚀而 损坏，其中，防水骨架19上的磁性ABS信号盘20可以测算汽车的速度和ABS信息； [0044]并且，通过在固定骨架13和防水骨架19内插入钢板使得固定骨架13和防水骨架19 的抗压性更高，不易损坏。 [0045]以上所述，仅为本发明较佳的具体实施方式，但本发明的保护范围并不局限于此， 任何熟悉本技术领域的技术人员在本发明揭露的技术范围内，根据本发明的技术方案及其 发明构思加以等同替换或改变，都应涵盖在本发明的保护范围之内。 [EN CN112833106A]: The technical field of an automobile hub unit ABS magnetic ring combined seal [0001] The present invention relates to the field of sealing rings, and in particular to a combined ABS magnetic ring seal for an automobile hub unit. Background technique [0002] At present, with the rapid development of society and economy, automobiles have generally become a means of transportation for people. Among them, the automobile hub unit is an important part of the normal driving of the automobile. Due to the durability and high reliability requirements of the automobile hub unit, it is avoided The occurrence of failures other than raceway fatigue failure is also a key point in the design of the hub unit. In order to exert the good performance of the hub unit, it is necessary to continuously improve the design of the seal. [0003] First of all, the existing automobile hub seals are made of flexible materials, which have poor durability and reliability. The failure of the seals will cause foreign dust, sand, water vapor and other impurities to enter the bearing, accelerating the channel and The wear of the steel ball reduces the life of the product; [0004] Secondly, only relying on the steel ball to maintain the rotation of the bearing is unstable and has low reliability. When the steel ball is worn, the normal operation of the bearing cannot be maintained, and the bearing and the components outside the bearing are easily damaged. Summary of the invention [0005] In order to solve the technical problems mentioned in the above background art, the present invention provides an automobile hub unit ABS magnetic ring combined seal. [0006] In order to achieve the above objectives, the present invention adopts the following technical solutions: [0007] An automobile hub unit ABS magnetic ring combined seal, comprising a bearing inner ring and a bearing outer ring, a cage is fixedly installed between the bearing inner ring and the bearing outer ring, and one end of the cage is rotatably installed with steel Ball, the first sealing ring, the second sealing ring, and the third sealing ring are fixedly installed in the inner ring of the bearing, the shaft core is rotatably installed in the inner ring of the bearing, and the shaft core is respectively provided with the first sealing ring The first annular groove, the second annular groove, and the third annular groove are matched with the second sealing ring and the third sealing ring. A cage and a steel ball are fixedly installed between the shaft core and the outer ring of the bearing. A sealing component is fixedly installed between the outer ring of the bearing and the inner ring of the bearing; [0008] The sealing assembly includes two fixed frameworks and a waterproof framework, and a first sealing member with a first fixed groove, a second fixed groove, and a third fixed groove are fixedly installed in the fixed framework and the waterproof framework. An oil-proof lip and a main lip are fixedly connected to the bottom of the first sealing element, a dust-proof lip is fixedly connected to one side of the first sealing element, and a magnetic ABS signal plate is fixedly installed on one side of the waterproof frame. [0009] As a further description of the above technical solution: [0010] The first sealing ring, the second sealing ring, and the third sealing ring are arranged in order from large to small. [0011] As a further description of the above technical solution: [0012] The first sealing ring, the second sealing ring, and the third sealing ring are distributed equidistantly in the axial direction. [0013] As a further description of the above technical solution: [0014] A second seal is fixedly installed between the outer ring of the bearing and the shaft core. [0015] As a further description of the above technical solution: [0016] The first seal and the second seal are seals with a human-shaped cross-section. [0017] As a further description of the above technical solution: [0018] The cage is welded to the inner ring of the bearing. [0019] As a further description of the above technical solution: [0020] The cross section of the fixed frame and the waterproof frame is L-shaped. [0021] As a further description of the above technical solution: [0022] The fixed frame is provided with a first slot and a second slot, respectively, a first steel plate and a second steel plate are inserted into the first slot and the second slot, the first steel plate and the second The two steel plates are fixedly connected by bolts, a third slot is opened on the waterproof frame, and a third steel plate is inserted into the third slot. [0023] As a further description of the above technical solution: [0024] The oil-proof lip and the main lip are combined to form a sealed cavity, and the main lip and the dust-proof lip are combined to form another sealed cavity. [0025] As a further description of the above technical solution: [0026] The shaft core and the outer ring of the bearing are provided with a plurality of through holes. [0027] Fully said, the use of the above technical solutions, advantageous effects of the present invention are: [0028] 1. In the present invention, the oil-proof lip and the main lip are combined to form a sealed cavity to prevent oil and other impurities from entering the bearing, and the main lip and the dust-proof lip are combined to form another sealed cavity to prevent dust and other impurities It enters the bearing and passes through the water retaining ring to prevent rainwater from penetrating into the bearing, thereby avoiding the bearing from being damaged by oil, dust, rain and other impurities. Among them, the magnetic ABS signal plate on the water retaining ring can measure the speed of the car And ABS information. [0029] 2. In the present invention, the first, second, and third seal rings rotate in the first, second, and third annular grooves to make the bearing run more stable and correct The bearing acts as a seal to avoid damage to the bearing due to the inability to temporarily run the bearing when the steel ball is damaged. Description of the drawings [0030] FIG. 1 shows a schematic diagram of the internal structure of an ABS magnetic ring combination seal for an automobile hub unit according to an embodiment of the present invention; [0031] FIG. 2 shows a schematic front view of an ABS magnetic ring combination seal for an automobile hub unit according to an embodiment of the present invention; [0032] FIG. 3 shows an enlarged schematic view at A of an ABS magnetic ring combination seal of an automobile hub unit according to an embodiment of the present invention; [0033] FIG. 4 shows a schematic side view of an ABS magnetic ring combination seal for an automobile hub unit according to an embodiment of the present invention; [0034] FIG. 5 shows a schematic rear view of an ABS magnetic ring combination seal of an automobile hub unit according to an embodiment of the present invention; [0035] FIG. 6 shows a schematic view of the internal structure of a first seal of an ABS magnetic ring combination seal of an automobile hub unit according to an embodiment of the present invention. [0036] Legend description: [0037] 1. Shaft core; 2. Second seal; 3. Cage; 4. Bearing outer ring; 5. Steel ball; 6. Bearing inner ring; 7. First sealing ring; 8. First annular groove 9, the second sealing ring; 10, the second annular groove; 11, the third sealing ring; 12, the third annular groove; 13, the fixed skeleton; 14, the first fixed groove; 15, the first seal; 16, The second fixing groove; 17, the oil-proof lip; 18, the main lip; 19, the waterproof bone Frame; 20, magnetic ABS signal plate; 21, dust lip; 22, third fixing slot; 23, first slot; 24, second slot; 25, first steel plate; 26, second steel plate; 27, The third slot; 28, the third steel plate. Detailed ways [0038] The following will clearly and completely describe the technical solutions in the embodiments of the present invention with reference to the accompanying drawings in the embodiments of the present invention. Obviously, the described embodiments are only a part of the embodiments of the present invention, rather than all implementations. example. Based on the embodiments of the present invention, all other embodiments obtained by those of ordinary skill in the art without creative work shall fall within the protection scope of the present invention. [0039] Please refer to Figures 1-6, the present invention provides a technical solution: an automobile hub unit ABS magnetic ring combined seal, including a bearing inner ring 6 and a bearing outer ring 4, the bearing inner ring 6 and the bearing outer ring A cage 3 is fixedly installed between the rings 4, a steel ball 5 is rotatably installed at one end of the cage 3, and the first sealing ring 7, the second sealing ring 9, and the third sealing ring 11 are fixedly installed in the bearing inner ring 6. The sealing ring 7, the second sealing ring 9, and the third sealing ring 11 are arranged in order from the largest to the smallest. The first sealing ring 7, the second sealing ring 9, and the third sealing ring 11 are distributed equidistantly in the axial direction, and the bearing inner ring 6 A shaft core 1 is installed in the inner rotation, a plurality of through holes are opened on the shaft core 1 and the bearing outer ring 4, a second seal 2 is fixedly installed between the bearing outer ring 4 and the shaft core 1, and the shaft core 1 is respectively provided with The first annular groove 8, the second annular groove 10, and the third annular groove 12 that are matched with the first sealing ring 7, the second sealing ring 9, and the third sealing ring 11, between the shaft core 1 and the bearing outer ring 4 The cage 3 and the steel ball 5 are fixedly installed. The cage 3 is welded to the bearing inner ring 6. A sealing assembly is fixedly installed between the bearing outer ring 4 and the bearing inner ring 6, through the first sealing ring 7, the second sealing ring 9. The third sealing ring 11 rotates in the first annular groove 8, the second annular groove 10, and the third annular groove 12, which makes the bearing operation more stable and seals the bearing to avoid damage to the steel ball 5. Can not run temporarily and damage the bearing; [0040] The sealing assembly includes two fixed frameworks 13 and a waterproof framework 19. The fixed framework 13 and the waterproof framework 19 have an L-shaped cross section. The fixed framework 13 and the waterproof framework 19 are fixedly installed with a first fixing groove 14, a second The first sealing member 15, the first sealing member 15 and the second sealing member 2 of the fixing groove 16, the third fixing groove 22 are seals with a human-shaped cross section, and the bottom of the first sealing member 15 is fixedly connected with the oil-proof lip 17 and the main Lip 18, one side of the first seal 15 is fixedly connected with a dust-proof lip 21, and one side of the waterproof frame 19 is fixedly installed with a magnetic ABS signal plate 20. The oil-proof lip 17 and the main lip 18 are combined to form a sealed cavity, To prevent oil and other impurities from entering or flowing out of the bearing, the main lip 18 and the dust lip 21 are combined to form another sealed cavity to prevent dust and other impurities from entering the bearing, and the waterproof frame 19 prevents rainwater from penetrating into the bearing, thereby avoiding The bearing is corroded and damaged by impurities such as oil, dust, rain, etc. Among them, the magnetic ABS signal plate 20 on the waterproof frame 19 can measure the speed and ABS information of the car. [0041] Specifically, as shown in FIG. 6, the fixed frame 13 is provided with a first slot 23 and a second slot 24, respectively. The first slot 23 and the second slot 24 are respectively inserted with a first steel plate 25 and The second steel plate 26, the first steel plate 25 and the second steel plate 26 are fixedly connected by bolts. A third slot 27 is opened on the waterproof frame 19, and a third steel plate 28 is inserted into the third slot 27. The steel plate inserted into the waterproof frame 19 makes the fixed frame 13 and the waterproof frame 19 have higher compression resistance and is not easily damaged. [0042] Working principle: When in use, the first seal ring 7, the second seal ring 9, and the third seal ring 11 rotate in the first annular groove 8, the second annular groove 10, and the third annular groove 12 to make the bearing The operation is more stable, and the bearing is sealed to avoid damage to the bearing when the steel ball 5 is damaged, the bearing cannot be temporarily operated; [0043] Among them, the oil-proof lip 17 and the main lip 18 are combined to form a sealed cavity to prevent oil and other impurities from entering or flowing out of the bearing. The main lip 18 and the dust-proof lip 21 are combined to form another sealed cavity to prevent dust When impurities enter the bearing, the waterproof frame 19 prevents rainwater from penetrating into the bearing, thereby preventing the bearing from being corroded by impurities such as oil, dust, rainwater, etc. Damaged, where the magnetic ABS signal plate 20 on the waterproof frame 19 can measure the speed and ABS information of the car; [0044] Moreover, by inserting steel plates into the fixed framework 13 and the waterproof framework 19, the fixed framework 13 and the waterproof framework 19 have higher compression resistance and are not easily damaged. [0045] The above are only preferred specific embodiments of the present invention, but the protection scope of the present invention is not limited thereto. Any person skilled in the art within the technical scope disclosed in the present invention, according to the present invention The technical scheme and its inventive concept are equivalently replaced or changed, and they should all be covered by the protection scope of the present invention.
[ZH CN213199349U]: 一种分体式辐条轮花鼓 [EN CN213199349U]: Split type spoke wheel hub | [ZH CN213199349U]: 本实用新型公开了一种分体式辐条轮花鼓，属于分体式辐条轮花鼓技术领域，包括轮毂、左安装圆块和右安装圆块，所述轮毂呈水平设置，所述左安装圆块可拆卸的安装在轮毂的左侧，所述右安装圆块可拆卸的安装在轮毂的右侧，所述轮毂、左安装圆块和右安装圆块通过若干螺栓固定连接。本实用新型通过轮毂、左安装圆块和右安装圆块属于拆分体的一个设计，当需要对左安装圆块和右安装圆块进行更换时，只需将左安装圆块和右安装圆块从轮毂上拆卸下来更换即可，不需要将轮毂从机车上拆卸下来，左安装圆块和右安装圆块可拆卸设置，可以适用于不同尺寸大小机车的使用，在不同尺寸大小机车在进行使用时，只需更换适用于机车大小的左安装圆块和右安装圆块即可。 [EN CN213199349U]: The utility model discloses a split type spoke wheel hub, which belongs to the technical field of split type spoke wheel hubs, and comprises a hub, a left mounting round block and a right mounting round block, the hub is horizontally arranged, the left mounting round block is detachably mounted on the left side of the hub, the right mounting round block is detachably mounted on the right side of the hub, and the left mounting round block is detachably mounted on the right side of the hub. And the hub, the left mounting round block and the right mounting round block are fixedly connected through a plurality of bolts. By means of the design that the hub, the left installation round block and the right installation round block belong to detachable bodies, when the left installation round block and the right installation round block need to be replaced, only the left installation round block and the right installation round block need to be detached from the hub to be replaced, the hub does not need to be detached from a locomotive, and the replacement efficiency is improved. The left mounting round block and the right mounting round block are detachably arranged and can be suitable for locomotives of different sizes, and when the locomotives of different sizes are used, only the left mounting round block and the right mounting round block which are suitable for the locomotives of different sizes need to be replaced. | CN213199349U | 2021-05-14 | CN202022181885U | 2020-09-28 | CN202022181885U, 2020-09-28 | CN213199349U: 2021-05-14 | WUXI RUILI METAL PRODUCTS CO LTD | ZHOU CHUAN WU QINGLONG | B60B27/02: I |  |  |  | [ZH CN213199349U]: 1 .一种分体式辐条轮花鼓，其特征在于：包括轮毂（1）、左安装圆块⑵和右安装圆块 （3）,所述轮毂⑴呈水平设置，所述左安装圆块⑵可拆卸的安装在轮毂⑴的左侧，所述右 安装圆块⑶可拆卸的安装在轮毂（1）的右侧，所述轮毂（1）、左安装圆块⑵和右安装圆块 ⑶通过若干螺栓固定连接。 2 .根据权利要求1所述的一种分体式辐条轮花鼓，其特征在于:所述左安装圆块⑵和 右安装圆块⑶内侧分别设有一个轴承⑷。 [EN CN213199349U]: 1 A split spoke wheel hub, characterized in that it comprises a hub (1), a left mounting round block and a right mounting round block (3), the hub is arranged horizontally, and the left mounting round block is detachable Is installed on the left side of the hub , the right mounting block is detachably mounted on the right side of the hub (1), the hub (1), the left mounting block and the right mounting block pass through a number of bolts Fixed connection. 2 A split spoke wheel hub according to claim 1, characterized in that: the inner side of the left mounting block (2) and the right mounting block (3) are respectively provided with a bearing (4). | [ZH CN213199349U]: 一种分体式辐条轮花鼓 技术领域 [0001]本实用新型涉及分体式辐条轮花鼓技术领域，尤其是涉及一种分体式辐条轮花 鼓。 背景技术 [0002]现有的辐条轮花鼓都是一体化的拆卸不便，辐条轮花鼓只能对单一尺寸的机车进 行更换，更换本高，本实用推出了一个（一种分体式辐条轮花鼓）已解决拆卸不便和辐条轮 花鼓只能对单一尺寸的机车进行更换的技术问题。 [0003]但是，现有的装置在使用中还存在以下问题:辐条轮花鼓都是一体化的拆卸不便， 更换本高和辐条轮花鼓只能对单一尺寸的机车进行更换。 实用新型内容 [0004]本实用新型的目的在于提供一种分体式辐条轮花鼓，以解决现有技术中辐条轮花 鼓都是一体化的拆卸不便，辐条轮花鼓只能对单一尺寸的机车进行更换的技术问题。 [0005]本实用新型提供一种分体式辐条轮花鼓，包括轮毂、左安装圆块和右安装圆块，所 述轮毂呈水平设置，所述左安装圆块可拆卸的安装在轮毂的左侧，所述右安装圆块可拆卸 的安装在轮毂的右侧，所述轮毂、左安装圆块和右安装圆块通过若干螺栓固定连接。 [0006]进一步的，所述左安装圆块和右安装圆块内侧分别设有一个轴承。 [0007]与现有技术相比较，本实用新型的有益效果在于:轮毂、左安装圆块和右安装圆块 属于拆分体的一个设计，当需要对左安装圆块和右安装圆块进行更换时，只需将左安装圆 块和右安装圆块从轮毂上拆卸下来更换即可，不需要将轮毂从机车上拆卸下来，方便便捷。 左安装圆块和右安装圆块可拆卸设置，可以适用于不同尺寸大小机车的使用，在不同尺寸 大小机车在进行使用时，只需更换适用于机车大小的左安装圆块和右安装圆块即可。 附图说明 [0008]为了更清楚地说明本实用新型具体实施方式或现有技术中的技术方案，下面将对 具体实施方式或现有技术描述中所需要使用的附图作简单地介绍，显而易见地，下面描述 中的附图是本实用新型的一些实施方式，对于本领域普通技术人员来讲，在不付出创造性 劳动的前提下，还可以根据这些附图获得其他的附图。 [0009]图1为本实用新型的立体结构示意图； [0010]图2为本实用新型的立体结构拆分图； [0011] 附图标记： [0012] 轮毂1、左安装圆块2,右安装圆块3,轴承4。 具体实施方式 [0013]下面将结合附图对本实用新型的技术方案进行清楚、完整地描述，显然，所描述的 实施例是本实用新型一部分实施例,而不是全部的实施例。 [0014] 通常在此处附图中描述和显示出的本实用新型实施例的组件可以以各种不同的 配置来布置和设计。因此，以下对在附图中提供的本实用新型的实施例的详细描述并非旨 在限制要求保护的本实用新型的范围，而是仅仅表示本实用新型的选定实施例。 [0015]基于本实用新型中的实施例，本领域普通技术人员在没有做出创造性劳动前提下 所获得的所有其他实施例，都属于本实用新型保护的范围。 [0016] 在本实用新型的描述中，需要说明的是，术语“中心”、“上”、“下”、“左”、“右”、“竖 直”、“水平”、“内”、“外”等指示的方位或位置关系为基于附图所示的方位或位置关系，仅是 为了便于描述本实用新型和简化描述，而不是指示或暗示所指的装置或元件必须具有特定 的方位、以特定的方位构造和操作，因此不能理解为对本实用新型的限制。此外，术语“第 一“、“第二”、“第三”仅用于描述目的，而不能理解为指示或暗示相对重要性。 [0017]在本实用新型的描述中，需要说明的是，除非另有明确的规定和限定，术语“安 装“、“相连”、“连接”应做广义理解，例如，可以是固定连接，也可以是可拆卸连接，或一体地 连接;可以是机械连接，也可以是电连接;可以是直接相连，也可以通过中间媒介间接相连， 可以是两个元件内部的连通。对于本领域的普通技术人员而言，可以具体情况理解上述术 语在本实用新型中的具体含义。 [0018]下面结合图1至图2所示，本实用新型实施例提供了一种分体式辐条轮花包括轮毂 1、左安装圆块2和右安装圆块3,所述轮毂1呈水平设置，所述左安装圆块2可拆卸的安装在 轮毂1的左侧，所述右安装圆块3可拆卸的安装在轮毂1的右侧，所述轮毂1、左安装圆块2和 右安装圆块3通过若干螺栓固定连接;轮毂1、左安装圆块2和右安装圆块3属于拆分体的一 个设计，当需要对左安装圆块2和右安装圆块3进行更换时，只需将左安装圆块2和右安装圆 块3从轮毂1上拆卸下来更换即可，不需要将轮毂1从机车上拆卸下来，方便便捷。左安装圆 块2和右安装圆块3可拆卸设置，可以适用于不同尺寸大小机车的使用，在不同尺寸大小机 车在进行使用时，只需更换适用于机车大小的左安装圆块2和右安装圆块3即可。 [0019]所述左安装圆块2和右安装圆块3内侧分别设有一个轴承4；轴承4用于轮毂1、左安 装圆块2和右安装圆块3在机车上进行转动。 [0020]最后应说明的是：以上各实施例仅用以说明本实用新型的技术方案，而非对其限 制;尽管参照前述各实施例对本实用新型进行了详细的说明，本领域的普通技术人员应当 理解:其依然可以对前述各实施例所记载的技术方案进行修改，或者对其中部分或者全部 技术特征进行等同替换；而这些修改或者替换，并不使相应技术方案的本质脱离本实用新 型各实施例技术方案的范围。 [EN CN213199349U]: Technical field of split spoke wheel hub [0001] The present invention relates to the technical field of split spoke wheel hubs, in particular to a split spoke wheel hub. Background technique [0002] The existing spoke wheel hubs are all integrated and inconvenient to disassemble. The spoke wheel hubs can only be replaced with a single-size locomotive. The replacement cost has been solved by this utility. Inconvenient disassembly and the technical problem that the spoke wheel hub can only be replaced with a single-size locomotive. [0003] However, the existing devices still have the following problems in use: the spoke wheel hubs are integrated and inconvenient to disassemble, and the replacement of the height and the spoke wheel hub can only be used for a single-size locomotive. Utility model content [0004] The purpose of the present utility model is to provide a split spoke wheel hub to solve the inconvenient disassembly of the spoke wheel hub in the prior art, and the spoke wheel hub can only be replaced with a single size locomotive. . [0005] The utility model provides a split spoke wheel hub, including a hub, a left mounting block and a right mounting block, the hub is arranged horizontally, and the left mounting block is detachably mounted on the left side of the hub The right mounting round block is detachably mounted on the right side of the hub, and the hub, the left mounting round block and the right mounting round block are fixedly connected by a plurality of bolts. [0006] Further, a bearing is provided on the inner side of the left mounting round block and the right mounting round block respectively. [0007] Compared with the prior art, the beneficial effect of the present utility model is: the hub, the left mounting round block and the right mounting round block belong to a design of the split body, when it is necessary to carry out the left mounting round block and the right mounting round block When replacing, you only need to remove the left and right installation round blocks from the hub for replacement. There is no need to remove the hub from the locomotive, which is convenient and convenient. The left and right mounting blocks are detachable and can be used for different sizes of locomotives. When different sizes of locomotives are in use, only the left and right mounting blocks that are suitable for the size of the locomotive need to be replaced That's it. Description of the drawings [0008] In order to more clearly explain the specific embodiments of the present invention or the technical solutions in the prior art, the following will briefly introduce the specific embodiments or the accompanying drawings that need to be used in the description of the prior art. Obviously, the following The drawings in the description are some embodiments of the present invention. For those of ordinary skill in the art, other drawings can be obtained based on these drawings without creative work. [0009] FIG. 1 is a schematic diagram of the three-dimensional structure of the utility model; [0010] FIG. 2 is an exploded view of the three-dimensional structure of the utility model; [0011] Reference signs: [0012] Hub 1, left mounting round block 2, right mounting round block 3, bearing 4. Detailed ways [0013] The technical solution of the utility model will be clearly and completely described below in conjunction with the accompanying drawings. Obviously, the described The embodiments are part of the embodiments of the present invention, not all of them. [0014] The components of the embodiments of the present invention generally described and shown in the drawings herein can be arranged and designed in various configurations. Therefore, the following detailed description of the embodiments of the present utility model provided in the accompanying drawings is not intended to limit the scope of the claimed present utility model, but merely represents selected embodiments of the present utility model. [0015] Based on the embodiments of the present utility model, all other embodiments obtained by those of ordinary skill in the art without creative work are within the scope of protection of the present utility model. [0016] In the description of the present invention, it should be noted that the terms "center", "upper", "lower", "left", "right", "vertical", "horizontal", "inner", The orientation or positional relationship indicated by "outside is based on the orientation or positional relationship shown in the drawings, and is only for the convenience of describing the utility model and simplifying the description, and does not indicate or imply that the device or element referred to must have a specific orientation , It is constructed and operated in a specific orientation, so it cannot be understood as a limitation of the present utility model. In addition, the terms "first", "second", and "third" are only used for descriptive purposes, and cannot be understood as indicating or implying relative importance. [0017] In the description of the present utility model, it should be noted that, unless otherwise clearly specified and limited, the terms "installation", "connection", and "connection" should be understood in a broad sense, for example, it may be a fixed connection or It may be detachably connected or integrally connected; it may be mechanically connected or electrically connected; it may be directly connected or indirectly connected through an intermediate medium, or it may be the internal communication between two components. For those of ordinary skill in the art, the specific meaning of the above-mentioned terms in the present invention can be understood under specific circumstances. [0018] As shown below in conjunction with Figures 1 to 2, an embodiment of the utility model provides a split spoke wheel flower including a hub 1, a left mounting block 2 and a right mounting block 3, the hub 1 is arranged horizontally , The left mounting round block 2 is detachably mounted on the left side of the hub 1, the right mounting round block 3 is detachably mounted on the right side of the hub 1, the hub 1, the left mounting round block 2 and the right mounting The round block 3 is fixedly connected by a number of bolts; the hub 1, the left mounting round block 2 and the right mounting round block 3 belong to a split body design. When the left mounting round block 2 and the right mounting round block 3 need to be replaced, only The left installation round block 2 and the right installation round block 3 need to be disassembled from the hub 1 for replacement, and the hub 1 does not need to be removed from the locomotive, which is convenient and convenient. The left installation round block 2 and the right installation round block 3 are detachable and can be used for different sizes of locomotives. When the different sizes of locomotives are in use, you only need to replace the left installation round blocks 2 and right suitable for locomotives. Just install round block 3. [0019] The inner side of the left mounting round block 2 and the right mounting round block 3 are respectively provided with a bearing 4; the bearing 4 is used for the wheel hub 1, the left mounting round block 2 and the right mounting round block 3 to rotate on the locomotive. [0020] Finally, it should be noted that the above embodiments are only used to illustrate the technical solutions of the utility model, not to limit it; although the utility model has been described in detail with reference to the foregoing embodiments, the common technology in the field Personnel should understand that: they can still modify the technical solutions recorded in the foregoing embodiments, or equivalently replace some or all of the technical features; and these modifications or replacements do not make the essence of the corresponding technical solutions deviate from the utility model. The scope of the technical solution of each embodiment.
[DE CN112896346A]: Antriebsachs-Umlenkvorrichtung und Antriebsachse [ZH CN112896346A]: 一种驱动桥导流装置及驱动桥 [EN CN112896346A]: Drive axle flow guide device and drive axle | [DE CN112896346A]: Die Erfindung bezieht sich auf das Gebiet der Antriebsachskonstruktionen von Fahrzeugen, insbesondere auf eine Antriebsachsen-Umlenkvorrichtung und eine Antriebsachse, die die durch das Rühren des Getriebeöls verursachte Leistungsverschwendung reduzieren können, ohne die Menge des Getriebeöls zu verringern und den normalen Betrieb der Hauptreduzierer. Eine Antriebsachs-Umlenkvorrichtung umfasst eine Umlenkabdeckung, die Umlenkabdeckung erstreckt sich in Richtung des Bogens, die Querschnittsform ist eine Nut mit einer Öffnung auf einer Seite, die Nutöffnung zeigt zur Mitte des Bogens und die Seite der Umleitungsabdeckung ist vorgesehen Die Verbindungsteil-Führungsabdeckung kann einen Block auf der Außenseite des Hauptuntersetzungs- und Differentialmechanismus bilden. Wenn sich das Getriebe dreht und das Getriebeöl hochgeschleudert wird, kann es eine blockierende Rolle spielen, um zu verhindern, dass sich das hochgeschleuderte Getriebeöl mit anderen Getriebeölen vermischt. Führen zu einer Energieverschwendung. [ZH CN112896346A]: 本发明涉及车辆驱动桥结构领域，尤其涉及一种驱动桥导流装置及驱动桥，在不减少齿轮油的量，保证主减速器正常运行的前提下，能减少齿轮搅油而产生的动力浪费。一种驱动桥导流装置，包括导流罩，所述导流罩沿圆弧方向延伸，横截面形状为一侧开口的凹槽，凹槽开口指向圆弧中心，所述导流罩侧面设有连接部导流罩可以在主减速器及差速器等机构的外侧形成阻挡，在齿轮转动，将齿轮油甩起时，可以起到阻挡作用，防止甩起的齿轮油与其他齿轮油搅动导致动力的浪费。 [EN CN112896346A]: The invention relates to the field of vehicle drive axle structures, in particular to a drive axle flow guide device and a drive axle, which can reduce power waste caused by oil stirring of a gear on the premise of not reducing the amount of gear oil and ensuring normal operation of a main speed reducer. The drive axle flow guide device comprises a flow guide cover, the flow guide cover extends in the arc direction, the cross section of the flow guide cover is in the shape of a groove with an opening in one side, the opening of the groove points to the center of the arc, a connecting part is arranged on the side face of the flow guide cover, and the flow guide cover can form blocking on the outer side of a main speed reducer, a differential mechanism and other mechanisms. When the gear rotates and gear oil is thrown, a blocking effect can be achieved, and power waste caused by stirring of the thrown gear oil and other gear oil is prevented. | CN112896346A | 2021-06-04 | CN202110265104A | 2021-03-11 | CN202110265104A, 2021-03-11 | CN112896346A: 2021-06-04 | SINO TRUK JINAN POWER CO LTD | CAI DONG LI HENGBIN KONG ZHUO QIN HOUMING GAO ZHAOSEN LIANG HUI XU LEI | B62D35/02: I B60B35/12: I B60B35/18: I | B60B35/122: I B60B35/18: I B62D35/02: I Y02T10/88: A |  |  | [ZH CN112896346A]: 1 .一种驱动桥导流装置，其特征在于：包括导流罩，所述导流罩沿圆弧方向延伸，横截 面形状为一侧开口的凹槽，凹槽开口方向指向圆弧中心，所述导流罩侧面设有连接部。 2 .根据权利要求1所述的一种驱动桥导流装置，其特征在于:所述导流罩的圆弧角度大 于90 °。 3 .根据权利要求1所述的一种驱动桥导流装置，其特征在于:所述导流罩两侧设有侧护 板。 4 .根据权利要求1所述的一种驱动桥导流装置，其特征在于:所述导流罩的中部向外侧 凸出。 5 .根据权利要求1所述的一种驱动桥导流装置，其特征在于:所述连接部为向导流罩两 侧延伸的连接板，与导流罩一体成型。 6 .一种驱动桥，其特征在于:包括如权利要求1-5任一所述的一种驱动桥导流装置，还 包括机构总成与轴承盖，导流罩位于机构总成外侧，与机构总成之间留有间隙，所述机构总 成与轴承盖连接，所述轴承盖上设有凸台，所述连接部与凸台连接。 7 .根据权利要求6所述的一种驱动桥，其特征在于:所述导流罩最高端不低于机构总成 的轴线。 8 .根据权利要求7所述的一种驱动桥，其特征在于:所述导流罩的另一端向上翘起，高 于导流罩的最低处。 [EN CN112896346A]: 1 A drive axle diversion device, characterized in that it comprises a diversion cover extending in the direction of the arc, the cross-sectional shape is a groove with an opening on one side, and the opening direction of the groove points to the center of the arc. A connecting part is provided on the side of the flow deflector. 2 The drive axle diversion device according to claim 1, wherein the arc angle of the diversion cover is greater than 90°. 3 A drive axle diversion device according to claim 1, characterized in that: side guards are provided on both sides of the diversion cover. 4 The drive axle diversion device according to claim 1, characterized in that: the middle part of the diversion cover protrudes to the outside. 5 The drive axle diversion device according to claim 1, wherein the connecting portion is a connecting plate extending on both sides of the diversion cover, and is integrally formed with the diversion cover. 6 A drive axle, characterized in that it comprises a drive axle diversion device according to any one of claims 1-5, and further comprises a mechanism assembly and a bearing cover, and the diversion cover is located on the outside of the mechanism assembly, and the mechanism There is a gap between the assemblies, the mechanism assembly is connected with the bearing cover, the bearing cover is provided with a boss, and the connecting part is connected with the boss. 7 A drive axle according to claim 6, characterized in that: the highest end of the deflector is not lower than the axis of the mechanism assembly. 8 A drive axle according to claim 7, characterized in that: the other end of the air deflector is tilted upward, higher than the lowest part of the air deflector. | [ZH CN112896346A]: 一种驱动桥导流装置及驱动桥 技术领域 [0001]本发明涉及车辆驱动桥结构领域，尤其涉及一种驱动桥导流装置及驱动桥。 背景技术 [0002]车辆驱动桥运转过程中，很大部分效率损失的来源于主减速器齿轮的搅油损失， 尤其是齿轮高速运转时主减速器齿轮与齿轮油的摩擦加剧，搅油损失增大，驱动桥传动效 率降低。但是为了维持齿轮的正常运转，由于齿轮油是必不可少的，因此贸然减少齿轮油的 量会导致齿轮运行受到影响，目前缺少一种可以降低主减速齿轮摩擦的技术方案。 发明内容 [0003]针对现有技术的上述不足，本发明提供一种驱动桥导流装置及驱动桥，在不减少 齿轮油的量，保证主减速器正常运行的前提下，能减少齿轮搅油而产生的动力浪费。 [0004]本发明提供方案如下： [0005] 一种驱动桥导流装置，包括导流罩，所述导流罩沿圆弧方向延伸，横截面形状为一 侧开口的凹槽，凹槽开口指向圆弧中心，所述导流罩侧面设有连接部导流罩可以在主减速 器及差速器等机构的外侧形成阻挡，在齿轮转动，将齿轮油甩起时，可以起到阻挡作用，防 止甩起的齿轮油与其他齿轮油搅动导致动力的浪费。 [0006]优选的，所述导流罩的圆弧角度大于90。。导流罩的弧度超过90。，能有效阻挡齿轮 油的甩出。 [0007]优选的，所述导流罩两侧设有侧护板。侧护板可以防止齿轮油流动时与齿轮两侧 的齿轮油发生搅动。 [0008]优选的，所述导流罩的中部向外侧凸出。导流罩的中部向外凸出，能更好得包围在 齿轮周围。 [0009]优选的，所述连接部为向导流罩两侧延伸的连接板，与导流罩一体成型。一体式的 连接板连接牢固，便于加工。 [0010] 一种驱动桥，包括上述的一种驱动桥导流装置，还包括机构总成与轴承盖，导流罩 位于机构总成外侧，与机构总成之间留有间隙，所述机构总成与轴承盖连接，所述轴承盖上 设有凸台，所述连接部与凸台连接。机构总成为主减速器齿轮及差速器的总成，轴承盖可将 轴承及机构总成固定到驱动桥本体上，同时用来安装导流罩。 [0011]优选的，所述导流罩最高端不低于机构总成的轴线。导流罩的安装高度过低会影 响阻挡甩油的效果。 [0012]优选的，所述导流罩的另一端向上翘起，高于导流罩的最低处。导流罩的另一端需 要一定程度上阻挡齿轮油的过度搅动混合。 [0013]本发明具有以下有益效果： [0014]导流板可以阻挡齿轮甩起的齿轮油，使其不会直接与导流罩外侧的齿轮油产生冲 击与混合，减少了因搅油而导致的动力浪费，减少了机构运行的阻力，使驱动桥的工作更加 高效与节能。 附图说明 [0015]为了更清楚地说明本发明实施例或现有技术中的技术方案，下面将对实施例或现 有技术描述中所需要使用的附图作简单地介绍，显而易见地，对于本领域普通技术人员而 言，在不付出创造性劳动的前提下，还可以根据这些附图获得其他的附图。 [0016]图1是本发明具体实施方式驱动桥导流装置的导流罩结构示意图； [0017]图2本发明具体实施方式驱动桥的结构示意图； [0018]图3是图2的侧面示意图； [0019]图4是本发明具体实施方式轴承盖结构示意图。 [0020]图中：1-导流罩，2-机构总成，3-轴承盖，4-驱动桥本体，11-连接部，12-侧护板， 31「凸台。 具体实施方式 [0021]为了使本技术领域的人员更好地理解本发明中的技术方案，下面将结合本发明实 施例中的附图，对本发明实施例中的技术方案进行清楚、完整地描述，显然，所描述的实施 例仅仅是本发明一部分实施例，而不是全部的实施例。基于本发明中的实施例，本领域普通 技术人员在没有做出创造性劳动前提下所获得的所有其他实施例，都应当属于本发明保护 的范围。 [0022]如图1所示，本实施例中提供交一种驱动桥导流装置，包括导流罩1，导流罩1沿圆 弧方向延伸，横截面形状为一侧开口的凹槽，凹槽开口方向指向圆弧中心，所述导流罩侧面 设有连接部11。 [0023]导流罩1的圆弧角度大于90。，导流罩1两侧设有侧护板12,导流罩1的中部向外侧 凸出。连接部11为向导流罩1两侧延伸的连接板，与导流罩1一体成型。 [0024]如图2〜图4所示，本实施例中提供一种驱动桥，包括上述的一种驱动桥导流装置, 还包括机构总成2与轴承盖3,机构总成2的两端通过轴承安装到驱动桥本体4上，并通过轴 承盖3固定。导流罩1位于机构总成2外侧，与机构总成2之间留有间隙，轴承盖3上设有凸台 31,导流罩两侧的连接部11分别连接一个凸台31。 [0025]导流罩1最高端不低于机构总成2的轴线，导流罩1的另一端向上翘起，高于导流罩 1的最低处。 [0026] 本发明的工作原理如下： [0027] 机构总成2在运行过程中，会将驱动桥本体4内的齿轮油甩起，甩起的齿轮油受到 导流罩1的阻挡，不会直接与导流罩1外侧的齿轮油混合，也就降低了搅油产生的动力浪费。 [0028]尽管通过参考附图并结合优选实施例的方式对本发明进行了详细描述，但本发明 并不限于此。在不脱离本发明的精神和实质的前提下，任何熟悉本技术领域的技术人员在 本发明揭露的技术范围内，可轻易想到变化或替换，都应涵盖在本发明的保护范围之内。因 此，本发明的保护范围应以权利要求所述的保护范围为准。 [EN CN112896346A]: Drive axle diversion device and drive axle technical field [0001] The present invention relates to the field of vehicle drive axle structures, and in particular to a drive axle guide device and a drive axle. Background technique [0002] During the operation of the vehicle drive axle, a large part of the efficiency loss comes from the oil churning loss of the main reducer gear, especially when the gears are running at high speed, the friction between the main reducer gear and the gear oil increases, and the oil churning loss increases. The drive axle transmission efficiency is reduced. However, in order to maintain the normal operation of gears, gear oil is indispensable. Therefore, rashly reducing the amount of gear oil will affect the operation of the gear. At present, there is no technical solution that can reduce the friction of the final reduction gear. Summary of the invention [0003] In view of the above-mentioned shortcomings of the prior art, the present invention provides a drive axle diversion device and a drive axle, which can reduce gear oil stirring without reducing the amount of gear oil and ensuring the normal operation of the main reducer. The power is wasted. [0004] The present invention provides solutions as follows: [0005] A drive axle diversion device, including a diversion cover, the diversion cover extends along the arc direction, the cross-sectional shape is a groove with an opening on one side, the groove opening points to the center of the arc, and the diversion cover The side of the cover is provided with a connecting part. The deflector can form a block on the outside of the main reducer and differential mechanism. When the gear rotates, it can play a blocking role when the gear oil is thrown up, preventing the thrown gear oil and other gears. Gear oil agitation results in wasted power. [0006] Preferably, the arc angle of the deflector is greater than 90. . The radian of the shroud exceeds 90. , Which can effectively block the gear oil from being thrown out. [0007] Preferably, side guards are provided on both sides of the flow deflector. The side guard can prevent the gear oil from agitating with the gear oil on both sides of the gear when the gear oil flows. [0008] Preferably, the middle portion of the flow deflector protrudes outward. The middle part of the baffle bulges outwards, which can better surround the gear. [0009] Preferably, the connecting portion is a connecting plate extending on both sides of the air deflector, and is integrally formed with the air deflector. The integrated connecting plate is firmly connected for easy processing. [0010] A drive axle includes the above-mentioned drive axle diversion device, and further includes a mechanism assembly and a bearing cover. The diversion cover is located on the outside of the mechanism assembly with a gap between the mechanism assembly and the mechanism assembly. The assembly is connected with the bearing cover, the bearing cover is provided with a boss, and the connecting part is connected with the boss. The mechanism always becomes the assembly of the main reducer gear and the differential. The bearing cover can fix the bearing and the mechanism assembly to the drive axle body, and at the same time is used to install the deflector. [0011] Preferably, the highest end of the flow deflector is not lower than the axis of the mechanism assembly. If the installation height of the deflector is too low, it will affect the effect of blocking oil throwing. [0012] Preferably, the other end of the flow deflector is tilted upward, higher than the lowest part of the flow deflector. The other end of the baffle needs to prevent excessive agitation and mixing of the gear oil to a certain extent. [0013] The present invention has the following beneficial effects: [0014] The deflector can block the gear oil thrown by the gear, so that it will not directly impact and mix with the gear oil on the outside of the deflector, reducing the power waste caused by oil stirring and reducing the resistance of the mechanism. , Make the drive axle work more High efficiency and energy saving. Description of the drawings [0015] In order to more clearly describe the embodiments of the present invention or the technical solutions in the prior art, the following will briefly introduce the accompanying drawings that need to be used in the description of the embodiments or the prior art. Obviously, it is common in the art. As far as technical personnel are concerned, they can also obtain other drawings based on these drawings without creative work. [0016] FIG. 1 is a schematic view of the structure of the deflector cover of the drive axle deflector according to the specific embodiment of the present invention; [0017] FIG. 2 is a schematic structural diagram of a drive axle according to a specific embodiment of the present invention; [0018] FIG. 3 is a schematic side view of FIG. 2; [0019] FIG. 4 is a schematic structural view of a bearing cap according to a specific embodiment of the present invention. [0020] In the figure: 1-air deflector, 2-mechanism assembly, 3-bearing cover, 4-drive axle body, 11-connecting part, 12-side guard plate, 31" boss. Detailed ways [0021] In order to enable those skilled in the art to better understand the technical solutions of the present invention, the technical solutions in the embodiments of the present invention will be described clearly and completely in conjunction with the accompanying drawings in the embodiments of the present invention. Obviously, The described embodiments are only a part of the embodiments of the present invention, rather than all the embodiments. Based on the embodiments of the present invention, all other embodiments obtained by those of ordinary skill in the art without creative work shall fall within the protection scope of the present invention. [0022] As shown in FIG. 1, this embodiment provides a drive axle diversion device, including a diversion cover 1, which extends in the direction of a circular arc, and the cross-sectional shape is a groove with an opening on one side, The opening direction of the groove points to the center of the arc, and a connecting portion 11 is provided on the side of the flow deflector. [0023] The arc angle of the air deflector 1 is greater than 90. , Side guards 12 are provided on both sides of the air deflector 1, and the middle part of the air deflector 1 protrudes to the outside. The connecting portion 11 is a connecting plate extending on both sides of the air deflector 1 and is integrally formed with the air deflector 1. [0024] As shown in FIGS. 2 to 4, a drive axle is provided in this embodiment, including the above-mentioned drive axle diversion device, and also includes a mechanism assembly 2 and a bearing cover 3, two of the mechanism assembly 2. The end is mounted on the drive axle body 4 through a bearing, and is fixed by a bearing cover 3. The diversion cover 1 is located outside the mechanism assembly 2 with a gap between it and the mechanism assembly 2. The bearing cover 3 is provided with a boss 31, and the connecting parts 11 on both sides of the diversion cover are respectively connected to a boss 31. [0025] The highest end of the air deflector 1 is not lower than the axis of the mechanism assembly 2, and the other end of the air deflector 1 is tilted upward and higher than the lowest point of the air deflector 1. [0026] The working principle of the present invention is as follows: [0027] During the operation of the mechanism assembly 2, the gear oil in the drive axle body 4 will be thrown up, and the thrown up gear oil will be blocked by the deflector 1, and will not directly interact with the gear oil on the outside of the deflector 1. Mixing also reduces the power waste caused by oil stirring. [0028] Although the present invention has been described in detail by referring to the drawings and in conjunction with the preferred embodiments, the present invention is not limited thereto. Without departing from the spirit and essence of the present invention, any person skilled in the art can easily conceive of changes or substitutions within the technical scope disclosed by the present invention, which should be covered by the protection scope of the present invention. Therefore, the protection scope of the present invention should be subject to the protection scope described in the claims.
[DE DE102019131811A1]: Radnabe, Verfahren zur Herstellung einer solchen Radnabe und Fahrzeug mit einer solchen Radnabe | [DE DE102019131811A1]: Radnabe (1), insbesondere für ein Fahrzeug, umfassend- ein Grundkörper (10) und- ein topfförmiges Kragenelement (20) mit mindestens einer Bremsfläche (30), die auf den Grundkörper (10) gerichtet ist, wobei das topfförmige Kragenelement (20) an den Grundkörper (10) angeschmiedet oder einstückig zusammen mit dem Grundkörper (10) geschmiedet ist. | DE102019131811A1 | 2021-05-27 | DE102019131811A | 2019-11-25 | DE102019131811A, 2019-11-25 | DE102019131811A1: 2021-05-27 | HIRSCHVOGEL UMFORMTECHNIK GMBH | LEIBL RAPHAEL GENATH TIMO CRUS MARCELINO DE LA GUGGENMOS SIMON BERNDLMAIR RALF STRAUSS WILFRIED | B60B27/02: I F16D65/10: I | B60B27/0057: I B60B27/0073: A | DE102017112275B4 DE102012219903A1 DE8309074U1 |  | [DE DE102019131811A1]: Radnabe (1), insbesondere für ein Personenkraftfahrzeug oder ein Nutzfahrzeug, umfassend - ein Grundkörper (10) und - ein topfförmiges Kragenelement (20) mit mindestens einer Bremsfläche (30), die an einer dem Grundkörper zugewandten Seite des topfförmigen Kragenelements (20), insbesondere an einer Innenseite (IS) des topfförmigen Kragenelements (20), ausgebildet ist, wobei das topfförmige Kragenelement (20) an den Grundkörper (10) angeschmiedet oder einstückig zusammen mit dem Grundkörper (10) geschmiedet ist. Radnabe (1) gemäß Anspruch 1, wobei das topfförmige Kragenelement (20) den Grundkörper (10) zumindest teilweise umschließt und/oder auf einer dem Grundkörper zugewandten Seite mindestens ein Bremsbelagselement (31) aufweist. Radnabe (1) gemäß einem der vorhergehenden Ansprüche, wobei die Radnabe als Hybridbauteil ausgeformt ist, wobei die Radnabe vorzugsweise einen ersten Abschnitt (11) aus einem ersten Material und einen zweiten Abschnitt (12) aus einem zweiten Material umfasst, wobei der ersten Abschnitt (11) mit dem zweiten Abschnitt (12) kraftschlüssig, stoffschlüssig und/oder reibschlüssig verbunden ist. Radnabe (1) gemäß einem der vorhergehenden Ansprüche, wobei die Radnabe (1) eine Abdeckvorrichtung (40) zur Ausbildung eines Hohlraums (35), insbesondere geschlossenen Hohlraums (35), aufweist, in dem vorzugsweise das mindestens eine Bremsbelagselement (31) und eine Aktuatorvorrichtung angeordnet ist. Radnabe (1) gemäß einem der vorhergehenden Ansprüche, wobei die Abdeckvorrichtung (40) an der Radnabe (1) und/oder an dem Kragenelement (20) ausgeformt ist, beispielsweise in Form einer Dichtlippe. Radnabe (1) gemäß einem der vorhergehenden Ansprüche, wobei das Kragenelement (20) Verstärkungsstreben aufweist, die vorzugsweise radial und/oder axial an einer Außenseite und/oder Innenseite der Kragenelements (20) verlaufen. Radnabe (1) gemäß einem der vorhergehenden Ansprüche, wobei das mindestens eine Bremsbelagselement (31) ein Bremsring ist, der vorzugsweise gesintert ist. Radnabe (1) gemäß einem der vorhergehenden Ansprüche, wobei das Bremsbelagselement (31) und/oder die Bremsfläche schräg zur Rotationsache (R) verläuft, um die die Radnabe (1) im Betrieb rotiert. Verfahren zur Herstellung einer Radnabe (1) mit einem Kragenelement (20), das im Betrieb Teil einer Bremstrommelelement bildet, umfassend: Schmieden eines Grundkörpers (10) und/oder eines topfförmiges Kragenelements (20), wobei das topfförmige Kragenelement (20) an den Grundkörper (10) angeschmiedet oder einstückig zusammen mit dem Grundkörper (10) geschmiedet wird. Fahrzeug mit einer Radnabe (1) umfassend: - ein Grundkörper (10) und - ein topfförmiges Kragenelement (20) mit mindestens einer Bremsfläche (30), die auf den Grundkörper (10) gerichtet ist, wobei das topfförmige Kragenelement (20) an den Grundkörper (10) angeschmiedet oder einstückig zusammen mit dem Grundkörper (10) geschmiedet ist. [EN DE102019131811A1]: Wheel hub (1), in particular for a passenger vehicle or a commercial vehicle, comprising - A base body (10) and - A cup-shaped collar element (20) with at least one braking surface (30), which is formed on a side of the cup-shaped collar element (20) facing the base body, in particular on an inside (IS) of the cup-shaped collar element (20), the cup-shaped collar element (20) is forged onto the base body (10) or is forged in one piece together with the base body (10). Wheel hub (1) according to Claim 1wherein the cup-shaped collar element (20) at least partially encloses the base body (10) and / or has at least one brake lining element (31) on a side facing the base body. Wheel hub (1) according to one of the preceding claims, wherein the wheel hub is shaped as a hybrid component, wherein the wheel hub preferably comprises a first section (11) made of a first material and a second section (12) made of a second material, the first section ( 11) is connected to the second section (12) with a force fit, material fit and / or friction fit. Wheel hub (1) according to one of the preceding claims, wherein the wheel hub (1) has a cover device (40) for forming a cavity (35), in particular a closed cavity (35), in which preferably the at least one brake lining element (31) and one Actuator device is arranged. Wheel hub (1) according to one of the preceding claims, wherein the cover device (40) is formed on the wheel hub (1) and / or on the collar element (20), for example in the form of a sealing lip. Wheel hub (1) according to one of the preceding claims, wherein the collar element (20) has reinforcing struts which preferably run radially and / or axially on an outside and / or inside of the collar element (20). Wheel hub (1) according to one of the preceding claims, wherein the at least one brake lining element (31) is a brake ring, which is preferably sintered. Wheel hub (1) according to one of the preceding claims, wherein the brake lining element (31) and / or the braking surface runs obliquely to the axis of rotation (R) around which the wheel hub (1) rotates during operation. A method for producing a wheel hub (1) with a collar element (20) which, in operation, forms part of a brake drum element, comprising: Forging a base body (10) and / or a cup-shaped collar element (20), the cup-shaped collar element (20) being forged onto the base body (10) or forged in one piece together with the base body (10). Vehicle with a wheel hub (1) comprising: - A base body (10) and - A cup-shaped collar element (20) with at least one braking surface (30) which is directed towards the base body (10), the cup-shaped collar element (20) being forged onto the base body (10) or forged in one piece with the base body (10) . | [DE DE102019131811A1]: Die vorliegende Erfindung betrifft eine Radnabe, ein Verfahren zur Herstellung einer solchen Radnabe und ein Fahrzeug mit einer solchen Radnabe. Derartige Radnaben sind zentrale Bauteile von Radlagereinheiten, über die beispielsweise Fahrzeugräder rotierbar um eine Radachse an eine Fahrzeugkarosserie angebunden sind. Wesentliche Bestandteile der Radlagereinheiten sind dabei ein Lageraußenring und ein Lagerinnenring, zwischen denen Wälzkörper - bevorzugt in zwei oder mehr axial benachbarten Wälzkörpergruppen - angeordnet sind. Typischerweise ist das Radlager über die Radnabe mit einem Radflansch verbunden, an den wiederum eine Bremsscheibe und eine Radfelge montierbar ist. Um eine möglichst kompakte Radlagereinheit bereitzustellen, hat es sich als vorteilhaft herausgestellt, Radnabe, Radflansch und den Lagerinnenring als integrales Bauteil, d. h. als einstückige Radnabe, bereitzustellen. Dies ist beispielsweise in der Druckschrift DE 8 309 074 U1 oder der Druckschrift DE 10 2012 219 903 A1 beschrieben. Aus der DE 10 2017 112 275 B4 ist ferner eine Radnabe zur unmittelbaren Anbindung einer Bremsscheibe bekannt, wobei die Radnabe einen zumindest teilweise hülsenförmigen Grundkörper mit einem als Lagerinnenring vorgesehenen Lagerbereich umfasst, wobei vom Grundkörper Fingerelemente zur Anbindung der Bremsscheibe und einer Radfelge abstehen und wobei die Radnabe einstückig geschmiedet ist. Dabei muss über entsprechende Anschlussbereiche die Anbindung der Bremsscheibe an die Fingerelemente erfolgen. Ausgehend von diesem Stand der Technik macht es sich die vorliegende Erfindung zur Aufgabe, eine Radnabe bereitzustellen, die insbesondere für Fahrzeuge von Vorteil ist, die durch einen Elektromotor betrieben werden, und die in Hinblick auf ihr Gewicht optimiert ist. Die Aufgabe wird gelöst mit einer Radnabe gemäß Anspruch 1, ein Verfahren gemäß Anspruch 9 und ein Fahrzeug gemäß Anspruch 10. Weitere Vorteile und Merkmale der Erfindung ergeben sich aus den Unteransprüchen sowie der Beschreibung und den beigefügten Figuren. Gemäß einem ersten Aspekt der vorliegenden Erfindung ist eine Radnabe, insbesondere für ein Personenkraftfahrzeug oder ein Nutzfahrzeug, vorgesehen, umfassend - ein Grundkörper und- ein topfförmiges Kragenelement mit mindestens einer Bremsfläche, die an einer dem Grundkörper zugewandten Seite des topfförmigen Kragenelements, insbesondere an einer Innenseite des topfförmigen Kragenelements, ausgebildet ist, wobei das topfförmige Kragenelement an den Grundkörper angeschmiedet oder einstückig zusammen mit dem Grundkörper geschmiedet ist. Im Gegensatz zum Stand der Technik ist es erfindungsgemäß vorgesehen, dass die gesamte Radnabe beginnend vom Grundkörper bis zum topfförmigen Kragenelement geschmiedet ist. Dabei stellt das topfförmige Kragenelement insbesondere eine Bremsfläche bereit, die dem Grundkörper zugewandt ist. Dadurch lässt sich vorzugsweise die dem Grundkörper zugewandte Innenseite des topfförmigen Kragenelements als Teil einer Trommelbremse bereitstellen. Damit übernimmt die Radnabe zusätzlich einen Teil der Bremsfunktionalität der Radlagereinheit. Besonders bevorzugt ist es dabei vorgesehen, dass die Innenseite des topfförmigen Kragenelements, insbesondere dessen Wandabschnitte, die im Wesentlichen parallel oder geneigt zur Rotationsachse um einen Winkel zwischen 0° und 60° verläuft, die Bremsfläche selbst bereitstellt oder mit Bremsbelägen versehen ist, um mit einer Aktuatorvorrichtung, wie z. B. Spreitzelementen oder Bremsbackenelementen, während eines Bremszustand zusammenzuwirken. Es hat sich dabei in vorteilhafter Weise herausgestellt, dass mittels des topfförmigen Schmiedens des Kragenelements eine vergleichsweise dünne Wandstärke, insbesondere in den Wandabschnitten des topfförmigen Kragenelementes realisierbar ist, die insbesondere dünner ist, als diejenige Wandstärke, die mit gusstechnischen Herstellungsmethoden erreichbar ist. Entsprechend lässt sich eine vergleichsweise leichte Radnabe bereitstellen, die insbesondere bereits eine integrierte Bremsfläche aufweist. Entsprechend lässt sich durch die Integration der Bremsfläche in die Radnabe, auf entsprechende Anschlussstellen verzichten, die gegebenenfalls zusätzliche Befestigungsmittel benötigen. Dies gestattet wiederum die weitere Gewichtsreduktion der gesamten Radnabe bzw. des Radnabensystems, mit dem die Bremsfunktionalität für die Radlagereinheit bereitgestellt wird. Dabei versteht der Fachmann insbesondere unter einem topfförmigen Kragenelement einen derartigen Verlauf, der im Wesentlichen einen Bodenabschnitt aufweist, der sich im Wesentlichen radial bezogen auf die Rotationsachse erstreckt. Von dem Bodenabschnitt des topfförmigen Kragenelements, der radial vom Grundkörper absteht, steht wiederum mindestens ein Wandabschnitt des topfförmigen Kragenelements ab, wobei der mindestens eine Wandabschnitt wiederum vorzugsweise parallel zur Rotationsachse verläuft und/oder in einem Winkel zwischen 0° und 60°, besonders bevorzugt zwischen 25° und 40° bezogen auf die Rotationsachse geneigt ist. Insbesondere ist es vorgesehen, dass die Wandabschnitte des topfförmigen Kragenelements derart ausgerichtet sind, dass der Grundkörper und die Wandabschnitte des topfförmigen Kragenelements von dem Bodenabschnitt des topfförmigen Kragenelements zur selben Seite hin abstehen. Insbesondere ist der Wandabschnitt in Umlaufrichtung vollständig geschlossen. Weiterhin ist es bevorzugt vorgesehen, dass die Radnabe an einem dem topfförmigen Kragenelement gegenüberliegenden Ende an ihrer Außenseite Laufbahnen bereitstellt. Dadurch lässt sich die Radnabe selbst mit diesem Ende als Teil der Lagervorrichtung verstehen, über die die Radnabe um die Rotationsachse im montierten Zustand rotierbar gelagert ist. Mit anderen Worten: Die Radnabe bildet einen Innenring bzw. Außenring eines Lagers, insbesondere eines Wälzlagers aus. Gemäß einer besonders bevorzugten Ausführungsform ist es vorgesehen, dass das topfförmige Kragenelement den Grundkörper zumindest teilweise umschließt und/oder auf einer dem Grundkörper zugewandten Seite mindestens ein Bremsbelagselement aufweist. Beispielsweise ist das mindestens eine Bremsbelagselement an die Innenseite des Wandabschnitts des topfförmigen Kragenelements angebracht, vorzugsweise über eine kraftschlüssige und/oder stoffschlüssige und/oder reibschlüssige Verbindung. Dabei erweisen sich vor allem solche Verbindungen als vorteilhaft, die ein Austauschen der Bremsbeläge bzw. der mindestens einen Bremsbeläge ermöglichen. Dabei ist es vorstellbar, dass mehrere, vorzugsweise zueinander in Umlaufrichtung beabstandete Bremsbeläge an der Innenseite des Wandabschnitts des topfförmigen Kragenelements angeordnet sind. Vorzugsweise ist es vorgesehen, dass die Radnabe als Hybridbauteil ausgeformt ist, wobei die Radnabe vorzugsweise einen ersten Abschnitt aus einem ersten Material und einen zweiten Abschnitt aus einem zweiten Material umfasst, wobei der erste Abschnitt mit dem zweiten Abschnitt kraftschlüssigen und/oder stoffschlüssig und/oder reibschlüssig verbunden ist. Auf diese Weise lässt sich ein Hybridbauteil bereitstellen, wodurch das Gesamtgewicht der Radnabe weiter reduziert wird. Beispielsweise ist es vorgesehen, dass der erste Abschnitt aus einem Stahl hergestellt ist, während der zweite Abschnitt aus Aluminium gefertigt ist. Dabei ist es besonders bevorzugt vorgesehen, dass sich der erste Abschnitt vom Grundkörper bis in den Bodenabschnitt des topfförmigen Kragenelements erstreckt. D. h. der erste Abschnitt erstreckt sich mindestens abschnittsweise radial vom Grundkörper weg. Vorzugsweise ist es vorgesehen, dass die Radnabe eine Abdeckungsvorrichtung zur Ausbildung eines Hohlraums, insbesondere eines geschlossenen Hohlraums aufweist, in dem vorzugsweise das mindestens eine Bremsbelagselement und eine Aktuatorvorrichtung bzw. ein Teil einer Aktuatorvorrichtung angeordnet sind. Durch das Abdecken des Hohlraums mittels der Abdeckvorrichtung ist es vorzugsweise möglich, zu verhindern, dass Feuchtigkeit an die Bremsflächen bzw. Bremsbeläge gelangt, wodurch mit Vorteil die Korrosion bzw. Rostbildung unterdrückt oder sogar verhindert werden kann. Zudem erweist sich die Abdeckvorrichtung als vorteilhaft als Spritzschutz gegenüber im Betrieb der Radnabe aufgewirbelten Flüssigkeitspartikeln, die andernfalls ohne Schwierigkeiten an die Bremsbeläge kommen und dort zur entsprechenden Rostbildung beitragen könnten. Vorzugsweise ist das Abdeckelement zweiteilig ausgeformt, um ein entsprechendes Eingreifen der Aktuatorvorrichtung in den Hohlraum zu gestatten. Vorzugsweise ist vorgesehen, dass die Abdeckvorrichtung an der Radnabe und/oder an dem topförmigen Kragenelement, insbesondere an dem mindestens einen Wandabschnitt, ausgeformt ist, beispielsweise in Form einer Dichtlippe oder einer Bürstendichtung. Mittels einer Dichtlippe oder einer Bürstendichtung ist es in vorteilhafter Weise möglich, besonders eng anliegende Abdichtung zu gewährleisten, alternativ ist es vorstellbar, dass das Abdeckelement ein gebogenes Blech ist, das insbesondere als Spritzschutz dient und verhindert, dass aufgewirbelte Flüssigkeiten in den Hohlraum gelangen, der begrenzt wird durch die Abdeckvorrichtung und die Innenseite des topfförmigen Kragenelements, sowie die Außenseite des Grundkörpers. Vorzugsweise ist es vorgesehen, dass das Kragenelement Verstärkungsstreben aufweist, die vorzugsweise radial und/oder axial an einer Außenseite und/oder Innenseite des Kragenelements verlaufen. Dadurch ist es in vorteilhafter Weise möglich, gezielt Verstrebung oder Verstärkung an dem topfförmigen Kragenelement auszubilden, die die Belastungsfähigkeit der Radnabe, insbesondere der als Bremsfläche dienenden Wandabschnitte des topfförmigen Kragenelements zu gewährleisten bzw. zu bedingen. Insbesondere ist es vorgesehen, dass das mindestens eine Bremsbelagselement ein Bremsring ist, der vorzugsweise gesintert ist. Vorzugsweise ist das mindestens eine Bremsbelagselement, das in Form eines Bremsrings ausgebildet ist, in die Innenseite der Wandabschnitte des topfförmigen Kragenelements eingepresst. Besonders bevorzugt ist es vorgesehen, dass der Bremsring geschlossen ist, um etwaige Verkantungen oder Verklemmungen im Betrieb zwischen den Bremsbelägen und den Spreitzelementen der Trommelbremse zu vermeiden. Weiterhin ist besonders bevorzugt vorgesehen, dass das Bremsbelagselement und/oder die Bremsfläche schräg zur Rotationsachse verläuft, um die die Radnabe im Betrieb rotiert. Dadurch ist es beispielsweise möglich, dass während des Bremsvorgangs gebildete Abriebe aus dem Bereich der Bremsfläche herausbefördert werden. Besonders bevorzugt ist es vorgesehen, dass die Innenseite des topfförmigen Kragenelements zusätzlich eine Nut oder Rille bildet, in der sich entsprechend abgeriebene Bremsbelagsteilchen sammeln können. Eine derartige Nut oder Rille kann sich vorteilhafter Weise in einem Übergangsabschnitt zwischen dem Bodenabschnitt und dem Wandabschnitt ausbilden. Gemäß einem weiteren Aspekt der vorliegenden Erfindung ist ein Verfahren zur Herstellung einer Radnabe mit einem Kragenelement, das im Betrieb Teil eines Bremstrommelelements bildet, vorgesehen, umfassend: Schmieden eines Grundkörpers und/oder eines topfförmiges Kragenelements, wobei das topfförmige Kragenelement an den Grundkörper angeschmiedet oder einstückig zusammen mit dem Grundkörper geschmiedet wird. Alle für die Radnabe beschriebenen Vorteile und Merkmale lassen sich analog auf das Verfahren übertragen und andersrum. Vorzugsweise umfasst das Verfahren ein Einpressen mindestens eines Bremsbelagselements, insbesondere in Form eines Bremsrings, in das Kragenelement. Ein weiterer Aspekt der vorliegenden Erfindung betrifft ein Fahrzeug mit einer Radnabe, umfassend: - ein Grundkörper und- ein topfförmiges Kragenelement mit mindestens einer Bremsfläche, die auf den Grundkörper gerichtet ist,wobei das topfförmige Kragenelement an den Grundkörper angeschmiedet oder einstückig zusammen mit dem Grundkörper geschmiedet ist. Alle für die Radnabe beschriebenen Vorteile und Merkmale lassen sich analog auf das Fahrzeug übertragen und andersrum. Insbesondere ist das Fahrzeug ein von einem Elektromotor angetriebenes Fahrzeug oder ein einen Elektromotor umfassender Anhänger. Derartige Fahrzeuge bzw. Anhänger bremsen vorzugsweise mittels Rekuperation, wodurch die Bremsbeläge anfälliger sind für Korrosionsschäden. Durch die anspruchsgemäße Ausformung des topfförmigen Kragenelements unter Ausbildung des Hohlraums bzw. Hohlbereichs zwischen dem Grundkörper und den Wandabschnitten des topfförmigen Kragenelements ist es in vorteilhafter Weise möglich, die Bremsbeläge vor Feuchtigkeit zu schützen, um die Gefahr der Korrosion der vergleichsweise selten genutzten Bremsbeläge zu reduzieren. Weitere Vorteile und Merkmale ergeben sich aus der nachfolgenden Beschreibung bevorzugter Ausführungsformen des erfindungsgemäßen Gegenstands mit Bezug auf die beigefügten Figuren. Einzelne Merkmale der einzelnen Ausführungsform können dabei im Rahmen der Erfindung miteinander kombiniert werden. Es zeigen: 1: eine Radnabe gemäß einer beispielhaften Ausführungsform der vorliegenden Erfindung,2: eine Radnabe gemäß einer ersten beispielhaften Ausführungsform der vorliegenden Erfindung und3: eine Radnabe gemäß einer zweiten beispielhaften Ausführungsform der vorliegenden Erfindung und In 1 ist eine Radnabe 1 gemäß einer beispielhaften Ausführungsform gemäß dem Stand der Technik dargestellt. Eine solche Radnabe 1 dient als Bestandteil einer Radlagereinheit beispielsweise einer Anbindung eines Fahrzeugrads an eine Fahrzeugkarosserie. Damit sich das Fahrzeugrad um eine Radachse R drehen kann, umfasst die Radlagereinheit einen Lagerinnenring und einen Lageraußenring, die zueinander über Wälzköper um die Radachse rotierend gelagert sind. Dabei ist es vorstellbar, dass die Radnabe 1 derart geschmiedet ist, dass sie auf ihrer Lagerseite LS in einem Lagerbereich den Lagerinnenring bereitstellt. Hierbei weist die Radnabe 1 lagerseitig an einer der Radachse abgewandten und koaxial zur Radachse verlaufenden Seite Laufbahnen für die Wälzkörper auf. Vorstellbar ist weiterhin, dass die Radnabe 1 auf der Radachse zugewandten Seite des Lagerinnenrings eine Verzahnung oder Mitnehmer aufweist (nicht dargestellt), über die sich zum Antrieb des Fahrzeugrads ein Drehmoment auf den Lagerinnenring und damit die Radnabe 1 übertragen lässt. Auf einer der Lageseite LS in Richtung einer Rotationsachse R, um die die Radnabe 1 im Betrieb drehbar gelagtert ist, gegenüberliegenden Bremsscheibenseite weist die Radnabe 1 weiterhin eine Möglichkeit zur Anbindung einer Bremsscheibe 2 an die Radnabe 1 auf. Insbesondere umfasst die Radnabe 1 hierzu eine bzw. mehrere Anschlussausnehmungen 21 in Fingerelementen, über die eine sich umlaufend erstreckende, d. h. in Umlaufrichtung gesehen geschlossen ausgestaltete, Bremsscheibe 2 bzw. Reibscheibe an die Radnabe 1 montiert ist. Insbesondere sind die Fingerelemente 5 dabei derart geformt, dass sie einen topfförmigen Randverlauf, insbesondere in einer parallel zur Rotationsachse R verlaufenden Schnittebene, ausbilden. Insbesondere sind die Fingerelement 5 dazu ausgelegt, eine Befestigungsmöglichkeit für eine sich radial nach außen ersteckende Bremsscheibe 2 bereitzustellen. In 2 ist eine Radnabe 1 gemäß einer ersten beispielhaften Ausführungsform der vorliegenden Erfindung dargestellt. Insbesondere ist es vorgesehen, dass die Radnabe 1 einen sich insbesondere entlang der Rotationsachse R längserstreckenden Grundkörper 10 aufweist, wobei der Grundkörper 10 vorzugsweise zumindest abschnittsweise hülsenförmig ausgebildet ist. Hierzu weist die Radnabe 1 in Richtung der Rotationsachse R über mehr als 1/3 der Gesamtlänge einen Hohlraum (nicht dargestellt) innerhalb des Grundkörpers 1 auf. Insbesondere ist es vorgesehen, dass die Radnabe 1 von einer Radachse, an der die Radnabe 1 rotierbar um die Rotationsachse R im Betrieb gelagert ist, kommend zu einer gegenüberliegenden Stirnseite der Radnabe R entlang der Rotationsachse R zumindest abschnittsweise verjüngt. Dabei ist es insbesondere vorgesehen, dass die Radnabe 1 an ihrer Stirnseite, insbesondere an der der Lagerseite LS der Radnabe 1 in Richtung der Rotationachse R gesehen gegenüberliegenden Stirnseite, in ein topfförmiges Kragenelement 20 übergeht. Hierzu weitet die Radnabe 1 von der Lagerseite LS kommend wieder auf. Mit anderen Worten: die Radnabe 1, insbesondere der Grundkörper 10, weist eine Taille auf. Dabei ist die Taille derart ausgebildet, dass der Radnabe 1, insbesondere der Grundkörper 10 an dem der Lagerseite LS abgewandten Ende des Grundkörper 10, den kleinsten Durchmesser aufweist, bevorzugt senkrecht zur Rotationsachse R bemessen. Insbesondere ist das topfförmige Kragenelement 20 an den Grundkörper 10 angeschmiedet bzw. integral und/oder monolithisch zusammen mit dem Grundkörper 10 geschmiedet. In Folge des gemeinsamen Schmiedens des Grundkörpers 10 und des topfförmigen Kragenelements 20, ist es in vorteilhafter Weise möglich, eine vergleichsweise dünne Wandstärke D1 zu realisieren, die im Betrieb dennoch den auftretenden Belastungen standhält. Insbesondere lassen sich dünnere Wandstärken D1 realisieren, im Vergleich zu topfförmigen Kragenelementen 20, die gusstechnisch hergestellt werden. Insbesondere weist die vollständig bzw. einheitlich geschmiedete Radnabe 1 einen Übergangsbereich auf, in dem der Grundkörper 10 in das topfförmige Kragenelement 20 übergeht. Insbesondere steht das topfförmige Kragenelement 20 im Übergangsbereich radial vom Grundkörper 10 ab und bildet zur Ausbildung eines topfförmigen Kragenelementes 20 einen Bodenabschnitt 23, der im Wesentlichen radial verläuft, und einen Wandabschnitt 24 bzw. Topfwandabschnitt, der im Wesentlichen parallel bzw. konzentrisch oder schräg zur Rotationsachse R verläuft. Dabei ist das topfförmige Kragenelement 20 derart ausgerichtet, dass es den Grundkörper 10 der Radnabe 1 zumindest teilweise umgibt. Dadurch umfasst das topfförmige Kragenelement 20 eine Innenseite IS, die dem Grundkörper 10 zugewandt ist. Vorzugsweise ist es dabei vorgesehen, dass sich der Wandabschnitt 24 des topfförmigen Kragenelements 20, der sich im Wesentlichen parallel zur Rotationsachse R erstreckt, eine erste Länge L1 aufweist. Insbesondere ist es vorgesehen, dass die Innenseite IS des topfförmigen Wandelements 24, insbesondere die Innenseite IS, die dem Grundkörper 10 zugewandt ist, und dabei im Wesentlichen parallel zur Rotationsachse R verläuft (bzw. schräg, d. h. geneigt mit einem Winkel kleiner als 0° zur Rotationsachse R verläuft) Teil einer Bremstrommelfunktionalität. Beispielsweise umfasst dazu die Innenseite IS des topfförmigen Kragenelements 20 eine Bremsfläche 30. Beispielsweise ist die Bremsfläche 30 Teil des topfförmigen Kragenelements 20 bzw. ist in das topfförmige Kragenelement 20 an der Innenseite IS integriert. In der dargestellten Ausführungsform der 2 ist die Bremsbelagsfläche 30 als mindestens ein Bremsbelagselement 31 ausgebildet. Dieses mindestens eine Bremsbelagselement 31 ist hierzu in der Innenseite IS des topfförmigen Kragenelements 20, das schräg bzw. parallel zur Rotationsachse R verläuft, eingelassen. Insbesondere ist es vorgesehen, dass sich das im Wesentlichen parallel zur Rotationsachse R erstreckten Wandelement 24 des topfförmigen Kragenelements 20, das insbesondere parallel oder schräg zur Rotationsachse R, in einem Winkel zwischen 0° und 60° verläuft, geschlossen ausgebildet d. h. umlaufend geschlossen ausgebildet. Alternativ ist es vorstellbar, dass der Wandabschnitt 24 des topfförmigen Kragenelements 20 zumindest abschnittsweise entlang seines Umfanges, d. h. entlang der Umlaufrichtung, unterbrochen ist. Dadurch lässt sich das Gewicht der Radnabe 1, bzw. der gesamten Bremseinheit, die zusammen mit der Radnabe 1 bereitgestellt wird, weiter reduzieren. Weiterhin ist es besonders bevorzugt vorgesehen, dass die Radnabe 1 ein Abdeckelement 40 umfasst. Insbesondere ist das Abdeckelement 40 am topfförmigen Kragenelement 20, insbesondere an dem Wandabschnitt 24 des topfförmigen Kragenelements 20 ausgebildet und/oder an einer Außenseite des Grundkörpers 10. In dem in 2 dargestellten Beispiel ist das Abdeckelement 40 im Wesentlichen geneigt zu einer senkrecht zur Rotationsachse R verlaufenden Ebene ausgebildet. Durch das Abdeckelement 40 ist es insbesondere vorgesehen, dass ein Hohlraum 35 ausgeformt wird, in dem der mindestens eine Bremsbelag 31 bzw. die Bremsfläche 30 und ein Aktuatorelement, beispielsweise einer Spreizvorrichtung, angeordnet sind. Dadurch lässt sich in vorteilhafter Weise der Bereich, der für die Bremsvorgänge vorgesehen ist, abdichten gegenüber äußeren Einflüssen. Dies erweist sich insbesondere deswegen als vorteilhaft, weil dadurch entstehende Feinstaubpartikel, die beim Bremsen entstehen, nicht nach außen treten können und zudem verhindert werden kann, dass Feuchtigkeit an die Bremsbeläge bzw. an die Bremsfläche 30 geraten können, die zur Korrosionserscheinung an dem Bremsbelag 31 bzw. an der Bremsfläche 30 führen könnten. Infolgedessen eignet sich eine entsprechende Radnabe 1 als besonders vorteilhaft für solche Fahrzeuge, die vergleichsweise wenig aktive Bremsvorgänge vornehmen. Beispielsweise kennt der Stand der Technik Elektrofahrzeuge, bzw. Fahrzeuge die mit Elektromotoren angetrieben werden. Diese Fahrzeuge nutzen in der Regel primär die Rekuperation zum Bremsen, wodurch die aktiven Bremselemente, insbesondere die Bremsscheiben, wie sie in 1 vorgesehen sind, seltener genutzt werden. Entsprechend sind diese Bremsbeläge bzw. Bremsscheiben anfällig für Korrosion oder Rostbildung. Weiterhin ist es vorzugsweise vorgesehen, dass das Abdeckelement 40 in einer zweiten Länge L2 gegenüber der Stirnfläche der Radnabe 1 angeordnet ist, die der Lagerseite LS abgewandt ist. Dabei ist es insbesondere vorgesehen, dass ein Verhältnis der ersten Länge L1 zur zweiten Länge L2 einen Wert zwischen 0,7 und 0,05, besonders bevorzugt zwischen 0,8 und 0,95 und besonders bevorzugt zwischen 0,9 und 0,95 annimmt. Entsprechend ist das Abdeckelement 40 im Wesentlichen vergleichsweise schmal in axialer Richtung bzw. in einer Richtung parallel zur Rotationsachse R ausgebildet, insbesondere im Vergleich zu der ersten Länge L1 des Kragenelements 20 mit seinem rückspringenden Verlauf zur Ausbildung des topfförmigen Kragenelements 20. In 3 ist eine Radnabe 1 gemäß einer zweiten bevorzugten Ausführungsform der vorliegenden Erfindung dargestellt. Insbesondere ist es hier vorgesehen, dass die Radnabe 1 im Wesentlichen der Ausführungsform der 2 entspricht, wobei zusätzlich die Radnabe 1 als Hybridteil ausgebildet ist. Zur Ausbildung als Hybridteil umfasst die Radnabe 1 einen ersten Abschnitt 11 und einen zweiten Abschnitt 12. Dabei ist der erste Abschnitt 11 aus einem ersten Material geformt und der zweite Abschnitt 12 aus einem zweiten Material, wobei das erste Material nicht dem zweiten Material entspricht bzw. sich davon unterscheidet. Besonders bevorzugt ist es vorgesehen, dass der erste Abschnitt 11, der vorzugsweise den gesamten Grundkörper 10 beinhaltet, aus Stahl gefertigt ist, während der zweite Abschnitt 12, der insbesondere das topfförmige Kragenelement 20 formt, aus Aluminium ausgebildet ist. Dadurch lässt sich in vorteilhafter Weise das Gewicht der Radnabe 1 insgesamt weiter reduzieren. Dabei ist es besonders bevorzugt vorgesehen, wenn sich der erste Abschnitt 11 bis in das topfförmige Kragenelement 20 erstreckt. Mit anderen Worten: der erste Abschnitt 11 erstreckt sich bis in den sich radial vom Grundkörper 10 abstehenden Bodenabschnitt 23 des topfförmigen Kragenelements 20. Besonders bevorzugt ist es vorgesehen, wenn ein Verhältnis des Materialanteils für den zweiten Abschnitt 12 zu dem Materialanteil des ersten Abschnittes 11 einen Wert von 0,5 bis 0,8 besonders bevorzugt zwischen 0,6 und 0,75 und besonders bevorzugt zwischen 0,65 und 0,73 annimmt. In einem nicht dargestellten Ausführungsbeispiel sind der erste Abschnitt und der zweite Abschnitt in dem sich radial vom Grundkörper 10 abstehenden Bodenabschnitt 23 des topfförmigen Kragenelements 20 abschnittsweise überlappend angeordnet. Bezugszeichenliste 1Radnabe2Bremsscheibe10Grundkörper11erster Abschnitt12zweiter Abschnitt20Kragenelement21Anschlussausnehmung23Bodenabschnitt24Wandabschnitt30Bremsfläche31Bremsbelagselement35Hohlraum40AbdeckelementISInnenseiteRRotationachseD1WandstärkeL1erste LängeL2zweite LängeLSLagerseite ZITATE ENTHALTEN IN DER BESCHREIBUNG Diese Liste der vom Anmelder aufgeführten Dokumente wurde automatisiert erzeugt und ist ausschließlich zur besseren Information des Lesers aufgenommen. Die Liste ist nicht Bestandteil der deutschen Patent- bzw. Gebrauchsmusteranmeldung. Das DPMA übernimmt keinerlei Haftung für etwaige Fehler oder Auslassungen. Zitierte Patentliteratur DE 8309074 U1 [0003]DE 102012219903 A1 [0003]DE 102017112275 B4 [0004] [EN DE102019131811A1]: The present invention relates to a wheel hub, a method for producing such a wheel hub and a vehicle with such a wheel hub. Such wheel hubs are central components of wheel bearing units, via which, for example, vehicle wheels are connected to a vehicle body so that they can rotate about a wheel axle. Essential components of the wheel bearing units are an outer bearing ring and an inner bearing ring, between which rolling elements - preferably in two or more axially adjacent groups of rolling elements - are arranged. Typically, the wheel bearing is connected to a wheel flange via the wheel hub, to which a brake disk and a wheel rim can in turn be mounted. In order to provide a wheel bearing unit that is as compact as possible, it has proven advantageous to provide the wheel hub, wheel flange and the bearing inner ring as an integral component, ie as a one-piece wheel hub. This is for example in the publicationDE 8 309 074 U1 or the pamphlet DE 10 2012 219 903 A1 described. From the DE 10 2017 112 275 B4 Furthermore, a wheel hub for the direct connection of a brake disc is known, the wheel hub comprising an at least partially sleeve-shaped base body with a bearing area provided as a bearing inner ring, finger elements projecting from the base body for connecting the brake disc and a wheel rim, and the wheel hub being forged in one piece. The brake disc must be connected to the finger elements via appropriate connection areas. Based on this prior art, it is the object of the present invention to provide a wheel hub which is particularly advantageous for vehicles which are operated by an electric motor and which is optimized with regard to its weight. The object is achieved with a wheel hub according to claim 1, a method according to claim 9 and a vehicle according to claim 10. Further advantages and features of the invention emerge from the subclaims and the description and the accompanying figures. According to a first aspect of the present invention, a wheel hub, in particular for a passenger vehicle or a utility vehicle, is provided, comprising- a basic body and- A cup-shaped collar element with at least one braking surface, which is formed on a side of the cup-shaped collar element facing the base body, in particular on an inside of the cup-shaped collar element, the cup-shaped collar element being forged onto the base body or forged in one piece with the base body. In contrast to the prior art, it is provided according to the invention that the entire wheel hub is forged starting from the base body to the cup-shaped collar element. In this case, the cup-shaped collar element in particular provides a braking surface that faces the base body. As a result, the inside of the cup-shaped collar element facing the base body can preferably be provided as part of a drum brake. In this way, the wheel hub also takes on part of the braking functionality of the wheel bearing unit. It is particularly preferred that the inside of the cup-shaped collar element, in particular its wall sections, which runs essentially parallel or inclined to the axis of rotation at an angle between 0 ° and 60 °, provides the braking surface itself or is provided with brake linings in order to have a Actuator device such. B. Spreitzelemente or brake shoe elements to cooperate during a braking state. It has been found in an advantageous manner that the pot-shaped forging of the collar element can be used to achieve a comparatively thin wall thickness, in particular in the wall sections of the pot-shaped collar element, which is in particular thinner than the wall thickness that can be achieved using casting production methods. Accordingly, a comparatively light wheel hub can be provided which, in particular, already has an integrated braking surface. Correspondingly, by integrating the braking surface in the wheel hub, it is possible to dispense with corresponding connection points which may require additional fastening means. This in turn allows the further weight reduction of the entire wheel hub or of the wheel hub system with which the braking functionality is provided for the wheel bearing unit. The person skilled in the art understands, in particular, a cup-shaped collar element to be a course of this type which essentially has a base section which extends essentially radially with respect to the axis of rotation. From the bottom section of the cup-shaped collar element, which protrudes radially from the base body, in turn at least one wall section of the cup-shaped collar element projects, the at least one wall section again preferably running parallel to the axis of rotation and / or at an angle between 0 ° and 60 °, particularly preferably between Is inclined 25 ° and 40 ° with respect to the axis of rotation. In particular, it is provided that the wall sections of the cup-shaped collar element are aligned such that the base body and the wall sections of the cup-shaped collar element protrude from the bottom section of the cup-shaped collar element to the same side. In particular, the wall section is completely closed in the direction of rotation. Furthermore, it is preferably provided that the wheel hub provides raceways on its outside at an end opposite the cup-shaped collar element. As a result, the wheel hub itself can be understood with this end as part of the bearing device via which the wheel hub is rotatably supported about the axis of rotation in the assembled state. In other words: the wheel hub forms an inner ring or outer ring of a bearing, in particular a roller bearing. According to a particularly preferred embodiment, it is provided that the cup-shaped collar element at least partially encloses the base body and / or has at least one brake lining element on a side facing the base body. For example, the at least one brake lining element is attached to the inside of the wall section of the cup-shaped collar element, preferably via a force-locking and / or material-locking and / or frictional connection. In particular, those connections which enable the brake linings or the at least one brake linings to be replaced have proven to be advantageous. It is conceivable that several brake linings, preferably spaced apart from one another in the circumferential direction, are arranged on the inside of the wall section of the cup-shaped collar element. It is preferably provided that the wheel hub is shaped as a hybrid component, the wheel hub preferably comprising a first section made of a first material and a second section made of a second material, the first section being non-positive and / or cohesive and / or with the second section is frictionally connected. In this way, a hybrid component can be provided, which further reduces the overall weight of the wheel hub. For example, it is provided that the first section is made of steel, while the second section is made of aluminum. It is particularly preferably provided that the first section extends from the base body into the bottom section of the cup-shaped collar element. I. E. the first section extends at least in sections radially away from the base body. It is preferably provided that the wheel hub has a cover device for forming a cavity, in particular a closed cavity, in which the at least one brake lining element and an actuator device or part of an actuator device are preferably arranged. By covering the cavity by means of the covering device, it is preferably possible to prevent moisture from reaching the braking surfaces or brake linings, whereby the corrosion or rust formation can advantageously be suppressed or even prevented. In addition, the covering device proves to be advantageous as a splash
[EN US2021146722A1]: BRAKE ASSEMBLIES HAVING A WHEEL HUB, BRAKE DISC, AND SPACERS | [EN US2021146722A1]: A brake assembly includes a wheel hub having a radially-outer diameter and a plurality of splines that are spaced apart around the radially-outer diameter. A brake disc is mounted on the wheel hub and has a radially-inner diameter and a plurality of pockets that are spaced apart around the radially-inner diameter. The pockets receive the splines such that the brake disc rotates with the wheel hub. Each pocket has opposing axially-extending side walls. Each side wall has an outwardly-chamfered outboard end and an inboard locking recess. A plurality of spacers are radially disposed between the splines and pockets. Each spacer has opposing arms connected together by a brace. Each arm has an outwardly-chamfered end and outwardly-projecting locking foot which together mate with the outwardly chamfered outboard end and inboard locking recess, respectively, so as to lock the spacer in the pocket. | US2021146722A1 | 2021-05-20 | US201916688792A | 2019-11-19 | US201916688792A, 2019-11-19 | US2021146722A1: 2021-05-20 | WEBB WHEEL PRODUCTS INC | DAVIS GARRETT W CAPPS JOHNATHON K GARRISON DALLAS W HALE BYRON W | B60B27/00: I F16D65/12: I | B60B27/0052: I B60B2900/513: A F16D65/0025: I F16D65/123: I F16D2065/1328: A F16D2065/1356: A F16D2065/1392: A F16D65/128: I F16D2065/132: A F16D2065/1384: A |  |  | [EN US2021146722A1]: What is claimed is: 1. A brake assembly for a vehicle, the brake assembly comprising: a wheel hub extending from inboard to outboard along an axis of rotation, the wheel hub having a radially-outer diameter and a plurality of hub splines that are spaced apart around the radially-outer diameter; a brake disc mounted on the wheel hub, the brake disc having a radially-inner diameter and a plurality of pockets that are spaced apart around the radially-inner diameter, the plurality of pockets receiving the plurality of hub splines such that the brake disc rotates with the wheel hub, wherein each pocket has opposing axially-extending side walls, each axially-extending side wall having an outwardly-chamfered outboard end and an inboard locking recess; and a plurality of spacers radially disposed between the hub splines and pockets, each spacer comprising opposing arms connected together by a brace, each arm having an outwardly-chamfered end and outwardly-projecting locking foot which together mate with the outwardly-chamfered outboard end and inboard locking recess, respectively, so as to register the spacer in the pocket. 2. The brake assembly according to claim 1, wherein each pocket has a radially-outer side wall extending between the axially-extending side walls, and wherein the brace is adjacent the radially-outer side wall. 3. The brake assembly according to claim 2, wherein the brace extends across a radially-inwardly oriented port through which air flows from the brake disc into the pocket. 4. The brake assembly according to claim 1, wherein each pocket further has an axial end wall extending between the axially-extending side walls and wherein the locking recess extends into the axially-extending side wall and is adjacent to the axial end wall. 5. The brake assembly according to claim 1, wherein each pocket further has an axial end wall and wherein each hub spline has a mounting face that is adjacent the axial end wall of the pocket. 6. The brake assembly according to claim 5, further comprising an axially-extending through-bore in the axial end wall that is aligned with an axially-extending threaded counter-bore in the mounting face, and a threaded fastener extending through the through-bore and into threaded engagement with the threaded counter-bore to thereby axially couple the brake disc to the wheel hub. 7. The brake assembly according to claim 1, wherein the opposing arms of each spacer has inwardly-oriented faces and wherein each hub spline has opposing radially outwardly-oriented side faces that face the inwardly-oriented faces of the opposing arms. 8. The brake assembly according to claim 6, wherein the opposing arms of each spacer further have outwardly-oriented faces that face the axially-extending sidewalls of the pocket. 9. The brake according to claim 1, wherein the brake disc comprises inboard and outboard cheeks that are axially spaced apart from each other such that air can flow there between. 10. The brake assembly according to claim 9, further comprising a plurality of posts that connect the inboard and outboard cheeks, wherein the plurality of posts are spaced apart from each other such that the air can flow between the inboard and outboard cheeks. 11. The brake assembly according to claim 10, further comprising radially-inwardly oriented ports formed through the inner diameter of the brake disc and allowing airflow radially inwardly from between the inboard and outboard cheeks to the wheel hub. 12. The brake assembly according to claim 1, wherein the outwardly-projecting locking foot is a tab that is narrower than the respective arm of the spacer. 13. The brake assembly according to claim 1, wherein the outwardly-projecting locking foot is a flared member that angularly extends from the respective arm of the spacer. 14. The brake assembly according to claim 13, wherein the outwardly-projecting locking foot is cantilevered from the respective arm of the spacer, and bendable so as to snap-fit with the in board locking recess when the respective spacer is radially inserted into the respective pocket. 15. The brake assembly according to claim 1, wherein the outwardly-projecting locking foot is located along an end of the arm that is opposite the outwardly-chamfered end. 16. The brake assembly according to claim 1, wherein the brace is located closer to the outwardly-projecting locking foot than to the outwardly-chamfered end. 17. The brake assembly according to claim 1, wherein the brace is generally centrally located with respect to the opposing arms. 18. The brake assembly according to claim 1, wherein the opposing arms are mirror-images of each other. 19. The brake assembly according to claim 1, wherein each spacer has a generally U-shape formed by the opposing arms and brace. 20. The brake assembly according to claim 1, wherein each spacer has a width that is slightly smaller than a width of the pockets. 21. The brake assembly according to claim 1, wherein the brace has a width of 0.25 inches. 22. A brake assembly for mounting to a wheel hub on a vehicle, the wheel hub extending from inboard to outboard along an axis of rotation, the wheel hub having a radially-outer diameter and a plurality of splines that are spaced apart around the radially-outer diameter; the brake disc assembly comprising: a brake disc configured for mounting on the wheel hub, the brake disc having a radially-inner diameter and a plurality of pockets that are spaced apart around the radially-inner diameter, the plurality of pockets configured to receive the plurality of splines such that the brake disc rotates with the wheel hub, wherein each pocket has opposing axially-extending side walls, each side wall having an outwardly-chamfered outboard end and an inboard locking recess; and a plurality of spacers configured to be radially disposed between the splines and pockets, each spacer comprising opposing arms connected together by a brace, each arm having an outwardly-chamfered end and outwardly-projecting locking foot which together mate with the outwardly chamfered outboard end and inboard locking recess, respectively, so as to lock the spacer in the pocket. 23. A spacer for use in a brake disc assembly on a vehicle, the brake disc assembly having a brake disc and a wheel hub, the spacer comprising opposing arms that are connected together by a brace, each arm having an outwardly-chamfered end and outwardly-projecting locking foot which together are configured to mate with an outwardly chamfered outboard end and inboard locking recess, respectively, in a pocket on the brake disc; wherein each spacer has a generally U-shape formed by the opposing arms and brace; and wherein the outwardly-projecting locking foot is located along an end of the arm that is opposite the outwardly-chamfered end. 24. The brake assembly according to claim 23, wherein the outwardly-projecting locking foot is a flared member that angularly extends from the respective arm of the spacer. 25. The brake assembly according to claim 23, wherein the outwardly-projecting locking foot is cantilevered from the respective arm of the spacer, and bendable so as to snap-fit with the inboard locking recess when the respective spacer is radially inserted into the respective pocket. | [EN US2021146722A1]: FIELD The present disclosure relates to brake assemblies, and more particularly to brake assemblies having a wheel hub, a brake disc, and spacers facilitating secure connection between the wheel hub and brake disc. BACKGROUND U.S. Pat. No. 10,066,691 discloses a brake disc assembly for attachment to a brake disc hub having a plurality of circumferentially spaced outwardly radially extending hub projections. The brake disc assembly comprises a brake disc having a first side and a second opposing side which is arranged to face the brake disc hub. The brake disc comprises a plurality of circumferentially spaced outwardly extending disc recesses each having first and second recess sidewalls which oppose each other. Each disc recess is provided with first and second intermediate elements which each have a spacer portion adjacent to a respective recess sidewall and a flange portion which is secured to the brake disc. Each disc recess is arranged to receive a corresponding hub projection between the spacer portions of the first and second intermediate elements. U.S. Pat. No. 7,410,036 discloses a brake-disc/hub assembly is provided with a disc/hub connection for connecting a brake disc to a brake disc hub. The brake disc includes support elements on the inner circumference thereof, the brake disc hub is provided on the outer circumference thereof with cams, and intermediate elements are radially distributed in the circumferential direction between the brake disc hub and the brake disc, extending into cavities running in the circumferential direction between the cams and the support elements and, hence, providing a transfer of the braking force from the brake disc to the brake disc hub. Each intermediate element includes two shoulders running at least completely or essentially in parallel to each other, whereby one shoulder contacts a corresponding cam and the other shoulder contacts a corresponding support element, embodied such that the total thickness of opposing shoulders on the elements may be reduced for disassembly thereof. U.S. Pat. No. 7,393,064 discloses a drum or rotor wheel hub having a cast hub having a machined pilot in a flange portion and a machined pilot in a cylindrical portion, and a cast portion which separates the cylindrical pilot from the flange pilot, whereby a machined radii is not incorporated in the pilot construction. U.S. Pat. No. 6,722,479 discloses a wheel and/or brake disc hub for receiving a one-piece or multi-piece, and notably fragmented, brake disc having friction rings which are preferably connected via links. The hub is configured such that cams of the hub have shoulders which protrude radially outwards and on one side axially secure the brake disc positioned on the hub. The brake disc is axially stepped at its inner periphery in such a way that a step is formed which is supported on the shoulder. U.S. Pat. No. 6,564,913 discloses a brake disc/hub assembly for vehicle disc brakes having a hub and a brake disc, which is arranged thereon in a manner that prevents it from turning. The brake disc is arranged in the axial direction of the hub in such a manner that it can be axially displaced against an elastic pre-tensioning exerted by a number of spring elements. U.S. Pat. No. 6,626,273 discloses a brake disc comprising two friction rings which are connected via links and between which an air channel is configured, as well as support elements which are molded to the inner peripheral area of the brake disc and designed for engaging cams of a hub of an axle of a (utility) vehicle. In the inner peripheral area of the brake disc, the support elements bridge the air channel in the manner of links and axially protrude into the area of the friction rings to such an extent that the outer surfaces of the friction rings are situated at an axial distance from the outer surfaces of the support elements even in the maximum permissible state of wear. Openings in the axle hub and the brake disc ensure sufficient cooling. SUMMARY This Summary is provided to introduce a selection of concepts that are further described herein below in the Detailed Description. This Summary is not intended to identify key or essential features of the claimed subject matter, nor is it intended to be used as an aid in limiting scope of the claimed subject matter. In certain examples disclosed herein a brake assembly is for a vehicle. The brake assembly includes a wheel hub extending from inboard to outboard along an axis of rotation. The wheel hub has a radially-outer diameter and a plurality of splines that are spaced apart around the radially-outer diameter. A brake disc is mounted on the wheel hub. The brake disc has a radially-inner diameter and a plurality of pockets that are spaced apart around the radially-inner diameter, the plurality of pockets receiving the plurality of splines such that the brake disc rotates with the wheel hub. Each pocket has opposing axially-extending side walls, each side wall having an outwardly-chamfered outboard end and an inboard locking recess. A plurality of spacers are radially disposed between the splines and pockets, each spacer having opposing arms connected together by a brace. Each arm has an outwardly-chamfered end and outwardly-projecting locking foot which together mate with the outwardly-chamfered outboard end and inboard locking recess, respectively, so as to lock the spacer in the pocket. BRIEF DESCRIPTION OF THE DRAWINGS Examples of exercise machines are herein disclosed with reference to the following drawing figures. The same numbers are used throughout to reference like features and components. FIG. 1 is a perspective view of an assembled brake assembly according to a first embodiment of the present disclosure. FIG. 2 is an opposite perspective view of the assembled brake assembly. FIG. 3 is an exploded perspective view of the brake assembly, including wheel hub, spacer and brake disc. FIG. 4 is an opposite exploded perspective view of the brake assembly. FIGS. 5A and 5B are exploded perspective views of the spacer and a pocket on the brake disc. FIG. 6 is a perspective view of the spacer. FIG. 7 is a view of section 7-7, taken in FIG. 1. FIG. 8 is a view of section 8-8, taken in FIG. 1. FIG. 9 is an end view of the brake assembly. FIG. 10 is a perspective view of a spacer according to a second embodiment of the present disclosure. FIG. 11 is a perspective view of a second embodiment of the spacer. FIGS. 12 and 13 are like FIGS. 7-8, however showing the second embodiment. DETAILED DESCRIPTION During research and experimentation, the present inventors have endeavored to improve upon existing splined disc brake rotors, for example, to make them easier to install, easier to remove, contain less components, and reduce the propensity for corrosion in connecting elements. The present disclosure is a result of these efforts. FIGS. 1-9 depict a first embodiment of a brake assembly 10 for a vehicle. Referring to FIGS. 1 and 2, the brake assembly 10 includes a metal (e.g. aluminum) wheel hub 12, a metal (e.g. gray iron) brake disc 14 mounted on the wheel hub 12 and a plurality of metal (e.g. stainless steel) spacers 16 (see FIG. 6) for securely coupling the wheel hub 12 and brake disc 14. Referring to FIG. 2, the wheel hub 12 extends from inboard end A to an outboard end B along an axis of rotation R about which the brake assembly 10 rotates during movement of the associated vehicle. Referring to FIGS. 3 and 4, the wheel hub 12 has a radially-outer diameter 18 and hub splines 20 that are spaced apart around the radially outer diameter 18 proximate to the outboard end B of the wheel hub 12. The brake disc 14 has a radially-inner diameter 22 (see FIG. 4) and pockets 24 (see FIG. 3) that are spaced apart around the radially-inner diameter 22. The pockets 24 are separated from each other by rotor splines 26, which are interdigitated amongst the pockets 24. As shown by a dash-and-dot line C in FIGS. 3 and 4, the pockets 24 are configured to receive the hub splines 20 when the brake disc 14 is axially mounted onto the outboard end B of the wheel hub 12, as shown in FIGS. 1, 2, and 7-9. Nested engagement of the hub splines 20 into the pockets 24, between the interdigitated rotor splines 26, facilitates coupling of the brake disc 14 to the wheel hub 12 such that the brake disc 14 rotates with the wheel hub 12 about axis of rotation R. Referring to FIGS. 3-4 and 9, the brake disc 14 has inboard and outboard cheeks 40, 42 that are axially spaced apart from each other such that air can flow there between. A plurality of axially-extending posts 44 connect the inboard and outboard cheeks 40, 42, and are also spaced apart from each other such that the air can flow there between. Radially-inwardly oriented ports 46 are formed through the inner diameter 22 of the brake disc 14 and are configured to allow airflow radially inwardly from between the inboard and outboard cheeks 40, 42 to the wheel hub 12. The ports 46 are formed through brake disc 14 at the pockets 24 and at the rotor splines 26. Referring to FIGS. 5A and 5B, each pocket 24 has opposing axially-extending side walls 28, a radially-outer side wall 30 extending between the axially-extending side walls 28, and an axial end wall 32 extending transversely between the axially-extending sidewalls 28 and extending transversely from the radially-outer side wall 30. Each axially-extending side wall 28 has an outwardly-chamfered outboard end 34 and an inboard locking recess 36. The inboard locking recess 36 extends into the axially-extending sidewall 28 and is located adjacent the axial end wall 32. Referring to FIGS. 5-6, the spacers 16 are generally U-shaped and are radially disposed between the hub splines 20 and the pockets 24 on the brake disc 14. Each spacer 16 has a width that is slightly smaller than the width of the pockets 24 so that the spacer 16 can be radially installed into the pocket 24, as shown by dash-and-dot line D in FIGS. 3, 4 and 5A. The spacers 16 are advantageously configured so that they can alternatively be axially installed into the pocket 24, as shown by the dash-and-dot line E in FIG. 5B. Referring to FIG. 6, each spacer 16 has opposing, axially-extending arms 50 that are connected together by a brace 52. Each arm 50 is a mirror image of the other arm 50 and has an outwardly-chamfered end 54 and an outwardly-projecting locking foot 56 which together mate with the outwardly-chamfered outboard end 34 and inboard locking recess 36 of the axially-extending sidewall 28 in the pocket 24, so as to securely register or lock the spacer 16 in the pocket 24. In this example, the outwardly-projecting locking foot 56 is a tab 57 that is narrower than the respective arm 50 of the spacer 16, and is located along an end of the arm 50 that is opposite the outwardly-chamfered end 54. The brace 52 is generally centrally located with respect to the arms 50 and is sized shorter than the height of the arms 50. The brace 52 extends between the arms 50 and, referring to FIG. 9, is located adjacent the radially-outer end wall 30 when the spacer 16 is disposed in the pocket 24. As shown in FIG. 9, the brace 52 extends across the radially-inwardly oriented port 46 through which air flows from the brake disc 14 into the pocket 24. Referring to FIG. 4, each hub spline 20 has a mounting face 60 that is located adjacent to (i.e., faces) the axial end wall 32 of the pocket 24 when the brake disc 14 is coupled to the wheel hub 12. Referring to FIG. 4 and FIGS. 5A and 5B, an axially-extending through-bore 62 extends through the axial end wall 32 and is aligned with an axially-extending threaded counter-bore 64 in the mounting face 60. A threaded fastener (not shown) extends through the through-bore 62 and into threaded engagement with the counter-bore 64 to thereby axially couple the brake disc 14 to the wheel hub 12. The fastener optionally can be coated with a conventional corrosion resistant material. Referring to FIGS. 3-5, in the installed position, the opposing arms 50 of each spacer 16 have inwardly-oriented side faces 66 (see FIG. 5) and each hub spline 20 has opposing radially-outwardly oriented side faces 68 (see FIG. 4) that face the inwardly-oriented side faces 66 in the installed position. The opposing arms 50 further have outwardly-oriented faces 70 (see FIG. 5) that face the axially-extending sidewalls 28 (see FIG. 5) of the pocket 24 in the installed position. FIGS. 10-13 depict a second embodiment of a brake assembly 10a for a vehicle. Like reference numbers are utilized for structures that are the same or similar to the first embodiment of the brake assembly 10. Referring to FIGS. 10-13, the second embodiment of the brake assembly 10a has a locking foot 56a that is an outwardly projecting via a flared member 100 which extends angularly outwardly from the respective arm 50 of the spacer 16a. The locking foot 56a is cantilevered from the respective arm 50 and bendable into and out of flush alignment with the respective arm 50. As such, as shown in FIG. 10, when the spacer 16a is radially installed in the direction of the dash-and-dot lines D, into the pocket 14, the locking feet 56a, and particularly the cantilevered, flared member 100, are bent via a camming action upon engagement with the sidewalls 28, into flush or near flush alignment with the respective arms 50 of the spacer 56a. Continued insertion of the spacer 56a into the pocket 14 brings the flared members 100 into alignment with the inboard locking recesses 36, which allows the natural resiliency of the flared members 100 to cause the flared members 100 to spring back outwardly into the position shown in FIGS. 10 and 11, and into particularly engagement with the locking recesses 36, as shown in FIG. 13, in a snap-fit engagement. Optionally, this can provide an audible click sound, assuring the technician that the spacer 56a is properly installed and fully engaged in the pocket 14. Compared to the first embodiment, the spacer 56a has a brace 52 that is located closer to the outwardly projecting locking foot 56a than to the outwardly chamfered end 54, thus advantageously allowing more airflow through the airflow port 56, i.e. the brace 52a does not block airflow through the port 46 as much as the first embodiment. Through research and experimentation, the present inventors also realized that the width of the brace 52, 52a, is preferably about or exactly 0.25 inch at a given clip width of 0.1 in. This sizing allows the spacer 16a to flex and thus allows for manual installation into the pocket 14. Optionally, the ratio of the “clip to bandwidth” can preferably be between 1 and 50, or preferably between 1 and 10. It should be noted that these dimensions are only examples and are not limiting on the disclosure of the present invention. The present disclosure thus advantageously provides brake disc assembly that is easier to assemble than the prior art. Mating interaction between the locking feet on the spacer and the pocket of the brake disc promotes secure engagement within the splined outer section of the relatively heavy wheel hub. The pocket and foot interconnection advantageously allows for insertion (either radially or axially) and retention of the spacer elements without the need for bolts or other mechanical fasteners. Forming the spacers of stainless steel advantageously impedes corrosion between the gray iron brake disc and the aluminum wheel hub. Optionally the entire assembly can be FNC (ferritic nitrocarburizing) treated to further improve corrosion resistance. The present disclosure thus advantageously provides an improved brake disc assembly for mounting to a wheel hub on a vehicle. The wheel hub extends from inboard to outboard along an axis of rotation and has a radially-outer diameter and a plurality of splines that are spaced apart around the radially-outer diameter. The brake disc assembly includes a brake disc configured for mounting on the wheel hub, the brake disc having a radially-inner diameter and a plurality of pockets that are spaced apart around the radially-inner diameter. The plurality of pockets is configured to receive the plurality of splines such that the brake disc rotates with the wheel hub. Each pocket has opposing axially-extending side walls, each side wall having an outwardly-chamfered outboard end and an inboard locking recess. A plurality of spacers are configured to be radially disposed between the splines and pockets, each spacer comprising opposing arms connected together by a brace. Each arm has an outwardly-chamfered end and outwardly-projecting locking foot which together mate with the outwardly chamfered outboard end and inboard locking recess, respectively, so as to lock the spacer in the pocket. Each spacer has a generally U-shape formed by the opposing arms and brace; and the outwardly-projecting locking foot is located along an end of the arm that is opposite the outwardly-chamfered end. In the present description, certain terms have been used for brevity, clearness and understanding. No unnecessary limitations are to be implied therefrom beyond the requirement of the prior art because such terms are used for descriptive purposes only and are intended to be broadly construed. The different apparatuses described herein may be used alone or in combination with other apparatuses. Various equivalents, alternatives and modifications are possible within the scope of the appended claims.
[ZH CN213354092U]: 一种用于摩托车的花鼓组件 [EN CN213354092U]: Flower drum assembly for motorcycle | [ZH CN213354092U]: 本实用新型涉及摩托车花鼓组件技术领域，且公开了一种用于摩托车的花鼓组件，包括后花鼓主筒，所述后花鼓主筒的左端固定连接有辐条安装左轮，所述辐条安装左轮的内部开设有辐条安装孔，所述后花鼓主筒的右端固定连接有辐条安装右轮，所述后花鼓主筒的外表面固定连接有减震环，所述后花鼓主筒的内部右端固定连接有安装螺杆。该用于摩托车的花鼓组件，通过固定套筒和固定套件分别与辐条安装左轮和辐条安装右轮固定连接，从而可以在安装摩托车花鼓组件的时候，将两块套件相互套接，接着通过安装螺母与安装螺杆螺纹连接可以将花鼓固定安装在后花鼓主筒的两端，这时就可以将底端有缺口的卡口更换成无缺口的，从而可以提高摩托车行驶过程中的安全性。 [EN CN213354092U]: The utility model relates to the technical field of motorcycle hub assemblies, and discloses a hub assembly for a motorcycle, which comprises a rear hub main cylinder, a spoke mounting left wheel is fixedly connected to the left end of the rear hub main cylinder, spoke mounting holes are formed in the spoke mounting left wheel, and spoke mounting holes are formed in the spoke mounting left wheel. And the right end of the rear hub main barrel is fixedly connected with a spoke mounting right wheel, the outer surface of the rear hub main barrel is fixedly connected with a damping ring, and the right end of the interior of the rear hub main barrel is fixedly connected with a mounting screw. According to the hub assembly for the motorcycle, the fixing sleeve and the fixing sleeve piece are fixedly connected with the spoke installation left wheel and the spoke installation right wheel respectively, so that when the hub assembly for the motorcycle is installed, the two sleeve pieces can be connected with each other in a sleeved mode; and then the hub can be fixedly mounted at the two ends of the rear hub main barrel through threaded connection of the mounting nuts and the mounting screw rods, and at the moment, bayonets with notches in the bottom ends can be replaced with bayonets without notches, so that the safety of the motorcycle in the running process can be improved. | CN213354092U | 2021-06-04 | CN202022291501U | 2020-10-15 | CN202022291501U, 2020-10-15 | CN213354092U: 2021-06-04 | CHANGZHOU XIANGJIN PREC MACHINERY CO LTD | LIU CHUNFENG BAI ZITAO XU GUOZHONG | B60B27/00: I B60B19/00: I F16F15/121: I |  |  |  | [ZH CN213354092U]: 1 .一种用于摩托车的花鼓组件，包括后花鼓主筒（1）,其特征在于:所述后花鼓主筒（1） 的左端固定连接有辐条安装左轮（2）,所述辐条安装左轮（2）的内部开设有辐条安装孔 （201），所述后花鼓主筒（1）的右端固定连接有辐条安装右轮（3），所述后花鼓主筒（1）的外 表面固定连接有减震环（4）； 所述后花鼓主筒⑴的内部右端固定连接有安装螺杆（101），且所述安装螺杆（101）的 外表面螺纹连接有安装螺母（6），所述安装螺母（6）靠近固定套件（103）的一侧搭接有圆环 垫（7），且所述安装螺母（6）的外表面套接有密封圈（5），所述后花鼓主筒（1）的内部设置有 固定套件（103），且所述固定套件（103）的外表面套接有固定套筒（102）。 2 .根据权利要求1所述的一种用于摩托车的花鼓组件，其特征在于：所述固定套件 （103）的右侧与辐条安装右轮（3）的左端固定连接，且所述固定套件（103）的外表面固定连 接有啮合外齿条。 3 .根据权利要求1所述的一种用于摩托车的花鼓组件，其特征在于：所述固定套筒 （102）的左侧与辐条安装左轮（2）的右端固定连接，且所述固定套筒（102）的内壁固定连接 有啮合内齿条。 4 .根据权利要求1所述的一种用于摩托车的花鼓组件，其特征在于：所述固定套件 （103）的右端与安装螺杆（101）的左端固定连接，且所述安装螺杆（101）的长度与密封圈（5） 的长度相适配。 5 .根据权利要求1所述的一种用于摩托车的花鼓组件，其特征在于：所述减震环（4）的 数量为两个,且所述减震环⑷以后花鼓主筒⑴的纵向对称轴为对称轴对称分布。 6 .根据权利要求1所述的一种用于摩托车的花鼓组件，其特征在于：所述圆环垫（7）的 数量为两个，且所述圆环垫⑺的外径与密封圈⑸靠近后花鼓主筒⑴的一侧内径相适配。 [EN CN213354092U]: 1 A hub assembly for motorcycles, comprising a rear hub main barrel (1), characterized in that: the left end of the rear hub main barrel (1) is fixedly connected with a spoke installation revolver (2), and the spoke installation revolver (2) is provided with a spoke installation hole (201) inside, the right end of the rear hub main cylinder (1) is fixedly connected with a spoke installation right wheel (3), and the outer surface of the rear hub main cylinder (1) is fixedly connected There is a shock-absorbing ring (4); the inner right end of the rear hub main cylinder (1) is fixedly connected with a mounting screw (101), and the outer surface of the mounting screw (101) is threadedly connected with a mounting nut (6), and the mounting The side of the nut (6) close to the fixing kit (103) is overlapped with a ring gasket (7), and the outer surface of the mounting nut (6) is sleeved with a sealing ring (5), and the rear hub main tube ( 1) A fixing sleeve (103) is provided inside, and a fixing sleeve (102) is sleeved on the outer surface of the fixing sleeve (103). 2 The hub assembly for motorcycles according to claim 1, characterized in that: the right side of the fixing kit (103) is fixedly connected to the left end of the spoke-mounted right wheel (3), and the fixing kit The outer surface of (103) is fixedly connected with a meshing external rack. 3 The hub assembly for motorcycles according to claim 1, characterized in that: the left side of the fixed sleeve (102) is fixedly connected with the right end of the spoke-mounted left wheel (2), and the fixed sleeve The inner wall of the barrel (102) is fixedly connected with a meshing inner rack. 4 The hub assembly for motorcycles according to claim 1, characterized in that: the right end of the fixing kit (103) is fixedly connected to the left end of the mounting screw (101), and the mounting screw (101) The length of is matched with the length of the sealing ring (5). 5 A hub assembly for motorcycles according to claim 1, characterized in that: the number of the shock-absorbing ring (4) is two, and the shock-absorbing ring the longitudinal direction of the hub main tube The symmetry axis is symmetrically distributed on the symmetry axis. 6 The hub assembly for motorcycles according to claim 1, characterized in that: the number of said ring pads (7) is two, and the outer diameter of said ring pad and the sealing ring The inner diameter of the side close to the rear hub main tube is matched. | [ZH CN213354092U]: 一种用于摩托车的花鼓组件 技术领域 [0001] 本实用新型涉及摩托车花鼓技术领域，具体为一种用于摩托车的花鼓组件。 背景技术 [0002] 摩托车，由汽油机驱动，靠手把操纵前轮转向的两轮或三轮车，轻便灵活，行驶迅 速，广泛用于巡逻、客货运输等，也用作体育运动器械，从大的方向上来说，摩托车分为街 车，公路赛摩托车，越野摩托车，巡航车，旅行车等，而摩托车花鼓是摩托车可以移动的重要 组件之一。 [0003]目前的摩托车花鼓一般是重要组件之间相互固定连接的整体，且在花鼓表面未设 置有减震装置，在摩托车移动过程中就会因颠簸对花鼓造成压力，这样就会对制作花鼓材 料的要求增高，且在安装摩托车花鼓时一般是利用卡口将花鼓两侧进行固定连接，但是在 卡口底部开设有缺口，这样在摩托车使用时间过长导致卡口松动，导致花鼓脱落造成安全 事故;为此，我们提出了一种用于摩托车的花鼓组件，用以解决现有摩托车花鼓安装存在安 全隐患的问题。 实用新型内容 [0004]（一）解决的技术问题 [0005]针对现有技术的不足，本实用新型提供了一种用于摩托车的花鼓组件，具备拆分 安装花鼓的优点，解决了上述背景技术中提到的现有摩托车花鼓安装存在安全隐患的问 题。 [0006]（二）技术方案 [0007]为实现上述目的，本实用新型提供如下技术方案:一种用于摩托车的花鼓组件，包 括后花鼓主筒，所述后花鼓主筒的左端固定连接有辐条安装左轮，所述辐条安装左轮的内 部开设有辐条安装孔，所述后花鼓主筒的右端固定连接有辐条安装右轮，所述后花鼓主筒 的外表面固定连接有减震环。 [0008]所述后花鼓主筒的内部右端固定连接有安装螺杆，且所述安装螺杆的外表面螺纹 连接有安装螺母，所述安装螺母靠近固定套件的一侧搭接有圆环垫，且所述安装螺母的外 表面套接有密封圈，所述后花鼓主筒的内部设置有固定套件，且所述固定套件的外表面套 接有固定套筒。 [0009]优选的，所述固定套件的右侧与辐条安装右轮的左端固定连接，且所述固定套件 的外表面固定连接有啮合外齿条。 [0010]优选的，所述固定套筒的左侧与辐条安装左轮的右端固定连接，且所述固定套筒 的内壁固定连接有啮合内齿条。 [0011]上述的啮合外齿条和啮合内齿条的数量为若干个，且啮合外齿条和啮合内齿条之 间相啮合，从而可以在安装好后花鼓主筒后，不会因摩托车轮滚动导致固定套筒和固定套 件之间滑动，使得装置不稳定出现安全隐患。 [0012]优选的，所述固定套件的右端与安装螺杆的左端固定连接，且所述安装螺杆的长 度与密封圈的长度相适配。 [0013]上述密封圈的材质为橡胶材质可以将安装螺母和安装螺杆之间的连接处密封，从 而达到防水防湿额效果。 [0014]优选的，所述减震环的数量为两个，且所述减震环以后花鼓主筒的纵向对称轴为 对称轴对称分布。 [0015] 优选的，所述圆环垫的数量为两个，且所述圆环垫的外径与密封圈靠近后花鼓主 筒的一侧内径相适配。 [0016]与现有技术相比，本实用新型提供了一种用于摩托车的花鼓组件，具备以下有益 效果： [0017] 1、该用于摩托车的花鼓组件，通过设置有辐条安装轮、固定套筒和固定套件等装 置，具体为通过固定套筒和固定套件分别与辐条安装左轮和辐条安装右轮固定连接，从而 可以在安装摩托车花鼓组件的时候，将两块套件相互套接，接着通过安装螺母与安装螺杆 螺纹连接可以将花鼓固定安装在后花鼓主筒的两端，这时就可以将底端有缺口的卡口更换 成无缺口的，从而可以提高摩托车行驶过程中的安全性，解决了上述背景技术中提到的现 有摩托车花鼓安装存在安全隐患的问题。 [0018] 2、该用于摩托车的花鼓组件，通过设置有减震环、后花鼓主筒和圆环垫等装置，具 体为通过后花鼓主筒外表面固定连接有弹性减震环，可以将摩托车行驶中产生的震动通过 减震环传递到辐条上达到减震的效果，从而避免因震动导致后花鼓主筒产生形变，造成减 少花鼓的使用寿命。 附图说明 [0019]图1为本实用新型结构示意图； [0020]图2为本实用新型辐条安装左轮结构侧视图； [0021]图3为本实用新型结构正面剖视图； [0022]图4为图3中A处结构的放大图。 [0023]其中：1、后花鼓主筒；101、安装螺杆；102、固定套筒；103、固定套件;2、辐条安装左 轮;201、辐条安装孔;3、辐条安装右轮;4、减震环;5、密封圈；6、安装螺母;7、圆环垫。 具体实施方式 [0024]下面将结合本实用新型实施例中的附图，对本实用新型实施例中的技术方案进行 清楚、完整地描述，显然，所描述的实施例仅仅是本实用新型一部分实施例，而不是全部的 实施例。基于本实用新型中的实施例，本领域普通技术人员在没有做出创造性劳动前提下 所获得的所有其他实施例，都属于本实用新型保护的范围。 [0025] 请参阅图1-4，一种用于摩托车的花鼓组件，包括后花鼓主筒1，后花鼓主筒1的左 端固定连接有辐条安装左轮2,辐条安装左轮2的内部开设有辐条安装孔201，后花鼓主筒1 的右端固定连接有辐条安装右轮3,后花鼓主筒1的外表面固定连接有减震环4。 [0026]通过上述技术方案，辐条通过安装孔安装在辐条安装轮内部；后花鼓主筒1分为固 定套筒102和固定套件103两个部分，通过固定套筒102和固定套件103分别与辐条安装左轮 2和辐条安装右轮3固定连接，从而可以在安装摩托车花鼓组件的时候，将两块套件相互套 接，接着通过安装螺母6与安装螺杆101螺纹连接可以将花鼓固定安装在后花鼓主筒1的两 端，这时就可以将底端有缺口的卡口更换成无缺口的，从而可以提高摩托车行驶过程中的 安全性。 [0027]通过后花鼓主筒1外表面固定连接有弹性减震环4,可以将摩托车行驶中产生的震 动通过减震环4传递到辐条上达到减震的效果，从而避免因震动导致后花鼓主筒1产生形 变，造成减少花鼓的使用寿命。 [0028]后花鼓主筒1的内部右端固定连接有安装螺杆101，且安装螺杆101的外表面螺纹 连接有安装螺母6,安装螺母6靠近固定套件103的一侧搭接有圆环垫7,且安装螺母6的外表 面套接有密封圈5,后花鼓主筒1的内部设置有固定套件103,且固定套件103的外表面套接 有固定套筒102。 [0029] 通过上述技术方案，圆环垫7可以防止在拧动安装螺母6的时候防止滑丝,达到保 护安装螺杆101的效果。 [0030]以上提到的辐条安装轮和辐条均为现有装置,在这里就不作过多描述了。 [0031]具体的，如图2所示，固定套件103的右侧与辐条安装右轮3的左端固定连接，且固 定套件103的外表面固定连接有啮合外齿条。 [0032]具体的，如图2所示，固定套筒102的左侧与辐条安装左轮2的右端固定连接，且固 定套筒102的内壁固定连接有啮合内齿条。 [0033]通过上述技术方案，啮合外齿条和啮合内齿条的数量为若干个,且啮合外齿条和 啮合内齿条之间相啮合，从而可以在安装好后花鼓主筒1后，不会因摩托车轮滚动导致固定 套筒102和固定套件103之间滑动，使得装置不稳定出现安全隐患。 [0034]具体的，如图1和图3所示，固定套件103的右端与安装螺杆101的左端固定连接，且 安装螺杆101的长度与密封圈5的长度相适配。 [0035]通过上述技术方案,密封圈5的材质为橡胶材质可以将安装螺母6和安装螺杆101 之间的连接处密封,从而达到防水防湿额效果。 [0036]具体的，如图3所示,减震环4的数量为两个，且减震环4以后花鼓主筒1的纵向对称 轴为对称轴对称分布。 [0037]具体的，如图3所示，圆环垫7的数量为两个，且圆环垫7的外径与密封圈5靠近后花 鼓主筒1的一侧内径相适配。 [0038]在使用时，工作人员将固定套筒102和固定套件103之间相互套接，接着通过两者 之间的齿条可以将固定套件103的贴合在固定套筒102的内部，然后安装螺母6安装在安装 螺杆101的外表面，从而将固定套筒102和固定套件103之间固定住,接着将密封圈5套在安 装螺母6的外表面,完成对摩托车后花鼓组件的安装。 [0039]尽管已经示出和描述了本实用新型的实施例，对于本领域的普通技术人员而言， 可以理解在不脱离本实用新型的原理和精神的情况下可以对这些实施例进行多种变化、修 改、替换和变型，本实用新型的范围由所附权利要求及其等同物限定。 [EN CN213354092U]: Technical field of hub assembly for motorcycle [0001] The present utility model relates to the technical field of motorcycle hubs, in particular to a hub assembly for motorcycles. Background technique [0002] Motorcycles are two-wheeled or three-wheeled vehicles that are driven by a gasoline engine and steer the front wheels with a handle. They are light, flexible and fast. They are widely used in patrols, passenger and cargo transportation, etc., and are also used as sports equipment. It is said that motorcycles are divided into street cars, road racing motorcycles, cross-country motorcycles, cruisers, station wagons, etc., and the motorcycle hub is one of the important components that a motorcycle can move. [0003] The current motorcycle hub is generally a whole fixedly connected to each other between important components, and there is no shock absorption device on the surface of the hub. When the motorcycle is moving, the hub will be stressed due to the bumps, which will cause damage to the hub. The requirements for making hub materials have increased, and when installing a motorcycle hub, a bayonet is generally used to fix the two sides of the hub, but there is a gap at the bottom of the bayonet. This will cause the bayonet to loosen when the motorcycle is used for a long time. The hub falls off and causes a safety accident; for this reason, we propose a hub assembly for motorcycles to solve the problem of hidden safety hazards in the installation of existing motorcycle hubs. Utility model content [0004] (1) Technical Problem Solved [0005] In view of the shortcomings of the prior art, the present utility model provides a hub assembly for motorcycles, which has the advantages of disassembling and installing the hubs, and solves the problem of the safety of the existing motorcycle hubs mentioned in the background art. The problem of hidden dangers. [0006] (2) Technical Solution [0007] In order to achieve the above purpose, the present invention provides the following technical solutions: a hub assembly for motorcycles, including a rear hub main barrel, the left end of the rear hub main barrel is fixedly connected with a spoke installation revolver, the spokes A spoke installation hole is opened inside the installation left wheel, the right end of the rear hub main barrel is fixedly connected with a spoke installation right wheel, and the outer surface of the rear hub main barrel is fixedly connected with a shock absorbing ring. [0008] The inner right end of the rear hub main cylinder is fixedly connected with a mounting screw, and the outer surface of the mounting screw is threadedly connected with a mounting nut, and a side of the mounting nut close to the fixing kit is overlapped with a ring pad, and A sealing ring is sleeved on the outer surface of the mounting nut, a fixing sleeve is arranged inside the rear hub main cylinder, and a fixing sleeve is sleeved on the outer surface of the fixing sleeve. [0009] Preferably, the right side of the fixing kit is fixedly connected to the left end of the spoke-mounted right wheel, and the outer surface of the fixing kit is fixedly connected with an engaging external rack. [0010] Preferably, the left side of the fixed sleeve is fixedly connected with the right end of the spoke-mounted left wheel, and the inner wall of the fixed sleeve is fixedly connected with an engaging internal rack. [0011] The number of the above-mentioned meshing external rack and meshing internal rack is several, and the meshing external rack and the meshing internal rack are meshed, so that after the main hub of the rear hub is installed, it will not be caused by motorcycles. The rolling of the wheel causes sliding between the fixed sleeve and the fixed kit, which makes the device unstable and poses a safety hazard. [0012] Preferably, the right end of the fixing kit is fixedly connected to the left end of the mounting screw, and the length of the mounting screw is adapted to the length of the sealing ring. [0013] The material of the above-mentioned sealing ring is rubber material, which can seal the connection between the mounting nut and the mounting screw, so as to achieve the effect of waterproof and moisture-proof. [0014] Preferably, the number of the damping ring is two, and the longitudinal symmetry axis of the hub main cylinder after the damping ring is distributed symmetrically. [0015] Preferably, the number of the ring pad is two, and the outer diameter of the ring pad is adapted to the inner diameter of the side of the sealing ring close to the main cylinder of the rear hub. [0016] Compared with the prior art, the present invention provides a hub assembly for motorcycles, which has the following beneficial effects: [0017] 1. The hub assembly for motorcycles is fixed with a spoke installation wheel, a fixing sleeve, and a fixing kit, specifically the spoke installation left wheel and the spoke installation right wheel are fixed by the fixing sleeve and the fixing kit. When installing the motorcycle hub assembly, the two kits can be connected to each other, and then the hub can be fixedly installed on the two ends of the rear hub main cylinder through the screw connection of the mounting nut and the mounting screw. The bayonet with a gap at the end is replaced with a non-notched bayonet, which can improve the safety of the motorcycle during driving and solve the problem of hidden safety hazards in the installation of the existing motorcycle hub mentioned in the background art. [0018] 2. The hub assembly for motorcycles is provided with a shock-absorbing ring, a rear hub main tube, a ring pad and other devices. Specifically, an elastic shock-absorbing ring is fixedly connected to the outer surface of the rear hub main tube. The vibration generated by the motorcycle is transmitted to the spokes through the damping ring to achieve the effect of damping, so as to avoid the deformation of the main hub of the rear hub due to the vibration and reduce the service life of the hub. Description of the drawings [0019] FIG. 1 is a schematic diagram of the structure of the utility model; [0020] Figure 2 is a side view of the spokes installation revolver structure of the utility model; [0021] Figure 3 is a front sectional view of the structure of the utility model; [0022] FIG. 4 is an enlarged view of the structure at A in FIG. 3. [0023] Among them: 1, rear hub main barrel; 101, mounting screw; 102, fixed sleeve; 103, fixed kit; 2, spoke installation left wheel; 201, spoke installation hole; 3, spoke installation right wheel; 4, reduction Vibrating ring; 5. Sealing ring; 6. Mounting nut; 7. Ring gasket. Detailed ways [0024] The following will clearly and completely describe the technical solutions in the embodiments of the present utility model with reference to the drawings in the embodiments of the present utility model. Obviously, the described embodiments are only a part of the embodiments of the present utility model, not All examples. Based on the embodiments of the present utility model, all other embodiments obtained by those of ordinary skill in the art without creative work shall fall within the scope of protection of the present utility model. [0025] Please refer to Figures 1-4, a hub assembly for motorcycles, including a rear hub main barrel 1. The left end of the rear hub main barrel 1 is fixedly connected with a spoke installation revolver 2, and the inside of the spoke installation revolver 2 is provided In the spoke installation hole 201, the right end of the rear hub main barrel 1 is fixedly connected with a spoke installation right wheel 3, and the outer surface of the rear hub main barrel 1 is fixedly connected with a shock absorbing ring 4. [0026] Through the above technical solution, the spokes are installed inside the spoke mounting wheel through the mounting holes; the rear hub barrel 1 is divided into two parts, a fixed sleeve 102 and a fixed sleeve 103, and the spokes are connected to the spokes through the fixed sleeve 102 and the fixed sleeve 103 respectively. Install the revolver 2 is fixedly connected to the right wheel 3 of the spoke installation, so that when the motorcycle hub assembly is installed, the two kits can be sleeved with each other, and then the hub can be fixedly installed on the rear hub main barrel through the screw connection of the mounting nut 6 and the mounting screw 101 At the two ends of 1, the bayonet with a gap at the bottom can be replaced with a non-notched bayonet, which can improve the safety of the motorcycle during driving. [0027] The outer surface of the rear hub main tube 1 is fixedly connected with an elastic shock-absorbing ring 4, which can transmit the vibration generated during the motorcycle driving to the spokes through the shock-absorbing ring 4 to achieve a shock-absorbing effect, thereby avoiding the impact caused by vibration. The hub main tube 1 is deformed, which reduces the service life of the hub. [0028] The inner right end of the rear hub main cylinder 1 is fixedly connected with a mounting screw 101, and the outer surface of the mounting screw 101 is screwed with a mounting nut 6, and the side of the mounting nut 6 close to the fixing kit 103 is overlapped with a ring pad 7, The outer surface of the mounting nut 6 is sleeved with a sealing ring 5, a fixing sleeve 103 is provided inside the rear hub main cylinder 1, and a fixing sleeve 102 is sleeved on the outer surface of the fixing sleeve 103. [0029] Through the above technical solution, the ring gasket 7 can prevent slippage when the mounting nut 6 is screwed, and achieve the effect of protecting the mounting screw 101. [0030] The spoke mounting wheels and spokes mentioned above are all existing devices, and will not be described here too much. [0031] Specifically, as shown in FIG. 2, the right side of the fixing kit 103 is fixedly connected to the left end of the spoke-mounted right wheel 3, and the outer surface of the fixing kit 103 is fixedly connected with a meshing external rack. [0032] Specifically, as shown in FIG. 2, the left side of the fixed sleeve 102 is fixedly connected with the right end of the spoke-mounted left wheel 2, and the inner wall of the fixed sleeve 102 is fixedly connected with a meshing internal rack. [0033] Through the above technical solution, the number of meshing external racks and meshing internal racks is several, and the meshing external racks and meshing internal racks are meshed, so that after the rear hub main cylinder 1 is installed, The rolling of the motorcycle wheel will not cause sliding between the fixed sleeve 102 and the fixed sleeve 103, which makes the device unstable and poses a safety hazard. [0034] Specifically, as shown in FIGS. 1 and 3, the right end of the fixing kit 103 is fixedly connected to the left end of the mounting screw 101, and the length of the mounting screw 101 matches the length of the sealing ring 5. [0035] Through the above technical solution, the material of the sealing ring 5 is a rubber material to seal the connection between the mounting nut 6 and the mounting screw 101, so as to achieve the effect of waterproof and moisture-proof. [0036] Specifically, as shown in FIG. 3, the number of damping rings 4 is two, and the longitudinal symmetry axis of the hub main cylinder 1 after the damping ring 4 is distributed symmetrically. [0037] Specifically, as shown in FIG. 3, the number of the ring pad 7 is two, and the outer diameter of the ring pad 7 matches the inner diameter of the side of the seal ring 5 close to the rear hub main cylinder 1. [0038] In use, the staff sleeves the fixing sleeve 102 and the fixing sleeve 103 with each other, and then the fixing sleeve 103 can be attached to the inside of the fixing sleeve 102 through the rack between the two, and then The mounting nut 6 is installed on the outer surface of the mounting screw 101 to fix the fixing sleeve 102 and the fixing kit 103, and then the sealing ring 5 is sleeved on the outer surface of the mounting nut 6 to complete the installation of the rear hub assembly of the motorcycle . [0039] Although the embodiments of the present utility model have been shown and described, for those of ordinary skill in the art, it will be understood that these embodiments can be carried out in various ways without departing from the principle and spirit of the present utility model. For changes, modifications, substitutions and variations, the scope of the present invention is defined by the appended claims and their equivalents.
[DE CN213354090U]: Radnabe bequem zum Einstellen der Lochteilung [ZH CN213354090U]: 一种便于调节孔距的轮毂 [EN CN213354090U]: Hub convenient to adjust pitch | [DE CN213354090U]: Das Gebrauchsmuster offenbart eine Radnabe, mit der die Lochteilung bequem eingestellt werden kann. Die Radnabe umfasst einen Nabenkörper und einen Nabenrahmen. Der Nabenkörper ist innen mit einem zentralen Loch versehen, die Außenseite des Nabenkörpers ist mit einem Nabenrahmen versehen und die Vorderfläche des Nabenrahmens ist mit einer Aussparung versehen. Der Nabenrahmen ist an der Außenfläche einer Seite nahe dem Nabenkörper mit einer Gleitnut versehen, der Nabenrahmen ist mit einem Nabenlochrahmen durch die Lochrahmenbefestigungskarte installiert und der Nabenlochrahmen ist an der inneren Mitte vorgesehen provided des Nabenrahmens. Es gibt ein Nabenloch, eine Bodenplatte ist an der Rückseite des Nabenlochrahmens installiert, eine Buchsenhülse ist an der Außenfläche des Nabenkörpers installiert, eine Mutter ist an der Innenseite des Nabenrahmens durch eine Begrenzung installiert Lager, und am Ende des Nabenrahmens ist ein Rad montiert. Ring. Bei Verwendung des Gebrauchsmusters kann die Nabenlochteilung je nach Durchmesser zwischen den Befestigungsschrauben in der Nabenmitte angepasst werden, damit die Nabenbohrungen besser an die Befestigungsschrauben angepasst werden können, der Einsatzbereich des Gerätes ist verbessert, und die Installationseffizienz der Nabe wird verbessert. [ZH CN213354090U]: 本实用新型公开了一种便于调节孔距的轮毂，包括轮毂主体和毂架，所述轮毂主体内部设有中心孔，所述轮毂主体外侧安装有毂架，所述毂架前表面设有凹槽，所述毂架靠近轮毂主体的一侧外表面设有滑动槽，所述毂架靠近轮毂主体的一侧通过孔架固定卡安装有轮毂孔架，所述轮毂孔架内部中心位置处设有轮毂孔，所述轮毂孔架后表面安装有底板，所述轮毂主体外表面安装有顶杆套管，所述毂架内侧通过限位轴承安装有螺帽，所述毂架末端安装有轮圈。本实用新型在使用时实现根据轮毂中央的固定螺栓间的直径对轮毂孔距进行调节，使轮毂孔能够更好的适配于固定螺栓，提高设备的使用范围并提高轮毂的安装效率。 [EN CN213354090U]: The hub comprises a hub body and a hub frame, a center hole is formed in the interior of the hub body, the hub frame is installed on the outer side of the hub body, a groove is formed in the front surface of the hub frame, a sliding groove is formed in the outer surface of the side, close to the hub body, of the hub frame, and a groove is formed in the outer surface of the side, close to the hub body, of the hub frame. A hub hole frame is installed on the side, close to the hub body, of the hub frame through a hole frame fixing clamp, a hub hole is formed in the center of the interior of the hub hole frame, a bottom plate is installed on the rear surface of the hub hole frame, an ejector rod sleeve is installed on the outer surface of the hub body, and a nut is installed on the inner side of the hub frame through a limiting bearing. And a rim is mounted at the tail end of the hub frame. When the hub hole distance adjusting device is used, the hub hole distance can be adjusted according to the diameter between fixing bolts in the center of a hub, hub holes can be better matched with the fixing bolts, the using range of equipment is widened, and the mounting efficiency of the hub is improved. | CN213354090U | 2021-06-04 | CN202021877410U | 2020-09-01 | CN202021877410U, 2020-09-01 | CN213354090U: 2021-06-04 | HANGZHOU HUAMING MACHINERY CO LTD | ZHANG TIAN | B60B27/00: I |  |  |  | [ZH CN213354090U]: 1 .一种便于调节孔距的轮毂，包括轮毂主体⑵和毂架（5），其特征在于:所述轮毂主体 （2）内部设有中心孔（4），所述轮毂主体⑵外侧安装有毂架⑸，所述毂架⑸前表面设有凹 槽（1），所述毂架⑸靠近轮毂主体⑵的一侧外表面设有滑动槽（6），所述毂架⑸靠近轮毂 主体（2）的一侧通过孔架固定卡（7）安装有轮毂孔架（8），所述轮毂孔架（8）内部中心位置处 设有轮毂孔（10），所述轮毂孔架（8）后表面安装有底板（11），所述轮毂主体（2）外表面安装 有顶杆套管（17），所述毂架⑸内侧通过限位轴承（16）安装有螺帽（14），所述毂架⑸末端 安装有轮圈（3）。 2 .根据权利要求1所述的一种便于调节孔距的轮毂，其特征在于:所述毂架（5）共设有 五个，且五个所述毂架（5）成环形阵列等距分设于轮毂主体（2）外侧位置处，五个所述毂架 ⑸前表面靠近外侧位置处均设有凹槽（1）。 3 .根据权利要求1所述的一种便于调节孔距的轮毂,其特征在于:所述轮毂孔架（8）共 设有五个，且五个所述轮毂孔架（8）均通过孔架固定卡（7）安装于毂架（5）靠近轮毂主体（2） 的一侧，所述孔架固定卡⑺内侧安装有滑轨⑼，且滑轨⑼末端连接于滑动槽⑹内表面。 4 .根据权利要求1所述的一种便于调节孔距的轮毂，其特征在于:所述底板（11）共设有 十个，且十个所述底板（11）等量分为五组，五组所述底板（11）对称安装于五个轮毂孔架（8） 后表面位于轮毂孔（10）上方和下方位置处。 5 .根据权利要求1所述的一种便于调节孔距的轮毂,其特征在于:所述顶杆套管（17）共 设有五个，且五个所述顶杆套管（17）成环形阵列等距分设于轮毂主体（2）外表面位于毂架 ⑸内侧中心位置处，五个所述顶杆套管（17）内部均安装有弹簧（12），所述弹簧（12）末端均 安装有顶杆（13），且顶杆（13）末端连接底板（11）。 6 .根据权利要求1所述的一种便于调节孔距的轮毂,其特征在于:所述限位轴承（16）共 设有五个,且五个所述限位轴承（16）等量安装于五个所述毂架⑸内侧位于孔架固定卡⑺ 背离顶杆套管（17）的一侧，五个所述限位轴承（16）内部均安装有螺帽（14），所述螺帽（14） 内部插接有螺栓（15），且螺栓（15）末端连接底板（11）。 [EN CN213354090U]: 1 A wheel hub that is convenient to adjust the hole pitch, comprising a hub body (2) and a hub bracket (5), characterized in that: the hub body (2) is provided with a central hole (4) inside, and the hub body (2) is equipped with a hub on the outside The front surface of the hub frame is provided with a groove (1), the outer surface of the hub frame close to the hub body is provided with a sliding groove (6), and the hub frame is close to the hub main body (2). A hub hole frame (8) is installed on one side of the hub hole frame (7) through the hole frame fixing card (7), and a hub hole (10) is provided at the inner center of the hub hole frame (8). A bottom plate (11) is installed on the surface, a top rod sleeve (17) is installed on the outer surface of the hub body (2), a nut (14) is installed on the inner side of the hub frame (5) through a limit bearing (16), and A rim (3) is installed at the end of the hub frame . 2 A wheel hub that is convenient to adjust the pitch according to claim 1, characterized in that: the hub brackets (5) are provided with a total of five, and the five hub brackets (5) are equidistantly arranged in a circular array At positions outside the hub body (2), grooves (1) are provided on the front surfaces of the five hub brackets (5) near the outside positions. 3 A wheel hub that is convenient to adjust the hole pitch according to claim 1, characterized in that: the hub hole frame (8) is provided with a total of five, and the five hub hole frames (8) all pass through the hole frame The fixing card (7) is installed on the side of the hub frame (5) close to the hub body (2), the inner side of the hole frame fixing card is installed with a sliding rail , and the end of the sliding rail is connected to the inner surface of the sliding groove . 4 A wheel hub that is convenient to adjust the pitch according to claim 1, characterized in that: the bottom plate (11) is provided with ten, and the ten bottom plates (11) are equally divided into five groups, five The bottom plate (11) is symmetrically installed on the five hub hole frames (8), and the rear surface is located above and below the hub hole (10). 5 A wheel hub that is convenient to adjust the pitch according to claim 1, characterized in that: there are a total of five ejector sleeves (17), and five ejector sleeves (17) are annular The array is equidistantly arranged on the outer surface of the hub body (2) at the inner center of the hub frame , and the springs (12) are installed inside the five ejector sleeves (17), and the ends of the springs (12) are installed There is a top rod (13), and the end of the top rod (13) is connected to the bottom plate (11). 6 A wheel hub that is convenient to adjust the hole pitch according to claim 1, characterized in that: the limit bearing (16) is provided with five, and the five limit bearings (16) are installed in the same amount The inner side of the five hub holders is located on the side of the hole holder fixing card away from the top rod sleeve (17), and the five limit bearings (16) are installed with a nut (14) inside, the nut (14) A bolt (15) is inserted inside, and the end of the bolt (15) is connected to the bottom plate (11). | [ZH CN213354090U]: 一种便于调节孔距的轮毂 技术领域 [0001]本实用新型涉及轮毂技术领域，具体为一种便于调节孔距的轮毂。 背景技术 [0002] 轮毂是轮胎内廓轮钢通过立柱连接的轮芯旋转部分，即支撑轮胎的中心装在轴上 的金属部件。又叫轮圈、钢圈、粘辘、胎铃。轮毂根据直径、宽度、成型方式、材料不同种类繁 多。 [0003] 轮毂孔距的专业名称叫节圆直径，是指轮毂中央的固定螺栓间的直径，一般的轮 毂大多孔位是5颗螺栓，而螺栓的距离却也各有不同，所以我们经常可以听到5X114.3, 5X112这样的叫法，以5X114.3为例，就代表这颗轮毂的PCD是114.3mm，孔位5颗螺栓，现有轮 毂在安装时，无法根据固定螺栓的间距进行调节，轮毂的使用范围不够广泛，且安装极为不 便，为此，我们提出一种便于调节孔距的轮毂。 实用新型内容 [0004]本实用新型的目的在于提供一种便于调节孔距的轮毂，具备可调节轮毂孔距的优 点，解决了轮毂使用过程中常因固定螺栓不适配而无法安装的问题。 [0005] 为实现上述目的，本实用新型提供如下技术方案:一种便于调节孔距的轮毂，包括 轮毂主体和毂架，其特征在于:所述轮毂主体内部设有中心孔，所述轮毂主体外侧安装有毂 架，所述毂架前表面设有凹槽,所述毂架靠近轮毂主体的一侧外表面设有滑动槽,所述毂架 靠近轮毂主体的一侧通过孔架固定卡安装有轮毂孔架，所述轮毂孔架内部中心位置处设有 轮毂孔，所述轮毂孔架后表面安装有底板，所述轮毂主体外表面安装有顶杆套管，所述毂架 内侧通过限位轴承安装有螺帽，所述毂架末端安装有轮圈。 [0006]优选的，所述毂架共设有五个,且五个所述毂架成环形阵列等距分设于轮毂主体 外侧位置处，五个所述毂架前表面靠近外侧位置处均设有凹槽。 [0007] 优选的，所述轮毂孔架共设有五个，且五个所述轮毂孔架均通过孔架固定卡安装 于毂架靠近轮毂主体的一侧，所述孔架固定卡内侧安装有滑轨，且滑轨末端连接于滑动槽 内表面。 [0008] 优选的，所述底板共设有十个，且十个所述底板等量分为五组，五组所述底板对称 安装于五个轮毂孔架后表面位于轮毂孔上方和下方位置处。 [0009] 优选的，所述顶杆套管共设有五个，且五个所述顶杆套管成环形阵列等距分设于 轮毂主体外表面位于毂架内侧中心位置处,五个所述顶杆套管内部均安装有弹簧,所述弹 簧末端均安装有顶杆，且顶杆末端连接底板。 [0010] 优选的，所述限位轴承共设有五个，且五个所述限位轴承等量安装于五个所述毂 架内侧位于孔架固定卡背离顶杆套管的一侧，五个所述限位轴承内部均安装有螺帽，所述 螺帽内部插接有螺栓,且螺栓末端连接底板。 [0011]与现有技术相比，本实用新型的有益效果如下： [0012] 1、本实用新型通过设置滑动槽和轮毂孔架，达到了便于移动轮毂孔的效果，将轮 毂孔架延滑动槽滑动，即可调节轮毂孔间距，使轮毂能够适配于多种固定螺栓的间距，提高 轮毂使用的便捷性。 [0013] 2、本实用新型通过设置弹簧和螺栓，达到了便于固定轮毂孔位置的效果，通过螺 栓推动轮毂孔架延滑动槽移动，并通过弹簧和顶杆顶住底板，固定轮毂孔位置，便于轮毂的 安装。 附图说明 [0014]图1为本实用新型的主视结构示意图； [0015]图2为本实用新型的毂架局部主视结构示意图； [0016]图3为本实用新型的轮毂孔架局部仰视结构示意图； [0017]图4为本实用新型的A的放大结构示意图。 [0018]图中：1、凹槽;2、轮毂主体;3、轮圈；4、中心孔;5、毂架;6、滑动槽;7、孔架固定卡； 8、轮毂孔架;9、滑轨；10、轮毂孔；11、底板；12、弹簧；13、顶杆；14、螺帽；15、螺栓；16、限位轴 承;17、顶杆套管。 具体实施方式 [0019]下面将结合本实用新型实施例中的附图，对本实用新型实施例中的技术方案进行 清楚、完整地描述，显然，所描述的实施例仅仅是本实用新型一部分实施例，而不是全部的 实施例。基于本实用新型中的实施例，本领域普通技术人员在没有做出创造性劳动前提下 所获得的所有其他实施例，都属于本实用新型保护的范围。 [0020]在本实用新型的描述中，需要说明的是，术语“上”、“下”、“内”、“外”“前端”、”后 端”、“两端”、“一端”、“另一端”等指示的方位或位置关系为基于附图所示的方位或位置关 系，仅是为了便于描述本实用新型和简化描述，而不是指示或暗示所指的装置或元件必须 具有特定的方位、以特定的方位构造和操作，因此不能理解为对本实用新型的限制。此外， 术语“第一”、“第二”仅用于描述目的，而不能理解为指示或暗示相对重要性。 [0021]在本实用新型的描述中，需要说明的是，除非另有明确的规定和限定，术语“安 装”、“设置有”、“连接”等，应做广义理解，例如“连接“，可以是固定连接，也可以是可拆卸连 接，或一体地连接;可以是机械连接，也可以是电连接;可以是直接相连，也可以通过中间媒 介间接相连，可以是两个元件内部的连通。对于本领域的普通技术人员而言，可以具体情况 理解上述术语在本实用新型中的具体含义。 [0022]请参阅图1和图2,本实用新型提供的一种实施例：一种便于调节孔距的轮毂，包括 轮毂主体2和毂架5，轮毂主体2内部设有中心孔4，轮毂主体2外侧安装有毂架5，毂架5共设 有五个，且五个毂架5成环形阵列等距分设于轮毂主体2外侧位置处，使轮毂结构更加稳定， 五个毂架5前表面靠近外侧位置处均设有凹槽1，使轮毂更加美观，毂架5前表面设有凹槽1， 毂架5靠近轮毂主体2的一侧外表面设有滑动槽6,毂架5靠近轮毂主体2的一侧通过孔架固 定卡7安装有轮毂孔架8，轮毂孔架8内部中心位置处设有轮毂孔10，轮毂孔架8后表面安装 有底板11，轮毂主体2外表面安装有顶杆套管17,毂架5内侧通过限位轴承16安装有螺帽14, 毂架5末端安装有轮圈3。 [0023]请参阅图1、图3和图4,本实用新型提供的一种实施例：一种便于调节孔距的轮毂， 包括轮毂主体2和毂架5，轮毂主体2内部设有中心孔4，轮毂主体2外侧安装有毂架5，毂架5 前表面设有凹槽1，毂架5靠近轮毂主体2的一侧外表面设有滑动槽6,毂架5靠近轮毂主体2 的一侧通过孔架固定卡7安装有轮毂孔架8,轮毂孔架8共设有五个，且五个轮毂孔架8均通 过孔架固定卡7安装于毂架5靠近轮毂主体2的一侧，孔架固定卡7内侧安装有滑轨9,且滑轨 9末端连接于滑动槽6内表面，轮毂孔架8可延滑动槽6进行移动，从而调节轮毂孔10的位置， 轮毂孔架8内部中心位置处设有轮毂孔10，轮毂孔架8后表面安装有底板11，底板11共设有 十个，且十个底板11等量分为五组，五组底板11对称安装于五个轮毂孔架8后表面位于轮毂 孔10上方和下方位置处,安装轮毂时便于固定轮毂孔10的位置，时轮毂安装更加便捷，轮毂 主体2外表面安装有顶杆套管17,顶杆套管17共设有五个，且五个顶杆套管17成环形阵列等 距分设于轮毂主体2外表面位于毂架5内侧中心位置处,五个顶杆套管17内部均安装有弹簧 12,弹簧12末端均安装有顶杆13,且顶杆13末端连接底板11,毂架5内侧通过限位轴承16安 装有螺帽14,限位轴承16共设有五个，且五个限位轴承16等量安装于五个毂架5内侧位于孔 架固定卡7背离顶杆套管17的一侧，五个限位轴承16内部均安装有螺帽14,螺帽14内部插接 有螺栓15,且螺栓15末端连接底板11,毂架5末端安装有轮圈3。 [0024] 工作原理:根据需求，通过转动螺栓15,推动轮毂孔架8延滑动槽6向轮毂主体2移 动，确定轮毂孔10位置后，通过弹簧12将顶杆13向外侧顶出，将轮毂孔架8顶于螺栓15末端, 通过轮毂孔10和中心孔4即可将本实用新型安装于需要工作的地方，至此，本实用新型工作 流程完成。 [0025]对于本领域技术人员而言，显然本实用新型不限于上述示范性实施例的细节，而 且在不背离本实用新型的精神或基本特征的情况下，能够以其他的具体形式实现本实用新 型。因此，无论从哪一点来看，均应将实施例看作是示范性的，而且是非限制性的，本实用新 型的范围由所附权利要求而不是上述说明限定，因此旨在将落在权利要求的等同要件的含 义和范围内的所有变化囊括在本实用新型内。不应将权利要求中的任何附图标记视为限制 所涉及的权利要求。 [EN CN213354090U]: The technical field of a wheel hub that is convenient to adjust the pitch of the hole [0001] The present invention relates to the technical field of wheel hubs, and specifically relates to a wheel hub that is convenient to adjust the pitch of the holes. Background technique [0002] The wheel hub is the rotating part of the wheel core connected by the inner wheel steel of the tire through the column, that is, the metal component that supports the center of the tire and is mounted on the shaft. Also called rims, steel rims, sticky reels, and tire bells. There are many types of wheels according to the diameter, width, molding method, and material. [0003] The professional name of the hub hole pitch is the pitch circle diameter, which refers to the diameter between the fixing bolts in the center of the hub. Generally, there are 5 bolts in the large hole of the hub, but the distance between the bolts is also different, so we can often When I hear the name 5X114.3, 5X112, take 5X114.3 as an example, it means that the PCD of this wheel hub is 114.3mm, and the hole position is 5 bolts. The existing wheel hub cannot be installed according to the spacing of the fixing bolts. Adjustment, the use range of the wheel hub is not wide enough, and the installation is extremely inconvenient. For this reason, we propose a wheel hub that is convenient to adjust the pitch of the hole. Utility model content [0004] The purpose of the present utility model is to provide a hub that is easy to adjust the pitch of the hub, which has the advantage of adjusting the pitch of the hub, and solves the problem that the hub cannot be installed due to the misfit of the fixing bolts during the use of the hub. [0005] In order to achieve the above object, the present invention provides the following technical solutions: a hub that is convenient to adjust the pitch, including a hub main body and a hub frame, characterized in that: the hub main body is provided with a central hole inside, and the hub main body A hub frame is installed on the outside, the front surface of the hub frame is provided with a groove, the outer surface of the hub frame near the hub body is provided with a sliding groove, and the side of the hub frame close to the hub body is installed through a hole frame fixing card There is a hub hole frame, the inner center of the hub hole frame is provided with a hub hole, the rear surface of the hub hole frame is equipped with a bottom plate, the outer surface of the hub body is equipped with a jack sleeve, and the inner side of the hub frame passes through a limit A nut is installed on the bit bearing, and a rim is installed on the end of the hub frame. [0006] Preferably, there are a total of five hub brackets, and the five hub brackets are equidistantly arranged at positions outside the hub body in an annular array, and the front surfaces of the five hub brackets are arranged at positions close to the outside. There are grooves. [0007] Preferably, there are a total of five hub hole frames, and the five hub hole frames are all installed on the side of the hub frame close to the hub body through a hole frame fixing card, and the hole frame fixing card is installed inside There is a sliding rail, and the end of the sliding rail is connected to the inner surface of the sliding groove. [0008] Preferably, there are a total of ten bottom plates, and the ten bottom plates are equally divided into five groups, and the five groups of the bottom plates are symmetrically installed on the five hub hole frames. The rear surface is located above and below the hub hole. Place. [0009] Preferably, there are a total of five ejector sleeves, and the five ejector sleeves are equidistantly arranged in an annular array on the outer surface of the hub body at the inner center of the hub frame, and the five ejector sleeves A spring is installed inside the ejector sleeve, the ends of the springs are all equipped with ejector rods, and the ends of the ejector rods are connected to the bottom plate. [0010] Preferably, there are a total of five limit bearings, and the five limit bearings are equally installed on the inner side of the five hub frames on the side of the hole frame fixing card away from the mandrel sleeve, Nuts are installed inside the five limit bearings, bolts are inserted inside the nut, and the ends of the bolts are connected to the bottom plate. [0011] Compared with the prior art, the beneficial effects of the present invention are as follows: [0012] 1. The present utility model achieves the effect of facilitating the movement of the hub hole by arranging the sliding groove and the hub hole frame. By sliding the hub hole frame along the sliding groove, the distance between the hub holes can be adjusted, so that the hub can be adapted to a variety of The spacing of the fixing bolts improves the convenience of using the wheel hub. [0013] 2. The utility model achieves the effect of facilitating the fixing of the position of the hub hole by arranging springs and bolts. The bolts push the hub hole frame to move along the sliding groove, and the bottom plate is supported by the spring and the top rod to fix the position of the hub hole. Facilitate the installation of the wheel hub. Description of the drawings [0014] Figure 1 is a schematic diagram of the front view of the utility model; [0015] FIG. 2 is a schematic view of a partial front view of the hub bracket of the utility model; [0016] FIG. 3 is a schematic view of a partial bottom view of the wheel hub hole frame of the utility model; [0017] FIG. 4 is a schematic diagram of an enlarged structure of A of the utility model. [0018] In the figure: 1, groove; 2, hub body; 3, rim; 4, center hole; 5, hub frame; 6, sliding groove; 7, hole frame fixing card; 8, wheel hub hole frame; 9 10. Slide rail; 10. Hub hole; 11. Bottom plate; 12. Spring; 13. Mandrel; 14. Nut; 15. Bolt; 16. Limit bearing; 17. Mandrel sleeve. Detailed ways [0019] The following will clearly and completely describe the technical solutions in the embodiments of the present utility model with reference to the accompanying drawings in the embodiments of the present utility model. Obviously, the described embodiments are only part of the embodiments of the present utility model, not All examples. Based on the embodiments of the present utility model, all other embodiments obtained by those of ordinary skill in the art without creative work shall fall within the scope of protection of the present utility model. [0020] In the description of the present utility model, it should be noted that the terms "upper", "lower", "inner", "outer", "front end", "rear end", "two ends", "one end", The orientation or positional relationship indicated by "the other end" is based on the orientation or positional relationship shown in the drawings, and is only for the convenience of describing the utility model and simplifying the description, and does not indicate or imply that the device or element referred to must have a specific The orientation, structure and operation in a specific orientation, therefore cannot be understood as a limitation of the present utility model. In addition, the terms "first" and "second" are only used for descriptive purposes, and cannot be understood as indicating or implying relative importance. [0021] In the description of the present utility model, it should be noted that, unless otherwise clearly specified and limited, the terms "installed", "provided with", "connected", etc., should be understood in a broad sense, such as "connected", It can be a fixed connection, a detachable connection, or an integral connection; it can be a mechanical connection or an electrical connection; it can be directly connected, or indirectly connected through an intermediate medium, and it can be the internal communication between the two components. For those of ordinary skill in the art, the specific meaning of the above-mentioned terms in the present invention can be understood under specific circumstances. [0022] Please refer to Figures 1 and 2, an embodiment provided by the present utility model: a wheel hub that is convenient to adjust the hole pitch, comprising a hub body 2 and a hub bracket 5, the hub body 2 is provided with a central hole 4, the hub The outer side of the main body 2 is equipped with a hub bracket 5, which is provided with five hub brackets 5, and the five hub brackets 5 are equidistantly arranged in an annular array at the outer position of the hub main body 2, so that the hub structure is more stable. There are grooves 1 on the surface near the outer side to make the hub more beautiful. The front surface of the hub frame 5 is provided with grooves 1, and the outer surface of the hub frame 5 close to the hub body 2 is provided with a sliding groove 6, and the hub frame 5 is close to A hub hole frame 8 is installed on one side of the hub body 2 through a hole frame fixing card 7. A hub hole 10 is provided in the center of the hub hole frame 8 and a bottom plate 11 is installed on the rear surface of the hub hole frame 8, and the outer surface of the hub body 2 is installed There is a mandrel sleeve 17, a nut 14 is installed on the inner side of the hub frame 5 through a limit bearing 16, and a rim 3 is installed at the end of the hub frame 5. [0023] Please refer to Figure 1, Figure 3 and Figure 4, the utility model provides an embodiment: a wheel hub that is convenient to adjust the pitch, including a hub body 2 and a hub frame 5, the hub body 2 is provided with a central hole inside 4. A hub frame 5 is installed on the outer side of the hub body 2. The front surface of the hub frame 5 is provided with a groove 1, and the outer surface of the hub frame 5 close to the hub main body 2 is provided with a sliding groove 6, and the hub frame 5 is close to a part of the hub main body 2. The side through hole frame fixing card 7 is installed with a hub hole frame 8, a total of five hub hole frames 8 are provided, and the five hub hole frames 8 are all installed on the side of the hub frame 5 close to the hub body 2 through the hole frame fixing card 7 , A slide rail 9 is installed inside the hole frame fixing card 7, and the end of the slide rail 9 is connected to the inner surface of the sliding groove 6. The hub hole frame 8 can move along the sliding groove 6 to adjust the position of the hub hole 10. The hub hole frame 8 There is a hub hole 10 at the center of the interior. A bottom plate 11 is installed on the rear surface of the hub hole frame 8. There are ten bottom plates 11, and the ten bottom plates 11 are equally divided into five groups. The five groups of bottom plates 11 are installed symmetrically in five groups. The rear surface of the hub hole frame 8 is located above and below the hub hole 10. It is convenient to fix the position of the hub hole 10 when the hub is installed, and the hub installation is more convenient. The outer surface of the hub body 2 is equipped with a mandrel sleeve 17, a mandrel sleeve 17 There are five in total, and the five ejector sleeves 17 are equidistantly arranged in a circular array on the outer surface of the hub body 2 at the center of the inner side of the hub frame 5. Springs are installed inside the five ejector sleeves 17 12. The end of the spring 12 is equipped with a mandrel 13, and the end of the mandrel 13 is connected to the bottom plate 11. The inner side of the hub frame 5 is equipped with a nut 14 through a limit bearing 16. There are a total of five limit bearings 16 and five limit bearings. The position bearings 16 are equally installed on the inner side of the five hub holders 5 and are located on the side of the hole holder fixing card 7 away from the top rod sleeve 17. The five limit bearings 16 are installed with a nut 14 inside, and the inside of the nut 14 is inserted The end of the bolt 15 is connected to the bottom plate 11, and the end of the hub frame 5 is provided with a rim 3. [0024] Working principle: According to demand, by rotating the bolt 15, push the hub hole frame 8 to move along the sliding groove 6 to the hub body 2. After determining the position of the hub hole 10, the ejector rod 13 is ejected to the outside through the spring 12 to push the hub The hole frame 8 is pressed against the end of the bolt 15, and the utility model can be installed in the place where work is required through the hub hole 10 and the center hole 4. At this point, the working process of the utility model is completed. [0025] For those skilled in the art, it is obvious that the present utility model is not limited to the details of the above exemplary embodiments, and can be implemented in other specific forms without departing from the spirit or basic characteristics of the present utility model. New. Therefore, no matter from which point of view, the embodiments should be regarded as exemplary and non-restrictive. The scope of the present invention is defined by the appended claims rather than the above description, so it is intended to fall on the rights. All changes in the meaning and scope of the required equivalent elements are included in the present invention. Any reference signs in the claims should not be regarded as limiting the claims involved.
[DE DE102019135117A1]: Fahrwerkbauteil, Anordnung von Fahrwerkbauteil und Lagerbauteil sowie Fahrzeug mit einer solchen Anordnung und Verfahren zu deren Herstellung [EN DE102019135117A1]: Chassis component, arrangement of chassis component and bearing component as well as vehicle with such an arrangement and method for their production | [DE DE102019135117A1]: Fahrwerkbauteil (20), insbesondere Radträger, zur Befestigung eines Lagerbauteils (10) an einem Fahrzeug (200), wobei mittels des Lagerbauteils (10) ein Rad eines Fahrzeugs um eine Rotationsachse (R) rotierbar am Fahrwerkbauteil (20) lagerbar ist, wobei das Lagerbauteil (10) mindestens eine lagerbauteilseitige erste Kontaktfläche (11), die sich im Wesentlichen entlang einer durch die Rotationsachse (R) vorgegebenen Richtung erstreckt, und das Fahrwerkbauteil eine fahrwerkbauteilseitige zweite Kontaktfläche (21), die sich im Wesentlichen entlang einer durch die Rotationsachse (R) vorgegebenen Richtung erstreckt, aufweist, dadurch gekennzeichnet,dass die zweite Kontaktfläche (21) derart gestaltet ist, dass die erste Kontaktfläche (11) und die zweite Kontaktfläche (21), insbesondere durch Ausbildung einer Presspassung zwischen dem Lagerbauteil (10) und dem Fahrwerkbauteil (20), im montierten Zustand zumindest in Richtung der Rotationsachse (R) kraftschlüssig zusammenwirken. [EN DE102019135117A1]: Chassis component (20), in particular wheel carrier, for fastening a bearing component (10) to a vehicle (200), whereby a wheel of a vehicle can be mounted on the chassis component (20) so as to be rotatable about an axis of rotation (R) by means of the bearing component (10) Bearing component (10) has at least one first contact surface (11) on the bearing component side, which extends essentially along a direction predetermined by the axis of rotation (R), and the chassis component has a second contact surface (21) on the chassis component side, which extends substantially along a direction defined by the axis of rotation (R). R) extends predetermined direction, characterized in that the second contact surface (21) is designed such that the first contact surface (11) and the second contact surface (21), in particular by forming a press fit between the bearing component (10) and the Chassis component (20), in the assembled state, cooperate in a force-locking manner at least in the direction of the axis of rotation (R). | DE102019135117A1 | 2021-06-24 | DE102019135117A | 2019-12-19 | DE102019135117A, 2019-12-19 | DE102019135117A1: 2021-06-24 | HIRSCHVOGEL UMFORMTECHNIK GMBH | LEIBL RAPHAEL TRIESCH GORDON BEILER PETRA | B62D7/18: I B60B27/00: I | B60B27/00: A B62D7/18: A F16C19/184: I F16C35/067: I F16C2220/02: A F16C2220/46: A F16C2226/12: A F16C2326/05: A | DE10331180A1 DE102007024325A1 DE102011012942A1 DE102014000975A1 DE102014227049A1 DE102015204739A1 |  | [DE DE102019135117A1]: Fahrwerkbauteil (20), insbesondere Radträger, zur Befestigung eines Lagerbauteils (10) an einem Fahrzeug (200), wobei mittels des Lagerbauteils (10) ein Rad eines Fahrzeugs (200) um eine Rotationsachse (R) rotierbar am Fahrwerkbauteil (20) lagerbar ist, wobei das Lagerbauteil (10) mindestens eine lagerbauteilseitige erste Kontaktfläche (11), die sich im Wesentlichen entlang einer durch die Rotationsachse (R) vorgegebenen Richtung erstreckt, und das Fahrwerkbauteil eine fahrwerkbauteilseitige zweite Kontaktfläche (21), die sich im Wesentlichen entlang einer durch die Rotationsachse (R) vorgegebenen Richtung erstreckt, aufweist, dadurch gekennzeichnet, dass die zweite Kontaktfläche (21) derart gestaltet ist, dass die erste Kontaktfläche (11) und die zweite Kontaktfläche (21), insbesondere durch Ausbildung einer Presspassung zwischen dem Lagerbauteil (10) und dem Fahrwerkbauteil (20), im montierten Zustand zumindest in Richtung der Rotationsachse (R) kraftschlüssig zusammenwirken. Fahrwerkbauteil (20) gemäß Anspruch 1, dadurch gekennzeichnet, dass zur Vermeidung eines Verdrehens des Lagerbauteils (10) um die Rotationsachse (R) das Lagerbauteil (10) über ein erstes Fixierungsmittel (31) an das Fahrwerkbauteil (20) außerhalb der ersten Kontaktfläche (11) oder der zweiten Kontaktfläche (21) angebunden ist. Fahrwerkbauteil (20) gemäß Anspruch 2, dadurch gekennzeichnet, dass das erste Fixierungsmittel (31) und ein zweites Fixierungsmittel (32), in einer Schnittebene senkrecht zur Rotationsachse (R) gesehen, bezogen auf die Rotationsachse (R) einander gegenüberliegen und/oder mehrere erste Fixierungsmittel (31) und/oder zweite Fixierungsmittel (32) gleichmäßig entlang einer um die Rotationsachse (R) ausgerichteten Umlaufbahn am Lagerbauteil (10) angeordnet sind. Fahrwerkbauteil (20) gemäß Anspruch 2 oder 3, wobei das Fahrwerkbauteil (20) eine erste Ausnehmung (51) zur Aufnahme des ersten Fixierungsmittels (31) und/oder eine zweite Ausnehmung (52) zur Aufnahme des zweiten Fixierungsmittels (32) aufweist, wobei die erste Ausnehmung (51) und/oder die zweite Ausnehmungen (52) einen Nenndurchmesser aufweist, der kleiner als 11 mm, bevorzugt kleiner als 10 mm und besonders bevorzugt kleiner als 8,4 mm ist. Fahrwerkbauteil (20) gemäß einem der Ansprüche 2 bis 4, wobei das Fahrwerkbauteil (20) eine einzige erste Ausnehmung (51) und eine einzige zweite Ausnehmung (52) aufweist. Fahrwerkbauteil (20) gemäß einem der vorhergehenden Ansprüche, wobei das Fahrwerkbauteil (20) eine Anschlagfläche (27) aufweist, an der im montierten Zustand ein Kragenelement (15) des Lagerbauteils (10) anliegt, wobei die Anschlagfläche (27) in radialer Richtung eine Breite aufweist, die kleiner als 1 cm, bevorzugt kleiner als 0,75 cm und besonders bevorzugt kleiner als 0,5 cm ist. Fahrwerkbauteil (20) gemäß einem der vorhergehenden Ansprüche, wobei das Fahrwerkbauteil (20) ein Guss- und/oder Schmiedeteil ist. Fahrwerkbauteil (20) gemäß einem der vorhergehenden Ansprüche, wobei auf einer Innenseite des Fahrwerkbauteils (20) eine Dichtkontur ausgebildet ist, die vorzugsweise zusätzlich als Wasserablauf dient. Anordnung (1) eines Lagerbauteils (10) an einem Fahrwerkbauteil (20), insbesondere an einem Radträger, wobei mittels des Lagerbauteils (10) ein Rad eines Fahrzeugs (200) um eine Rotationsachse (R) rotierbar am Fahrwerkbauteil (20) lagerbar ist, wobei das Lagerbauteil (10) mindestens eine lagerbauteilseitige erste Kontaktfläche (11), die sich im Wesentlichen entlang einer durch die Rotationsachse (R) vorgegebenen Richtung erstreckt, und das Fahrwerkbauteil eine fahrwerkbauteilseitige zweite Kontaktfläche (21) aufweist, die sich im Wesentlichen entlang einer durch die Rotationsachse (R) vorgegebenen Richtung erstreckt, wobei die erste Kontaktfläche (21) und die zweite Kontaktfläche (21), insbesondere zur Ausbildung einer Presspassung zwischen dem Lagerbauteil (10) und dem Fahrwerkbauteil (20), im montierten Zustand zumindest in Richtung der Rotationsachse (R) kraftschlüssig zusammenwirken. Fahrzeug (200) mit einer Anordnung (1) gemäß Anspruch 9, wobei das Fahrzeug (200) ein Gewicht von mehr als 1.500 kg, bevorzugt mehr als 1.700 und besonders bevorzugt von mehr als 1.900 kg aufweist. Verfahren zur Herstellung einer Fahrwerkbauteils (20) gemäß einem der Ansprüche 1 bis 8, und/oder einer Anordnung gemäß Anspruch 9, wobei das Fahrwerkbauteil (20) durch ein Umformen, insbesondere ein Schmieden, oder ein Urformen, insbesondere einem Gussverfahren, hergestellt wird. [EN DE102019135117A1]: Chassis component (20), in particular wheel carrier, for attaching a bearing component (10) to a vehicle (200), wherein a wheel of a vehicle (200) can be mounted on the chassis component (20) so as to be rotatable about an axis of rotation (R) by means of the bearing component (10) , wherein the bearing component (10) has at least one bearing component-side first contact surface (11) which extends essentially along a direction predetermined by the axis of rotation (R), and the undercarriage component has a second contact surface (21) on the undercarriage component side which extends essentially along a direction predetermined by the axis of rotation (R), characterizedthat the second contact surface (21) is designed such that the first contact surface (11) and the second contact surface (21), in particular by forming a press fit between the bearing component (10) and the chassis component (20), in the assembled state at least in Cooperation in the direction of the axis of rotation (R). Chassis component (20) according to Claim 1, characterizedthat in order to prevent the bearing component (10) from rotating about the axis of rotation (R), the bearing component (10) is connected to the chassis component (20) outside the first contact surface (11) or the second contact surface (21) via a first fixing means (31) is. Chassis component (20) according to Claim 2, characterizedthat the first fixation means (31) and a second fixation means (32), seen in a sectional plane perpendicular to the axis of rotation (R), face each other in relation to the axis of rotation (R) and / or several first fixation means (31) and / or second fixation means (32) are arranged uniformly along an orbit on the bearing component (10) aligned around the axis of rotation (R). Chassis component (20) according to Claim 2 or 3, wherein the chassis component (20) has a first recess (51) for receiving the first fixing means (31) and / or a second recess (52) for receiving the second fixing means (32), the first recess (51) and / or the second recess (52) has a nominal diameter which is smaller than 11 mm, preferably smaller than 10 mm and particularly preferably smaller than 8.4 mm. Chassis component (20) according to one of the Claims 2 to 4wherein the chassis component (20) has a single first recess (51) and a single second recess (52). Chassis component (20) according to one of the preceding claims, wherein the chassis component (20) has a stop surface (27) on which a collar element (15) of the bearing component (10) rests in the assembled state, the stop surface (27) having a radial direction Has width which is less than 1 cm, preferably less than 0.75 cm and particularly preferably less than 0.5 cm. Chassis component (20) according to one of the preceding claims, wherein the chassis component (20) is a cast and / or forged part. Chassis component (20) according to one of the preceding claims, wherein a sealing contour is formed on an inside of the chassis component (20), which preferably also serves as a water drain. Arrangement (1) of a bearing component (10) on a chassis component (20), in particular on a wheel carrier, wherein a wheel of a vehicle (200) can be mounted on the chassis component (20) so as to be rotatable about an axis of rotation (R) by means of the bearing component (10), wherein the bearing component (10) has at least one bearing component-side first contact surface (11) which extends essentially along a direction predetermined by the axis of rotation (R), and the chassis component has a second contact surface (21) on the chassis component side, which extends essentially along a direction predetermined by the axis of rotation (R), the first contact surface (21) and the second contact surface (21), in particular to form a press fit between the Bearing component (10) and the chassis component (20) cooperate in a non-positive manner in the assembled state at least in the direction of the axis of rotation (R). Vehicle (200) with an arrangement (1) according to Claim 9, wherein the vehicle (200) has a weight of more than 1,500 kg, preferably more than 1,700 and particularly preferably more than 1,900 kg. Method for producing a chassis component (20) according to one of the Claims 1 to 8, and / or an arrangement according to Claim 9wherein the chassis component (20) is produced by reshaping, in particular forging, or primary shaping, in particular a casting process. | [DE DE102019135117A1]: Die vorliegende Erfindung betrifft ein Fahrwerkbauteil, eine Anordnung von Fahrwerkbauteil und Lagerbauteil, ein Fahrzeug mit einer solchen Anordnung sowie ein Verfahren zu deren Herstellung. Aus dem Stand der Technik sind Fahrwerkbauteile, insbesondere als Radträger bzw. Schwenklager, hinlänglich bekannt, beispielsweise aus der DE 10 2015 204 739 A1. Dabei dienen Radträger, beispielsweise als Schwenklager, typischerweise dazu, eine Radaufhängung an einem Fahrzeug zu gewährleisten. Üblicherweise wird hierzu einerseits eine Ache bzw. ein Achsstummel vom Radträger gehalten und andererseits über den Radträger eine gedämpfte Anbindung an eine Karosserie des Fahrzeugs realisiert. Dabei wird typischerweise ein Lagerbauteil an den Radträger angebunden, insbesondere an den Radträger angeschraubt, so dass die Achse bzw. der Achsstummel um eine Rotationsachse rotierend gelagert werden kann. Hierzu sieht der Radträger in der Regel eine Aussparung vor, in bzw. an der das Lagerbauteil angebunden wird. Es hat sich dabei herausgestellt, dass es im Betrieb zu einer Geräuschentwicklung kommen kann. Ausgehend von dem oben genannten Stand der Technik macht es sich die vorliegende Erfindung daher zur Aufgabe, eine gegenüber dem Stand der Technik verbesserte Anordnung von Fahrwerkbauteil und Lagerbauteil bereitzustellen, insbesondere eine in Hinblick auf eine Geräuschentwicklung verbesserte Anordnung. Diese Aufgabe wird gelöst durch ein Fahrwerkbauteil gemäß Anspruch 1, eine Anordnung gemäß Anspruch 9, ein Fahrzeug gemäß Anspruch 10 und ein Verfahren gemäß Anspruch 11. Weitere Vorteile und Eigenschaften der Erfindung ergeben sich aus den Unteransprüchen sowie der Beschreibung und den beigefügten Figuren. Gemäß einem ersten Aspekt ist ein Fahrwerkbauteil, insbesondere ein Radträger, zur Befestigung eines Lagerbauteils an einem Fahrzeug vorgesehen, wobei mittels des Lagerbauteils ein Rad eines Fahrzeugs um eine Rotationsachse rotierbar am Fahrwerkbauteil lagerbar ist, wobei das Lagerbauteil mindestens eine lagerbauteilseitige erste Kontaktfläche, die sich im Wesentlichen entlang einer durch die Rotationsachse vorgegebenen Richtung erstreckt, und das Fahrwerkbauteil eine fahrwerkbauteilseitige zweite Kontaktfläche, die sich im Wesentlichen entlang einer durch die Rotationsachse vorgegebenen Richtung erstreckt, aufweist und die zweite Kontaktfläche derart gestaltet ist, dass die erste Kontaktfläche und die zweite Kontaktfläche, insbesondere durch Ausbildung einer Presspassung zwischen dem Lagerbauteil und dem Fahrwerkbauteil, im montierten Zustand zumindest in Richtung der Rotationsachse kraftschlüssig zusammenwirken. Gegenüber den aus dem Stand der Technik bekannten Fahrwerkbauteilen ist es erfindungsgemäß vorgesehen, dass die Anbindung im Wesentlichen über die kraftschlüssige Verbindung zwischen der ersten Kontaktfläche und der zweiten Kontaktfläche, insbesondere durch Ausbildung einer Presspassung, erfolgt. Dadurch erstreckt sich die für die Verbindung maßgebliche Schnittstelle im Wesentlichen in axialer Richtung und nicht, wie es beispielsweise im Stand der Technik üblich ist, in radialer Richtung, wenn über entsprechende Befestigungsmittel, wie beispielsweise Schrauben, über ein Kragenelement stirnseitig die Anbindung des Lagerbauteils an das Fahrwerkbauteil erfolgt. Dies hat zur Folge, dass man bei der Nutzung der Schrauben, die beispielsweise als erstes und/oder als zweites Fixierungsmittel dienen, flexibler ist in Bezug auf die Anzahl, Größe und/oder Position, da sie nicht länger maßgeblich die Befestigung des Lagerbauteils am Fahrwerkbauteil bestimmen. Dadurch ergeben sich für die erfindungsgemäße Anordnung signifikante Vorteile in Hinblick auf Gewicht und Materialaufwand. Außerdem hat es sich herausgestellt, dass durch die kraftschlüssige Verbindung zudem eine Abdichtung des Bereichs zwischen dem Lagerbauteil und dem Fahrwerksbauteil erzielt werden kann. Zudem hat es sich herausgestellt, dass eine entsprechende Anordnung unter Nutzung des Fahrwerkbauteils das Auftreten eines Parkiergeräuschs vermindern oder gar eliminieren kann. Unter einem sogenannten Parkiergeräusch ist insbesondere ein Knacken bzw. schnalzendes Geräusch zu verstehen, das bei einer in Anschlag geratenen Auslenkung des Radlagers auftritt, wenn beispielsweise bei einem Parkmanöver eine entsprechende Auslenkung notwendig ist. Ein solches Parkiergeräusch wird dann durch Mikroerhebungen zwischen dem Fahrwerkbauteil und dem Lagerbauteil verursacht. Diesem Parkiergeräusch kann durch die erfindungsgemäße Anordnung entgegengewirkt werden. Unter der Formulierung „im Wesentlichen entlang einer durch die Rotationsachse vorgegebene Richtung“ versteht der Fachmann insbesondere, dass sich die erste und/oder zweite Kontaktfläche generell in Richtung und parallel der Rotationsachse erstrecken. Dabei kann die erste und/oder zweite Kontaktfläche beispielsweise auch schräg zur Rotationsachse ausgerichtet sein, beispielsweise einen Winkel von etwa 0° - 10° ausbilden. Beispielsweise ist es auch vorstellbar, dass die erste Kontaktfläche und die zweite Kontaktfläche unterschiedliche Neigungswinkel gegenüber der Rotationsachse aufweisen, um eine entsprechende Presspassung bzw. Übermaßanpassung im montierten Zustand zu unterstützen bzw. das Einsetzen des Lagerbauteils ins Fahrwerkbauteil zu vereinfachen. Insbesondere ist es vorgesehen, dass das Lagerbauteil einen hülsenförmigen Grundkörper aufweist, der insbesondere in eine komplementär ausgestaltete Aussparung, insbesondere topfförmige Aussparung am Fahrwerkbauteil im montierten Zustand eingesetzt ist. Dabei bildet die Außenseite des Lagerbauteils zumindest abschnittsweise die erste Kontaktfläche aus und eine Innenseite der topfförmigen Aussparung stellt die zweite Kontaktfläche dar. Insbesondere wird die kraftschlüssige Verbindung bzw. die Presspassung durch eine entsprechende Dimensionierung des Lagerbauteils, insbesondere einer Außenbemaßung des Zentralbereichs, und dem Fahrwerkbauteil, insbesondere einer Innenseite der Aussparung im Fahrwerkbauteil, realisiert. Dabei ist es beispielsweise vorgesehen, dass, insbesondere unter Berücksichtigung der jeweiligen Toleranzen des Lagerbauteils und des Fahrwerkbauteils, ein Außendurchmesser des Lagerbauteils stets größer ist als ein Innendurchmesser der Aussparung im Fahrwerkbauteil. Insbesondere ist es vorgesehen, dass das Lagerbauteil und das Fahrwerkbauteil, bevorzugt die Aussparung am Fahrwerkbauteil zur Aufnahme des Lagerbauteils, derart dimensioniert sind, dass zum Fügen ein vergleichsweise großer Druck und/oder zusätzlich eine Erwärmung notwendig ist. Insbesondere handelt es sich um eine Übermaßanpassung, nach H7/r6 oder H7/s6 gemäß der ISO-Passung der DIN 7155. Weiterhin ist es bevorzugt vorgesehen, dass das Fahrwerkbauteil eine Radaufhängung ist, insbesondere ein Schwenklager, mit dem die Ausrichtung der rotierbar gelagerten Räder des Fahrzeugs, beispielsweise im Rahmen eines Lenkvorgangs, erfolgt. Insbesondere für solche Fahrwerkbauteile erweist sich die erfindungsgemäße Anordnung als vorteilhaft, da hier die beschriebenen Parkiergeräusche signifikant reduziert werden bzw. eliminiert werden können. Weiterhin ist es vorstellbar, dass die erste Kontaktfläche und/oder zweite Kontaktfläche oberflächenmodifiziert ist. Beispielsweise ist es vorstellbar, dass die erste und/oder zweite Kontaktfläche aufgeraut ist und/oder mit einer entsprechenden Beschichtung versehen ist, die eine kraftschlüssige Verbindung in Richtung der Rotationsachse zwischen dem Lagerbauteil und dem Fahrwerkbauteil unterstützt. Vorzugsweise ist es vorgesehen, dass zur Vermeidung eines Verdrehens des Lagerbauteils um die Rotationsachse das Lagerbauteil über ein erstes Fixierungsmittel an das Fahrwerkbauteil außerhalb der ersten Kontaktfläche oder der zweiten Kontaktfläche angebunden ist. Bevorzugt erfolgt die Anordnung über ein erstes und ein zweites Fixierungsmittel, wobei das erste Fixierungsmittel und das zweite Fixierungsmittel, in einer Schnittebene senkrecht zur Rotationsachse gesehen, bezogen auf die Rotationsachse einander gegenüberliegen bzw. erste Fixierungsmittel und/oder mehrere zweite Fixierungsmittel gleichmäßig entlang einer entlang einer um die Rotationsachse ausgerichteten Umlaufbahn am Lagerbauteil angeordnet sind. Die symmetrische Gestaltung bzw. Anordnung des ersten und/oder zweiten Fixierungsmittels, vorzugsweise an gegenüberliegenden Seiten, wirkt einer Ovalisierung des Lagerbauteils im Betrieb, insbesondere beim Auslenken während des Parkierens entgegen, wodurch eine Geräuschbildung während der Parkierung weiter unterdrückt werden kann. Insbesondere ist diese Gestaltung möglich, weil die Anbindung des Lagerbauteils an das Fahrwerkbauteil maßgeblich durch die Presspassung bzw. durch die kraftschlüssige Verbindung zwischen der ersten und zweiten Kontaktfläche realisiert ist. In entsprechender Weise ist man nicht auf eine Vielzahl an vergleichsweise groß dimensionierten Befestigungsmitteln, zum Beispiel Schrauben oder Bolzen, angewiesen, mit denen eine entsprechende Verbindung realisiert werden müsste und die typischerweise aufgrund von bauraumökonomischen Randbedingungen bzw. bauraumökonomischen Kompromissen nicht flexibel bzw. beliebig entlang einer Umlaufbahn am Lagerbauteil angeordnet werden können. Insbesondere versteht der Fachmann unter dem ersten oder zweiten Fixierungsmittel eben kein Befestigungsmittel, sondern lediglich ein Mittel, das zur Fixation gegenüber einem Verdrehen des Lagerbauteils gegenüber dem Fahrwerkbauteil dient. Beispielsweise kann das erste Fixierungsmittel und/oder das zweite Fixierungsmittel durch einen entsprechenden Konturverlauf am Lagerbauteil und/oder Fahrwerkbauteil realisiert werden, mit dem ein in Richtung der Umlaufbahn wirkender Formschluss im montierten Zustand gegeben ist. Insbesondere handelt es sich bei dem ersten und/oder zweiten Formschlussmittel um Erhebungen und Senkungen, die unter Ausbildung eines Formschlusses ineinandergreifen. Alternativ oder ergänzend ist es vorstellbar, dass als erstes und/oder zweites Fixierungsmittel Schrauben oder Bolzen verwendet werden, die entlang einer parallel zur Rotationsachse verlaufenden Richtung durch das Lagerbauteil und das Fahrwerkbauteil hindurchgreifen, um die gewünschte Fixierung zu erreichen. Alternativ oder ergänzend ist es vorstellbar, dass als Teil der ersten Kontaktfläche Vorsprünge vorgesehen sind, die beispielsweise radial gegenüber der Außenseite der ersten Kontaktfläche vorstehen, um in entsprechende Rillen oder Profilierungsstrukturen an der Innenseite der Aussparung des Fahrwerkbauteils einzugreifen, um beispielsweise mittels eines Formschlusses in Richtung der Umlaufbahn ein Verdrehen des Lagerbauteils gegenüber dem Fahrwerkbauteil zu verhindern. Dadurch kann man beispielsweise gänzlich auf stirnseitige Fixierungs- und/oder Befestigungsmittel verzichten, die andernfalls anzubringen wären, um ein Verdrehen des Lagerbauteils gegenüber dem Fahrwerkbauteil zu vermeiden. Weiterhin ist es bevorzugt vorgesehen, dass das erste Fixierungsmittel und/oder das zweite Fixierungsmittel eine Schraube ist, dessen Nenndurchmesser kleiner als 11 mm, bevorzugt kleiner als 10 mm und besonders bevorzugt kleiner als 8 mm ist. Vorzugsweise ist es vorgesehen, dass Fahrwerkbauteil eine erste Ausnehmung zur Aufnahme des ersten Fixierungsmittels und/oder eine zweite Ausnehmung zur Aufnahme des zweiten Fixierungsmittels aufweist, wobei die erste Ausnehmung und/oder die zweite Ausnehmungen einen Nenndurchmesser aufweist, der kleiner als 11 mm, bevorzugt kleiner als 10 mm und besonders bevorzugt kleiner als 8,4 mm ist. Beispielsweise ist die erste Aufnahme und/oder die zweite Aufnahme eine Sacklochbohrung oder eine Bohrung. Im Gegensatz zu den typischen Befestigungsmitteln, die im Stand der Technik zur Anbindung des Lagerbauteils an das Fahrwerkbauteil erforderlich sind, können durch die kraftschlüssige Verbindung des Lagerbauteils und des Fahrwerkbauteils solche Schrauben verwendet werden, die kleiner dimensioniert sind, beispielsweise in Gestalt von Schrauben der Klasse M10, M8 oder M7, da sie lediglich dem Verdrehen des Lagerteils entgegenwirken sollen und nicht zur Anbindung bzw. Befestigung des Lagerbauteils an das Fahrwerkbauteil dienen. Infolgedessen ist der Materialaufwand und das Gewicht gegenüber den Anordnungen von Lagerbauteil und Fahrwerkbauteil reduziert, bei denen Befestigungsmittel erforderlich sind, die im Stand der Technik zum Anbinden des Lagerbauteils an das Fahrwerkbauteil Verwendung finden, beispielsweise Schrauben der Klasse M 12 oder größer. Weiterhin ist es vorgesehen, dass ein Kragenelement in einer radialen Richtung bemessen eine zweite Länge aufweist, die kleiner ist als 1 cm, bevorzugt kleiner als 0,75 cm und bevorzugt kleiner als 0,5 cm. Vorzugsweise ist es vorgesehen, dass das das Fahrwerkbauteil eine Anschlagfläche aufweist, an der im montierten Zustand das Kragenelement des Lagerbauteils anliegt, wobei die Anschlagfläche in radialer Richtung eine Breite aufweist, die kleiner ist als 1 cm, bevorzugt kleiner als 0,75 cm und besonders bevorzugt kleiner als 0,5 cm Dadurch lässt sich weiter Material einsparen und das Gewicht reduzieren. Insbesondere ist die Anschlagfläche ringförmig bzw. ringscheibenförmig ausgebildet. Vorzugsweise weist das Lagerbauteil zur Aufnahme des ersten Fixierungsmittels und/oder des zweiten Fixierungsmittels ein gegenüber der ersten Kontaktfläche schräg, insbesondere senkrecht, verlaufenden Flanschabschnitt auf. Insbesondere ist es vorgesehen, dass auf ein umlaufendes Kragenelement verzichtet wird und/oder es ist ein gegenüber dem Kragenelement in radialer Richtung vorstehender Flanschbereich vorgesehen. Dadurch lässt sich in vorteilhafter Weise weiter Material einsparen, da das Kragenelement bzw. der Flanschbereich aufgrund der reduzierten Belastungsanforderungen an das erste und zweite Fixierungsmittel weniger massiv ausgestaltet werden und dadurch in vorteilhafter Weise Material eingespart werden kann. Zudem ist es vorstellbar, dass der Flanschbereich einen Senkabschnitt aufweist bzw. eine Senkaussparung, in der im montierten Zustand beispielsweise ein Kopf einer Schraube und/oder eines Bolzens versenkt wird, um stirnseitig einen bündigen Abschluss zu bilden. Dadurch lässt sich mit Vorteil in axialer Richtung eine kompakte Baugruppe zur rotierenden Lagerung eines Rads bereitstellen. Weiterhin ist es bevorzugt vorgesehen, dass das Kragenelement und/oder der Flanschbereich im montierten Zustand an die stirnseitig ausgebildete Anschlagfläche der topfförmigen Aussparung angrenzt. Weiterhin ist es bevorzugt vorgesehen, dass im Fahrwerkbauteil Bohrungen, insbesondere die erste und/oder zweite Ausnehmung, vorgesehen sind, die insbesondere zur Aufnahme des ersten und/oder zweiten Fixierungsmittels dienen und bevorzugt entsprechend der Ausrichtung der Flanschbereiche in Richtung der Umlaufbahn positioniert sind. Weiterhin ist es vorgesehen, dass ein Verhältnis von Bereichen mit Flanschabschnitten zu Bereichen ohne Flanschabschnitten in Umlaufbahn gesehen einen Wert annimmt, der kleiner ist als 0,2, bevorzugt kleiner als 0,1 und besonders bevorzugt kleiner als 0,05. Es hat sich herausgestellt, dass bereits derart schmal dimensionierte Flanschbereiche ausreichen, um die gewünschte Fixierung des Lagerbauteils gegenüber dem Fahrwerkbauteil zu realisieren. Vorzugweise ist es vorgesehen, dass - die Anordnung ein einziges erstes Fixierungsmittel und ein einziges zweites Fixierungsmittel aufweist bzw.- das Fahrwerkbauteil eine einzige erste Ausnehmung und eine einzige zweite Ausnehmung aufweist. Es hat sich weiterhin überraschend herausgestellt, dass bereits mit nur einem ersten Fixierungsmittel und einem einzigen zweiten Fixierungsmittel eine ausreichende Fixation realisiert werden kann, mit der ein Verdrehen gegenüber der Rotationsachse vermieden und eine Ovalisierung im Betrieb vermieden werden kann. Durch eine solche Ovalisierung würde andernfalls ein Reibwert verschlechtert werden, der letztendlich auch zu einem erhöhten CO2-Ausstoß des Fahrzeugs führen würde. Außerdem verbessert die symmetrische Anordnung des ersten und zweiten Fixierungsmittels die Kraftübertragung. Vorzugsweise ist das Fahrwerkbauteil ein Guss- und/oder Schmiedeteil. Durch die schmiedende Herstellung von Lagerbauteil und Fahrwerkbauteil wird eine gezielte Faserbildung in den jeweiligen Bauteilen veranlasst, die zur Stärkung des jeweiligen Bauteils beiträgt und somit die Belastbarkeit erhöht. Dies gestattet beispielsweise eine entsprechende kleinere Dimensionierung der Bauteile, um den jeweils zu erwartenden Belastungen standzuhalten. Dadurch kann durch die schmiedende Herstellung eine Gewichtsreduktion erzielt werden. Vorzugsweise ist das Lagerbauteil und/oder Fahrwerkbauteil einstückig, d. h. materialeinstückig gebildet. Dabei versteht der Fachmann unter einstückig insbesondere, dass das Lagerbauteil und/oder Fahrwerkbauteil nicht zerstörungsfrei in weitere Bestandteile zerlegt werden kann. Vorzugsweise ist auf einer Innenseite des Fahrwerkbauteils eine Dichtkontur ausgebildet, die vorzugsweise zusätzlich als Wasserablauf dient. Dadurch wird in vorteilhafter Weise verhindert, dass Feuchtigkeit zwischen das Lagerbauteil und das Fahrwerkbauteil gelangt und dadurch zu einer Korrosion der Bauteile führt. Dies verlängert mit Vorteil die Lebensdauer der Anordnung von Fahrwerkbauteil und Lagerbauteil. Vorzugsweise ist die Innenseite des Fahrwerkbauteils entlang der Rotationsachse derart ausgebildet, dass insbesondere an den stirnseitigen Endbereichen des Zentralkörpers des Lagerbauteils eine Presspassung mit dem Fahrwerkbauteil erfolgt. Vorstellbar ist auch, dass in der Innenseite des Fahrwerkbauteils eine Nut ausgebildet ist, die zur Aufnahme eines Dichtelements, insbesondere eines Dichtrings, vorgesehen ist. Ein weiterer Gegenstand der vorliegenden Erfindung ist eine Anordnung eines Lagerbauteils an einem Fahrwerkbauteil, insbesondere an einem Radträger, wobei mittels des Lagerbauteils ein Rad eines Fahrzeugs um eine Rotationsachse rotierbar am Fahrwerkbauteil lagerbar ist, wobei das Lagerbauteil mindestens eine lagerbauteilseitige erste Kontaktfläche, die sich im Wesentlichen entlang einer durch die Rotationsachse vorgegebenen Richtung erstreckt, und das Fahrwerkbauteil eine fahrwerkbauteilseitige zweite Kontaktfläche aufweist, die sich im Wesentlichen entlang einer durch die Rotationsachse vorgegebenen Richtung erstreckt, wobei die erste Kontaktfläche und die zweite Kontaktfläche, insbesondere zur Ausbildung einer Presspassung zwischen dem Lagerbauteil und dem Fahrwerkbauteil, im montierten Zustand zumindest in Richtung der Rotationsachse kraftschlüssig zusammenwirken. Alle für das Fahrwerkbauteil beschriebenen Eigenschaften und Vorteile lassen sich analog auf die Anordnung übertragen und andersrum . Ein weiterer Gegenstand der vorliegenden Erfindung ist ein Fahrzeug mit der erfindungsgemäßen Anordnung, wobei das Fahrzeug ein Gewicht von mehr als 1.500 kg, bevorzugt mehr als 1.700 kg und besonders bevorzugt von mehr als 1.900 kg aufweist. Alle für die erfindungsgemäße Anordnung beschriebenen Merkmale und Vorteile lassen sich analog auf das Fahrzeug übertragen und andersrum. Es hat sich insbesondere herausgestellt, dass die Anordnung bzw. erfindungsgemäße Anordnung von besonderem Vorteil ist für solche Fahrzeuge mit einem vergleichsweise hohen Gesamtgewicht, z. B. SUVs oder Nutzfahrzeuge, da hier vermehrt bei vollem Anschlag während des Parkiervorgangs ein Knackgeräusch auftritt. Ein weiterer Gegenstand der vorliegenden Erfindung ist ein Verfahren zur Herstellung eines erfindungsgemäßen Lagerbauteils, eines erfindungsgemäßen Fahrzeugbauteils und/oder einer erfindungsgemäßen Anordnung, wobei das Lagerbauteil und/oder das Fahrwerkbauteil durch ein Umformern, insbesondere ein Schmieden hergestellt wird. Alle für die erfindungsgemäße Anordnung beschriebenen Merkmale und Vorteile lassen sich analog auf das Verfahren übertragen und andersrum . Weitere Vorteile und Merkmale ergeben sich aus der nachfolgenden Beschreibung bevorzugter Ausführungsformen des erfindungsgemäßen Gegenstands mit Bezug auf die beigefügten Figuren. Es zeigt: 1: eine Baugruppe mit einer Anordnung gemäß einer bevorzugten Ausführungsform der vorliegenden Erfindung in einer perspektivischen Darstellung in einer Gesamtansicht,2 die Baugruppe aus 1 in einer Explosionsdarstellung,3 die Baugruppe aus den 1 und 2 in einer perspektivischen Schnittansicht,4 eine Schnittansicht durch die Baugruppe aus den 1 bis 3,5 eine perspektivische Schnittansicht durch die Anordnung der Baugruppe der 1 bis 5 und6 ein Fahrzeug mit einer Anordnung gemäß einer bevorzugten Ausführungsform der vorliegenden Erfindung. In den 1 bis 3 sind perspektivische Ansichten einer Baugruppe 100 gezeigt, die eine Anordnung 1 gemäß einer bevorzugten Ausführungsform der vorliegenden Erfindung darstellen. Dabei illustriert 1 eine Gesamtansicht, 2 eine Explosionsdarstellung und 3 eine perspektivische Schnittansicht. Insbesondere handelt es sich bei der Anordnung 1 um ein Lagerbauteil 10 und ein Fahrwerkbauteil 20, wobei das Lagerbauteil 10 im montierten Zustand an das Fahrwerkbauteil 20 angebunden ist. Dabei ist es vorgesehen, dass das Fahrwerkbauteil 20 zur Aufhängung eines Rads bzw. einer Achse und/oder eines Achsstummels vorgesehen ist. In Form eines Radträgers bzw. Schwenklagers dient das Fahrwerkbauteil 20 der Anbindung eines Rads an eine Karosserie eines Fahrzeugs. Hierzu kann beispielsweise das Fahrwerkbauteil 20 über eine Dämpfungseinheit, z. B. einen Schwingungsdämpfer, und/oder ein Schwenklager an die Karosserie des Fahrzeugs angebunden sein. Mittels des Lagerbauteils 10 ist es vorgesehen, eine Möglichkeit zur rotierenden Lagerung der Achse bzw. des Achsstummels um eine Rotationsachse R bereitzustellen. In dem in 1 dargestellten Beispiel umfasst das Lagerbauteil 10 einen hülsenförmigen Zentralbereich 16 und ein radial vom Zentralbereich 16 abstehendes Kragenelement 15. Ferner ist es vorgesehen, dass ein lagerbauteilseitiger Innenseite des Lagerteils 10 beispielsweise derart konfiguriert ist, dass die Innenseite Laufbahnen LB für Wälzkörper 41 bereitstellt. Beispielsweise bildet das Lagerbauteil 10 der 1 einen Außenring für ein Wälzlager aus, wobei beispielsweise das Wälzlager zwei Sätze von Wälzkörpern 41 umfasst, die entlang einer parallel zur Rotationsachse R verlaufenden Richtung nebeneinander angeordnet sind. Entsprechend ist die lagerbauteilseitige Innenseite des Lagerbauteils 10 konfiguriert zur Ausbildung zweier Laufbahnen LB. Hierzu ist beispielsweise an der Innenseite des Lagerbauteils 10 ein radial nach innen vorstehender Vorsprung, insbesondere ein nasenförmiger radial nach innen vorstehender Vorsprung, vorgesehen, um beispielsweise zwei Laufbahnen LB für Wälzkörper 41, die in axialer Richtung nebeneinander angeordnet sind, voneinander zu trennen. Die Innenseite ist zumindest abschnittsweise gewölbt und/oder gebogen ausgestaltet, sodass mit einer entsprechenden Wölbung bzw. bogenförmigen Kontur eine Führung der Wälzkörper 41 möglich ist. Vorzugsweise bildet das Lagerbauteil 10 als Außenring zusammen mit einer Radnabe 30 und den Wälzkörpern 41 ein Lager aus, mit dem das Rad des Fahrzeugs rotierend um die Rotationsachse R gelagert ist. Hierzu umfasst beispielsweise die Radnabe 30 in einem Schaftbereich an seiner Außenseite zumindest in einem ersten Abschnitt eine gewölbte Struktur, um ebenfalls eine radnabenseitige Laufbahn LB für die Wälzkörper 41 bereitzustellen. Darüber hinaus wird zwecks der Montage ein separates Begrenzungselement 35 verwendet, das zusammen mit der Außenseite der Radnabe 30 den Bereich der Laufbahnen LB bzw. der Laufbahn LB für das Lager aus Radnabe 30 und Lagerbauteil 10 bereitstellt. Dabei bildet das Begrenzungselement 35 in axialer Richtung gesehen einen Abschluss des Bereichs der Laufbahnen LB und wird bei der Montage nach dem Zusammensetzen von Radnabe 30, Wälzkörpern 41 und Lagerbauteil 10 zur Ausbildung eines Lagerbereichs mit Laufbahnen LB auf die Radnabe 30 aufgezogen bzw. aufgesteckt. Vorzugsweise umfasst die Radnabe 30 rippenartige Fingerelemente, die sich beispielsweise radial nach außen erstrecken und zur Montage eines Rads, insbesondere einer Radfelge, an die Radnabe 30 vorgesehen sind. Insbesondere ist die Radnabe 30 einstückig geschmiedet und umfasst dabei sowohl den Lagerbereich als auch die rippenartigen Fingerelemente, die radial nach außen stehen. Dabei ist es ferner vorgesehen, dass die Radnabe 30 Löcher aufweist, wodurch das Gewicht der gesamten Baugruppe 100 reduziert ist. Weiterhin ist es bevorzugt vorgesehen, dass das Lagerbauteil 10 mit seinem hülsenförmigen Zentralbereich 16 in eine komplementär ausgespaltete Aussparung im Fahrwerkbauteil 20 einsetzbar ist. Insbesondere ist die komplementär ausgebildete Aussparung am Fahrwerkbauteil 20 topfartig ausgestaltet. Im eingesetzten bzw. montierten Zustand ragt der Zentralbereich 16 in die topfförmig ausgestaltete Aussparung am Fahrzeugwerkbauteil 20 hinein und das Kragenelement 15 liegt an einer die Aussparung begrenzenden, fahrwerkbauteilseitigen und stirnseitig ausgebildeten Anschlagfläche 27 an. Dabei dient die Anschlagfläche 27 dem Kragenelement 15 bzw. einem Flanschbereich 18 als Anschlag in axiale Richtung. Insbesondere ist es vorgesehen, dass das Lagerbauteil 10 und das Fahrwerkbauteil 20 derart konfiguriert sind, dass sie im montierten Zustand durch eine Presspassung bzw. eine Übermaßanpassung kraftschlüssig in Richtung der Rotationsachse R miteinander verbunden sind. Dabei wirken insbesondere eine erste Kontaktfläche 11 des Lagerbauteils 10, insbesondere als Außenseite des Zentralbereichs 16, mit einer zweiten Kontaktfläche 21 des Fahrwerkbauteils 20 kraftschlüssig in Richtung der Rotationsachse R zusammen. Insbesondere ist dabei die zweite Kontaktfläche 21 als Innenseite der topfförmigen Aussparung am Fahrwerkbauteil 20 ausgebildet. In entsprechender Weise erstrecken sich die erste Kontaktfläche 11 und die zweite Kontaktfläche 21 im Wesentlichen entlang einer Richtung, die durch die Radachse R bzw. Rotationsachse R vorgegeben ist. Durch die Nutzung einer Presspassung ist es in vorteilhafter Weise möglich, den Umfang an Befestigungselementen, d. h. Größe und Anzahl der Befestigungselemente, zu reduzieren. Typischerweise sind Schrauben als solche Befestigungselemente zu verstehen. Diese sind ohne Presspassung erforderlich, um das Lagerbauteil 10 über das Kragenelement 15 und die fahrwerkbauteilseitige Anschlagfläche 27 miteinander zu verbinden. Ohne das Erfordernis solcher Befestigungselemente kann der Kragen bzw. das Kragenelement 15 schmaler dimensioniert werden, wodurch in vorteilhafter Weise Material eingespart werden kann. Darüber hinaus ist es vorstellbar, dass das Kragenelement 15 einen Flanschbereich 18 aufweist, der dazu genutzt werden kann, mittels eines ersten Fixierungsmittels 31 und/oder eines zweiten Fixierungsmittels 32 zu verhindern, dass bei extremen Belastungen das Lagerbauteil 10 gegenüber dem Fahrwerkbauteil 20 verdreht wird. Im Gegensatz zu den aus dem Stand der Technik bekannten Befestigungsmitteln, kann das erste Fixiermittel 31 und/oder zweite Fixierungsmittel 32 kleiner dimensioniert werden bzw. in der Anzahl reduziert sein, da das erste Fixierungsmittel 31 und/oder zweite Fixierungsmittel 32 lediglich einem Verdrehen des Lagerbauteils 10 gegenüber dem Fahrzeugbauteil 20 entgegenwirkt und nicht zu dessen Befestigung am Fahrwerkbauteil 20 dient. Insbesondere ist es vorgesehen, dass das Fahrwerkbauteil 20 eine erste Ausnehmung 51 zur Aufnahme des ersten Fixierungsmittels 31 und/oder eine zweite Aufnahme 52 zur Aufnahme des zweiten Fixierungsmittels 32 umfasst. Weiterhin ist es bevorzugt vorgesehen, dass der Flanschbereich 18 einen Senkabschnitt aufweist, in dem beispielsweise ein Kopf einer Schraube, die beispielsweise als erstes Fixierungsmittel 31 und/oder zweites Fixierungsmittel 32 dient, versenkt werden kann. Dadurch lässt sich ein bündiger Abschluss in axialer Richtung vom Fixierungsmittel, d. h. vom ersten Fixierungsmittel 31 und/oder dem zweiten Fixierungsmittel 32, mit dem Kragenelement 15 bzw. dem Flanschbereich 18 in axialer Richtung gesehen realisieren. Dabei wird insbesondere ausgenutzt, dass die Anbindung des Lagerbauteils 10 maßgeblich über die Presspassung bzw. Übermaßanpassung an das Fahrwerkbauteil 20 erfolgt. In 4 ist eine seitliche Schnittansicht durch die Baugruppe 100 mit der Anordnung 1 gemäß der beispielhaften Ausführungsform der 1 - 3 dargestellt. Dabei ist es beispielsweise vorgesehen, dass sich die erste Kontaktfläche 11 in einer parallel zur Rotationsachse R bemessenen Richtung über eine erste Länge L1 erstreckt. Dabei ist die erste Länge L1 derart dimensioniert, dass sie in eine der Aussparung mit einer entsprechenden Topftiefe am Fahrwerkbauteil 20 einsetzbar ist. Insbesondere nimmt ein Verhältnis der ersten Länge L1 zu der Topftiefe des Fahrwerkbauteils 20 einen Wert zwischen 0,8 und 1, bevorzugt 0,9 und 1 und besonders bevorzugt zwischen 0,95 und 1 an. Mit anderen Worten: Die erste Kontaktfläche 11 erstreckt sich im Wesentlichen über die gesamte Länge der Topftiefe der Aussparung, die zur Aufnahme des Lagerbauteils 10 dient. Weiterhin ist es bevorzugt vorgesehen, dass der Flanschbereich 18 und/oder das Kragenelement 15 eine sich senkrecht zur Rotationsachse R bemessene zweite Länge L2 aufweist, wobei ein Verhältnis der zweiten Länge L2 zur ersten Länge L1 einen Wert zwischen 0,1 und 0,5, bevorzugt zwischen 0,1 und 0,3 und besonders bevorzugt zwischen 0,1 und 0,15 annimmt. In entsprechender Weise kann wegen der Presspassung die zweite Kontaktfläche 12, über die lediglich eine Fixierung mit dem ersten Fixiermittel 31 und/oder zweiten Fixiermittel 32 erfolgt, kleiner größer dimensioniert werden. Weiterhin ist es bevorzugt vorgesehen, dass das erste Fixierungsmittel 31 und das zweite Fixierungsmittel 32 in einer senkrecht zur Rotationsachse R verlaufenden Schnittebene einander gegenüberliegen. Insbesondere sind hierfür am Kragenelement 15 an gegenüberliegenden Seiten entsprechende Flanschbereiche 18 vorgesehen bzw. radial nach außen vorstehend ausgebildet. Durch eine entsprechende Symmetrie des Anordnens des ersten Fixierungsmittels 31 und des zweiten Fixierungsmittels 32 lässt sich in vorteilhafter Weise eine Ovalisierung im Betrieb des Lagerbauteils 10 vermeiden, was zu einer erheblichen Geräuschminderungen, insbesondere während eines Parkierens, beiträgt. Das Fahrwerkbauteil 20 kann in dem dargestellten Ausführungsbeispiel in einem Urformverfahren wie beispielsweise Guss bzw. Druckguss hergestellt sein. Alternativ kann es als Schmiedeteil hergestellt sein. Vorzugsweise ist das Fahrwerkbauteil 20 aus Aluminium oder Stahl gefertigt. Das Fahrwerkbauteil 20 und das Lagerbauteil 10 werden über Pressverband miteinander verbunden, d.h. zwischen diesen ist eine Presspassung ausgebildet. Am-Fahrwerkbauteil 20 ist eine Anschlagsfläche 27 und/oder eine weitere Anschlagsfläche 28 ausgebildet. Im dargestellten Ausführungsbeispiel ist die Anschlagsfläche 27 zwischen dem Flanschbereich 18 bzw. Kragenelement 15 und dem Fahrwerkbauteil 20 ausgeformt. Alternativ oder ergänzend kann eine weitere Anschlagsfläche 28 vorgesehen sein, die als Endfläche der topfförmigen Aussparung ausgebildet ist, die beim Ausbilden der zweiten Kontaktfläche 21 entsteht (in der 4 liegt hier vorliegend kein Anliegen vor). Das erste Fixierelement 31 und das zweite Fixierelement 32 dienen als Fixiermittel zur Sicherung gegen Verdrehen. Es ist also mindestens ein erstes Fixierelement 31 oder eine Verdrehsicherung vorgesehen. Als Fixierelement 31 und/oder Fixierelement 32 kommen bevorzugt Schrauben, bevorzugt M6 oder M8, zum Einsatz. Eine Dichtkontur 45 dient gleichzeitig als Schmutz- und/oder Wasserablauf. Diese ist bevorzugt derart gefertigt, dass die Ausformschräge zum Ableiten des Schmutzes und/oder Wassers dient. Im eingebauten Zustand verläuft die Dichtkontur ringförmig um das als Rzeppa bezeichnete Kugel-Festgelenk und läuft im eingebauten Zustand nach unten zum Wasser- und/oder Schmutzablauf trichterförmig aus. Das dargestellte Ausführungsbeispiel reduziert vorteilhaft das Geräusch, das durch Mikroabhebungen bzw. Ovalisierung zwischen der hier als Fahrwerkbauteil 20 bezeichneten Radaufhängung und dem hier allgemein als Lagerbauteil 10 bezeichneten Radlager entsteht (so genanntes Radlagerknacken/Parkierknacken). Dies wird erreicht durch eine Verlagerung der Kraftübertragung von den Flanschbereichen 18 auf einen Lagersitz zwischen dem Lagerbauteil 10 und dem Fahrwerkbauteil 20 über die erste Kontaktfläche 11 und die zweite Kontaktfläche 21. Damit einh
[DE CN213206310U]: Flanschaußenring und Radnabenlager mit Flanschaußenring [ZH CN213206310U]: 法兰外圈及具有该法兰外圈的轮毂轴承 [EN CN213206310U]: Flange outer ring and hub bearing with same | [DE CN213206310U]: Das Gebrauchsmuster offenbart einen Flanschaußenring, der einen Außenringkörper umfasst. Der mittlere Teil des äußeren Ringkörpers ist mit einem zentralen kreisförmigen Loch versehen. Der Außenumfang des Außenringkörpers ist mit vier Verbindungsösen versehen. Die Verbindungsfahnen und der Außenring Der Körper ist einstückig geformt, und die Verbindungsfahnen ragen aus dem Außenringkörper heraus. Die Verbindungsösen sind mit Verbindungsschraubenlöchern versehen. Die Seitenwände der beiden auf der Längsachse des Außenringkörpers befindlichen Verbindungsösen sind mit dem Außenringkörper verbunden. Die Ebenen sind glatt übergegangen, und der eingeschlossene Winkel c zwischen den beiden Verbindungsebenen beträgt 159 ° ~ 165 °, und die Seitenwände der beiden Verbindungsnasen auf der kurzen Achse des äußeren Ringkörpers gehen durch einen konkaven Bogen über Der eingeschlossene Winkel b zwischen den Seitenwänden der beiden Verbindungsnasen beträgt 105 ° -111 °, und der eingeschlossene Winkel a zwischen der Verbindungsebene und der symmetrischen Mittellinie der Längsachse des äußeren Ringkörpers beträgt 6-12 °. Gleichzeitig wird auch ein Radnabenlager mit dem Flanschaußenring offenbart. Die Gesamtstruktur des Gebrauchsmusters ist einfach, das Gewicht ist leichter, die Herstellung ist einfach und die Kraft ist in Umfangsrichtung besser. [ZH CN213206310U]: 本实用新型公开了一种法兰外圈，包括外圈本体，该外圈本体的中部设有中心圆孔，外圈本体的外周上设有四个连接支耳，该连接支耳与外圈本体一体成型，且连接支耳凸出于外圈本体，连接支耳上设有连接螺孔，位于外圈本体的长轴上的两个连接支耳的侧壁与外圈本体之间通过连接平面平滑过渡连接，两个该连接平面之间的夹角c为159°～165°，位于外圈本体的短轴上的两个所述连接支耳的侧壁之间通过内凹圆弧过渡连接，且该两个连接支耳的侧壁之间的夹角b为105°～111°，连接平面与所述外圈本体的长轴的对称中心线之间的夹角a为6～12°。同时还公开了一种具有该法兰外圈的轮毂轴承，本实用新型整体结构简单，重量较轻，制造容易，在圆周方向受力更好。 [EN CN213206310U]: The utility model discloses a flange outer ring which comprises an outer ring body, a central round hole is formed in the middle of the outer ring body, four connecting support lugs are arranged on the periphery of the outer ring body, the connecting support lugs and the outer ring body are integrally formed, the connecting support lugs protrude out of the outer ring body, and connecting screw holes are formed in the connecting support lugs. The side walls of the two connecting support lugs located on the long shaft of the outer ring body are in smooth transition connection with the outer ring body through connecting planes, the included angle c between the two connecting planes is 159-165 degrees, and the side walls of the two connecting support lugs located on the short shaft of the outer ring body are in transition connection through concave arcs. The included angle b between the side walls of the two connecting support lugs ranges from 105 degrees to 111 degrees, and the included angle a between the connecting plane and the symmetrical center line of the long axis of the outer ring body ranges from 6 degrees to 12 degrees. The utility model further discloses a hub bearing with the flange outer ring. The hub bearing with the flange outer ring is simple in overall structure, light in weight, easy to manufacture and better in stress in the circumferential direction. | CN213206310U | 2021-05-14 | CN202021786069U | 2020-08-24 | CN202021786069U, 2020-08-24 | CN213206310U: 2021-05-14 | CHONGQING CHANGJIANG BEARING CO LTD | LUO SHIYOU ZHANG HAO XU JINGUO LI SHIXING | F16C19/18: I B60B27/02: I F16C33/58: I |  |  |  | [ZH CN213206310U]: 1 .一种法兰外圈，包括外圈本体（1），该外圈本体（1）的中部设有中心圆孔（4），其特征 在于：所述外圈本体（1）的外周上设有四个连接支耳（2），该连接支耳⑵与所述外圈本体 （1） 一体成型，且所述连接支耳⑵凸出于所述外圈本体⑴，所述连接支耳⑵上设有连接 螺孔（21），位于所述外圈本体⑴的长轴上的两个连接支耳⑵的侧壁与所述外圈本体⑴ 之间通过连接平面⑶平滑过渡连接，两个该连接平面⑶之间的夹角c为159。〜165。，位于 所述外圈本体⑴的短轴上的两个所述连接支耳⑵的侧壁之间通过内凹圆弧过渡连接，且 该两个连接支耳⑵的侧壁之间的夹角b为105。〜111。，所述连接平面⑶与所述外圈本体 ⑴的长轴的对称中心线之间的夹角a为6〜12 °。 2 .根据权利要求1所述的法兰外圈，其特征在于:所述中心圆孔（4）的内壁上沿其轴向 并排设置有两个沟道（5）。 3 .根据权利要求1所述的法兰外圈，其特征在于:位于所述外圈本体（1）的长轴上的两 个所述连接平面⑶之间的夹角c为162 °。 4 .根据权利要求1所述的法兰外圈，其特征在于:位于所述外圈本体（1）的短轴上的两 个所述连接支耳⑵的侧壁之间的夹角b为108°。 5 .根据权利要求1所述的法兰外圈，其特征在于:所述连接平面⑶与所述外圈本体⑴ 的长轴的对称中心线之间的夹角a为9 °。 6 .一种轮毂轴承，其特征在于：包括法兰内圈（6）,该法兰内圈（6）上套设有安装内圈 （7）,该安装内圈⑺上通过滚珠⑻与权利要求1所述的法兰外圈活动连接。 7 .根据权利要求6所述的轮毂轴承，其特征在于：在所述安装内圈⑺与所述外圈本体 ⑴之间靠近其两端的位置分别设有密封挡圈⑼。 [EN CN213206310U]: 1 A flanged outer ring, comprising an outer ring body (1), the middle of the outer ring body (1) is provided with a central circular hole (4), characterized in that: the outer ring body (1) is provided on the outer periphery There are four connecting lugs (2), the connecting lugs and the outer ring body (1) are integrally formed, and the connecting lugs protrude from the outer ring body , the connecting lugs A connecting screw hole (21) is provided on the outer ring body . The side walls of the two connecting lugs on the long axis of the outer ring body and the outer ring body are smoothly connected by a connecting plane . The angle c between the connecting planes is 159. ~165. , The side walls of the two connecting lugs (2) located on the short axis of the outer ring body (1) are transitionally connected by a concave arc, and the angle between the side walls of the two connecting lugs (2) b is 105. ~111. , The included angle a between the connecting plane (3) and the symmetric center line of the long axis of the outer ring body (1) is 6-12°. 2 The flange outer ring according to claim 1, characterized in that: the inner wall of the central circular hole (4) is provided with two channels (5) side by side along its axial direction. 3 The flanged outer ring according to claim 1, characterized in that: the included angle c between the two connecting planes (3) on the long axis of the outer ring body (1) is 162°. 4 The flange outer ring according to claim 1, characterized in that: the included angle b between the side walls of the two connecting lugs (2) on the short axis of the outer ring body (1) is 108 °. 5 The flanged outer ring according to claim 1, characterized in that: the angle a between the connecting plane (3) and the symmetric center line of the long axis of the outer ring body (1) is 9°. 6 A wheel hub bearing, characterized in that it includes a flange inner ring (6), the flange inner ring (6) is sleeved with a mounting inner ring (7), and the mounting inner ring is passed through balls in accordance with the claims 1 The flange outer ring is movably connected. 7 The wheel hub bearing according to claim 6, characterized in that: between the mounting inner ring and the outer ring body close to the two ends thereof are respectively provided with sealing retaining rings . | [ZH CN213206310U]: 法兰外圈及具有该法兰外圈的轮毂轴承 技术领域 [0001]本实用新型涉及汽车轮毂技术领域，具体涉及一种法兰外圈及具有该法兰外圈的 轮毂轴承。 背景技术 [0002]三代轮毂轴承单元是汽车系统的关键部件，为了保障其灵活性和游隙及振动的要 求，故对于轴承套圈关键尺寸的圆度、椭圆度要求较高。随着汽车及相关产业的不断发展和 市场逐渐成熟，对轴承的各方面质量要求会越来越高，显然这种重量较大、椭圆度大易变形 的三代轮毂轴承单元无法满足客户及当前市场的需求。 [0003] 公开号为CN 110848248 A的专利公开了一种适于越野皮卡车的轮毂轴承，其公开 了法兰外圈的内孔为圆孔，同时在法兰外圈的外周上设有向内凹陷的弧形凹陷部，在凹陷 部设有加强筋，以提高受力强度。但是这种结构整体上结构较复杂，锻造难度大（锻件脱模 难），且模具结构复杂造价相对偏高，造成制造成本较高，因加强筋较薄导致模具使用寿命 变低，同时该法兰外圈在圆周方向受力不好。 发明内容 [0004]针对目前存在的技术问题，本实用新型提供一种法兰外圈，以解决现有技术中由 于结构限制导致的问题。 [0005]为了实现上述发明目的，本实用新型提供了以下技术方案： [0006] 一种法兰外圈，包括外圈本体，该外圈本体的中部设有中心圆孔，所述外圈本体的 外周上设有四个连接支耳，该连接支耳与所述外圈本体一体成型，且所述连接支耳凸出于 所述外圈本体，所述连接支耳上设有连接螺孔，位于所述外圈本体的长轴上的两个连接支 耳的侧壁与所述外圈本体之间通过连接平面平滑过渡连接，两个该连接平面之间的夹角c 为159。〜165。，位于所述外圈本体的短轴上的两个所述连接支耳的侧壁之间通过内凹圆弧 过渡连接，且该两个连接支耳的侧壁之间的夹角b为105。〜111。，所述连接平面与所述外圈 本体的长轴的对称中心线之间的夹角a为6〜12 °。 [0007]作为优选，所述中心圆孔的内壁上沿其轴向并排设置有两个沟道。 [0008]作为优选，位于所述外圈本体的长轴上的两个所述连接平面之间的夹角c为162 °。 [0009]作为优选，位于所述外圈本体的短轴上的两个所述连接支耳的侧壁之间的夹角b 为108 °。 [0010]作为优选，所述连接平面与所述外圈本体的长轴的对称中心线之间的夹角a为9 °。 [0011] 一种轮毂轴承，包括法兰内圈，该法兰内圈上套设有安装内圈，该安装内圈上通过 滚珠与上述法兰外圈活动连接。 [0012]作为优选，在所述安装内圈与所述外圈本体之间靠近其两端的位置分别设有密封 挡圈。 [0013]与现有技术相比，本实用新型的有益效果:本实用新型在满足三代轮毂轴承刚性、 强度的条件下，两边的弧形缺口设计减轻了法兰外圈整体重量、减小了热后应力变形，同时 整体结构简单，锻造相对容易，模具结构简单造价相对偏低且能保证使用寿命，间接降低了 制造成本,保证了产品合格率和减小了产品放置后产生的应力变形，且相对于现有技术本 实用新型的法兰外圈在圆周方向受力更好。 附图说明： [0014]图1为本实用新型的法兰外圈的结构示意图； [0015]图2为图1的A-A剖视图； [0016]图3为本实用新型的轮毂轴承的结构示意图； [0017] 图4为图3的B-B剖视图。 具体实施方式 [0018]下面结合试验例及具体实施方式对本实用新型作进一步的详细描述。但不应将此 理解为本实用新型上述主题的范围仅限于以下的实施例，凡基于本实用新型内容所实现的 技术均属于本实用新型的范围。 [0019]在本实用新型的描述中，需要理解的是，术语“纵向”、“横向”、“上”、“下”、“前”、 “后”、“左”、“右”、“竖直”、“水平”、“顶”、“底” “内”、“外”等指示的方位或位置关系为基于附 图所示的方位或位置关系，仅是为了便于描述本实用新型和简化描述，而不是指示或暗示 所指的装置或元件必须具有特定的方位、以特定的方位构造和操作，因此不能理解为对本 实用新型的限制。 [0020]在本实用新型的描述中，除非另有规定和限定，需要说明的是，术语“安装”、”相 连“、“连接”应做广义理解，例如，可以是机械连接或电连接，也可以是两个元件内部的连 通，可以是直接相连，也可以通过中间媒介间接相连，对于本领域的普通技术人员而言，可 以根据具体情况理解上述术语的具体含义。 [0021]如附图1-附图2所示的法兰外圈，包括外圈本体1，外圈本体1整体呈长条形结构， 其中部设置有沿其厚度方向延伸的套圈，套圈为柱状结构，在套圈的中部设有中心圆孔4, 中心圆孔4的内壁上沿其轴向并排设置有两个沟道5,使用过程中滚珠8安装在该沟道5与安 装内圈7的外沟道之间。 [0022]外圈本体1的外周上设有四个连接支耳2,四个连接支耳2分别位于外圈本体1的靠 近其四个角的位置处，该连接支耳2与外圈本体1一体成型，且连接支耳2凸出于外圈本体1, 连接支耳2上设有连接螺孔21,螺孔21的轴心线与中心圆孔4的轴心线相平行，位于外圈本 体1的长轴上的两个连接支耳2的侧壁与外圈本体1之间通过连接平面3平滑过渡连接，连接 平面3与外圈本体1一体成型，两个该连接平面3之间的夹角c为159。〜165。，本实施例中优 选为162。，该连接平面3与外圈本体1的长轴的对称中心线之间的夹角a为6〜12。，本实施例 中优选为9。，这样设计使法兰外圈在满足强度的同时受力更好。位于外圈本体1的短轴上的 两个连接支耳2的侧壁之间通过内凹圆弧过渡连接，以此使外圈本体1的两侧分别形成一个 弧形缺口，且该两个连接支耳2的侧壁之间的夹角b为105。〜111。，本实施例中优选为108 °, 即弧形缺口的夹角为108。，这样设计可以在减轻重量的同时满足受力要求。 [0023]附图3和附图4所示的轮毂轴承，包括法兰内圈6,该法兰内圈6上套设有安装内圈 7,该安装内圈7上通过滚珠8与图1和图2中的法兰外圈活动连接。具体地滚珠8安装在沟道5 与安装内圈7的外沟道之间，同时在安装内圈7与外圈本体1之间靠近其两端的位置分别设 有密封挡圈9,以此将滚珠8所在区域进行密封，防止润滑油泄漏。轮毂轴承的其他结构可参 考现有技术，在此不做进一步详细描述。 [0024]以上描述了本实用新型的较佳具体实施例。应当理解，本领域的普通技术人员无 需创造性劳动就可以根据本实用新型的构思作出诸多修改和变化。因此，凡本技术领域中 技术人员依本实用新型的构思在现有技术的基础上通过逻辑分析、推理或者有限的实验可 以得到的技术方案，皆应在由权利要求书所确定的保护范围内。 [EN CN213206310U]: Flange outer ring and wheel hub bearing technical field with the flange outer ring [0001] The present invention relates to the technical field of automobile wheel hubs, in particular to a flanged outer ring and a wheel hub bearing with the flanged outer ring. Background technique [0002] The third-generation wheel hub bearing unit is a key component of the automotive system. In order to ensure its flexibility, clearance and vibration requirements, the roundness and ovality of the key dimensions of the bearing ring are required to be higher. With the continuous development of the automobile and related industries and the gradual maturity of the market, the quality requirements of all aspects of the bearing will become higher and higher. Obviously this kind of three-generation wheel bearing unit with large weight, large ovality and easy deformation cannot satisfy customers and the current market. Demand. [0003] The patent with publication number CN 110848248 A discloses a hub bearing suitable for off-road pickup trucks. It discloses that the inner hole of the flange outer ring is a round hole, and at the same time, the outer circumference of the flange outer ring is provided with a The arc-shaped concave part that is concave in the inner part is provided with reinforcing ribs in the concave part to improve the strength of the force. However, the overall structure of this kind of structure is relatively complex, the forging is difficult (forgings are difficult to demold), and the mold structure is relatively high and the cost is relatively high, resulting in higher manufacturing costs. The thinner ribs lead to lower mold life. At the same time, this method The outer ring of the flange is not well stressed in the circumferential direction. Summary of the invention [0004] In view of the existing technical problems, the present invention provides a flange outer ring to solve the problems caused by structural limitations in the prior art. [0005] In order to achieve the above-mentioned purpose of the invention, the present utility model provides the following technical solutions: [0006] A flanged outer ring includes an outer ring body, a central circular hole is provided in the middle of the outer ring body, four connecting lugs are provided on the outer circumference of the outer ring body, and the connecting lugs are connected to the The outer ring body is integrally formed, and the connecting lugs protrude from the outer ring body, the connecting lugs are provided with connecting screw holes, and the two connecting lugs located on the long axis of the outer ring body The side wall and the outer ring body are smoothly transitionally connected through a connecting plane, and the included angle c between the two connecting planes is 159. ~165. , The side walls of the two connecting lugs located on the short axis of the outer ring body are transitionally connected by a concave arc, and the angle b between the side walls of the two connecting lugs is 105 . ~111. , The included angle a between the connecting plane and the symmetric center line of the long axis of the outer ring body is 6-12°. [0007] Preferably, the inner wall of the central circular hole is provided with two channels side by side along its axial direction. [0008] Preferably, the included angle c between the two connecting planes on the long axis of the outer ring body is 162°. [0009] Preferably, the included angle b between the side walls of the two connecting lugs on the short axis of the outer ring body is 108°. [0010] Preferably, the included angle a between the connecting plane and the symmetric center line of the long axis of the outer ring body is 9°. [0011] A wheel hub bearing includes a flange inner ring, the flange inner ring is sleeved with a mounting inner ring, and the mounting inner ring is movably connected to the flange outer ring through balls. [0012] Preferably, a sealing retaining ring is provided between the mounting inner ring and the outer ring body at positions close to both ends thereof. [0013] Compared with the prior art, the utility model has beneficial effects: the utility model satisfies the rigidity of the third-generation wheel hub bearing, Under the condition of high strength, the arc-shaped notch design on both sides reduces the overall weight of the flange outer ring and reduces the stress and deformation after heat. At the same time, the overall structure is simple, the forging is relatively easy, the mold structure is relatively low, and the service life can be guaranteed. The manufacturing cost is indirectly reduced, the product qualification rate is ensured, and the stress and deformation generated after the product is placed are reduced. Compared with the prior art, the flange outer ring of the utility model bears better force in the circumferential direction. Description of the drawings: [0014] FIG. 1 is a schematic diagram of the structure of the flange outer ring of the utility model; [0015] FIG. 2 is a cross-sectional view taken along line AA of FIG. 1; [0016] FIG. 3 is a schematic view of the structure of the wheel hub bearing of the present invention; [0017] FIG. 4 is a cross-sectional view taken along line BB of FIG. 3. Detailed ways [0018] The following combination of test examples and specific implementation of the utility model for further detailed description. However, it should not be understood that the scope of the above-mentioned subject of the utility model is limited to the following embodiments, and all technologies implemented based on the content of the utility model belong to the scope of the utility model. [0019] In the description of the present utility model, it should be understood that the terms "longitudinal", "lateral", "upper", "lower", "front", "rear", "left", "right", " The orientation or positional relationship indicated by "vertical", "horizontal", "top", "bottom", "inner", "outer", etc. are based on the orientation or positional relationship shown in the drawings, and are only for the convenience of describing the present invention and The description is simplified, rather than indicating or implying that the pointed device or element must have a specific orientation, be constructed and operated in a specific orientation, and therefore cannot be understood as a limitation of the present invention. [0020] In the description of the present invention, unless otherwise specified and limited, it should be noted that the terms "installed", "connected", and "connected" should be understood in a broad sense, for example, they may be mechanically connected or electrically connected, It may also be the internal communication between the two elements, which may be directly connected or indirectly connected through an intermediate medium. For those of ordinary skill in the art, the specific meaning of the above terms can be understood according to specific circumstances. [0021] The flanged outer ring shown in Figures 1 to 2 includes an outer ring body 1. The outer ring body 1 has an elongated structure as a whole, and a ferrule extending along its thickness is provided in the middle of the outer ring body 1. The ring has a cylindrical structure. A central circular hole 4 is provided in the middle of the ferrule. The inner wall of the central circular hole 4 is provided with two channels 5 side by side along its axial direction. During use, the ball 8 is installed in the channel 5 and the installation Between the outer channels of the inner ring 7. [0022] Four connecting lugs 2 are provided on the outer circumference of the outer ring body 1, and the four connecting lugs 2 are respectively located at positions near the four corners of the outer ring body 1. The connecting lugs 2 and the outer ring body 1 is integrally formed, and the connecting lug 2 protrudes from the outer ring body 1, the connecting lug 2 is provided with a connecting screw hole 21, the axis line of the screw hole 21 is parallel to the axis line of the central circular hole 4, and is located outside The side walls of the two connecting lugs 2 on the long axis of the ring body 1 and the outer ring body 1 are smoothly transitioned through the connecting plane 3, and the connecting plane 3 is integrally formed with the outer ring body 1. The included angle c is 159. ~165. , It is preferably 162 in this embodiment. , The included angle a between the connecting plane 3 and the symmetric center line of the long axis of the outer ring body 1 is 6-12. , It is preferably 9 in this embodiment. , This design enables the flange outer ring to receive better force while meeting the strength. The side walls of the two connecting lugs 2 located on the short axis of the outer ring body 1 are transitionally connected by a concave arc, so that an arc-shaped notch is formed on both sides of the outer ring body 1, and the two The angle b between the side walls of the connecting lugs 2 is 105. ~111. In this embodiment, it is preferably 108°, that is, the included angle of the arc-shaped notch is 108°. , This design can meet the force requirements while reducing weight. [0023] The hub bearing shown in Figures 3 and 4 includes a flanged inner ring 6, and the flanged inner ring 6 is sleeved with a mounting inner ring 7. The mounting inner ring 7 is movably connected to the flange outer ring shown in Figures 1 and 2 through balls 8. Specifically, the ball 8 is installed between the channel 5 and the outer channel of the inner ring 7, and at the same time, the inner ring 7 and the outer ring body 1 are provided with sealing retaining rings 9 at positions close to both ends of the inner ring 7 and the outer ring body 1. The area where the ball 8 is located is sealed to prevent leakage of lubricating oil. For other structures of the hub bearing, reference may be made to the prior art, and no further detailed description will be given here. [0024] The preferred embodiments of the present invention are described above. It should be understood that those of ordinary skill in the art can make many modifications and changes according to the concept of the present utility model without creative work. Therefore, all technical solutions that can be obtained by those skilled in the art through logical analysis, reasoning or limited experiments based on the concept of the present utility model on the basis of the prior art should fall within the scope of protection determined by the claims. .
[ZH CN213393154U]: 异径球异接触角轮毂轴承 [EN CN213393154U]: Different-diameter ball different-contact-angle hub bearing | [ZH CN213393154U]: 本实用新型公开了异径球异接触角轮毂轴承，涉及轴承技术领域，具体为异径球异接触角轮毂轴承，包括第一法兰盘，所述第一法兰盘的内部抵接有轴承外圈，所述轴承外圈的内部抵接有钢球，所述钢球一侧抵接有保持架，所述保持架的底部抵接有轴承内圈。通过保持架和钢球的设置，使该轴承具备了提高承载能力的效果，通过支撑块和限位套的配合设置，在使用的过程中可实现车辆在行驶过程中，不同路况所受到的轴向及径向力会传递到轮毂轴承车轮中心位置，通过增加钢球直径不等的一列，可有效提升该轴承的承载能力，增大接触角一列，提升轴向承载能力，改善疲劳剥落，从而起到了增大承载能力的作用，达到了稳定性高、实用性好的目的。 [EN CN213393154U]: The utility model discloses a reducing ball different-contact-angle hub bearing, which relates to the technical field of bearings, and particularly relates to a reducing ball different-contact-angle hub bearing, which comprises a first flange plate, a bearing outer ring is propped against the inside of the first flange plate, a steel ball is propped against the inside of the bearing outer ring, one side of the steel ball is propped against a retainer, and the other side of the retainer is propped against the bearing outer ring. And the bottom of the retainer is propped against a bearing inner ring. Through the arrangement of the retainer and the steel ball, the bearing has the effect of improving the bearing capacity, and through the matched arrangement of the supporting block and the limiting sleeve, in the use process, axial and radial forces borne by different road conditions can be transmitted to the central position of a wheel of the hub bearing in the running process of a vehicle, so that the service life of the wheel is prolonged. By adding a row of steel balls with different diameters, the bearing capacity of the bearing can be effectively improved, the contact angle is increased by one row, the axial bearing capacity is improved, and fatigue peeling is improved, so that the effect of improving the bearing capacity is achieved, and the purposes of high stability and good practicability are achieved. | CN213393154U | 2021-06-08 | CN202021909042U | 2020-09-04 | CN202021909042U, 2020-09-04 | CN213393154U: 2021-06-08 | LUOYANG LYC AUTOMOTIVE BEARING TECH CO LTD | ZHANG YUNTAO SONG ZHAO DING XIAOXUAN LYU WENJING | F16C27/04: I B60B27/00: I F16C33/40: I F16C33/44: I |  |  |  | [ZH CN213393154U]: 1 .异径球异接触角轮毂轴承，包括第一法兰盘⑴，其特征在于:所述第一法兰盘⑴的 内部抵接有轴承外圈(2)，所述轴承外圈⑵的内部抵接有钢球⑶，所述钢球⑶一侧抵接 有保持架(4)，所述保持架⑷的底部抵接有轴承内圈⑸，所述轴承内圈⑸的顶部抵接有 第二法兰盘⑹，所述保持架⑷的底部固定安装有第一缓冲机构⑺，所述第二法兰盘⑹ 的顶部固定安装有第二缓冲机构(8)，所述保持架⑷的内部固定连接有加强块(9)，所述轴 承内圈(5)的内部螺纹连接有限位套(10)。 2 .根据权利要求1所述的异径球异接触角轮毂轴承，其特征在于：所述第一缓冲机构 ⑺包括顶板(701)、簧片(702)和底板(703)组成，所述底板(703)的内部抵接在保持架⑷ 的一侧，所述顶板(701)抵接在轴承外圈⑵的内壁，所述簧片(702)抵接在顶板(701)和底 板(703)之间。 3 .根据权利要求1所述的异径球异接触角轮毂轴承，其特征在于：钢球⑶的数量为两 组，每组若干个，均匀分布在保持架⑷的一侧,所述两组钢球⑶为直径不相等结构，所述 加强块⑼的数量为两个，对称分布在保持架⑷的两侧，所述保持架⑷为工字型结构。 4 .根据权利要求1所述的异径球异接触角轮毂轴承，其特征在于：所述第二缓冲机构 (8)包括上簧片(801)和下簧片(802)，所述下簧片(802)的内部抵接在第二法兰盘⑹的一 侧，所述上簧片(801)的内部抵接在第一法兰盘⑴的一侧。 5 .根据权利要求1所述的异径球异接触角轮毂轴承，其特征在于:所述限位套(10)的一 侧抵接有支撑块(11)，所述支撑块(11)的一侧抵接在保持架⑷的底部。 6 .根据权利要求5所述的异径球异接触角轮毂轴承，其特征在于:所述保持架(4)的材 质为工具钢，所述支撑块(11)的顶部开设有与钢球⑶相适配的凹槽。 [EN CN213393154U]: 1 . Different diameter ball and different contact angle wheel hub bearings, including a first flange , characterized in that: the inside of the first flange abuts against a bearing outer ring (2), the inner part of the bearing outer ring A steel ball (3) abuts against one side of the steel ball (3) with a cage (4), the bottom of the cage (4) abuts against the inner bearing ring (5), and the top of the inner ring (5) abuts against the second Two flanges , the bottom of the holder is fixedly installed with a first buffer mechanism , the top of the second flange is fixedly installed with a second buffer mechanism (8), the inside of the holder A reinforcing block (9) is fixedly connected, and the inner thread of the bearing inner ring (5) is connected with a limit sleeve (10). 2 The different-diameter ball and different contact angle hub bearing according to claim 1, characterized in that: the first buffer mechanism comprises a top plate (701), a reed (702) and a bottom plate (703), and the bottom plate ( The inside of 703) abuts on one side of the cage , the top plate (701) abuts on the inner wall of the bearing outer ring , and the reed (702) abuts between the top plate (701) and the bottom plate (703) between. 3 The different-diameter ball bearing with different contact angles according to claim 1, characterized in that: the number of steel balls (3) is two groups, several in each group, evenly distributed on one side of the cage , the two groups of steel balls The ball (3) is a structure with unequal diameters, and the number of the reinforcement blocks (9) is two, which are symmetrically distributed on both sides of the cage (4), and the cage (4) is an I-shaped structure. 4 The different-diameter ball and different contact angle hub bearing according to claim 1, characterized in that: the second buffer mechanism (8) comprises an upper reed (801) and a lower reed (802), the lower reed The inside of (802) abuts on one side of the second flange (6), and the inside of the upper reed (801) abuts on one side of the first flange (1). 5 The different-diameter ball different contact angle hub bearing according to claim 1, characterized in that: one side of the limit sleeve (10) abuts a support block (11), one of the support block (11) The side abuts on the bottom of the cage . 6 The different-diameter ball different contact angle hub bearing according to claim 5, characterized in that: the material of the cage (4) is tool steel, and the top of the support block (11) is provided with a steel ball phase Fitted groove. | [ZH CN213393154U]: 异径球异接触角轮毂轴承 技术领域 [0001]本实用新型涉及轴承技术领域，具体为异径球异接触角轮毂轴承。 背景技术 [0002]汽车轮毂轴承是汽车的关键部件之一，它的主要作用是承载重量和为轮毂的转动 提供精确引导，这就要求它不仅能承受轴向载荷还要承受径向载荷，汽车轮毂轴承的轴承 内圈主要与半轴连接，轴承外圈与汽车轮毂连接。 [0003]轴承在汽车中的应用非常广泛，其具体结构包括内圈、外圈和位于内圈和外圈之 间的滚动体，沿着内圈的径向延伸，且用于与制动钳相配合的制动盘，制动盘与内圈为一体 式结构。 [0004] 在上述的结构中，该滚动体为钢珠，该内圈和外圈之间设置有两组相连呈环形的 滚动体，其中一组滚动体的外侧设置有挡位环，另一组滚动体没有设置结构，在长时间使用 时，滚动体设置于内圈、外圈之间滚动摩擦配合时稍有磨损，该滚动体就会在内圈、外圈之 间窜动，致使轮毂轴承旋转不平稳，使用寿命短。 实用新型内容 [0005]（一）解决的技术问题 [0006]针对现有技术的不足，本实用新型提供了异径球异接触角轮毂轴承，解决了上述 背景技术中提出的问题。 [0007]（二）技术方案 [0008] 为实现以上目的，本实用新型通过以下技术方案予以实现:异径球异接触角轮毂 轴承，包括第一法兰盘，所述第一法兰盘的内部抵接有轴承外圈，所述轴承外圈的内部抵接 有钢球，所述钢球一侧抵接有保持架，所述保持架的底部抵接有轴承内圈，所述轴承内圈的 顶部抵接有第二法兰盘，所述保持架的底部固定安装有第一缓冲机构，所述第二法兰盘的 顶部固定安装有第二缓冲机构，所述保持架的内部固定连接有加强块，所述轴承内圈的内 部螺纹连接有限位套。 [0009]可选的，所述第一缓冲机构包括顶板、簧片和底板组成，所述底板的内部抵接在保 持架的一侧，所述顶板抵接在轴承外圈的内壁，所述簧片抵接在顶板和底板之间。 [0010]可选的，钢球的数量为两组，每组若干个，均匀分布在保持架的一侧，所述两组钢 球为直径不相等结构，所述加强块的数量为两个，对称分布在保持架的两侧，所述保持架为 工字型结构。 [0011]可选的，所述第二缓冲机构包括上簧片和下簧片，所述下簧片的内部抵接在第二 法兰盘的一侧，所述上簧片的内部抵接在第一法兰盘的一侧。 [0012]可选的，所述限位套的一侧抵接有支撑块，所述支撑块的一侧抵接在保持架的底 部。 [0013]可选的，所述保持架的材质为工具钢，所述支撑块的顶部开设有与钢球相适配的 凹槽。 [0014]（三）有益效果 [0015]本实用新型提供了异径球异接触角轮毂轴承，具备以下有益效果： [0016] 1、该异径球异接触角轮毂轴承，通过保持架和钢球的设置，使该轴承具备了提高 承载能力的效果，通过支撑块和限位套的配合设置，在使用的过程中可实现车辆在行驶过 程中，不同路况所受到的轴向及径向力会传递到轮毂轴承车轮中心位置，通过增加钢球直 径不等的一列，可有效提升该轴承的承载能力，增大接触角一列，提升轴向承载能力，改善 疲劳剥落，从而起到了增大承载能力的作用，达到了稳定性高、实用性好的目的。 [0017] 2、该异径球异接触角轮毂轴承，通过第一缓冲机构和第二缓冲机构的设置，使该 轴承具备了缓冲好、有效保护钢球稳定传动的效果，通过顶板和簧片的配合设置，在使用的 过程中可以有效减轻在使用中震动对轴承传动的影响，再配合限位套，可起到限位保护整 个轴承高效运行的效果从而起到了结构简单、使用方便的作用，达到了传动稳定、抗震性好 的目的。 附图说明 [0018]图1为本实用新型全剖的结构示意图； [0019]图2为本实用新型立体的结构示意图； [0020]图3为本实用新型侧视的结构示意图； [0021]图4为本实用新型俯视的结构示意图； [0022]图5为本实用新型图1A处放大的结构示意图； [0023]图6为本实用新型图1B处的放大的结构示意图。 [0024]图中：1、第一法兰盘;2、轴承外圈；3、钢球;4、保持架;5、轴承内圈；6、第二法兰盘; 7、第一缓冲机构；701、顶板;702、簧片；703、底板;8、第二缓冲机构；801、上簧片；802、下簧 片;9、加强块;10、限位套；11、支撑块。 具体实施方式 [0025]下面将结合本实用新型实施例中的附图，对本实用新型实施例中的技术方案进行 清楚、完整地描述，显然，所描述的实施例仅仅是本实用新型一部分实施例，而不是全部的 实施例。 [0026]请参阅图1至图6,本实用新型提供技术方案:异径球异接触角轮毂轴承，包括第一 法兰盘1，第一法兰盘1的内部抵接有轴承外圈2,轴承外圈2的内部抵接有钢球3,钢球3的数 量为两组，每组若干个，均匀分布在保持架4的一侧，两组钢球3为直径不相等结构，加强块9 的数量为两个，对称分布在保持架4的两侧，保持架4为工字型结构，钢球3一侧抵接有保持 架4,通过保持架4和钢球3的设置，使该轴承具备了提高承载能力的效果，通过支撑块11和 限位套10的配合设置,在使用的过程中可实现车辆在行驶过程中，不同路况所受到的轴向 及径向力会传递到轮毂轴承车轮中心位置，通过增加钢球3直径不等的一列,可有效提升该 轴承的承载能力，增大接触角一列，提升轴向承载能力，改善疲劳剥落，从而起到了增大承 载能力的作用，达到了稳定性高、实用性好的目的，保持架4的底部抵接有轴承内圈5,轴承 内圈5的顶部抵接有第二法兰盘6,保持架4的底部固定安装有第一缓冲机构7,通过第一缓 冲机构7和第二缓冲机构8的设置，使该轴承具备了缓冲好、有效保护钢球3稳定传动的效 果，通过顶板701和簧片702的配合设置，在使用的过程中可以有效减轻在使用中震动对轴 承传动的影响，再配合限位套10，可起到限位保护整个轴承高效运行的效果从而起到了结 构简单、使用方便的作用，达到了传动稳定、抗震性好的目的，第一缓冲机构7包括顶板701、 簧片702和底板703组成，底板703的内部抵接在保持架4的一侧，顶板701抵接在轴承外圈2 的内壁，簧片702抵接在顶板701和底板703之间，第二法兰盘6的顶部固定安装有第二缓冲 机构8,第二缓冲机构8包括上簧片801和下簧片802,下簧片802的内部抵接在第二法兰盘6 的一侧，上簧片801的内部抵接在第一法兰盘1的一侧，保持架4的内部固定连接有加强块9, 保持架4的材质为工具钢，支撑块11的顶部开设有与钢球3相适配的凹槽，轴承内圈5的内 部螺纹连接有限位套10,限位套10的一侧抵接有支撑块11，支撑块11的一侧抵接在保持架 4的底部。 [0027]使用时，首先，可将该轴承安装在承载能力大的位置处，由于该轴承设置有两个钢 球3,且两个钢球3的直径大小不相等，因此车辆在形式过程中，不同路况所受到的轴向及径 向力会传递到轮毂轴承车轮中心位置，增加钢球3直径一列，提升车辆承载能力;增大接触 角一列，提升轴向承载能力，改善疲劳剥落，由于设置有第一缓冲机构7和第二缓冲机构8, 当车辆在产生震动时，可通过簧片702配合上簧片801和下簧片802实现减震缓冲的作用，由 于设置有加强块9,可实现增加保持架4的使用寿命和传动稳定性，由于设置有支撑块11和 限位套10,可起到良好支撑钢球3在使用时的稳定性，提高该轴承的承载能力。 [0028]综上所述:该异径球异接触角轮毂轴承，通过保持架4和钢球3的设置，使该轴承具 备了提高承载能力的效果，通过支撑块11和限位套10的配合设置，在使用的过程中可实现 车辆在行驶过程中，不同路况所受到的轴向及径向力会传递到轮毂轴承车轮中心位置，通 过增加钢球3直径不等的一列，可有效提升该轴承的承载能力，增大接触角一列，提升轴向 承载能力，改善疲劳剥落，从而起到了增大承载能力的作用，达到了稳定性高、实用性好的 目的，通过第一缓冲机构7和第二缓冲机构8的设置，使该轴承具备了缓冲好、有效保护钢球 3稳定传动的效果，通过顶板701和簧片702的配合设置，在使用的过程中可以有效减轻在使 用中震动对轴承传动的影响，再配合限位套10,可起到限位保护整个轴承高效运行的效果 从而起到了结构简单、使用方便的作用，达到了传动稳定、抗震性好的目的。 [0029]以上所述，仅为本实用新型较佳的具体实施方式，但本实用新型的保护范围并不 局限于此，任何熟悉本技术领域的技术人员在本实用新型揭露的技术范围内，根据本实用 新型的技术方案及其实用新型构思加以等同替换或改变，都应涵盖在本实用新型的保护范 围之内。 [EN CN213393154U]: Different diameter ball different contact angle wheel hub bearing technical field [0001] The present utility model relates to the technical field of bearings, specifically a different-diameter ball bearing with different contact angles. Background technique [0002] Automobile hub bearings are one of the key components of automobiles. Its main function is to carry weight and provide precise guidance for the rotation of the hub. This requires that it can not only bear axial load but also radial load. Automobile hub bearings The inner ring of the bearing is mainly connected with the half shaft, and the outer ring of the bearing is connected with the automobile wheel hub. [0003] Bearings are widely used in automobiles, and their specific structures include an inner ring, an outer ring, and rolling elements located between the inner ring and the outer ring, which extend along the radial direction of the inner ring and are used with brake calipers. The matching brake disc, the brake disc and the inner ring are an integrated structure. [0004] In the above-mentioned structure, the rolling elements are steel balls, and two connected annular rolling elements are provided between the inner ring and the outer ring, wherein a gear ring is provided on the outer side of one of the rolling elements, and the other is The rolling element has no structure. When used for a long time, the rolling element is set between the inner ring and the outer ring when the rolling friction fits slightly. The rolling element will move between the inner ring and the outer ring, causing the hub bearing The rotation is not stable and the service life is short. Utility model content [0005] (1) Technical Problem Solved [0006] In view of the deficiencies of the prior art, the present utility model provides a different-diameter ball bearing with different contact angles, which solves the problems raised in the above-mentioned background art. [0007] (2) Technical Solution [0008] In order to achieve the above objectives, the present invention is achieved through the following technical solutions: a reducing ball bearing with different contact angles includes a first flange, and the inner part of the first flange abuts against the outer ring of the bearing, The inner ring of the bearing outer ring abuts against a steel ball, one side of the steel ball abuts against a cage, the bottom of the cage abuts against the bearing inner ring, and the top of the bearing inner ring abuts against a second A flange, a first buffer mechanism is fixedly installed at the bottom of the holder, a second buffer mechanism is fixedly installed at the top of the second flange, a reinforcing block is fixedly connected to the inside of the holder, and the bearing The inner thread of the inner ring is connected with the limit sleeve. [0009] Optionally, the first buffer mechanism includes a top plate, a reed and a bottom plate, the inside of the bottom plate abuts on one side of the cage, the top plate abuts on the inner wall of the outer ring of the bearing, the The reed abuts between the top plate and the bottom plate. [0010] Optionally, the number of steel balls is two groups, several in each group, evenly distributed on one side of the cage, the two groups of steel balls are structures with unequal diameters, and the number of reinforcing blocks is two , Symmetrically distributed on both sides of the cage, the cage is an I-shaped structure. [0011] Optionally, the second buffer mechanism includes an upper reed and a lower reed, the inside of the lower reed abuts on one side of the second flange, and the inside of the upper reed abuts On one side of the first flange. [0012] Optionally, one side of the limit sleeve abuts against a support block, and one side of the support block abuts against the bottom of the holder. [0013] Optionally, the material of the holder is tool steel, and the top of the support block is provided with a steel ball Groove. [0014] (3) Beneficial effects [0015] The utility model provides a different-diameter ball bearing with different contact angles, which has the following beneficial effects: [0016] 1. The reducing ball bearing with different contact angles, through the setting of the cage and the steel ball, the bearing has the effect of improving the carrying capacity, and the supporting block and the limit sleeve are set in cooperation, in the process of use In the process of driving, the axial and radial forces received by different road conditions will be transmitted to the center position of the hub bearing wheel. By adding a row of steel balls with different diameters, the bearing capacity of the bearing can be effectively improved, and the bearing capacity can be increased. One row of contact angles increases the axial load-bearing capacity and improves fatigue spalling, thereby increasing the load-bearing capacity and achieving the purpose of high stability and good practicability. [0017] 2. The different-diameter ball and different contact angle wheel hub bearing, through the arrangement of the first buffer mechanism and the second buffer mechanism, enables the bearing to have the effect of good buffering and effective protection of the stable transmission of the steel ball, through the top plate and the reed The matching setting of, during use, can effectively reduce the impact of vibration on the bearing transmission during use, and when combined with the limit sleeve, it can limit the effective operation of the entire bearing, which has a simple structure and convenient use. , To achieve the purpose of stable transmission and good shock resistance. Description of the drawings [0018] Figure 1 is a schematic structural view of the utility model in full section; [0019] FIG. 2 is a schematic diagram of the three-dimensional structure of the utility model; [0020] FIG. 3 is a schematic structural diagram of the utility model in side view; [0021] FIG. 4 is a schematic view of the top view of the structure of the utility model; [0022] FIG. 5 is an enlarged schematic view of the structure in FIG. 1A of the utility model; [0023] FIG. 6 is an enlarged schematic view of the structure in FIG. 1B of the utility model. [0024] In the figure: 1. The first flange; 2. The outer ring of the bearing; 3. The steel ball; 4. The cage; 5. The inner ring of the bearing; 6. The second flange; 7. The first buffer mechanism 701, top plate; 702, reed; 703, bottom plate; 8, second buffer mechanism; 801, upper reed; 802, lower reed; 9, reinforcement block; 10, limit sleeve; 11. support block. Detailed ways [0025] The following will clearly and completely describe the technical solutions in the embodiments of the present utility model with reference to the accompanying drawings in the embodiments of the present utility model. Obviously, the described embodiments are only a part of the embodiments of the present utility model, not All examples. [0026] Please refer to Figures 1 to 6, the present utility model provides a technical solution: a reducing ball bearing with different contact angles, including a first flange 1, the inner of the first flange 1 abuts a bearing outer ring 2 , There are steel balls 3 abutting inside the outer ring 2 of the bearing. The number of steel balls 3 is two groups, several in each group, evenly distributed on one side of the cage 4. The two groups of steel balls 3 are of unequal diameter structure, reinforced The number of blocks 9 is two, which are symmetrically distributed on both sides of the cage 4. The cage 4 has an I-shaped structure, and the steel ball 3 abuts against the cage 4 on one side. Through the arrangement of the cage 4 and the steel ball 3, The bearing has the effect of improving the carrying capacity. Through the matching arrangement of the support block 11 and the limit sleeve 10, the axial and radial forces received by different road conditions can be transmitted during the driving process of the vehicle during use. To the center of the hub bearing wheel, by adding a row of steel balls 3 with different diameters, the bearing capacity can be effectively improved, the contact angle of the row can be increased, the axial bearing capacity can be improved, the fatigue spalling can be improved, and the bearing capacity can be increased. To achieve the purpose of high stability and good practicability, the bottom of the cage 4 is in contact with the bearing inner ring 5, the top of the bearing inner ring 5 is in contact with the second flange 6, and the bottom of the cage 4 is fixed. The first buffer mechanism 7 is installed, which passes the first buffer The arrangement of the punching mechanism 7 and the second buffering mechanism 8 enables the bearing to have a good buffering effect and effectively protect the steel ball 3 from stable transmission. The coordinated arrangement of the top plate 701 and the reed 702 can effectively reduce the impact during use. The impact of vibration during use on the transmission of the bearing, coupled with the limit sleeve 10, can achieve the effect of limiting and protecting the efficient operation of the entire bearing, which has a simple structure and convenient use, and achieves the purpose of stable transmission and good shock resistance. The first buffer mechanism 7 includes a top plate 701, a reed 702 and a bottom plate 703. The inside of the bottom plate 703 abuts on one side of the cage 4, the top plate 701 abuts on the inner wall of the bearing outer ring 2, and the reed 702 abuts on the top plate. Between 701 and the bottom plate 703, a second buffer mechanism 8 is fixedly installed on the top of the second flange 6. The second buffer mechanism 8 includes an upper reed 801 and a lower reed 802. The inside of the lower reed 802 abuts on the first On one side of the second flange 6, the inside of the upper reed 801 abuts on the side of the first flange 1, the inside of the holder 4 is fixedly connected with a reinforcing block 9, and the material of the holder 4 is tool steel, supporting The top of the block 11 is provided with a groove adapted to the steel ball 3, the inner thread of the bearing inner ring 5 is connected to the limit sleeve 10, one side of the limit sleeve 10 abuts the support block 11, and one side of the support block 11 It abuts on the bottom of the holder 4. [0027] When in use, first of all, the bearing can be installed at a position with a large carrying capacity. Because the bearing is provided with two steel balls 3, and the diameters of the two steel balls 3 are not equal, the vehicle is in the form of , The axial and radial forces received by different road conditions will be transmitted to the center position of the hub bearing wheel. Increase the diameter of the steel ball 3 to increase the load capacity of the vehicle; increase the contact angle to increase the axial load capacity and improve the fatigue spalling. A first buffer mechanism 7 and a second buffer mechanism 8 are provided. When the vehicle is vibrating, the reed 702 can cooperate with the upper reed 801 and the lower reed 802 to achieve the effect of shock absorption and buffering. Because of the reinforcement block 9, The service life and transmission stability of the cage 4 can be increased. Since the support block 11 and the limit sleeve 10 are provided, the stability of the steel ball 3 during use can be well supported, and the bearing capacity of the bearing can be improved. [0028] To sum up: the different diameter ball bearing with different contact angles, through the arrangement of the cage 4 and the steel ball 3, so that the bearing has the effect of improving the carrying capacity, through the support block 11 and the limit sleeve 10 Coordinated settings can realize that the axial and radial forces experienced by the vehicle in different road conditions will be transmitted to the center position of the hub bearing wheel during the driving process. By adding a row of steel balls 3 with different diameters, it can be effectively lifted. The bearing capacity of the bearing increases the contact angle by one row, improves the axial load capacity, and improves the fatigue spalling, thereby increasing the bearing capacity and achieving the purpose of high stability and good practicability. The first buffer mechanism 7 And the arrangement of the second buffer mechanism 8 makes the bearing have the effect of good buffering and effective protection of the steel ball 3 stable transmission. Through the coordinated arrangement of the top plate 701 and the reed 702, the vibration in use can be effectively reduced during use. The impact on the bearing transmission, coupled with the limit sleeve 10, can limit and protect the efficient operation of the entire bearing, which has the effect of simple structure and convenient use, and achieves the purpose of stable transmission and good shock resistance. [0029] The above are only the preferred specific embodiments of the present utility model, but the protection scope of the present utility model is not limited to this. Anyone familiar with the technical field within the technical scope disclosed in the present utility model, Equivalent replacements or changes based on the technical solution of the utility model and its concept of the utility model shall be covered by the scope of protection of the utility model.
[JA JP2021089007A]: 車輪用軸受装置 [EN JP2021089007A]: WHEEL BEARING DEVICE | [JA JP2021089007A]: 【課題】密封装置の大型化を抑制しながらも、外方部材の外周面を軸方向に流れる水の流れを堰き止める確実性を高めることが可能な車輪用軸受装置を提供する。【解決手段】車輪用軸受装置１は、外方部材３と、外方部材３の内側に配置された胴部２１及び車輪取付フランジ部２２を有する内方部材２と、外方部材３と内方部材２との間に配置された複数の転動体４１と、外方部材３と内方部材２との間の環状空間１０の軸方向一方側の開口部１００に装着された密封装置５とを備える。密封装置５は、外方部材３に固定された金属部材５１と弾性部材５２とを有し、弾性部材５２は、第１乃至第３のリップ部５２２〜５２４と、外方部材３の外周面３ｃの径方向外方に配置された堰部５２５とを有する。堰部５２５は、外方部材３がナックル９１に取り付けられた状態で天側となる端部に、当該端部の周辺よりも径方向外方に突出する凸部５２６を有する。【選択図】図１ [EN JP2021089007A]: To provide a wheel bearing device which enables improvement of reliability of damming of water flow flowing in an axial direction on an outer peripheral surface of an outer member while inhibiting increase of the size of a sealing device.SOLUTION: A wheel bearing device 1 includes: an outer member 3; an inner member 2 having a trunk part 21 disposed at the inner side of the outer member 3 and a wheel attachment flange part 22; rolling elements 41 disposed between the outer member 3 and the inner member 2; and a sealing device 5 attached to an opening 100 at one axial side of an annular space 10 between the outer member 3 and the inner member 2. The sealing device 5 has a metal member 51 fixed to the outer member 3 and an elastic member 52. The elastic member 52 has: first to third lip parts 522 to 524; and a dam part 525 disposed at the radial outer side of an outer peripheral surface 3c of the outer member 3. The dam part 525 has a protruding part 526, protruding to the radial outer side of a periphery of an end part, at the end part that is located at the top side in a state where the outer member 3 is attached to a knuckle 91.SELECTED DRAWING: Figure 1 | JP2021089007A | 2021-06-10 | JP2019218594A | 2019-12-03 | JP2019218594A, 2019-12-03 | JP2021089007A: 2021-06-10 | JTEKT CORP | WEN SHIHUAN | F16C33/78: I B60B35/02: I F16C19/18: I F16J15/3232: I |  |  |  | [JA JP2021089007A]: 車体側部材に取り付けられる外方部材と、 前記外方部材の内側に配置された胴部、及び前記外方部材の軸方向一方側に配置された車輪取付フランジ部を有する内方部材と、 前記外方部材と前記内方部材との間に配置された複数の転動体と、 前記外方部材と前記内方部材との間の環状空間の前記軸方向一方側の開口部に装着された密封装置とを備え、 前記密封装置は、前記外方部材に固定された金属部材と、前記金属部材に固定された弾性部材とを有し、 前記弾性部材は、前記内方部材に向かって延びるリップ部と、前記外方部材の外周面の径方向外方に配置された堰部とを有し、 前記堰部は、前記外方部材が前記車体側部材に取り付けられた状態で天側となる端部に、当該端部の周辺よりも径方向外方に突出する凸部を有する、 車輪用軸受装置。 前記凸部は、外半径が最大となる頂部と、前記頂部を周方向に挟み、前記頂部から離れるにつれて徐々に外半径が小さくなる一対の傾斜部とを有する、 請求項1に記載の車輪用軸受装置。 前記凸部は、前記車輪取付フランジ部側ほど外半径が大きくなる、 請求項1又は2に記載の車輪用軸受装置。 [EN JP2021089007A]: An outer member attached to a vehicle body side member, a body portion arranged inside the outer member, and an inner member having a wheel mounting flange portion arranged on one side in the axial direction of the outer member, and the above. A plurality of rolling elements arranged between the outer member and the inner member, and a seal attached to the opening on one side in the axial direction of the annular space between the outer member and the inner member. The sealing device includes a metal member fixed to the outer member and an elastic member fixed to the metal member, the elastic member having a lip extending toward the inner member. It has a portion and a dam portion arranged radially outward on the outer peripheral surface of the outer member, and the dam portion is on the top side in a state where the outer member is attached to the vehicle body side member. A wheel bearing device having a convex portion at an end that projects radially outward from the periphery of the end. The wheel according to claim 1, wherein the convex portion has a top having a maximum outer radius and a pair of inclined portions that sandwich the top in the circumferential direction and gradually reduce the outer radius as the distance from the top is increased. Bearing device. The wheel bearing device according to claim 1 or 2, wherein the convex portion has a larger outer radius toward the wheel mounting flange portion side. | [JA JP2021089007A]: 本発明は、車輪用軸受装置に関する。 従来、車体に対して車輪を支持する車輪用軸受装置は、懸架装置のナックルに取り付けられる円筒状の外方部材と、車輪のホイールが取り付けられるフランジ部を有する内方部材と、外方部材と内方部材との間に配置される複数の転動体とを備えている。外方部材におけるフランジ部側の端部には、外方部材と内方部材との間への水分や塵埃等の異物の侵入を抑止する密封装置が取り付けられている(例えば、特許文献1参照)。 特許文献1に記載の密封装置(シールリング)は、外方部材(外輪)に嵌着される芯金と、ゴム等の弾性体からなるシール材とを有しており、シール材の外周面は単一円筒面状である。シール材には、外方部材の外端面外周縁よりも径方向外方に突出した堰部と、堰部と同じ外径寸法の庇状のラビリンスリップとが設けられている。そして、この堰部により、外方部材の外周面に付着した水分が当該外周面をつたってラビリンスリップの外周面に達することが有効に阻止できるとされている。 特開2014-13063号公報(段落[0011]) 特許文献1に記載のものでは、堰部によって外方部材の外周面に付着した水分の流れを規制しているが、例えば車両の走行中に車輪が水たまりの水を跳ね上げると、外方部材の上端部における外周面をフランジ部側に向かって軸方向に流れる水流が堰部を乗り越え、内方部材に摺接するシールリップに到達するおそれがある。そして、堰部を乗り越えた水に含まれる成分によっては、シールリップの劣化が促進されてしまうおそれがある。このような成分としては、例えば凍結防止剤が挙げられる。また、単純に堰部を厚くした場合には、シール材の大型化によって周辺の部品との干渉が発生しやすくなると共に重量も増大してしまう。 そこで、本発明は、密封装置の大型化を抑制しながらも、外方部材の外周面を軸方向に流れる水の流れを堰き止める確実性を高めることが可能な車輪用軸受装置を提供することを目的とする。 本発明は、上記の目的を達成するため、車体側部材に取り付けられる外方部材と、前記外方部材の内側に配置された胴部、及び前記外方部材の軸方向一方側に配置された車輪取付フランジ部を有する内方部材と、前記外方部材と前記内方部材との間に配置された複数の転動体と、前記外方部材と前記内方部材との間の環状空間の前記軸方向一方側の開口部に装着された密封装置とを備え、前記密封装置は、前記外方部材に固定された金属部材と、前記金属部材に固定された弾性部材とを有し、前記弾性部材は、前記内方部材に向かって延びるリップ部と、前記外方部材の外周面の径方向外方に配置された堰部とを有し、前記堰部は、前記外方部材が前記車体側部材に取り付けられた状態で天側となる端部に、当該端部の周辺よりも径方向外方に突出する凸部を有する、車輪用軸受装置を提供する。 本発明に係る車輪用軸受装置によれば、密封装置の大型化を抑制しながらも、外方部材の外周面を軸方向に流れる水の流れを堰き止める確実性を高めることが可能となる。 本発明の実施の形態に係る車輪用軸受装置の全体構成を示す断面図である。 (a)は、密封装置を示す三面図であり、(b)は、(a)のA-A線における密封装置の断面図である。 (a)は、密封装置の要部である上端部を示す斜視図であり、(b)は、(a)のB-B線における斜視断面図である。 (a)及び(b)は、実施の形態に係る密封装置の作用を示す説明図であり、(a)は密封装置及びその周辺部の断面を示し、(b)は外方部材及び密封装置を鉛直方向上方から見た状態を示している。 (a)及び(b)は、比較例に係る密封装置の作用を示す説明図であり、(a)は密封装置及びその周辺部の断面を示し、(b)は外方部材及び密封装置を鉛直方向上方から見た状態を示している。 [実施の形態] 本発明の実施の形態について、図1乃至図4を参照して説明する。なお、以下に説明する実施の形態は、本発明を実施する上での好適な具体例として示すものである。このため、技術的に好ましい種々の技術的事項を具体的に例示している部分もあるが、本発明の技術的範囲は、この具体的態様に限定されるものではない。 (車輪用軸受装置の全体構成) 図1は、本発明の実施の形態に係る車輪用軸受装置の全体構成を示す断面図である。図1では、車両に搭載された車輪用軸受装置を、その周辺部と共に示している。 この車輪用軸受装置1は、車両の懸架装置を構成するナックル91に対して、車輪8をブレーキロータ7と共に回転可能に支持する。車輪8は、ホイール81と、ホイール81に装着されたタイヤ82とを有し、ホイール81には、後述するハブボルト11を挿通させる複数のボルト挿通孔810が設けられている。以下、車輪用軸受装置1において、車輪8が取り付けられる側(図1の左側)を車両アウタ側といい、その反対側にあたる車体側(図1の右側)を車両インナ側という。 車輪用軸受装置1は、ハブ20及び内輪200からなる内方部材2と、車体側部材としてのナックル91に固定される円筒状の外方部材3と、内方部材2と外方部材3との間に配置された複数の転動体41と、複数の転動体41を保持する一対の保持器42,43と、内方部材2と外方部材3との間の環状空間10の軸方向一方側(車両アウタ側)の開口部100に装着された密封装置5と、外方部材3の軸方向他方側(車両インナ側)の端部を閉塞するカバー部材61と、カバー部材61に取り付けられた磁界センサ62と、磁界センサ62に対向して配置された環状の磁気エンコーダ63と、磁気エンコーダ63を内方部材2に固定するための取付部材64とを備えている。 磁気エンコーダ63には、周方向に沿って複数の磁極が形成されており、磁界センサ62がこの磁極の磁気を検出する。そして、磁界センサ62の出力信号の周期を求めることにより、内方部材2の回転速度、すなわち車輪8の回転速度を検出することができる。内方部材2は、磁気エンコーダ63及びブレーキロータ7と共に、外方部材3に対して回転軸線Oを中心として回転する。 複数の転動体41は、複列に配置され、このうち車両アウタ側列の複数の転動体41が保持器42に保持され、車両インナ側列の複数の転動体41が保持器43に保持されている。外方部材3は、円筒状の本体部31と、ナックル91に取り付けられる車体取付フランジ32と、密封装置5が取り付けられる第1の庇部33と、カバー部材61が取り付けられる第2の庇部34とを一体に有している。車体取付フランジ32は、複数のナックルボルト92によってナックル91に固定される。本体部31の内周には、車両アウタ側列ならびに車両インナ側列のそれぞれの転動体41が転動する2つの外側軌道面3a,3bが形成されている。 内方部材2は、外方部材3の内側に配置された胴部21と、車輪8のホイール81及びブレーキロータ7を相対回転不能に固定するための車輪取付フランジ部22とを有している。車輪取付フランジ部22は、ハブ20に設けられて外方部材3の車両アウタ側に配置され、胴部21から径方向外方に張り出すように形成されている。胴部21は、ハブ20の基体部201及び内輪200からなり、基体部201における車両インナ側の端部の外周に内輪200が嵌着され、かつ加締め固定されている。ハブ20の基体部201の外周面には、車両アウタ側列の複数の転動体41が転動する内側軌道面2aが形成されている。内輪200の外周面には、車両インナ側列の複数の転動体41が転動する内側軌道面2bが形成されている。 内方部材2は、複数の転動体41の転動により、外方部材3に対して円滑に回転する。なお、本実施の形態では、転動体41が球体であるが、これに限らず、例えば円すいころであってもよい。また、本実施の形態では、内方部材2が1つの内輪200を有しているが、これに限らず、内方部材2が2つの内輪を有し、このうち一方の内輪に内側軌道面2aが形成され、他方の内輪に内側軌道面2bが形成されていてもよい。 車輪取付フランジ部22には、複数のハブボルト11がそれぞれ圧入嵌合される複数のボルト孔220が設けられている。ハブボルト11は、頭部111と軸部112とを有し、軸部112の先端部には、ハブナット83が螺合するねじ部113が形成されている。ホイール81は、ハブボルト11のねじ部113にハブナット83が螺合することによりブレーキロータ7に当接し、車輪取付フランジ部22に固定される。 ブレーキロータ7は、車輪取付フランジ部22の車両アウタ側に配置される円板状の取付部71と、取付部71の外周側の端部から車両インナ側に延びる円筒状の周板部72と、周板部72の車両インナ側の端部から径方向外方に張り出した摩擦部73とを一体に有している。取付部71には、ハブボルト11の軸部112を挿通させる複数のボルト挿通孔710が形成されている。摩擦部73は、不図示のブレーキキャリパに保持されたブレーキパッドが押し付けられることにより、ブレーキパッドとの間で摩擦力を発生させる。 (密封装置5の構成) 次に、密封装置5の構成及び作用について図2乃至図4を参照して説明する。図2(a)は、密封装置5を示す三面図であり、図2(b)は、図2(a)のA-A線における密封装置5の断面図である。図3(a)は、密封装置5の要部である上端部を示す斜視図であり、図3(b)は、図3(a)のB-B線における斜視断面図である。図4(a)及び(b)は、密封装置5の作用を示す説明図であり、図4(a)は密封装置5及びその周辺部の断面を示し、図4(b)は外方部材3及び密封装置5を鉛直方向上方から見た状態を示している。 密封装置5は、全体としてリング状に形成されており、外方部材3に固定された金属部材51と、金属部材51に固定された弾性部材52とを有している。密封装置5が外方部材3に取り付けられたとき、密封装置5の中心軸線Cは回転軸線Oに一致する。金属部材51は、例えばステンレス鋼からなり、弾性部材52は、例えばニトリルゴムやフッ素ゴムからなる。 金属部材51は、鋼板をプレス加工してなり、図2(b)に示すように、外方部材3の第1の庇部33の車両アウタ側の軸方向端面33a(図4(a)参照)に当接する円環部511と、第1の庇部33の内周面33bに嵌合される嵌合筒部512と、嵌合筒部512の車両インナ側の端部から車両アウタ側に折り返す折り返し部513と、折り返し部513の車両アウタ側の端部から内方に延びる延出部514とを一体に有している。金属部材51は、円環部511が第1の庇部33の軸方向端面33aに当接するまで、嵌合筒部512が第1の庇部33の内側に圧入されて外方部材3に固定される。 弾性部材52は、金属部材51に例えば加硫接着により固定された固定部521と、内方部材2のハブ20に向かって延びる第1乃至第3のリップ部522~524と、外方部材3の第1の庇部33における外周面33cの径方向外方に配置された堰部525とを一体に有している。第1乃至第3のリップ部522~524は、それぞれの先端部がハブ20の外周面20aに弾接し、環状空間10への水分や塵埃等の異物の侵入を抑止する。堰部525は、軸方向の一部が第1の庇部33の外周に配置されてその内周面525aが第1の庇部33の外周面33cに弾接し、他の一部が第1の庇部33の外周面33cよりも車輪取付フランジ部22側に配置される。堰部525の内周面525aの直径は、周方向全体にわたって均一である。 堰部525は、外方部材3がナックル91に取り付けられた状態で天側となる端部に、当該端部の周辺よりも径方向外方に突出する凸部526を有している。密封装置5の径方向における堰部525の厚さは、凸部526が設けられていない部分では一定である。したがって、凸部526は、堰部525における他の部分(凸部526が設けられていない部分)よりも径方向外方に突出している。 凸部526は、外半径(中心軸線Cと外面との距離)が最大となる頂部526aと、頂部526aを密封装置5の周方向に挟み、頂部526aから離れるにつれて徐々に外半径が小さくなる一対の傾斜部526b,526cとを有している。頂部526aは、堰部525の軸方向(幅方向)における車輪取付フランジ部22側(車両アウタ側)の端部に位置している。 また、凸部526は、車輪取付フランジ部22側ほど外半径が大きくなるように形成されている。すなわち、密封装置5の径方向における一対の傾斜部526b,526cの厚みは、車輪取付フランジ部22側ほど厚くなる。また、凸部526の外面を頂部526aから車両インナ側に向かって軸方向に沿って延びる直線を稜線526dとしたとき、一対の傾斜部526b,526cの厚みは、密封装置5の周方向に沿って稜線526dに近づくほど厚くなる。 稜線526dは、頂部526aから車両インナ側に向かうほど外半径が小さくなっている。すなわち、図2(b)に示すように、第1の庇部33の外周面33cに接する堰部525の内周面525aからの径方向における頂部526aの突出高さをh1とし、稜線526dの車両インナ側の端部における堰部525の内周面525aからの径方向の高さをh2としたとき、h1はh2よりも厚く、本実施の形態ではh1がh2の2倍以上である。また、h2は、凸部526が設けられていない部分における堰部525の厚みと同じである。 車両の走行中に、例えば車輪8が水たまりの水を跳ね上げると、図4(a)及び(b)に示すように、外方部材3の上端部における外周面3cを車体取付フランジ32側から車輪取付フランジ部22側に向かって軸方向に流れる水流Fが発生する場合がある。図4(a)及び(b)では、この水流Fを複数の矢印で示している。 この場合、本実施の形態に係る密封装置5では、堰部525の鉛直方向の上端部に凸部526が設けられているので、図4(b)に示すように堰部525を乗り越えようとする水流Fが凸部526によって掻き分けられて周方向に分散し、堰部525の内側に流れ込みにくくなる。これにより、水流Fの流体中に弾性部材52を劣化させる成分が含まれる場合でも、第1乃至第3のリップ部522~524がそのような成分に晒されることを抑制することができ、密封装置5の耐久性を高めることができる。 (従来例) 図5(a)及び(b)は、比較例に係る密封装置5Aを示す説明図である。図5(a)は、密封装置5A及びその周辺部の断面を示し、図5(b)は、外方部材3及び密封装置5Aを鉛直方向上方から見た状態を示している。比較例に係る密封装置5Aは、堰部525に凸部526が設けられておらず、堰部525の厚みが周方向全体にわたって均一である他は、上記の実施の形態に係る密封装置5と同様に構成されている。 この比較例に係る密封装置5Aを用いた場合には、本発明の実施の形態に係る密封装置5を用いた場合に比較して、水流Fが堰部525を乗り越えて堰部525の内側に流れ込にやすい。このため、水流Fの流体中に含まれる成分によって耐久性が損なわれやすい。 (実施の形態の作用及び効果) 以上説明した実施の形態によれば、密封装置5の天側の端部に凸部526が設けられているので、凸部526を有しない密封装置5Aに比較して、より確実に外方部材3の外周面3cを軸方向に流れる水の流れを堰き止めることができる。また、堰部525の径方向の厚みを周方向全体にわたって厚くした場合に比較して、大型化や重量の増大を抑制することができる。 (付記) 以上、本発明を実施の形態に基づいて説明したが、この実施の形態は特許請求の範囲に係る発明を限定するものではない。また、実施の形態の中で説明した特徴の組合せの全てが発明の課題を解決するための手段に必須であるとは限らない点に留意すべきである。 また、本発明は、その趣旨を逸脱しない範囲で、一部の構成を省略し、あるいは構成を追加もしくは置換して、適宜変形して実施することが可能である。例えば、上記実施の形態では、凸部526が軸方向視において二等辺三角形状に形成された場合について説明したが、凸部526の形状はこれに限らず、例えば軸方向視において台形状でもよい。また、上記の実施の形態では、車両の駆動源の駆動力が伝達される従動輪としての車輪8が取り付けられる車輪用軸受装置1を例にとって説明したが、駆動力が伝達される駆動輪が取り付けられる車輪用軸受装置に本発明を適用することも可能である。 1...車輪用軸受装置 10...環状空間100...開口部 2...内方部材21...胴部 22...車輪取付フランジ部3...外方部材 41...転動体5...密封装置 51...金属部材52...弾性部材 522~524...第3のリップ部525...堰部 526...凸部526a...頂部 526b,526c...傾斜部 [EN JP2021089007A]: The present invention relates to a wheel bearing device. Conventionally, a wheel bearing device that supports a wheel with respect to a vehicle body includes a cylindrical outer member attached to a knuckle of a suspension device, an inner member having a flange portion to which the wheel of the wheel is attached, and an outer member. It is provided with a plurality of rolling elements arranged between the inner member and the inner member. A sealing device is attached to the end of the outer member on the flange side to prevent foreign matter such as moisture and dust from entering between the outer member and the inner member (see, for example, Patent Document 1). ). The sealing device (seal ring) described in Patent Document 1 has a core metal fitted to an outer member (outer ring) and a sealing material made of an elastic body such as rubber, and has an outer peripheral surface of the sealing material. Is a single cylindrical surface. The sealing material is provided with a weir portion protruding outward in the radial direction from the outer peripheral edge of the outer end surface of the outer member, and an eaves-shaped labyrinth slip having the same outer diameter as the weir portion. It is said that this weir portion can effectively prevent the moisture adhering to the outer peripheral surface of the outer member from reaching the outer peripheral surface of the labyrinth slip along the outer peripheral surface. Japanese Unexamined Patent Publication No. 2014-13063 (paragraph [0011]) In the one described in Patent Document 1, the flow of water adhering to the outer peripheral surface of the outer member is regulated by the weir, but for example, when the wheel splashes the water in the puddle while the vehicle is running, the outer member is There is a possibility that the water flow flowing axially along the outer peripheral surface of the upper end portion of the upper end portion of the upper end portion of the upper end portion of the upper end portion of the upper end portion of the water flow over the weir portion and reaches the seal lip that is in sliding contact with the inner member. Then, depending on the components contained in the water that has passed over the weir portion, the deterioration of the seal lip may be accelerated. Examples of such components include antifreeze agents. Further, when the weir portion is simply thickened, the sealing material is increased in size, so that interference with surrounding parts is likely to occur and the weight is also increased. Therefore, the present invention provides a wheel bearing device capable of increasing the certainty of blocking the flow of water flowing in the axial direction on the outer peripheral surface of the outer member while suppressing the increase in size of the sealing device. With the goal. In order to achieve the above object, the present invention is arranged on an outer member attached to a vehicle body side member, a body portion arranged inside the outer member, and one side in the axial direction of the outer member . The inner member having a wheel mounting flange portion, a plurality of rolling elements arranged between the outer member and the inner member, and the annular space between the outer member and the inner member. A sealing device mounted on an opening on one side in the axial direction is provided, and the sealing device has a metal member fixed to the outer member and an elastic member fixed to the metal member, and has the elasticity. The member has a lip portion extending toward the inner member and a dam portion arranged radially outward on the outer peripheral surface of the outer member. In the dam portion, the outer member is the vehicle body. Provided is a wheel bearing device having a convex portion protruding outward in the radial direction from the periphery of the end portion on the top side when attached to the side member. According to the wheel bearing device according to the present invention, it is possible to increase the certainty of blocking the flow of water flowing in the axial direction on the outer peripheral surface of the outer member while suppressing the increase in size of the sealing device. It is sectional drawing which shows the whole structure of the bearing device for a wheel which concerns on embodiment of this invention. (a) is a three-view view showing the sealing device, and (b) is a cross-sectional view of the sealing device on the AA line of (a). (a) is a perspective view showing an upper end portion which is a main part of the sealing device, and (b) is a perspective sectional view taken along line BB of (a). (a) and (b) are explanatory views showing the operation of the sealing device according to the embodiment, (a) shows the cross section of the sealing device and its peripheral portion, and (b) is the outer member and the sealing device. Is shown from above in the vertical direction. (a) and (b) are explanatory views showing the operation of the sealing device according to the comparative example, (a) shows the cross section of the sealing device and its peripheral part, and (b) shows the outer member and the sealing device. It shows the state seen from above in the vertical direction. [Embodiment] Embodiments of the present invention will be described with reference to FIGS. 1 to 4. The embodiments described below are shown as suitable specific examples for carrying out the present invention. Therefore, although there are some parts that specifically exemplify various technically preferable technical matters, the technical scope of the present invention is not limited to this specific aspect. (Overall Configuration of Wheel Bearing Device) FIG. 1 is a cross-sectional view showing the overall configuration of the wheel bearing device according to the embodiment of the present invention. In FIG. 1, a wheel bearing device mounted on a vehicle is shown together with its peripheral portion. The wheel bearing device 1 rotatably supports the wheel 8 together with the brake rotor 7 with respect to the knuckle 91 constituting the vehicle suspension device. The wheel 8 has a wheel 81 and a tire 82 mounted on the wheel 81, and the wheel 81 is provided with a plurality of bolt insertion holes 810 through which a hub bolt 11 described later is inserted. Hereinafter, in the wheel bearing device 1, the side on which the wheel 8 is attached (left side in FIG. 1) is referred to as the vehicle outer side, and the vehicle body side (right side in FIG. 1) corresponding to the opposite side is referred to as the vehicle inner side. The wheel bearing device 1 includes an inner member 2 composed of a hub 20 and an inner ring 200, a cylindrical outer member 3 fixed to a knuckle 91 as a vehicle body side member, an inner member 2 and an outer member 3. A plurality of rolling elements 41 arranged between the two, a pair of cages 42, 43 for holding the plurality of rolling elements 41, and one of the axial directions of the annular space 10 between the inner member 2 and the outer member 3. A sealing device 5 attached to the opening 100 on the side (vehicle outer side), a cover member 61 for closing the end of the outer member 3 on the other side (vehicle inner side) in the axial direction, and a cover member 61 attached to the cover member 61. A magnetic field sensor 62, an annular magnetic encoder 63 arranged to face the magnetic field sensor 62, and a mounting member 64 for fixing the magnetic encoder 63 to the inner member 2 are provided. A plurality of magnetic poles are formed in the magnetic encoder 63 along the circumferential direction, and the magnetic field sensor 62 detects the magnetism of these magnetic poles. Then, by obtaining the period of the output signal of the magnetic field sensor 62, the rotation speed of the inner member 2, that is, the rotation speed of the wheel 8 can be detected. The inner member 2 rotates about the rotation axis O with respect to the outer member 3 together with the magnetic encoder 63 and the brake rotor 7. The plurality of rolling elements 41 are arranged in a double row, of which the plurality of rolling elements 41 in the vehicle outer side row are held by the cage 42, and the plurality of rolling elements 41 in the vehicle inner side row are held by the cage 43. ing. The outer member 3 includes a cylindrical main body portion 31, a vehicle body mounting flange 32 attached to the knuckle 91, a first eaves portion 33 to which the sealing device 5 is attached, and a second eaves portion to which the cover member 61 is attached. It has 34 integrally. The vehicle body mounting flange 32 is fixed to the knuckle 91 by a plurality of knuckle bolts 92. Two outer raceway surfaces 3a and 3b are formed on the inner circumference of the main body 31 on which the rolling elements 41 of the vehicle outer side row and the vehicle inner side row roll. The inner member 2 has a body portion 21 arranged inside the outer member 3, and a wheel mounting flange portion 22 for fixing the wheel 81 of the wheel 8 and the brake rotor 7 so as not to rotate relative to each other. .. The wheel mounting flange portion 22 is provided on the hub 20 and is arranged on the vehicle outer side of the outer member 3, and is formed so as to project outward in the radial direction from the body portion 21. The body portion 21 is composed of a base portion 201 and an inner ring 200 of the hub 20, and the inner ring 200 is fitted and crimped to the outer periphery of the end portion of the base portion 201 on the vehicle inner side. An inner raceway surface 2a on which a plurality of rolling elements 41 in the vehicle outer side row roll is formed on the outer peripheral surface of the base portion 201 of the hub 20. On the outer peripheral surface of the inner ring 200, an inner raceway surface 2b on which a plurality of rolling elements 41 in the vehicle inner side row roll is formed. The inner member 2 smoothly rotates with respect to the outer member 3 due to the rolling of the plurality of rolling elements 41. In the present embodiment, the rolling element 41 is a sphere, but the present invention is not limited to this, and may be a tapered roller, for example. Further, in the present embodiment, the inner member 2 has one inner ring 200, but the inner member 2 has two inner rings, and one of the inner rings has an inner raceway surface. 2a may be formed and the inner raceway surface 2b may be formed on the other inner ring. The wheel mounting flange portion 22 is provided with a plurality of bolt holes 220 into which a plurality of hub bolts 11 are press-fitted. The hub bolt 11 has a head portion 111 and a shaft portion 112, and a screw portion 113 into which the hub nut 83 is screwed is formed at the tip portion of the shaft portion 112. The wheel 81 comes into contact with the brake rotor 7 by screwing the hub nut 83 into the threaded portion 113 of the hub bolt 11, and is fixed to the wheel mounting flange portion 22. The brake rotor 7 includes a disk-shaped mounting portion 71 arranged on the vehicle outer side of the wheel mounting flange portion 22, and a cylindrical peripheral plate portion 72 extending from the outer peripheral end of the mounting portion 71 toward the vehicle inner side. , The peripheral plate portion 72 integrally has a friction portion 73 protruding outward in the radial direction from the end portion on the vehicle inner side. The mounting portion 71 is formed with a plurality of bolt insertion holes 710 through which the shaft portion 112 of the hub bolt 11 is inserted. The friction portion 73 generates a frictional force with the brake pad by pressing the brake pad held by the brake caliper (not shown). (Structure of Sealing Device 5) Next, the configuration and operation of the sealing device 5 will be described with reference to FIGS. 2 to 4. FIG. 2 (a) is a three-view view showing the sealing device 5, and FIG. 2 (b) is a cross-sectional view of the sealing device 5 on the AA line of FIG. 2 (a). FIG. 3A is a perspective view showing an upper end portion which is a main part of the sealing device 5, and FIG. 3B is a perspective sectional view taken along line BB of FIG. 3A. 4 (a) and 4 (b) are explanatory views showing the operation of the sealing device 5, FIG. 4 (a) shows a cross section of the sealing device 5 and its peripheral portion, and FIG. 4 (b) is an outer member. It shows the state where 3 and the sealing device 5 are viewed from above in the vertical direction. The sealing device 5 is formed in a ring shape as a whole, and has a metal member 51 fixed to the outer member 3 and an elastic member 52 fixed to the metal member 51. When the sealing device 5 is attached to the outer member 3, the central axis C of the sealing device 5 coincides with the rotation axis O. The metal member 51 is made of, for example, stainless steel, and the elastic member 52 is made of, for example, nitrile rubber or fluororubber. The metal member 51 is formed by pressing a steel plate, and as shown in FIG. 2 (b), the axial end surface 33a of the first eaves 33 of the outer member 3 on the vehicle outer side (see FIG. 4 (a)). ), The fitting cylinder portion 512 fitted to the inner peripheral surface 33b of the first eaves portion 33, and the fitting cylinder portion 512 from the end on the vehicle inner side to the vehicle outer side. The folded-back portion 513 and the extending portion 514 extending inward from the end portion of the folded-back portion 513 on the vehicle outer side are integrally provided. In the metal member 51, the fitting cylinder portion 512 is press-fitted into the inside of the first eaves portion 33 and fixed to the outer member 3 until the annular portion 511 abuts on the axial end surface 33a of the first eaves portion 33. Will be done. The elastic member 52 includes a fixing portion 521 fixed to the metal member 51 by, for example, vulcanization adhesion, first to third lip portions 522 to 524 extending toward the hub 20 of the inner member 2, and the outer member 3. It integrally has a weir portion 525 arranged on the outer side of the outer peripheral surface 33c of the first eaves portion 33 in the radial direction. The tips of the first to third lip portions 522 to 524 are in contact with the outer peripheral surface 20a of the hub 20 to prevent foreign matter such as moisture and dust from entering the annular space 10. A part of the weir portion 525 in the axial direction is arranged on the outer periphery of the first eaves portion 33, its inner peripheral surface 525a is in contact with the outer peripheral surface 33c of the first eaves portion 33, and the other part is the first. It is arranged on the wheel mounting flange portion 22 side of the outer peripheral surface 33c of the eaves portion 33. The diameter of the inner peripheral surface 525a of the weir portion 525 is uniform over the entire circumferential direction. The weir portion 525 has a convex portion 526 that protrudes radially outward from the periphery of the end portion at the end portion that is on the top side when the outer member 3 is attached to the knuckle 91. The thickness of the weir portion 525 in the radial direction of the sealing device 5 is constant in the portion where the convex portion 526 is not provided. Therefore, the convex portion 526 protrudes outward in the radial direction from the other portion of the weir portion 525 (the portion where the convex portion 526 is not provided). The convex portion 526 is a pair of a top 526a having the maximum outer radius (distance between the central axis C and the outer surface) and a top 526a sandwiched in the circumferential direction of the sealing device 5, and the outer radius gradually decreases as the distance from the top 526a increases. It has inclined portions 526b and 526c. The top portion 526a is located at the end of the weir portion 525 on the wheel mounting flange portion 22 side (vehicle outer side) in the axial direction (width direction). Further, the convex portion 526 is formed so that the outer radius becomes larger toward the wheel mounting flange portion 22 side. That is, the thickness of the pair of inclined portions 526b and 526c in the radial direction of the sealing device 5 becomes thicker toward the wheel mounting flange portion 22 side. Further, when the outer surface of the convex portion 526 is a straight line extending along the axial direction from the top portion 526a toward the vehicle inner side as the ridge line 526d, the thickness of the pair of inclined portions 526b and 526c is along the circumferential direction of the sealing device 5. The closer it is to the ridgeline 526d, the thicker it becomes. The outer radius of the ridge line 526d becomes smaller toward the vehicle inner side from the top 526a. That is, as shown in FIG. 2 (b), the protruding height of the top portion 526a in the radial direction from the inner peripheral surface 525a of the weir portion 525 in contact with the outer peripheral surface 33c of the first eaves portion 33 is h.1The radial height of the weir portion 525 from the inner peripheral surface 525a at the end of the ridge line 526d on the vehicle inner side is h.2When, h1Is h2Thicker, in this embodiment h1Is h2It is more than twice as much as. Also, h2Is the same as the thickness of the weir portion 525 in the portion where the convex portion 526 is not provided. When, for example, the wheel 8 splashes the water in the puddle while the vehicle is running, as shown in FIGS. 4 (a) and 4 (b), the outer peripheral surface 3c at the upper end of the outer member 3 is moved from the vehicle body mounting flange 32 side. A water flow F flowing in the axial direction toward the wheel mounting flange portion 22 side may be generated. In FIGS. 4 (a) and 4 (b), this water flow F is indicated by a plurality of arrows. In this case, in the sealing device 5 according to the present embodiment, since the convex portion 526 is provided at the upper end portion of the weir portion 525 in the vertical direction, it is attempted to get over the weir portion 525 as shown in FIG. 4 (b). The flowing water flow F is separated by the convex portion 526 and dispersed in the circumferential direction, making it difficult for the water flow F to flow into the inside of the weir portion 525. As a result, even when the fluid of the water flow F contains a component that deteriorates the elastic member 52, it is possible to prevent the first to third lip portions 522 to 524 from being exposed to such a component, and the seal can be sealed. The durability of the device 5 can be increased. (Conventional Example) FIGS. 5 (a) and 5 (b) are explanatory views showing a sealing device 5A according to a comparative example. FIG. 5A shows a cross section of the sealing device 5A and its peripheral portion, and FIG. 5B shows a state in which the outer member 3 and the sealing device 5A are viewed from above in the vertical direction. The sealing device 5A according to the comparative example is different from the sealing device 5 according to the above embodiment except that the weir portion 525 is not provided with the convex portion 526 and the thickness of the weir portion 525 is uniform over the entire circumferential direction. It is configured in the same way. When the sealing device 5A according to this comparative example is used, the water flow F overcomes the weir portion 525 and is inside the weir portion 525 as compared with the case where the sealing device 5 according to the embodiment of the present invention is used. Easy to flow in. Therefore, the durability is likely to be impaired by the components contained in the fluid of the water flow F. (Operation and Effect of Embodiment) According to the embodiment described above, since the convex portion 526 is provided at the top end of the sealing device 5, it is compared with the sealing device 5A having no convex portion 526. As a result, the flow of water flowing in the axial direction on the outer peripheral surface 3c of the outer member 3 can be blocked more reliably. Further, as compared with the case where the thickness of the weir portion 525 in the radial direction is increased over the entire circumferential direction, it is possible to suppress an increase in size and weight. (Additional Note) Although the present invention has been described above based on the embodiment, the embodiment does not limit the invention according to the claims. It should also be noted that not all combinations of features described in the embodiments are essential to the means for solving the problems of the invention. Further, the present invention can be carried out by appropriately modifying it by omitting a part of the configuration or adding or replacing the configuration within a range not deviating from the gist thereof. For example, in the above embodiment, the case where the convex portion 526 is formed in an isosceles triangle shape in the axial view has been described, but the shape of the convex portion 526 is not limited to this, and may be trapezoidal in the axial view, for example. .. Further, in the above embodiment, the wheel bearing device 1 to which the wheel 8 is attached as the driven wheel to which the driving force of the driving source of the vehicle is transmitted has been described as an example, but the driving wheel to which the driving force is transmitted is It is also possible to apply the present invention to a wheel bearing device to be attached. 1 ... Wheel bearing device 10 ... Annular space 100 ... Opening 2 ... Inner member 21 ... Body 22 ... Wheel mounting flange 3 ... Outer member 41. .. Rolling element 5 ... Sealing device 51 ... Metal member 52 ... Elastic member 522 ~ 524 ... Third lip part 525 ... Dam part 526 ... Convex part 526a ... Top 526b, 526c ... Inclined part
[DE CN213167588U]: Eine sehr schützende Radnabe [ZH CN213167588U]: 一种保护性高的轮毂 [EN CN213167588U]: Wheel hub with high protectiveness | [DE CN213167588U]: Das Gebrauchsmuster offenbart eine Radnabe mit hohem Schutz, die einen Radnabenkörper umfasst. Die Außenfläche des Radnabenkörpers ist mit einer Überzugsschicht beschichtet. Die Beschichtungsschicht umfasst eine verschleißfeste Schicht, eine erste korrosionsbeständige Schicht, eine flammhemmende Schicht und eine die Hochtemperaturschicht und die zweite korrosionsbeständige Schicht, die verschleißfeste Schicht, befindet sich auf der Außenfläche der ersten Korrosionsbeständige Schicht, die erste korrosionsbeständige Schicht befindet sich auf der Außenfläche der Flammschutzschicht, und die Flammschutzschicht befindet sich außerhalb der hochtemperaturbeständigen Schicht. Auf der Oberfläche befindet sich die hochtemperaturbeständige Schicht auf der Außenfläche von Die zweite korrosionsbeständige Schicht, die verschleißfeste Schicht ist eine Keramikpolymerbeschichtung, die erste korrosionsbeständige Schicht ist eine Epoxidharzbeschichtung und die flammhemmende Schicht ist eine Acrylharzbeschichtung. Combustion Three Anti-Coating, hochtemperaturbeständige Schicht ist eine organische Siliziumkeramik-Glasbeschichtung. Das Gebrauchsmuster arbeitet mit der verschleißfesten Schicht, der ersten korrosionsbeständigen Schicht, der flammhemmenden Schicht, der hochtemperaturbeständigen Schicht und der zweiten korrosionsbeständigen Schicht zusammen, um das Problem zu lösen, dass die aktuelle Radnabe nicht sehr schützend ist und wird während des Gebrauchs leicht durch äußere Substanzen korrodiert. Führen Sie zum Problem der kurzen Lebensdauer. [ZH CN213167588U]: 本实用新型公开了一种保护性高的轮毂，包括轮毂本体，所述轮毂本体的外表面涂设有涂料层，所述涂料层包括耐磨层、第一耐腐蚀层、阻燃层、耐高温层和第二耐腐蚀层，所述耐磨层位于第一耐腐蚀层的外表面，所述第一耐腐蚀层位于阻燃层的外表面，所述阻燃层位于耐高温层的外表面，所述耐高温层位于第二耐腐蚀层的外表面，所述耐磨层为陶瓷聚合物涂料，所述第一耐腐蚀层为环氧树脂涂料，所述阻燃层为丙烯酸酯阻燃三防涂料，耐高温层为有机硅陶瓷玻璃涂料。本实用新型通过耐磨层、第一耐腐蚀层、阻燃层、耐高温层和第二耐腐蚀层相互配合，解决了现在的轮毂保护性不高，在使用过程中容易被外部物质腐蚀，导致使用寿命短的问题。 [EN CN213167588U]: The utility model discloses a hub with high protectiveness, which comprises a hub body, the outer surface of the hub body is coated with a coating layer, the coating layer comprises a wear-resistant layer, a first corrosion-resistant layer, a flame-retardant layer, a high-temperature-resistant layer and a second corrosion-resistant layer, the wear-resistant layer is positioned on the outer surface of the first corrosion-resistant layer, the flame-retardant layer is positioned on the outer surface of the second corrosion-resistant layer, and the second corrosion-resistant layer is positioned on the outer surface of the second corrosion-resistant layer. The first corrosion-resistant layer is located on the outer surface of the flame-retardant layer, the flame-retardant layer is located on the outer surface of the high-temperature-resistant layer, the high-temperature-resistant layer is located on the outer surface of the second corrosion-resistant layer, the wear-resistant layer is a ceramic polymer coating, the first corrosion-resistant layer is an epoxy resin coating, the flame-retardant layer is an acrylate flame-retardant three-proofing coating, and the second corrosion-resistant layer is an epoxy resin coating. And the high-temperature-resistant layer is an organic silicon ceramic glass coating. Through mutual cooperation of the wear-resistant layer, the first corrosion-resistant layer, the flame-retardant layer, the high-temperature-resistant layer and the second corrosion-resistant layer, the problems that an existing hub is not high in protectiveness and is prone to being corroded by external substances in the using process, and therefore the service life is short are solved. | CN213167588U | 2021-05-11 | CN202021052822U | 2020-06-10 | CN202021052822U, 2020-06-10 | CN213167588U: 2021-05-11 | ZHEJIANG KANGSHUN IND CO LTD | YE KUAI | B60B27/00: I |  |  |  | [ZH CN213167588U]: 1 .一种保护性高的轮毂，包括轮毂本体⑴，其特征在于:所述轮毂本体⑴的外表面涂 设有涂料层(2)，所述涂料层⑵包括耐磨层(21)、第一耐腐蚀层(22)、阻燃层(23)、耐高温 层(24)和第二耐腐蚀层(25)，所述耐磨层(21)位于第一耐腐蚀层(22)的外表面，所述第一 耐腐蚀层(22)位于阻燃层(23)的外表面，所述阻燃层(23)位于耐高温层(24)的外表面，所 述耐高温层(24)位于第二耐腐蚀层(25)的外表面。 2 .根据权利要求1所述的一种保护性高的轮毂，其特征在于:所述耐磨层(21)为陶瓷聚 合物涂料，所述第一耐腐蚀层(22)为环氧树脂涂料。 3 .根据权利要求1所述的一种保护性高的轮毂，其特征在于:所述阻燃层(23)为丙烯酸 酯阻燃三防涂料，所述耐高温层(24)为有机硅陶瓷玻璃涂料，所述第二耐腐蚀层(25)为纯 酚醛树脂涂料。 4 .根据权利要求1所述的一种保护性高的轮毂，其特征在于:所述耐高温层(24)和第二 耐腐蚀层(25)的厚度相等，所述耐磨层(21)的厚度是耐高温层(24)厚度的四分之三。 5 .根据权利要求1所述的一种保护性高的轮毂，其特征在于:所述第一耐腐蚀层(22)的 厚度是耐磨层(21)厚度的二分之一，所述阻燃层(23)的厚度是耐磨层(21)厚度的三分之 一。 [EN CN213167588U]: 1 A wheel hub with high protection, comprising a hub body (1), characterized in that: the outer surface of the hub body (1) is coated with a coating layer (2), and the coating layer (2) includes a wear-resistant layer (21), a first A corrosion-resistant layer (22), a flame-retardant layer (23), a high-temperature resistant layer (24) and a second corrosion-resistant layer (25), the wear-resistant layer (21) is located on the outer surface of the first corrosion-resistant layer (22) , The first corrosion-resistant layer (22) is located on the outer surface of the flame-retardant layer (23), the flame-retardant layer (23) is located on the outer surface of the high-temperature resistant layer (24), and the high-temperature resistant layer (24) is located The outer surface of the second anti-corrosion layer (25). 2 The wheel hub with high protection according to claim 1, characterized in that: the wear-resistant layer (21) is a ceramic polymer coating, and the first corrosion-resistant layer (22) is an epoxy resin coating. 3 A wheel hub with high protection according to claim 1, characterized in that: the flame-retardant layer (23) is an acrylate flame-retardant three-proof paint, and the high temperature resistant layer (24) is a silicone ceramic glass Paint, the second anti-corrosion layer (25) is pure phenolic resin paint. 4 A wheel hub with high protection according to claim 1, characterized in that: the thickness of the high temperature resistant layer (24) and the second corrosion resistant layer (25) are equal, and the wear layer (21) has the same thickness The thickness is three-quarters of the thickness of the high temperature resistant layer (24). 5 A wheel hub with high protection according to claim 1, characterized in that: the thickness of the first corrosion-resistant layer (22) is one-half of the thickness of the wear-resistant layer (21), and the flame retardant The thickness of the layer (23) is one third of the thickness of the wear-resistant layer (21). | [ZH CN213167588U]: 一种保护性高的轮毂 技术领域 [0001]本实用新型涉及轮毂技术领域，具体为一种保护性高的轮毂。 背景技术 [0002] 轮毂是轮胎内廓轮钢通过立柱连接的轮芯旋转部分，即支撑轮胎的中心装在轴上 的金属部件，又叫轮圈、钢圈、粘辘、胎铃，根据不同车型的特征和需求，轮毂表面处理工艺 也会采取不同的方式，大致可分为烤漆和电镀两种，普通车型的轮毂在外观上考虑的较少， 散热性好是一项基本要求，工艺上基本采用烤漆处理，即先喷涂然后电烤，成本比较经济而 且颜色靓丽、保持时间长久，即使车辆报废了，轮毂的颜色依旧不变，但现在的轮毂保护性 不高，在使用过程中容易被外部物质腐蚀，导致使用寿命短，为此，我们提出一种保护性高 的轮毂。 实用新型内容 [0003]本实用新型的目的在于提供一种保护性高的轮毂，具备保护性高的优点，解决了 现在的轮毂保护性不高，在使用过程中容易被外部物质腐蚀，导致使用寿命短的问题。 [0004]为实现上述目的，本实用新型提供如下技术方案:一种保护性高的轮毂，包括轮毂 本体，所述轮毂本体的外表面涂设有涂料层，所述涂料层包括耐磨层、第一耐腐蚀层、阻燃 层、耐高温层和第二耐腐蚀层，所述耐磨层位于第一耐腐蚀层的外表面，所述第一耐腐蚀层 位于阻燃层的外表面，所述阻燃层位于耐高温层的外表面，所述耐高温层位于第二耐腐蚀 层的外表面。 [0005]优选的，所述耐磨层为陶瓷聚合物涂料，所述第一耐腐蚀层为环氧树脂涂料。 [0006]优选的，所述阻燃层为丙烯酸酯阻燃三防涂料，所述耐高温层为有机硅陶瓷玻璃 涂料，所述第二耐腐蚀层为纯酚醛树脂涂料。 [0007]优选的，所述耐高温层和第二耐腐蚀层的厚度相等，所述耐磨层的厚度是耐高温 层厚度的四分之三。 [0008] 优选的，所述第一耐腐蚀层的厚度是耐磨层厚度的二分之一，所述阻燃层的厚度 是耐磨层厚度的三分之二。 [0009]与现有技术相比，本实用新型的有益效果如下： [0010] 本实用新型通过耐磨层，可以起到耐磨的效果，避免在使用过程中产生磨损，提高 轮毂本体的使用寿命，利用第一耐腐蚀层，可以起到耐腐蚀的效果，避免轮毂本体被外部物 质腐蚀，提高对轮毂本体的保护性，延长轮毂本体的使用寿命，利用阻燃层，可以起到阻燃 效果，提高对轮毂本体的保护性，利用耐高温层，可以提高轮毂本体的耐高温性，避免高温 对轮毂本体产生影响，利用第二耐腐蚀层，可以进一步提高轮毂本体的耐腐蚀性，解决了现 在的轮毂保护性不高，在使用过程中容易被外部物质腐蚀，导致使用寿命短的问题。 附图说明 [0011]此处所说明的附图用来提供对本申请的进一步理解，构成本申请的一部分，本申 请的示意性实施例及其说明用于解释本申请，并不构成对本申请的不当限定，在附图中： [0012]图1为本实用新型结构示意图； [0013]图2为本实用新型轮毂本体结构示意图； [0014]图3为本实用新型涂料层结构示意图。 [0015]图中：1、轮毂本体;2、涂料层；21、耐磨层；22、第一耐腐蚀层；23、阻燃层；24、耐高 温层;25、第二耐腐蚀层。 具体实施方式 [0016]下面将结合本实用新型实施例中的附图，对本实用新型实施例中的技术方案进行 清楚、完整地描述，显然，所描述的实施例仅仅是本实用新型一部分实施例，而不是全部的 实施例。基于本实用新型中的实施例，本领域普通技术人员在没有做出创造性劳动前提下 所获得的所有其他实施例，都属于本实用新型保护的范围。 [0017]在实用新型的描述中，需要说明的是，除非另有明确的规定和限定，术语“安装”、 “设置有”、“连接”等，应做广义理解，例如“连接“，可以是固定连接，也可以是可拆卸连接， 或一体地连接；可以是机械连接，也可以是电连接;可以是直接相连，也可以通过中间媒介 间接相连，可以是两个元件内部的连通。对于本领域的普通技术人员而言，可以具体情况理 解上述术语在本实用新型中的具体含义。 [0018] 本实用新型的轮毂本体1、涂料层2、耐磨层21、第一耐腐蚀层22、阻燃层23、耐高温 层24和第二耐腐蚀层25部件均为通用标准件或本领域技术人员知晓的部件，其结构和原理 都为本技术人员均可通过技术手册得知或通过常规实验方法获知。 [0019]请参阅图1-3，一种保护性高的轮毂，包括轮毂本体1，轮毂本体1的外表面涂设有 涂料层2,涂料层2包括耐磨层21、第一耐腐蚀层22、阻燃层23、耐高温层24和第二耐腐蚀层 25,耐磨层21位于第一耐腐蚀层22的外表面，耐磨层21为陶瓷聚合物涂料，第一耐腐蚀层22 为环氧树脂涂料，第一耐腐蚀层22位于阻燃层23的外表面，阻燃层23位于耐高温层24的外 表面，耐高温层24位于第二耐腐蚀层25的外表面，阻燃层23为丙烯酸酯阻燃三防涂料，耐高 温层24为有机硅陶瓷玻璃涂料，第二耐腐蚀层25为纯酚醛树脂涂料，通过耐磨层21，可以起 到耐磨的效果，避免在使用过程中产生磨损，提高轮毂本体1的使用寿命，利用第一耐腐蚀 层22,可以起到耐腐蚀的效果，避免轮毂本体1被外部物质腐蚀，提高对轮毂本体1的保护 性，延长轮毂本体1的使用寿命，利用阻燃层23,可以起到阻燃效果，提高对轮毂本体1的保 护性，利用耐高温层24,可以提高轮毂本体1的耐高温性，避免高温对轮毂本体1产生影响， 利用第二耐腐蚀层25,可以进一步提高轮毂本体1的耐腐蚀性，解决了现在的轮毂保护性不 高，在使用过程中容易被外部物质腐蚀，导致使用寿命短的问题，耐高温层24和第二耐腐蚀 层25的厚度相等，耐磨层21的厚度是耐高温层24厚度的四分之三，第一耐腐蚀层22的厚度 是耐磨层21厚度的二分之一,阻燃层23的厚度是耐磨层21厚度的三分之二。 [0020] 使用时，通过耐磨层21,可以起到耐磨的效果，避免在使用过程中产生磨损，提高 轮毂本体1的使用寿命，利用第一耐腐蚀层22,可以起到耐腐蚀的效果，避免轮毂本体1被外 部物质腐蚀,提高对轮毂本体1的保护性,延长轮毂本体1的使用寿命,利用阻燃层23,可以 起到阻燃效果，提高对轮毂本体1的保护性，利用耐高温层24,可以提高轮毂本体1的耐高温 性，避免高温对轮毂本体1产生影响，利用第二耐腐蚀层25,可以进一步提高轮毂本体1的耐 腐蚀性，解决了现在的轮毂保护性不高，在使用过程中容易被外部物质腐蚀，导致使用寿命 短的问题。 [0021]尽管已经示出和描述了本实用新型的实施例，对于本领域的普通技术人员而言， 可以理解在不脱离本实用新型的原理和精神的情况下可以对这些实施例进行多种变化、修 改、替换和变型，本实用新型的范围由所附权利要求及其等同物限定。 [EN CN213167588U]: A highly protective wheel hub technology field [0001] The present invention relates to the technical field of wheel hubs, specifically a wheel hub with high protection. Background technique [0002] The wheel hub is the rotating part of the wheel core connected by the inner wheel steel of the tire through the column, that is, the metal component that supports the center of the tire and is mounted on the shaft. It is also called rim, steel rim, sticky roller, and tire bell. Characteristics and requirements, the surface treatment process of the wheel hub will also adopt different methods, which can be roughly divided into two types: baking paint and electroplating. The appearance of the wheel hub of ordinary models is less considered. Good heat dissipation is a basic requirement, and the process is basically adopted. Baking paint treatment, that is, spraying and then electric baking, the cost is relatively economical and the color is beautiful, and the color is long-lasting. Even if the vehicle is scrapped, the color of the wheel remains unchanged, but the current wheel is not highly protective, and it is easy to be exposed to foreign substances during use Corrosion leads to short service life. For this reason, we propose a highly protective wheel hub. Utility model content [0003] The purpose of the present utility model is to provide a highly protective wheel hub, which has the advantage of high protection, and solves the problem that the current wheel hub is not highly protective and is easily corroded by external substances during use, resulting in a short service life. problem. [0004] In order to achieve the above objective, the present invention provides the following technical solutions: a highly protective wheel hub, including a hub body, the outer surface of the hub body is coated with a coating layer, the coating layer includes a wear-resistant layer, A first corrosion-resistant layer, a flame-retardant layer, a high-temperature-resistant layer, and a second corrosion-resistant layer, the wear-resistant layer is located on the outer surface of the first corrosion-resistant layer, and the first corrosion-resistant layer is located on the outer surface of the flame-retardant layer, The flame retardant layer is located on the outer surface of the high temperature resistant layer, and the high temperature resistant layer is located on the outer surface of the second corrosion resistant layer. [0005] Preferably, the wear-resistant layer is a ceramic polymer coating, and the first corrosion-resistant layer is an epoxy resin coating. [0006] Preferably, the flame-retardant layer is an acrylic flame-retardant three-proof paint, the high temperature resistant layer is a silicone ceramic glass paint, and the second corrosion-resistant layer is a pure phenolic resin paint. [0007] Preferably, the thickness of the high temperature resistant layer and the second corrosion resistant layer are equal, and the thickness of the wear resistant layer is three-quarters of the thickness of the high temperature resistant layer. [0008] Preferably, the thickness of the first corrosion-resistant layer is one-half of the thickness of the wear-resistant layer, and the thickness of the flame-retardant layer is two-thirds of the thickness of the wear-resistant layer. [0009] Compared with the prior art, the beneficial effects of the present invention are as follows: [0010] Through the wear-resistant layer, the utility model can achieve the effect of wear resistance, avoid wear during use, increase the service life of the hub body, and use the first corrosion-resistant layer to achieve the effect of corrosion resistance. The wheel body is corroded by external substances, which improves the protection of the wheel body and prolongs the service life of the wheel body. The flame retardant layer can achieve the flame retardant effect and improve the protection of the wheel body. The high temperature resistant layer can improve the wheel hub. The high temperature resistance of the main body prevents high temperature from affecting the hub main body. The use of the second corrosion-resistant layer can further improve the corrosion resistance of the hub main body. This solves the problem that the current hub is not highly protective and is easily corroded by external substances during use. , Leading to the problem of short service life. Description of the drawings [0011] The drawings described here are used to provide a further understanding of the application and constitute a part of the application. The exemplary embodiments and descriptions of the application are used to explain the application and do not constitute an improper limitation of the application. In the drawings: [0012] Figure 1 is a schematic structural diagram of the utility model; [0013] Figure 2 is a schematic diagram of the utility model wheel hub body structure; [0014] FIG. 3 is a schematic diagram of the coating layer structure of the present invention. [0015] In the figure: 1, the hub body; 2, the coating layer; 21, the wear-resistant layer; 22, the first corrosion-resistant layer; 23, the flame-retardant layer; 24, the high temperature resistant layer; 25, the second corrosion-resistant layer. Detailed ways [0016] The following will clearly and completely describe the technical solutions in the embodiments of the present utility model with reference to the accompanying drawings in the embodiments of the present utility model. Obviously, the described embodiments are only a part of the embodiments of the present utility model, not All examples. Based on the embodiments of the present utility model, all other embodiments obtained by those of ordinary skill in the art without creative work shall fall within the protection scope of the present utility model. [0017] In the description of the utility model, it should be noted that, unless otherwise clearly specified and limited, the terms "installed", "provided with", "connected", etc., should be understood in a broad sense, for example, "connected" can be It can be a fixed connection, a detachable connection, or an integral connection; it can be a mechanical connection or an electrical connection; it can be a direct connection or an indirect connection through an intermediate medium, and it can be a connection between two components. For those of ordinary skill in the art, the specific meaning of the above-mentioned terms in the present utility model can be understood under specific circumstances. [0018] The hub body 1, the coating layer 2, the wear-resistant layer 21, the first corrosion-resistant layer 22, the flame-retardant layer 23, the high-temperature resistant layer 24, and the second corrosion-resistant layer 25 of the present invention are all common standard parts or The structures and principles of components known to those skilled in the art can be known by those skilled in the art through technical manuals or through conventional experimental methods. [0019] Please refer to Figures 1-3, a highly protective wheel hub, including a hub body 1, the outer surface of the hub body 1 is coated with a coating layer 2, the coating layer 2 includes a wear-resistant layer 21, a first corrosion-resistant layer 22. The flame retardant layer 23, the high temperature resistant layer 24 and the second corrosion resistant layer 25, the wear resistant layer 21 is located on the outer surface of the first corrosion resistant layer 22, the wear resistant layer 21 is ceramic polymer coating, and the first corrosion resistant layer 22 It is an epoxy resin coating. The first corrosion-resistant layer 22 is located on the outer surface of the flame-retardant layer 23, the flame-retardant layer 23 is located on the outer surface of the high-temperature resistant layer 24, and the high-temperature resistant layer 24 is located on the outer surface of the second corrosion-resistant layer 25. The burning layer 23 is made of acrylic flame-retardant and three-proof paint, the high temperature resistant layer 24 is made of silicone ceramic glass paint, and the second anti-corrosion layer 25 is made of pure phenolic resin paint. The wear-resistant layer 21 can achieve abrasion resistance and avoid Abrasion occurs during use, and the service life of the hub body 1 is increased. The first corrosion-resistant layer 22 can be used to achieve the effect of corrosion resistance, prevent the hub body 1 from being corroded by external substances, improve the protection of the hub body 1, and extend For the service life of the hub body 1, the flame retardant layer 23 can be used to achieve a flame retardant effect and improve the protection of the hub body 1. The use of the high temperature resistant layer 24 can improve the high temperature resistance of the hub body 1 and avoid high temperature damage to the hub body. 1 has an impact, the use of the second corrosion-resistant layer 25 can further improve the corrosion resistance of the hub body 1 and solve the problem of the current hub protection High, it is easy to be corroded by external substances during use, leading to the problem of short service life. The thickness of the high temperature resistant layer 24 and the second corrosion resistant layer 25 are equal, and the thickness of the wear resistant layer 21 is a quarter of the thickness of the high temperature resistant layer 24 Third, the thickness of the first corrosion-resistant layer 22 is one-half of the thickness of the wear-resistant layer 21, and the thickness of the flame-retardant layer 23 is two-thirds of the thickness of the wear-resistant layer 21. [0020] During use, the wear-resistant layer 21 can achieve a wear-resistant effect, avoid wear during use, and improve the service life of the hub body 1. The first corrosion-resistant layer 22 can be used to achieve corrosion resistance. The effect is to prevent the hub body 1 from being corroded by external substances, improve the protection of the hub body 1, and extend the service life of the hub body 1. The flame retardant layer 23 can be used. It has a flame-retardant effect and improves the protection of the hub body 1. The use of the high temperature resistant layer 24 can improve the high temperature resistance of the hub body 1, avoiding high temperature from affecting the hub body 1. The use of the second corrosion-resistant layer 25 can further Improving the corrosion resistance of the hub body 1 solves the problem that the current hub is not highly protective and is easily corroded by external substances during use, resulting in a short service life. [0021] Although the embodiments of the present utility model have been shown and described, for those of ordinary skill in the art, it will be understood that these embodiments can be carried out in various ways without departing from the principle and spirit of the present utility model. For changes, modifications, substitutions and variations, the scope of the present invention is defined by the appended claims and their equivalents.
[DE JP2021088295A]: Reifen rad [JA JP2021088295A]: タイヤホイール [EN JP2021088295A]: TIRE WHEEL | [DE JP2021088295A]: ZU LÖSENDES PROBLEM: Eine Struktur zu realisieren, die in der Lage ist, zu verhindern, dass ein Rad von einem Pilotabschnitt herunterfällt, während eine Kostenerhöhung unterdrückt wird. Ein Reifenrad 1 umfasst einen Metallradkörper 2 und eine Kunstharzhülse 3. Der Radkörper 2 weist eine konkave Nut 12 an der Innenumfangsfläche des im Wesentlichen ringförmigen Befestigungsabschnitts 6 über den gesamten Umfang auf und ist an der unteren Fläche geneigt der konkaven Nut 12 in einer Richtung, in der der Innendurchmesser in axialer Richtung zur Außenseite hin zunimmt. Sie weist einen äußeren geneigten Oberflächenabschnitt 13 auf. Die Hülse 3 weist einen inneren geneigten Oberflächenabschnitt 18 auf, der in eine Richtung geneigt ist, in der der Außendurchmesser zur Außenseite in der axialen Richtung zunimmt und mit dem äußeren geneigten Oberflächenabschnitt 13 in Eingriff steht, und die Hülse 3 weist eine konkave Nut 12 des Radkörpers 2 auf. Sie ist innen montiert. [Auswahldiagramm] Abb. 2 [JA JP2021088295A]: 【課題】コストの増大を抑えつつ、パイロット部からのホイールの脱落を防止することができる構造を実現する。【解決手段】タイヤホイール１は、金属製のホイール本体２と、合成樹脂製のスリーブ３とを備える。ホイール本体２は、略円環状の取付部６の内周面に、凹溝１２を全周にわたって有し、かつ、凹溝１２の底面に、軸方向外側に向かうほど内径が大きくなる方向に傾斜した外側傾斜面部１３を有する。スリーブ３は、外周面に、軸方向外側に向かうほど外径が大きくなる方向に傾斜し、かつ、外側傾斜面部１３と係合する内側傾斜面部１８を有し、ホイール本体２の凹溝１２の内側に装着される。【選択図】図２ [EN JP2021088295A]: To achieve a structure in which a wheel can be prevented from coming off from a pilot part, while suppressing increase in cost.SOLUTION: A tire wheel 1 comprises a wheel main body 2 made of metal and a sleeve 3 made of synthetic resin. The wheel main body 2 has a recessed groove 12 over the whole circumference on an inner peripheral surface of a nearly toric mounting part 6, and has on a bottom surface of the recessed groove 12 an outer inclined surface part 13 inclined in a direction in which the part enlarges in inner diameter toward the outside in an axial direction. The sleeve 3 has on an outer peripheral surface an inner inclined surface part 18 which is inclined in a direction in which the part enlarges in outer diameter as going toward the outside in the axial direction and engages with the outer inclined surface part 13, and is attached to the inside of the recessed groove 12 of the wheel main body 2.SELECTED DRAWING: Figure 2 | JP2021088295A | 2021-06-10 | JP2019220208A | 2019-12-05 | JP2019220208A, 2019-12-05 | JP2021088295A: 2021-06-10 | NSK LTD | SUZUKI AYAMI WAKABAYASHI TATSUO | B60B35/14: I B60B27/00: I F16C19/38: I F16C35/07: I |  |  |  | [JA JP2021088295A]: 筒状のリム部と、内周面に全周にわたって凹溝を有し、前記リム部の径方向内側に該リム部と同軸に配置された取付部と、前記リム部と前記取付部とを接続する接続部とを有する、金属製のホイール本体と、 前記凹溝の内側に装着された、合成樹脂製のスリーブと、を備え、 前記凹溝は、底面に、直接または他の部材を介して、軸方向外側に向かうほど内径が大きくなる方向に傾斜した外側傾斜面部を有しており、 前記スリーブは、外周面に、軸方向外側に向かうほど外径が大きくなる方向に傾斜し、前記外側傾斜面部と係合する内側傾斜面部を有しており、 前記取付部は、内周面のうちで前記凹溝よりも軸方向外側部分に、該凹溝の溝底径よりも内径が小さい小径円筒面部を有し、内周面のうちで前記凹溝よりも軸方向内側部分に、前記凹溝の溝底径よりも内径が小さく、かつ、前記小径円筒面部よりも内径が大きい大径円筒面部を有しており、 前記凹溝に装着した状態での前記スリーブの内径が、前記小径円筒面部の内径以下である、タイヤホイール。 前記凹溝が、軸方向に関して内径が変化しない円筒面状の底面を有しており、 内周面に前記外側傾斜面部を有し、かつ、前記凹溝の内側に装着された、補助スリーブをさらに備える、請求項1に記載のタイヤホイール。 [EN JP2021088295A]: A tubular rim portion, a mounting portion having a concave groove on the inner peripheral surface over the entire circumference and arranged coaxially with the rim portion on the radial inside of the rim portion, and the rim portion and the mounting portion. It comprises a metal wheel body having a connecting portion to be connected and a synthetic resin sleeve mounted inside the recess, the recess being directly on the bottom surface or via another member. The sleeve has an outer inclined surface portion inclined in a direction in which the inner diameter becomes larger toward the outer side in the axial direction, and the sleeve is inclined toward the outer peripheral surface in a direction in which the outer diameter becomes larger toward the outer side in the axial direction. It has an inner inclined surface portion that engages with the outer inclined surface portion, and the mounting portion has an inner diameter smaller than the groove bottom diameter of the concave groove on the outer portion in the axial direction of the inner peripheral surface. A large diameter having a small-diameter cylindrical surface portion, having an inner diameter smaller than the groove bottom diameter of the concave groove and a larger inner diameter than the small-diameter cylindrical surface portion in the inner portion of the inner peripheral surface in the axial direction than the concave groove. A tire wheel having a cylindrical surface portion, and the inner diameter of the sleeve when mounted in the concave groove is equal to or less than the inner diameter of the small diameter cylindrical surface portion. The concave groove has a cylindrical bottom surface whose inner diameter does not change in the axial direction, has the outer inclined surface portion on the inner peripheral surface, and has an auxiliary sleeve mounted inside the concave groove. The tire wheel according to claim 1, further provided. | [JA JP2021088295A]: 本発明は、タイヤと組み合わせることにより、自動車の車輪を構成する、タイヤホイールに関する。 自動車の車輪は、鉄系合金、アルミニウム合金またはマグネシウム合金などの金属製のタイヤホイールの周囲に、ゴム製のタイヤを装着してなる。車輪は、ハブユニット軸受により懸架装置に対して回転自在に支持される。すなわち、車輪は、タイヤホイールの中心部に備えられた中心孔に、ハブユニット軸受を構成するハブのパイロット部を挿通し、かつ、タイヤホイールに備えられた通孔を挿通したハブボルトを、ハブの回転フランジに備えられた雌ねじ孔に螺合することで、ハブに対し結合固定される。 ハブボルトを使用するハブユニット軸受では、車輪の交換時に、ハブボルトを取り外すと、車輪は、タイヤホイールの中心孔とハブのパイロット部との係合(がたつきのない隙間嵌)のみで、ハブに対し支持された状態になる。ここで、車輪の重心は、一般的に、タイヤホイールの中心孔とハブのパイロット部との嵌合部の軸方向中央位置よりも軸方向内側に位置する。したがって、ハブボルトを取り外した状態では、車輪は、上側部分が軸方向内側に向けて倒れるように傾きやすくなる。車輪の上側部分が軸方向内側に向けて倒れるように傾くと、タイヤホイールの中心孔がハブのパイロット部から抜け落ちて、車輪が不用意に脱落する可能性がある。 なお、ハブユニット軸受および車輪に関して、軸方向内側とは、車体に組み付けた状態での車両の幅方向中央側(図1~図9の右側)をいい、軸方向外側とは、車体に組み付けた状態での幅方向外側(図1~図9の左側)をいう。 特開2018-144675号公報(特許文献1)には、ホイールの内周面のうちの軸方向内側の端部に、径方向内側に向けて突出する、断面台形状の円環状突起部を備える構造が記載されている。特開2018-144675号公報に記載の構造では、ホイールを、ハブボルト(締結部材)を使用してハブに対し結合固定した状態では、円環状突起部は、ハブのパイロット部(インロー部)の外周面の軸方向中間部に備えられた第1円筒外周面にがたつきなく係合する(インロー係合する)。ハブボルトを取り外した状態において、車輪が傾くと、円環状突起部は、第1円筒外周面から軸方向外側に向けて滑落し、パイロット部の外周面のうち、第1円筒外周面の軸方向外側に備えられた、断面台形状の溝に係止される(嵌まり込む)。これにより、ホイールのパイロット部からの脱落が防止される。 特開2018-144675号公報 特開2018-144675号公報に記載の構造では、第1円筒外周面から滑落した円環状突起部を、パイロット部の外周面に備えられた溝により受け止める必要がある。このため、ホイールの内周面の形状およびパイロット部の外周面の形状が複雑化し、かつ、円環状突起部および溝を高精度に形成する必要がある。したがって、コストが増大するといった問題を生じる。 本発明は、上述のような事情を鑑みて、コストの増大を抑えつつ、パイロット部からの脱落を防止することができる、タイヤホイールの構造を実現することを目的としている。 本発明のタイヤホイールは、 筒状のリム部と、内周面に全周にわたって凹溝を有し、前記リム部の径方向内側に該リム部と同軸に配置された取付部と、前記リム部と前記取付部とを接続する接続部とを有する、金属製のホイール本体と、 前記凹溝の内側に装着された、合成樹脂製のスリーブと、を備え、 前記凹溝は、底面に、直接または他の部材を介して、軸方向外側に向かうほど内径が大きくなる方向に傾斜した外側傾斜面部を有しており、 前記スリーブは、外周面に、軸方向外側に向かうほど外径が大きくなる方向に傾斜し、前記外側傾斜面部と係合(軸方向の相対変位を可能に摺接)する内側傾斜面部を有しており、 前記取付部は、内周面のうちで前記凹溝よりも軸方向外側部分に、該凹溝の溝底径(最大内径)よりも内径が小さい小径円筒面部を有し、内周面のうちで前記凹溝よりも軸方向内側部分に、前記凹溝の溝底径よりも内径が小さく、かつ、前記小径円筒面部よりも内径が大きい大径円筒面部を有しており、 前記凹溝に装着した状態での前記スリーブの内径が、前記小径円筒面部の内径以下である。 前記凹溝は、軸方向に関して内径が変化しない円筒面状の底面を有することができ、かつ、前記タイヤホイールは、内周面に前記外側傾斜面部を有し、かつ、前記凹溝の内側に装着された、補助スリーブをさらに備えることができる。 本発明のタイヤホイールによれば、コストの増大を抑えつつ、パイロット部からの脱落を防止することができる。 図1は、実施の形態の第1例のタイヤホイールが支持された、ハブユニット軸受を示す、断面図である。 図2は、図1のX部拡大図である。 図3は、図2のY部拡大図である。 図4は、タイヤホイールがパイロット部から抜け出す方向に移動した様子を示す、図2に相当する図である。 図5は、実施の形態の第1例の変形例を示す、図3に相当する図である。 図6は、実施の形態の第2例を示す、図2に相当する図である。 図7は、図6のZ部拡大図である。 図8は、実施の形態の第2例を示す、図4に相当する図である。 図9は、実施の形態の第2例の変形例を示す、図2に相当する図である。 [実施の形態の第1例] 本発明の実施の形態の第1例について、図1~図4を用いて説明する。本例のタイヤホイール1は、ホイール本体2と、スリーブ3とを備える。 ホイール本体2は、アルミニウム合金やマグネシム合金などの軽合金により構成されている。ただし、ホイール本体2を、鉄系合金により構成することもできる。ホイール本体2は、径方向外側にタイヤ4が装着される略円筒状のリム部5と、リム部5の径方向内側に該リム部5と同軸に配置された略円環状の取付部6と、リム部5と取付部6とを接続する接続部7とを備える。 取付部6は、内周面のうち、軸方向内側の端部に、ホイール側嵌合部8を有する。ホイール側嵌合部8は、タイヤホイール1を、ハブユニット軸受9を構成するハブ10に結合固定する際に、ハブ10のパイロット部11に外嵌される部分を構成する。 ホイール側嵌合部8は、軸方向中間部に、断面直角三角形状の凹溝12を有する。すなわち、凹溝12は、底面に、軸方向外側に向かうほど内径が大きくなる方向に傾斜した外側傾斜面部13を有する。凹溝12の中心軸に対する外側傾斜面部13の傾斜角度(外側傾斜面部13の母線の傾斜角度)は、10度以上30度以下とすることができ、15度以上25度以下とすることが好ましい。また、凹溝12のうち、軸方向内側を向いた面は、ホイール本体2の中心軸に直交する円輪状の平坦面により構成されている。 ホイール側嵌合部8は、凹溝12よりも軸方向外側部分に、円筒面状の小径円筒面部14を有し、かつ、凹溝よりも軸方向内側部分に、円筒面状の大径円筒面部15を有する。小径円筒面部14の内径d14は、凹溝12の溝底径(最大内径)よりも小さくなっている。また、大径円筒面部15の内径d15は、凹溝12の溝底径よりも小さく、かつ、小径円筒面部14の内径d14よりも大きくなっている(d15&gt;d14)。 取付部6は、径方向外側部分の円周方向複数箇所に、それぞれの部分を軸方向に貫通する通孔16を有する。 接続部7は、円周方向に離隔して放射状に配置された、複数本のスポーク17を備える。スポーク17のそれぞれは、径方向外側の端部を、リム部5の内周面に一体的に結合固定し、かつ、径方向内側の端部を、取付部6の外周面に一体的に結合固定している。なお、ホイール本体2を、鉄系合金により構成する場合には、接続部を、円輪板状の側板部により構成することもできる。 スリーブ3は、ポリアミド樹脂やポリアセタール樹脂、フッ素樹脂などの合成樹脂により構成され、ホイール本体2の凹溝12の内側に装着される。スリーブ3は、全体が円筒状に構成されるか、あるいは、円周方向1箇所に不連続部(スリット)を有する欠円筒状に構成されている。 スリーブ3は、外周面に、軸方向外側に向かうほど外径が大きくなる方向に傾斜した内側傾斜面部18を有する。スリーブ3の中心軸に対する内側傾斜面部18の傾斜角度(内側傾斜面部18の母線の傾斜角度)は、凹溝12の中心軸に対する外側傾斜面部13の傾斜角度(外側傾斜面部13の母線の傾斜角度)と同じである。また、スリーブ3の内周面は、軸方向にわたって内径が変化しない円筒面により構成され、かつ、スリーブ3の軸方向外側の端面は、スリーブ3の中心軸に直交する円輪状の平坦面により構成されている。すなわち、スリーブ3は、直角三角形の断面形状を有する。 スリーブ3を凹溝12の内側に装着した状態において、スリーブ3の内径d3は、小径円筒面部14の内径d14以下(d3≦d14)、好ましくは小径円筒面部14の内径d14よりもわずかに小さくなっている(d3&lt;d14)。ただし、スリーブ3の内径d3は、ハブ10のパイロット部11の外周面のうち、外側円筒面部29の外径D29よりもわずかに大きい。 なお、スリーブ3を、欠円筒状に構成する場合には、凹溝12の内側に装着される以前の自由状態において、スリーブ3の外径を、凹溝12の外径よりもわずかに大きくしておく。欠円筒状のスリーブ3は、不連続部の幅を弾性的に縮めることにより弾性的に縮径させた状態で、ホイール本体2の取付部6の径方向内側に挿入し、その後、弾性的に復元させることで、凹溝12の内側に装着される。そこで、凹溝12の内側に装着された状態で、スリーブ3の内径d3が、小径円筒面部14の内径d14以下になる(d3≦d14)ように、スリーブ3の寸法を規制する。 タイヤホイール1は、図1に示すように、ディスクやロータなどの制動用回転体19とともに、ハブユニット軸受9により、懸架装置のナックル20に対して回転自在に支持される。 ハブユニット軸受9は、内周面に、複列の外輪軌道21を有する外輪22と、外周面に、複列の内輪軌道23を有するハブ10と、複列の外輪軌道21と複列の内輪軌道23との間に転動自在に配置された複数個の転動体24とを備える。 なお、本例では、転動体24として玉を使用し、かつ、軸方向外側列の転動体24のピッチ円直径と、軸方向内側列の転動体24のピッチ円直径とを互いに同じとしている。ただし、軸方向外側列の転動体24のピッチ円直径と、軸方向内側列の転動体24のピッチ円直径とは互いに異ならせることもできる(異径PCD構造を採用することもできる)。また、転動体24として、円すいころを使用することもできる。 外輪22は、軸方向中間部に、径方向外側に向けて突出した静止フランジ25を有し、かつ、静止フランジ25は、径方向中間部の円周複数箇所に、軸方向に貫通する支持孔(図示省略)を有する。外輪22は、静止フランジ25の支持孔を挿通したボルト(図示省略)により、ナックル20に対し支持固定され、タイヤホイール1とタイヤ4とからなる車輪26、および、制動用回転体19が回転する際にも回転しない。 ハブ10は、外輪22の軸方向外側の端面よりも軸方向外側に位置する部分に、径方向外側に向けて突出した回転フランジ27を有し、かつ、軸方向外側の端部に、円筒状のパイロット部11を有する。 回転フランジ27は、径方向中間部の円周方向複数箇所に、軸方向に貫通する雌ねじ孔28を有する。 パイロット部11は、軸方向外側部分の外周面に、外側円筒面部29を有し、かつ、軸方向内側部分の外周面に、外側円筒面部29よりも外径が大きい内側円筒面部30を有する。パイロット部11は、軸方向中間部の外周面に、外側円筒面部29の軸方向内側の端部と内側円筒面部30の軸方向外側の端部とを接続する段部31を有する。本例では、段部31は、軸方向内側に向かうほど外径が大きくなる方向に傾斜した円すい面により構成されている。 ハブ10は、中心部を軸方向に貫通するスプライン孔32を有する。スプライン孔32には、等速ジョイントを構成するスプライン軸部33がスプライン係合される。ハブ10は、スプライン軸部33の先端部(軸方向外側の端部)外周面に備えられた雄ねじ部34にハブナット35を螺合することで、スプライン軸部33に対し支持されている。これにより、等速ジョイントを介して、ハブ10と、ハブ10に結合固定される車輪26および制動用回転体19を回転駆動可能に構成している。すなわち、本例のハブユニット軸受9は、駆動輪用の構造を有する。なお、図1は、スプライン軸部33およびハブナット35を省略して示している。ただし、ハブユニット軸受は、中実のハブを備えた、従動輪用の構造を有することもできる。 タイヤホイール1および制動用回転体19は、複数本のハブボルト36を用いて、ハブ10に対し結合固定される。このために、制動用回転体19の中心部を軸方向に貫通する中心孔37を、パイロット部11の内側円筒面部30にがたつきなく外嵌している。さらに、タイヤホイール1の内周面のうちの軸方向内側の端部を、パイロット部11の外側円筒面部29にがたつきなく外嵌している。 本例では、タイヤホイール1の内周面のうち、ホイール側嵌合部8の凹溝12に装着されたスリーブ3の内周面を含む部分が、パイロット部11の外側円筒面部29にがたつきなく隙間嵌で外嵌されている。すなわち、ホイール側嵌合部8のうちで凹溝12よりも軸方向内側に位置する大径円筒面部15と、凹溝12に装着されたスリーブ3の内周面と、ホイール側嵌合部8のうちで凹溝12よりも軸方向外側に位置する小径円筒面部14の少なくとも軸方向内側の端部とが、パイロット部11の外側円筒面部29にがたつきなく隙間嵌で外嵌されている。換言すれば、ホイール本体2のホイール側嵌合部8は、凹溝12が備えられた部分を跨ぐようにして、パイロット部11の外側円筒面部29にがたつきなく隙間嵌で外嵌されている。 タイヤホイール1を外側円筒面部29に外嵌した状態で、外側円筒面部29と小径円筒面部14との間の隙間の径方向厚さは、外側円筒面部29とスリーブ3の内周面との間の隙間の径方向厚さ以上であり、かつ、外側円筒面部29と大径円筒面部15との間の隙間の径方向厚さよりも小さい。 そして、タイヤホイール1の通孔16と、制動用回転体19の径方向中間部の円周方向複数箇所を軸方向に貫通する通孔38とに挿通したハブボルト36を、ハブ10の回転フランジ27に備えられた雌ねじ孔28に螺合しさらに締め付けている。これにより、タイヤホイール1および制動用回転体19を、ハブユニット軸受9のハブ10に対し結合固定している。 本例のタイヤホイール1によれば、コストの増大を抑えつつ、ハブユニット軸受9を構成するハブ10のパイロット部11からの脱落を防止することができる。 すなわち、金属製のホイール本体2の凹溝12の内側に、合成樹脂製のスリーブ3を装着し、スリーブ3の内周面を、パイロット部11の外側円筒面部29にがたつきなく隙間嵌で外嵌している。また、凹溝12の底面に備えられた外側傾斜面部13と、スリーブ3の外周面に備えられた内側傾斜面部18とを係合(軸方向に関する相対変位を可能に摺接)させている。したがって、ハブボルト36を取り外した状態で、車輪26が、上側部分が軸方向内側に向けて倒れるように傾くことに伴い、ホイール本体2が傾くと、外側傾斜面部13と内側傾斜面部18との係合に基づく、くさび効果により、スリーブ3に、該スリーブ3を縮径させる方向の力が加わる。この結果、スリーブ3の内周面と、パイロット部11の外周面との嵌合部に作用する摩擦が大きくなって、パイロット部11からのタイヤホイール1の脱落を防止することができる。 また、仮に、車輪26が倒れるように傾くことに伴って、タイヤホイール1が、パイロット部11から抜け出す方向に(軸方向外側に向けて)移動した場合、図4に示すように、凹溝12の内側に装着されたスリーブ3が、パイロット部11の稜部(先端部、軸方向外側の端部)まで移動すると、スリーブ3の内周面がパイロット部11の稜部により、径方向外側に向けて強く押される。パイロット部11の稜部がスリーブ3の内周面を径方向外側に向けて押圧する力は、ホイール本体2に対し、外側傾斜面部13と内側傾斜面部18との係合により、軸方向内側を向いた成分を有する力Fとして加わる。この結果、タイヤホイール1がパイロット部11から抜け出す方向にそれ以上移動することが防止されるため、パイロット部11からのタイヤホイール1の脱落をより確実に防止することができる。 上述のように、本例のタイヤホイール1は、パイロット部11からの不用意な脱落を防止できる構造を、金属製のホイール本体2の内周面に備えられた凹溝12に、合成樹脂製のスリーブ3を装着することにより実現している。すなわち、本例によれば、特開2018-144675号公報に記載の構造のように、ホイールの内周面の形状とパイロット部の外周面の形状との両方が複雑化することがなく、コストの増大を抑えることができる。 なお、車輪26を取り外すべく、車輪26をまっすぐ引き抜く際には、外側傾斜面部13と内側傾斜面部18との係合によるくさび効果は、ほとんど生じない。このため、車輪26の取り外し作業を支障なく行うことができる。 本例では、ホイール本体2の凹溝12の内側に装着される、合成樹脂製のスリーブ3として、直角三角形の断面形状を有するスリーブを使用しているが、本発明では、スリーブとして、図5に示すような、台形の断面形状を有するスリーブ3aを使用することもできる。台形の断面形状を有するスリーブ3aは、鋭利な先端部を備えていないため、直角三角形の断面形状を有するスリーブ3と比較して、成形性に優れるといった利点を有する。 本例では、タイヤホイール1を、ハブボルト36を使用するハブユニット軸受9に支持する場合について説明したが、本発明のタイヤホイールは、スタッドを使用するハブユニット軸受に支持することもできる。スタッドを使用するハブユニット軸受では、ハブの静止フランジに備えられた取付孔に軸方向内側から圧入したスタッドに、タイヤホイールの通孔を挿通した後、スタッドの先端部にナットを螺合することで、タイヤホイールをハブに支持する。ただし、本発明のタイヤホイールは、ハブボルトを使用するハブユニット軸受と組み合わせた場合に顕著に効果を得ることができる。 [実施の形態の第2例] 本発明の実施の形態の第2例について、図6~図8を用いて説明する。本例のタイヤホイール1aは、ホイール本体2aと、スリーブ3と、補助スリーブ39とを備える。 ホイール本体2aは、略円環状の取付部6aの内周面のうち、軸方向内側の端部に、ホイール側嵌合部8aを有し、かつ、ホイール側嵌合部8aの軸方向中間部に、凹溝12aを全周にわたって有する。凹溝12aは、矩形の断面形状を有する。すなわち、凹溝12aの底面は、軸方向にわたって内径が変化しない円筒面により構成されている。 スリーブ3は、合成樹脂により構成され、かつ、直角三角形の断面形状を有する。すなわち、スリーブ3は、外周面に、軸方向外側に向かうほど外径が大きくなる方向に傾斜した内側傾斜面部18を有する。また、スリーブ3の内周面は、軸方向にわたって内径が変化しない円筒面により構成され、かつ、スリーブ3の軸方向外側の端面は、スリーブ3の中心軸に直交する円輪状の平坦面により構成されている。 補助スリーブ39は、ポリアミド樹脂やポリアセタール樹脂、フッ素樹脂などの合成樹脂により構成され、かつ、直角三角形の断面形状を有する。すなわち、補助スリーブ39は、内周面に、軸方向外側に向かうほど内径が大きくなる方向に傾斜した外側傾斜面部13aを有する。また、補助スリーブ39の外周面は、軸方向にわたって内径が変化しない円筒面により構成され、かつ、補助スリーブ39の軸方向内側の端面は、補助スリーブ39の中心軸に直交する円輪状の平坦面により構成されている。 スリーブ3と補助スリーブ39とは、内側傾斜面部18と外側傾斜面部13aとを互いに係合(軸方向の相対変位を可能に摺接)させた状態で、凹溝12aの内側に装着されている。すなわち、補助スリーブ39の外周面を凹溝12aの底面に当接させた状態で、補助スリーブ39が凹溝12aの内側に装着され、さらに、補助スリーブ39の外側傾斜面部13aにスリーブ3の内側傾斜面部18を係合させた状態で、スリーブ3が凹溝12aの内側に装着されている。 スリーブ3および補助スリーブ39を凹溝12aの内側に装着された状態において、スリーブ3の内径は、ホイール側嵌合部8aのうち、凹溝12aよりも軸方向外側に位置する小径円筒面部14の内径以下、好ましくは小径円筒面部14の内径よりもわずかに小さくなっている。 なお、スリーブ3と補助スリーブ39とは、それぞれ、全体を円筒状に構成することもできるし、円周方向1箇所に不連続部(スリット)を有する欠円筒状に構成することもできる。 本例のタイヤホイール1aでは、実施の形態の第1例に係るタイヤホイール1と同様に、ハブボルト36を取り外した状態で、ホイール本体2aが傾くと、外側傾斜面部13aと内側傾斜面部18との係合に基づく、くさび効果により、スリーブ3に、該スリーブ3を縮径させる方向の力が加わる。この結果、スリーブ3の内周面と、パイロット部11の外周面との嵌合部に作用する摩擦が大きくなって、パイロット部11からのタイヤホイール1aの脱落を防止することができる。 また、仮に、タイヤホイール1aが、パイロット部11から抜け出す方向に移動した場合、図8に示すように、凹溝12aの内側に装着されたスリーブ3が、パイロット部11の稜部まで移動すると、スリーブ3の内周面がパイロット部11の稜部により、径方向外側に向けて強く押される。パイロット部11の稜部がスリーブ3の内周面を径方向外側に向けて押圧する力は、ホイール本体2aに対し、補助スリーブ39の外側傾斜面部13aとスリーブ3の内側傾斜面部18との係合により、軸方向内側を向いた成分を有する力Fとして加わる。この結果、パイロット部11からのタイヤホイール1aの脱落をより確実に防止することができる。 本例では、凹溝12aの断面形状を矩形としているため、実施の形態の第1例の凹溝12のように、断面形状を直角三角形とした構造と比較して、凹溝12aの形状や寸法管理を容易に行うことができ、凹溝12aの加工コストを低く抑えることができる。 なお、本例では、スリーブ3として、直角三角形の断面形状を有するスリーブを使用し、かつ、補助スリーブ39として、直角三角形の断面形状を有する補助スリーブを使用している。ただし、本発明では、図9に示すように、スリーブとして、台形の断面形状を有するスリーブ3aを使用し、かつ、補助スリーブとして、台形の断面形状を有する補助スリーブ39aを使用することもできる。あるいは、スリーブと補助スリーブとのうちの一方のみについて、台形の断面形状を有するものを使用することもできる。その他の部分の構成および作用効果については、実施の形態の第1例と同様である。 1、1a タイヤホイール 2、2a ホイール本体 3、3a スリーブ 4 タイヤ 5 リム部 6、6a 取付部 7 接続部 8 ホイール側嵌合部 9 ハブユニット軸受 10 ハブ 11 パイロット部 12、12a 凹溝 13、13a 外側傾斜面部 14 小径円筒面部 15 大径円筒面部 16 通孔 17 スポーク 18 内側傾斜面部 19 制動用回転体 20 ナックル 21 外輪軌道 22 外輪 23 内輪軌道 24 転動体 25 静止フランジ 26 車輪 27 回転フランジ 28 雌ねじ孔 29 外側円筒面部 30 内側円筒面部 31 段部 32 スプライン孔 33 スプライン軸部 34 雄ねじ部 35 ハブナット 36 ハブボルト 37 中心孔 38 通孔 39、39a 補助スリーブ [EN JP2021088295A]: The present invention relates to a tire wheel that constitutes an automobile wheel when combined with a tire. Automobile wheels consist of rubber tires mounted around metal tire wheels such as iron-based alloys, aluminum alloys or magnesium alloys. The wheels are rotatably supported by the hub unit bearings with respect to the suspension system. That is, the wheel is a hub bolt in which the pilot portion of the hub constituting the hub unit bearing is inserted into the center hole provided in the center portion of the tire wheel and the through hole provided in the tire wheel is inserted. By screwing into the female screw hole provided in the rotating flange, it is coupled and fixed to the hub. In hub unit bearings that use hub bolts, when the hub bolt is removed when replacing the wheel, the wheel only engages with the center hole of the tire wheel and the pilot part of the hub (gap fitting without rattling) with respect to the hub. Become supported. Here, the center of gravity of the wheel is generally located axially inside the central position in the axial direction of the fitting portion between the center hole of the tire wheel and the pilot portion of the hub. Therefore, when the hub bolt is removed, the wheel tends to tilt so that the upper portion falls inward in the axial direction. If the upper portion of the wheel is tilted inward in the axial direction, the center hole of the tire wheel may fall out of the pilot portion of the hub, and the wheel may fall off carelessly. Regarding the hub unit bearings and wheels, the inside in the axial direction means the center side in the width direction (right side in FIGS. 1 to 9) of the vehicle when assembled to the vehicle body, and the outside in the axial direction is assembled to the vehicle body. The outside in the width direction in the state (left side in FIGS. 1 to 9). Japanese Unexamined Patent Publication No. 2018-144675 (Patent Document 1) includes an annular protrusion having a trapezoidal cross section that protrudes inward in the radial direction at the end of the inner peripheral surface of the wheel in the axial direction. The structure is described. In the structure described in Japanese Patent Application Laid-Open No. 2018-144675, when the wheel is coupled and fixed to the hub by using a hub bolt (fastening member), the annular protrusion is the outer circumference of the pilot portion (inrow portion) of the hub. It engages with the outer peripheral surface of the first cylinder provided in the axial middle portion of the surface without rattling (in-row engagement). When the wheel tilts with the hub bolt removed, the annular protrusion slides outward from the outer peripheral surface of the first cylinder in the axial direction, and of the outer peripheral surface of the pilot portion, the outer peripheral surface of the first cylinder in the axial direction. It is locked (fitted) in a groove with a trapezoidal cross section provided in. This prevents the wheel from falling off the pilot section. Japanese Unexamined Patent Publication No. 2018-144675 In the structure described in Japanese Patent Application Laid-Open No. 2018-144675, it is necessary to receive the annular protrusion that slides down from the outer peripheral surface of the first cylinder by the groove provided on the outer peripheral surface of the pilot portion. Therefore, it is necessary that the shape of the inner peripheral surface of the wheel and the shape of the outer peripheral surface of the pilot portion are complicated, and that the annular protrusion portion and the groove are formed with high accuracy. Therefore, there is a problem that the cost increases. In view of the above circumstances, it is an object of the present invention to realize a structure of a tire wheel that can prevent the tire wheel from falling off from the pilot portion while suppressing an increase in cost. The tire wheel of the present invention has a tubular rim portion, a mounting portion having a concave groove on the inner peripheral surface over the entire circumference, and arranged coaxially with the rim portion inside the rim portion in the radial direction, and the rim. It comprises a metal wheel body having a connecting portion connecting the portion and the mounting portion and a synthetic resin sleeve mounted inside the recessed groove, the recessed groove having a bottom surface. The sleeve has an outer inclined surface portion inclined in a direction in which the inner diameter becomes larger toward the outer side in the axial direction, directly or through another member, and the sleeve has a larger outer diameter toward the outer side in the axial direction. It has an inner inclined surface portion that is inclined in the above direction and engages with the outer inclined surface portion (sliding contact that enables relative displacement in the axial direction), and the mounting portion is formed from the concave groove on the inner peripheral surface. Also has a small-diameter cylindrical surface portion whose inner diameter is smaller than the groove bottom diameter (maximum inner diameter) of the concave groove on the outer portion in the axial direction, and the concave groove on the inner portion in the axial direction of the inner peripheral surface. It has a large-diameter cylindrical surface portion whose inner diameter is smaller than the groove bottom diameter and whose inner diameter is larger than the small-diameter cylindrical surface portion, and the inner diameter of the sleeve when mounted in the concave groove is the small-diameter cylindrical surface portion. Is less than or equal to the inner diameter of. The concave groove can have a cylindrical bottom surface whose inner diameter does not change in the axial direction, and the tire wheel has the outer inclined surface portion on the inner peripheral surface and inside the concave groove. An attached auxiliary sleeve can be further provided. According to the tire wheel of the present invention, it is possible to prevent the tire wheel from falling off from the pilot portion while suppressing an increase in cost. FIG. 1 is a cross-sectional view showing a hub unit bearing in which the tire wheel of the first example of the embodiment is supported. FIG. 2 is an enlarged view of part X of FIG. FIG. 3 is an enlarged view of part Y in FIG. FIG. 4 is a diagram corresponding to FIG. 2, showing how the tire wheel moves in the direction of coming out of the pilot portion. FIG. 5 is a diagram corresponding to FIG. 3 showing a modified example of the first example of the embodiment. FIG. 6 is a diagram corresponding to FIG. 2 showing a second example of the embodiment. FIG. 7 is an enlarged view of the Z portion of FIG. FIG. 8 is a diagram corresponding to FIG. 4, showing a second example of the embodiment. FIG. 9 is a diagram corresponding to FIG. 2 showing a modified example of the second example of the embodiment. [First example of the embodiment] A first example of the embodiment of the present invention will be described with reference to FIGS. 1 to 4. The tire wheel 1 of this example includes a wheel body 2 and a sleeve 3. The wheel body 2 is made of a light alloy such as an aluminum alloy or a magnesium alloy. However, the wheel body 2 can also be made of an iron-based alloy. The wheel body 2 includes a substantially cylindrical rim portion 5 on which the tire 4 is mounted on the radial outer side, and a substantially annular mounting portion 6 arranged coaxially with the rim portion 5 on the radial inner side of the rim portion 5. , A connection portion 7 for connecting the rim portion 5 and the mounting portion 6 is provided. The mounting portion 6 has a wheel-side fitting portion 8 at an end portion on the inner peripheral surface in the axial direction. The wheel-side fitting portion 8 constitutes a portion that is externally fitted to the pilot portion 11 of the hub 10 when the tire wheel 1 is coupled and fixed to the hub 10 that constitutes the hub unit bearing 9. The wheel-side fitting portion 8 has a concave groove 12 having a right-angled triangular cross section in the intermediate portion in the axial direction. That is, the concave groove 12 has an outer inclined surface portion 13 inclined in a direction in which the inner diameter increases toward the outer side in the axial direction on the bottom surface. The inclination angle of the outer inclined surface portion 13 with respect to the central axis of the concave groove 12 (the inclination angle of the generatrix of the outer inclined surface portion 13) can be 10 degrees or more and 30 degrees or less, and preferably 15 degrees or more and 25 degrees or less. .. Further, the surface of the concave groove 12 facing inward in the axial direction is formed of a circular ring-shaped flat surface orthogonal to the central axis of the wheel body 2. The wheel-side fitting portion 8 has a small-diameter cylindrical surface portion 14 having a cylindrical surface on the outer portion in the axial direction from the concave groove 12, and a large-diameter cylindrical cylinder having a cylindrical surface on the inner portion in the axial direction from the concave groove. It has a face portion 15. Inner diameter d of small-diameter cylindrical surface portion 1414Is smaller than the groove bottom diameter (maximum inner diameter) of the concave groove 12. Further, the inner diameter d of the large-diameter cylindrical surface portion 1515Is smaller than the groove bottom diameter of the concave groove 12, and is the inner diameter d of the small diameter cylindrical surface portion 14.14Is larger than (d)15&gt; d14)。 The mounting portion 6 has through holes 16 that penetrate each portion in the axial direction at a plurality of locations in the circumferential direction of the outer portion in the radial direction. The connecting portion 7 includes a plurality of spokes 17 arranged radially separated from each other in the circumferential direction. For each of the spokes 17, the radial outer end is integrally coupled and fixed to the inner peripheral surface of the rim portion 5, and the radial inner end is integrally coupled to the outer peripheral surface of the mounting portion 6. It is fixed. When the wheel body 2 is made of an iron-based alloy, the connecting portion may be made of an annular plate-shaped side plate portion. The sleeve 3 is made of a synthetic resin such as a polyamide resin, a polyacetal resin, or a fluororesin, and is mounted inside the concave groove 12 of the wheel body 2. The sleeve 3 is formed entirely in a cylindrical shape, or is formed in a missing cylindrical shape having a discontinuity (slit) at one position in the circumferential direction. The sleeve 3 has an inner inclined surface portion 18 inclined in a direction in which the outer diameter increases toward the outer side in the axial direction on the outer peripheral surface. The inclination angle of the inner inclined surface portion 18 with respect to the central axis of the sleeve 3 (the inclination angle of the bus of the inner inclined surface portion 18) is the inclination angle of the outer inclined surface portion 13 with respect to the central axis of the concave groove 12 (the inclination angle of the bus of the outer inclined surface portion 13). ) Is the same. Further, the inner peripheral surface of the sleeve 3 is composed of a cylindrical surface whose inner diameter does not change in the axial direction, and the end surface on the outer side in the axial direction of the sleeve 3 is composed of a circular ring-shaped flat surface orthogonal to the central axis of the sleeve 3. Has been done. That is, the sleeve 3 has a cross-sectional shape of a right triangle. With the sleeve 3 mounted inside the recess 12, the inner diameter d of the sleeve 33Is the inner diameter d of the small-diameter cylindrical surface portion 14.14Below (d3d14), Preferably the inner diameter d of the small diameter cylindrical surface portion 1414Slightly smaller than (d3&lt;d14). However, the inner diameter d of sleeve 33Is the outer diameter D of the outer cylindrical surface portion 29 of the outer peripheral surface of the pilot portion 11 of the hub 10.29Slightly larger than. When the sleeve 3 is formed in a missing cylinder shape, the outer diameter of the sleeve 3 is slightly larger than the outer diameter of the concave groove 12 in the free state before being mounted inside the concave groove 12. Keep it. The missing cylindrical sleeve 3 is elastically reduced in diameter by elastically reducing the width of the discontinuous portion, and is inserted inside the mounting portion 6 of the wheel body 2 in the radial direction, and then elastically. By restoring it, it is attached to the inside of the concave groove 12. Therefore, the inner diameter d of the sleeve 3 is mounted inside the concave groove 12.3However, the inner diameter d of the small-diameter cylindrical surface portion 1414It becomes (d3d14), The dimensions of the sleeve 3 are regulated. As shown in FIG. 1, the tire wheel 1 is rotatably supported by the hub unit bearing 9 with respect to the knuckle 20 of the suspension device together with the rotating body 19 for braking such as a disc and a rotor. The hub unit bearing 9 has an outer ring 22 having a double-row outer ring track 21 on the inner peripheral surface, a hub 10 having a double-row inner ring track 23 on the outer peripheral surface, and a double-row outer ring track 21 and a double-row inner ring. It is provided with a plurality of rolling elements 24 that are rotatably arranged between the orbits 23. In this example, a ball is used as the rolling element 24, and the pitch circle diameter of the rolling element 24 in the outer row in the axial direction and the pitch circle diameter of the rolling element 24 in the inner row in the axial direction are the same. However, the pitch circle diameter of the rolling elements 24 in the outer row in the axial direction and the pitch circle diameters of the rolling elements 24 in the inner row in the axial direction can be different from each other (a different diameter PCD structure can also be adopted). A tapered roller can also be used as the rolling element 24. The outer ring 22 has a stationary flange 25 protruding outward in the radial direction in the intermediate portion in the axial direction, and the stationary flange 25 has support holes penetrating in the axial direction at a plurality of circumferential positions in the intermediate portion in the radial direction. (Not shown). The outer ring 22 is supported and fixed to the knuckle 20 by a bolt (not shown) inserted through the support hole of the stationary flange 25, and the wheel 26 composed of the tire wheel 1 and the tire 4 and the braking rotating body 19 rotate. It doesn't rotate at all. The hub 10 has a rotary flange 27 protruding outward in the radial direction at a portion located on the outer side in the axial direction from the end surface on the outer side in the axial direction of the outer ring 22, and has a cylindrical shape at the outer end in the axial direction. It has a pilot unit 11 of. The rotary flange 27 has female screw holes 28 penetrating in the axial direction at a plurality of locations in the circumferential direction in the middle portion in the radial direction. The pilot portion 11 has an outer cylindrical surface portion 29 on the outer peripheral surface of the outer portion in the axial direction, and an inner cylindrical surface portion 30 having an outer diameter larger than that of the outer cylindrical surface portion 29 on the outer peripheral surface of the inner portion in the axial direction. The pilot portion 11 has a step portion 31 on the outer peripheral surface of the intermediate portion in the axial direction, which connects the inner end portion in the axial direction of the outer cylindrical surface portion 29 and the outer end portion in the axial direction of the inner cylindrical surface portion 30. In this example, the step portion 31 is composed of a conical surface inclined in a direction in which the outer diameter increases toward the inside in the axial direction. The hub 10 has a spline hole 32 that penetrates the central portion in the axial direction. A spline shaft portion 33 forming a constant velocity joint is spline-engaged with the spline hole 32. The hub 10 is supported by the spline shaft portion 33 by screwing the hub nut 35 into the male screw portion 34 provided on the outer peripheral surface of the tip end portion (the end portion on the outer side in the axial direction) of the spline shaft portion 33. As a result, the hub 10, the wheels 26 coupled and fixed to the hub 10, and the rotating body 19 for braking can be rotationally driven via a constant velocity joint. That is, the hub unit bearing 9 of this example has a structure for driving wheels. Note that FIG. 1 omits the spline shaft portion 33 and the hub nut 35. However, the hub unit bearing may also have a structure for driven wheels with a solid hub. The tire wheel 1 and the braking rotating body 19 are coupled and fixed to the hub 10 by using a plurality of hub bolts 36. For this purpose, a central hole 37 that penetrates the central portion of the braking rotating body 19 in the axial direction is fitted onto the inner cylindrical surface portion 30 of the pilot portion 11 without rattling. Further, the inner end portion of the inner peripheral surface of the tire wheel 1 in the axial direction is fitted onto the outer cylindrical surface portion 29 of the pilot portion 11 without rattling. In this example, of the inner peripheral surface of the tire wheel 1, the portion including the inner peripheral surface of the sleeve 3 mounted in the concave groove 12 of the wheel-side fitting portion 8 is rattled by the outer cylindrical surface portion 29 of the pilot portion 11. It is fitted on the outside with a gap fit without sticking. That is, among the wheel-side fitting portions 8, the large-diameter cylindrical surface portion 15 located axially inside the concave groove 12, the inner peripheral surface of the sleeve 3 mounted on the concave groove 12, and the wheel-side fitting portion 8 Of these, at least the end portion on the inner side in the axial direction of the small-diameter cylindrical surface portion 14 located on the outer side in the axial direction from the concave groove 12 is externally fitted to the outer cylindrical surface portion 29 of the pilot portion 11 by gap fitting without rattling. .. In other words, the wheel-side fitting portion 8 of the wheel body 2 is fitted on the outer cylindrical surface portion 29 of the pilot portion 11 with a gap fit so as to straddle the portion provided with the concave groove 12. There is. With the tire wheel 1 fitted on the outer cylindrical surface 29, the radial thickness of the gap between the outer cylindrical surface 29 and the small diameter cylindrical surface 14 is between the outer cylindrical surface 29 and the inner peripheral surface of the sleeve 3. Is greater than or equal to the radial thickness of the gap and is smaller than the radial thickness of the gap between the outer cylindrical surface portion 29 and the large-diameter cylindrical surface portion 15. Then, the hub bolt 36 inserted into the through hole 16 of the tire wheel 1 and the through hole 38 that penetrates the radial intermediate portion of the braking rotating body 19 at a plurality of circumferential directions in the axial direction is inserted into the rotating flange 27 of the hub 10. It is screwed into the female screw hole 28 provided in the above and further tightened. As a result, the tire wheel 1 and the rotating body 19 for braking are coupled and fixed to the hub 10 of the hub unit bearing 9. According to the tire wheel 1 of this example, it is possible to prevent the hub 10 constituting the hub unit bearing 9 from falling off from the pilot portion 11 while suppressing an increase in cost. That is, the sleeve 3 made of synthetic resin is mounted inside the concave groove 12 of the metal wheel body 2, and the inner peripheral surface of the sleeve 3 is fitted into the outer cylindrical surface portion 29 of the pilot portion 11 without rattling. It fits outside. Further, the outer inclined surface portion 13 provided on the bottom surface of the concave groove 12 and the inner inclined surface portion 18 provided on the outer peripheral surface of the sleeve 3 are engaged (sliding to enable relative displacement in the axial direction). Therefore, when the wheel body 2 is tilted as the wheel 26 is tilted so that the upper portion is tilted inward in the axial direction with the hub bolt 36 removed, the relationship between the outer inclined surface portion 13 and the inner inclined surface portion 18 is engaged. Due to the wedge effect based on the combination, a force is applied to the sleeve 3 in the direction of reducing the diameter of the sleeve 3. As a result, the friction acting on the fitting portion between the inner peripheral surface of the sleeve 3 and the outer peripheral surface of the pilot portion 11 becomes large, and the tire wheel 1 can be prevented from falling off from the pilot portion 11. Further, if the tire wheel 1 moves in the direction of exiting from the pilot portion 11 (toward the outside in the axial direction) as the wheel 26 tilts so as to fall down, the concave groove 12 is as shown in FIG. When the sleeve 3 mounted on the inside of
[DE CN112833182A]: Eine Dichtungsringbaugruppe [ZH CN112833182A]: 一种密封圈组合件 [EN CN112833182A]: Sealing ring assembly | [DE CN112833182A]: Die Erfindung offenbart eine Dichtringanordnung, die einen Dichtring zum Abdichten zwischen einem Außenring einer Nabeneinheit und einem Flansch umfasst. Der Boden des Dichtrings kollidiert mit der Innenwand des Außenrings der Nabeneinheit, und der Dichtring wird geöffnet Es gibt eine Nut, der Boden des Flansches ist mit Kaltvulkanisationsleim in der Nut befestigt und der äußere Oberflächenwand des Dichtrings fest mit einem ersten Dichtträger und einem zweiten Dichtträger verbunden ist, die mit der Innenfläche des Außenrings der Nabeneinheit kollidieren. Mehrere Festklötze sind fest im Außenring der Nabeneinheit eingebaut , sind die feststehenden Blöcke mit einer beweglichen Nut versehen, und ein Ende der beweglichen Nut ist elastisch mit einer ersten Feder verbunden. In der vorliegenden Erfindung ist der Konflikt zwischen dem Dichtungsring und der Innenflächenwand des Außenrings der Nabeneinheit eine erste Dichtungsschicht, wobei die erste Dichtungshalterung mit der Innenflächenwand des Außenrings der Nabeneinheit kollidiert, um bilden eine zweite Dichtung, und die zweite Dichtungshalterung steht in Kontakt mit der Innenfläche des Außenrings der Nabeneinheit. Der Oberflächenwandkonflikt ist die dritte Versiegelungsschicht, und die Versiegelungswirkung des Geräts wird durch die drei Versiegelungsschichten verstärkt. [ZH CN112833182A]: 本发明公开了一种密封圈组合件，包括用于轮毂单元外圈和法兰之间密封的密封圈，所述密封圈的底部与轮毂单元外圈内表壁抵触，所述密封圈内开设有凹槽，所述法兰底部通过冷硫化胶水粘接在凹槽中，所述密封圈的外表壁固定连接有与轮毂单元外圈内表壁抵触的第一密封支架和第二密封支架，所述轮毂单元外圈内固定安装有多个固定块，所述固定块内开设有移动槽，所述移动槽一端弹性连接有第一弹簧。本发明中，密封圈与轮毂单元外圈内表壁抵触为第一层密封，第一密封支架与轮毂单元外圈内表壁抵触为第二层密封，第二密封支架与轮毂单元外圈内表壁抵触为第三层密封，通过三层密封增强了装置的密封效果。 [EN CN112833182A]: The invention discloses a sealing ring assembly. The sealing ring assembly comprises a sealing ring used for sealing between a hub unit outer ring and a flange, the bottom of the sealing ring abuts against the inner surface wall of the hub unit outer ring, a groove is formed in the sealing ring, the bottom of the flange is bonded in the groove through cold vulcanization glue, the outer surface wall of the sealing ring is fixedly connected to a first sealing support and a second sealing support which abut against the inner surface wall of the hub unit outer ring, a plurality of fixing blocks are fixedly installed in the hub unit outer ring, moving grooves are formed in the fixing blocks, and one ends of the moving grooves are elastically connected to first springs. According to the sealing ring assembly, the sealing ring abuts against the inner surface wall of the hub unit outer ring to form a first layer of sealing, the first sealing support abuts against the inner surface wall of the hub unit outer ring to form a second layer of sealing, the second sealing support abuts against the inner surface wall of the hub unit outer ring to form a third layer of sealing, and the sealing effect of the device is enhanced through the three layers of sealing. | CN112833182A | 2021-05-25 | CN202110032520A | 2021-01-11 | CN202110032520A, 2021-01-11 | CN112833182A: 2021-05-25 | HUANGSHAN ZHONGQIAO AUTO PARTS CO LTD | HU SHENGMIN WU SHENGHUA HU SHENGWU | F16J15/06: I B60B27/00: I B60C23/18: I F16J15/02: I F16L5/10: I | B60B27/0073: I B60C23/18: I F16J15/025: I F16J15/061: I F16L5/10: I |  |  | [ZH CN112833182A]: 1 .一种密封圈组合件，包括用于轮毂单元外圈(1)和法兰⑵之间密封的密封圈⑶，所 述密封圈⑶的底部与轮毂单元外圈⑴内表壁抵触，其特征在于，所述密封圈⑶内开设有 凹槽(301)，所述法兰⑵底部通过冷硫化胶水(22)粘接在凹槽(301)中，所述密封圈⑶的 外表壁固定连接有与轮毂单元外圈⑴内表壁抵触的第一密封支架(4)和第二密封支架 ⑸； 所述轮毂单元外圈(1)内固定安装有多个固定块(10)，所述固定块(10)内开设有移动 槽(1001)，所述移动槽(1001) 一端弹性连接有第一弹簧(12)，所述第一弹簧(12)的自由端 弹性连接有移动杆(11)，所述移动杆(11)的底部粘接有与第一密封支架⑷抵触的橡胶块 (13)； 所述轮毂单元外圈(1) 一侧开设有第一安装槽(103)，所述第一安装槽(103)内安装有 固定杆(14)，所述固定杆(14)的一端粘接有橡胶吸盘(15)，所述固定杆(14)和橡胶吸盘 (15)内开设有负压孔(1501)； 所述轮毂单元外圈(1)内设有具有散热功能的散热铜管(6)，所述散热铜管(6)的一端 固定连接有穿过轮毂单元外圈(1)的进水管⑺，所述散热铜管(6)的另一端固定连接有穿 过轮毂单元外圈⑴的出水管(8)。 2 .根据权利要求1所述的一种密封圈组合件，其特征在于，所述法兰⑵的内表壁固定 安装有多个安装块(17)，所述安装块(17)内开设有第二安装槽(1701)和螺纹孔(1702)，所 述螺纹孔(1702)内螺纹旋合连接有螺杆(23)，所述螺杆(23)的一端转动安装有滑动块 (18)，所述滑动块(18)内开设有多个滑动槽(1801)，所述滑动槽(1801)的一端弹性连接有 第二弹簧(19)，所述第二弹簧(19)的自由端弹性连接有与密封圈⑶抵触的缓冲杆(20)。 3 .根据权利要求2所述的一种密封圈组合件，其特征在于，多个所述安装块(17)绕法兰 ⑵的轴线在法兰⑵内等角度设置。 4 .根据权利要求2所述的一种密封圈组合件，其特征在于，多个所述滑动槽(1801)在滑 动块(18)上等间距设置。 5 .根据权利要求1所述的一种密封圈组合件，其特征在于，多个所述固定块(10)绕轮毂 单元外圈⑴的轴线在轮毂单元外圈⑴内等角度设置。 6 .根据权利要求1所述的一种密封圈组合件，其特征在于，所述轮毂单元外圈(1)两侧 开设有第一密封槽(101)，所述第一密封槽(101)内安装有具有密封功能的。形圈⑼，其中 一个所述。形圈(9)与进水管⑺外表壁抵触，另一个所述。形圈(9)与出水管(8)外表壁抵 触。 7 .根据权利要求1所述的一种密封圈组合件，其特征在于，所述轮毂单元外圈(1)内开 设有第二密封槽(102)，所述第二密封槽(102)内安装有。形圈⑼，所述。形圈⑼与固定杆 (14)的外表壁抵触。 8 .根据权利要求1所述的一种密封圈组合件，其特征在于，所述负压孔(1501)内固定安 装有具有单向通气功能的单向阀(16)。 9 .根据权利要求2所述的一种密封圈组合件，其特征在于，所述缓冲杆(20)的一端粘接 有橡胶垫(21)，所述橡胶垫(21)与密封圈⑶抵触。 10 .根据权利要求2所述的一种密封圈组合件，其特征在于，所述螺杆(23)的另一端固 定连接有凸台(24)。 [EN CN112833182A]: 1 A sealing ring assembly, comprising a sealing ring for sealing between the outer ring of the hub unit (1) and the flange (2), the bottom of the sealing ring and the outer ring of the hub unit inner surface wall conflict, its characteristics The sealing ring (3) is provided with a groove (301) inside, the bottom of the flange (2) is bonded in the groove (301) by cold vulcanizing glue (22), and the outer wall of the sealing ring (3) is fixedly connected with The first sealing bracket (4) and the second sealing bracket that conflict with the outer ring of the hub unit (1) inner surface wall; the outer ring (1) of the hub unit is fixedly installed with a plurality of fixing blocks (10), the fixing blocks (10) A moving groove (1001) is opened inside, one end of the moving groove (1001) is elastically connected with a first spring (12), and the free end of the first spring (12) is elastically connected with a moving rod (11), The bottom of the moving rod (11) is glued with a rubber block (13) that conflicts with the first sealing bracket ; a first mounting groove (103) is opened on one side of the outer ring (1) of the hub unit, and the first mounting groove (103) is opened on one side of the outer ring (1) of the hub unit. A fixing rod (14) is installed in a mounting groove (103), one end of the fixing rod (14) is bonded with a rubber suction cup (15), and the fixing rod (14) and the rubber suction cup (15) are provided with a negative Pressure hole (1501); The outer ring (1) of the hub unit is provided with a heat dissipation copper tube (6) with a heat dissipation function, and one end of the heat dissipation copper tube (6) A water inlet pipe (7) passing through the outer ring (1) of the hub unit is fixedly connected, and the other end of the heat dissipation copper pipe (6) is fixedly connected with a water outlet pipe (8) passing through the outer ring (1) of the hub unit. 2 A sealing ring assembly according to claim 1, characterized in that a plurality of mounting blocks (17) are fixedly installed on the inner surface wall of the flange (2), and the mounting block (17) is provided with a first Two mounting grooves (1701) and a threaded hole (1702). The threaded hole (1702) is screwed and connected with a screw (23), one end of the screw (23) is rotatably mounted with a sliding block (18), the The sliding block (18) is provided with a plurality of sliding grooves (1801), one end of the sliding groove (1801) is elastically connected with a second spring (19), and the free end of the second spring (19) is elastically connected with The buffer rod (20) that the seal ring conflicts. 3 The sealing ring assembly according to claim 2, wherein a plurality of the mounting blocks (17) are arranged at equal angles in the flange (2) around the axis of the flange (2). 4 The sealing ring assembly according to claim 2, characterized in that a plurality of said sliding grooves (1801) are arranged at equal intervals on the sliding block (18). 5 A seal ring assembly according to claim 1, wherein a plurality of the fixed blocks (10) are arranged at equal angles in the outer ring (1) of the hub unit around the axis of the outer ring (1) of the hub unit. 6 The sealing ring assembly according to claim 1, wherein the outer ring (1) of the hub unit is provided with a first sealing groove (101) on both sides, and the first sealing groove (101) is Installed with sealing function. -Shaped ring , one of the mentioned. The ring (9) conflicts with the outer wall of the water inlet pipe , as described in the other. The ring (9) conflicts with the outer wall of the water outlet pipe (8). 7 The sealing ring assembly according to claim 1, wherein a second sealing groove (102) is opened in the outer ring (1) of the hub unit, and a second sealing groove (102) is installed in the second sealing groove (102). Have. -Shaped ring , said. The ring conflicts with the outer wall of the fixed rod (14). 8 The sealing ring assembly according to claim 1, wherein a one-way valve (16) with a one-way ventilation function is fixedly installed in the negative pressure hole (1501). 9 The seal ring assembly according to claim 2, wherein a rubber pad (21) is bonded to one end of the buffer rod (20), and the rubber pad (21) is in contact with the seal ring (3). 10 The sealing ring assembly according to claim 2, wherein the other end of the screw (23) is fixedly connected with a boss (24). | [ZH CN112833182A]: 一种密封圈组合件 技术领域 [0001]本发明涉及密封装置技术领域，尤其涉及一种密封圈组合件。 背景技术 [0002]汽车轮毂是汽车上重要的零部件，汽车轮毂对汽车的安全系统起着至关重要的作 用，而汽车轮毂单元包括芯轴、外圈和内圈，其中轮毂单元外圈需要跟法兰装配在一起，并 且考虑到使用的安全性，轮毂单元外圈与法兰之间需要设置密封结构。 [0003] 现有的轮毂单元外圈与法兰之间仅通过设置单层密封圈来达到密封的目的，然 而，首先，单层密封的密封效果较差，其次，汽车在行驶的过程中会产生大量的热量，热量传 递至轮毂单元外圈，导致密封圈所处的环境温度升高，温度升高加速了密封圈的老化，缩短 了密封圈的使用寿命。 发明内容 [0004] 为了解决上述背景技术中所提到的技术问题，而提出的一种密封圈组合件。 [0005]为了实现上述目的，本发明采用了如下技术方案： [0006] 一种密封圈组合件，包括用于轮毂单元外圈和法兰之间密封的密封圈，所述密封 圈的底部与轮毂单元外圈内表壁抵触，所述密封圈内开设有凹槽，所述法兰底部通过冷硫 化胶水粘接在凹槽中，所述密封圈的外表壁固定连接有与轮毂单元外圈内表壁抵触的第一 密封支架和第二密封支架； [0007]所述轮毂单元外圈内固定安装有多个固定块，所述固定块内开设有移动槽，所述 移动槽一端弹性连接有第一弹簧，所述第一弹簧的自由端弹性连接有移动杆，所述移动杆 的底部粘接有与第一密封支架抵触的橡胶块； [0008]所述轮毂单元外圈一侧开设有第一安装槽，所述第一安装槽内安装有固定杆，所 述固定杆的一端粘接有橡胶吸盘，所述固定杆和橡胶吸盘内开设有负压孔； [0009]所述轮毂单元外圈内设有具有散热功能的散热铜管，所述散热铜管的一端固定连 接有穿过轮毂单元外圈的进水管，所述散热铜管的另一端固定连接有穿过轮毂单元外圈的 出水管。 [0010]作为上述技术方案的进一步描述： [0011]所述法兰的内表壁固定安装有多个安装块，所述安装块内开设有第二安装槽和螺 纹孔，所述螺纹孔内螺纹旋合连接有螺杆，所述螺杆的一端转动安装有滑动块，所述滑动块 内开设有多个滑动槽，所述滑动槽的一端弹性连接有第二弹簧，所述第二弹簧的自由端弹 性连接有与密封圈抵触的缓冲杆。 [0012] 作为上述技术方案的进一步描述： [0013]多个所述安装块绕法兰的轴线在法兰内等角度设置。 [0014] 作为上述技术方案的进一步描述： [0015]多个所述滑动槽在滑动块上等间距设置。 [0016]作为上述技术方案的进一步描述： [0017]多个所述固定块绕轮毂单元外圈的轴线在轮毂单元外圈内等角度设置。 [0018]作为上述技术方案的进一步描述： [0019]所述轮毂单元外圈两侧开设有第一密封槽，所述第一密封槽内安装有具有密封功 能的O形圈，其中一个所述。形圈与进水管外表壁抵触，另一个所述。形圈与出水管外表壁抵 触。 [0020]作为上述技术方案的进一步描述： [0021]所述轮毂单元外圈内开设有第二密封槽，所述第二密封槽内安装有。形圈，所述O 形圈与固定杆的外表壁抵触。 [0022]作为上述技术方案的进一步描述： [0023]所述负压孔内固定安装有具有单向通气功能的单向阀。 [0024]作为上述技术方案的进一步描述： [0025]所述缓冲杆的一端粘接有橡胶垫，所述橡胶垫与密封圈抵触。 [0026]作为上述技术方案的进一步描述： [0027]所述螺杆的另一端固定连接有凸台。 [0028]综上所述，由于采用了上述技术方案，本发明的有益效果是： [0029] 1、本发明中，密封圈与轮毂单元外圈内表壁抵触为第一层密封，第一密封支架与 轮毂单元外圈内表壁抵触为第二层密封，第二密封支架与轮毂单元外圈内表壁抵触为第三 层密封，通过三层密封增强了装置的密封效果。 [0030] 2、本发明中，往进水管内通入冷却液，冷却液经过散热铜管后，再从出水管排出， 冷却液在散热铜管内流动带走了热量，降低了密封圈所处的环境温度，避免温度升高加速 密封圈老化，延长了密封圈的使用寿命。 [0031] 3、本发明中，在负压孔内通入负压，增大了密封圈与轮毂单元外圈内表壁之间的 接触力，同时也增大了第二密封支架与轮毂单元外圈内表壁之间的接触力，增强了装置的 密封效果。 附图说明 [0032]图1示出了根据本发明实施例提供的一种密封圈组合件的剖视结构示意图； [0033]图2示出了根据本发明实施例提供的一种密封圈组合件的A处的放大示意图； [0034]图3示出了根据本发明实施例提供的一种密封圈组合件的B处的放大示意图； [0035]图4示出了根据本发明实施例提供的一种密封圈组合件的C处的放大示意图； [0036]图5示出了根据本发明实施例提供的一种密封圈组合件的D处的放大示意图； [0037]图6示出了根据本发明实施例提供的一种密封圈组合件的E处的放大示意图； [0038]图7示出了根据本发明实施例提供的一种密封圈组合件的F处的放大示意图； [0039]图8示出了根据本发明实施例提供的一种密封圈组合件的散热铜管结构示意图。 [0040] 图例说明： [0041] 1、轮毂单元外圈；101、第一密封槽；102、第二密封槽；103、第一安装槽;2、法兰;3、 密封圈；301、凹槽;4、第一密封支架;5、第二密封支架;6、散热铜管;7、进水管;8、出水管;9、 O形圈；10、固定块；1001、移动槽；11、移动杆；12、第一弹簧；13、橡胶块；14、固定杆；15、橡胶 吸盘；1501、负压孔；16、单向阀；17、安装块；1701、第二安装槽；1702、螺纹孔；18、滑动块； 1801、滑动槽;19、第二弹簧;20、缓冲杆;21、橡胶垫;22、冷硫化胶水;23、螺杆;24、凸台。 具体实施方式 [0042]下面将结合本发明实施例中的附图，对本发明实施例中的技术方案进行清楚、完 整地描述，显然，所描述的实施例仅仅是本发明一部分实施例，而不是全部的实施例。基于 本发明中的实施例，本领域普通技术人员在没有作出创造性劳动前提下所获得的所有其它 实施例，都属于本发明保护的范围。 [0043] 实施例 [0044]请参阅图1-8,本发明提供一种技术方案：一种密封圈组合件，包括用于轮毂单元 外圈1和法兰2之间密封的密封圈3,密封圈3的底部与轮毂单元外圈1内表壁抵触，密封圈3 内开设有凹槽301，法兰2底部通过冷硫化胶水22粘接在凹槽301中，密封圈3的外表壁固定 连接有与轮毂单元外圈1内表壁抵触的第一密封支架4和第二密封支架5 ；轮毂单元外圈1内 固定安装有多个固定块10，多个固定块10绕轮毂单元外圈1的轴线在轮毂单元外圈1内等角 度设置，固定块10内开设有移动槽1001，移动槽1001一端弹性连接有第一弹簧12,第一弹簧 12的自由端弹性连接有移动杆11，移动杆11的底部粘接有与第一密封支架4抵触的橡胶块 13；轮毂单元外圈1一侧开设有第一安装槽103,第一安装槽103内安装有固定杆14,固定杆 14的一端粘接有橡胶吸盘15,固定杆14和橡胶吸盘15内开设有负压孔1501；轮毂单元外圈1 内设有具有散热功能的散热铜管6,散热铜管6的一端固定连接有穿过轮毂单元外圈1的进 水管7,散热铜管6的另一端固定连接有穿过轮毂单元外圈1的出水管8,密封圈3与轮毂单元 外圈1内表壁抵触为第一层密封,第一密封支架4与轮毂单元外圈1内表壁抵触为第二层密 封,第二密封支架5与轮毂单元外圈1内表壁抵触为第三层密封，通过三层密封增强了装置 的密封效果;橡胶块13受到第一弹簧12的弹力挤压第一密封支架4,增大第一密封支架4与 轮毂单元外圈1内表壁之间的接触力，增强装置的密封效果;在负压孔1501内通入负压，增 大了密封圈3与轮毂单元外圈1内表壁之间的接触力，同时也增大了第二密封支架5与轮毂 单元外圈1内表壁之间的接触力，增强装置的密封效果，往进水管7内通入冷却液，冷却液经 过散热铜管6后，再从出水管8排出，冷却液在散热铜管6内流动带走了热量,降低了密封圈3 所处的环境温度，避免温度升高加速密封圈3的老化，延长了密封圈3的使用寿命。 [0045]请参阅图1、图6和图7,法兰2的内表壁固定安装有多个安装块17,多个安装块17绕 法兰2的轴线在法兰2内等角度设置，安装块17内开设有第二安装槽1701和螺纹孔1702,螺 纹孔1702内螺纹旋合连接有螺杆23,螺杆23的一端转动安装有滑动块18,螺杆23的另一端 固定连接有凸台24,滑动块18内开设有多个滑动槽1801,多个滑动槽1801在滑动块18上等 间距设置,滑动槽1801的一端弹性连接有第二弹簧19,第二弹簧19的自由端弹性连接有与 密封圈3抵触的缓冲杆20,缓冲杆20的一端粘接有橡胶垫21,橡胶垫21与密封圈3抵触，转动 凸台24,根据螺纹传动原理，驱动滑动块18向内运动,缓冲杆20受到第二弹簧19的弹力驱动 橡胶垫21挤压密封圈3,增大了密封圈3与法兰2之间的接触力，增强了装置的密封效果。 [0046]请参阅图1和图2,轮毂单元外圈1两侧开设有第一密封槽101,第一密封槽101内安 装有具有密封功能的。形圈9,其中一个。形圈9与进水管7外表壁抵触,另一个。形圈9与出水 管8外表壁抵触,O形圈9防止外部的灰尘进入轮毂单元外圈1内。 [0047]请参阅图4和图5,轮毂单元外圈1内开设有第二密封槽102,第二密封槽102内安装 有O形圈9,0形圈9与固定杆14的外表壁抵触,0形圈9防止外部的灰尘进入轮毂单元外圈1 内。 [0048] 请参阅图4,负压孔1501内固定安装有单向阀16,单向阀16具有单向通气功能，避 免外部的空气进入导致装置的密封效果差。 [0049]工作原理:增强密封效果:使用时，密封圈3与轮毂单元外圈1内表壁抵触为第一层 密封，第一密封支架4与轮毂单元外圈1内表壁抵触为第二层密封，第二密封支架5与轮毂单 元外圈1内表壁抵触为第三层密封,通过三层密封增强了装置的密封效果； [0050]橡胶块13受到第一弹簧12的弹力挤压第一密封支架4,增大第一密封支架4与轮毂 单元外圈1内表壁之间的接触力，增强装置的密封效果;在负压孔1501内通入负压，增大了 密封圈3与轮毂单元外圈1内表壁之间的接触力，同时也增大了第二密封支架5与轮毂单元 外圈1内表壁之间的接触力，增强装置的密封效果； [0051]转动凸台24,根据螺纹传动原理，驱动滑动块18向内运动，缓冲杆20受到第二弹簧 19的弹力驱动橡胶垫21挤压密封圈3,增大了密封圈3与法兰2之间的接触力，增强了装置的 密封效果； [0052] 散热过程:首先，往进水管7内通入冷却液,冷却液经过散热铜管6后,再从出水管8 排出，冷却液在散热铜管6内流动带走了热量，降低了密封圈3所处的环境温度，避免温度升 高加速密封圈3的老化，延长了密封圈3的使用寿命。 [0053]以上所述，仅为本发明较佳的具体实施方式，但本发明的保护范围并不局限于此， 任何熟悉本技术领域的技术人员在本发明揭露的技术范围内，根据本发明的技术方案及其 发明构思加以等同替换或改变，都应涵盖在本发明的保护范围之内。 [EN CN112833182A]: A kind of sealing ring assembly technical field [0001] The present invention relates to the technical field of sealing devices, and in particular to a seal ring assembly. Background technique [0002] The automobile hub is an important part of the automobile, and the automobile hub plays a vital role in the safety system of the automobile. The automobile hub unit includes a mandrel, an outer ring and an inner ring. The outer ring of the hub unit needs to follow the law The flanges are assembled together, and considering the safety of use, a sealing structure needs to be set between the outer ring of the hub unit and the flange. [0003] The existing wheel hub unit outer ring and flange are only provided with a single-layer sealing ring to achieve the purpose of sealing. However, firstly, the sealing effect of the single-layer seal is poor. A large amount of heat is generated, and the heat is transferred to the outer ring of the hub unit, resulting in an increase in the temperature of the environment where the sealing ring is located. The increase in temperature accelerates the aging of the sealing ring and shortens the service life of the sealing ring. Summary of the invention [0004] In order to solve the technical problems mentioned in the above background art, a sealing ring assembly is proposed. [0005] In order to achieve the above objectives, the present invention adopts the following technical solutions: [0006] A sealing ring assembly, comprising a sealing ring for sealing between the outer ring of the hub unit and the flange, the bottom of the sealing ring is in contact with the inner surface wall of the outer ring of the hub unit, and the sealing ring is provided with A groove, the bottom of the flange is bonded in the groove by cold vulcanizing glue, and the outer surface wall of the sealing ring is fixedly connected with a first sealing support and a second sealing support that conflict with the inner surface of the outer ring of the hub unit; [0007] A plurality of fixed blocks are fixedly installed in the outer ring of the hub unit, the fixed blocks are provided with a moving groove, one end of the moving groove is elastically connected with a first spring, and the free end of the first spring is elastically connected There is a moving rod, and the bottom of the moving rod is bonded with a rubber block that conflicts with the first sealing bracket; [0008] One side of the outer ring of the hub unit is provided with a first mounting groove, a fixing rod is installed in the first mounting groove, one end of the fixing rod is bonded with a rubber suction cup, and the fixing rod and the rubber suction cup are Negative pressure hole is opened; [0009] The outer ring of the hub unit is provided with a heat dissipation copper tube with a heat dissipation function, one end of the heat dissipation copper tube is fixedly connected with a water inlet pipe passing through the outer ring of the hub unit, and the other end of the heat dissipation copper tube is fixedly connected There is a water outlet pipe passing through the outer ring of the hub unit. [0010] As a further description of the above technical solution: [0011] A plurality of mounting blocks are fixedly installed on the inner surface wall of the flange, and a second mounting groove and a threaded hole are opened in the mounting block. The threaded hole is screwed and connected with a screw. A sliding block is rotatably installed at one end, a plurality of sliding grooves are opened in the sliding block, one end of the sliding groove is elastically connected with a second spring, and the free end of the second spring is elastically connected with a buffer rod that abuts against the seal . [0012] As a further description of the above technical solution: [0013] A plurality of the mounting blocks are arranged at equal angles in the flange around the axis of the flange. [0014] As a further description of the above technical solution: [0015] A plurality of the sliding grooves are arranged at equal intervals on the sliding block. [0016] As a further description of the above technical solution: [0017] A plurality of the fixed blocks are arranged at equal angles in the outer ring of the hub unit around the axis of the outer ring of the hub unit. [0018] As a further description of the above technical solution: [0019] Both sides of the outer ring of the hub unit are provided with a first sealing groove, and an O-ring with a sealing function is installed in the first sealing groove, one of which is described above. The ring conflicts with the outer wall of the inlet pipe, as described in the other. The ring conflicts with the outer wall of the outlet pipe. [0020] As a further description of the above technical solution: [0021] A second sealing groove is provided in the outer ring of the hub unit, and the second sealing groove is installed in the second sealing groove. The O-ring is in contact with the outer wall of the fixed rod. [0022] As a further description of the above technical solution: [0023] A one-way valve with one-way ventilation function is fixedly installed in the negative pressure hole. [0024] As a further description of the above technical solution: [0025] One end of the buffer rod is bonded with a rubber pad, and the rubber pad is in contact with the sealing ring. [0026] As a further description of the above technical solution: [0027] The other end of the screw is fixedly connected with a boss. [0028] In summary, due to the adoption of the above technical solutions, the beneficial effects of the present invention are: [0029] 1. In the present invention, the conflict between the seal ring and the inner surface wall of the outer ring of the hub unit is a first layer of seal, the first seal bracket conflicts with the inner surface wall of the outer ring of the hub unit as a second layer of seal, and the second seal bracket and The collision of the inner surface of the outer ring of the hub unit is a third layer of sealing, which enhances the sealing effect of the device. [0030] 2. In the present invention, the cooling liquid is introduced into the water inlet pipe, and the cooling liquid is discharged from the water outlet pipe after passing through the heat dissipating copper pipe. The cooling liquid flows in the heat dissipating copper pipe to take away the heat and reduce the sealing ring The ambient temperature at the high temperature can prevent the temperature rise from accelerating the aging of the sealing ring and prolong the service life of the sealing ring. [0031] 3. In the present invention, a negative pressure is introduced into the negative pressure hole, which increases the contact force between the sealing ring and the inner surface wall of the outer ring of the hub unit, and also increases the second sealing bracket and the hub unit. The contact force between the inner wall of the outer ring enhances the sealing effect of the device. Description of the drawings [0032] FIG. 1 shows a schematic cross-sectional structure diagram of a seal ring assembly according to an embodiment of the present invention; [0033] FIG. 2 shows an enlarged schematic view at A of a seal ring assembly provided according to an embodiment of the present invention; [0034] FIG. 3 shows an enlarged view of a seal ring assembly provided according to an embodiment of the present invention An enlarged schematic view at B; [0035] FIG. 4 shows an enlarged schematic view at C of a seal ring assembly provided according to an embodiment of the present invention; [0036] FIG. 5 shows an enlarged schematic view at C according to an embodiment of the present invention [0037] FIG. 6 shows an enlarged schematic diagram of a seal ring assembly provided by an embodiment of the present invention at E; [0038] FIG. 7 shows an enlarged schematic diagram of a seal ring assembly according to the present invention. An enlarged schematic diagram of a seal ring assembly provided by an embodiment of the present invention at F; [0039] FIG. 8 shows a schematic diagram of a heat dissipation copper tube structure of a seal ring assembly provided according to an embodiment of the present invention. [0040] Legend description: [0041] 1. Outer ring of hub unit; 101, first sealing groove; 102, second sealing groove; 103, first mounting groove; 2. flange; 3. sealing ring; 301, groove; 4, first Sealing bracket; 5. The second sealing bracket; 6. Radiating copper pipe; 7. Inlet pipe; 8. Outlet pipe; 9. O-ring; 10. Fixed block; 1001. Moving groove; 11. Moving rod; 12. No. A spring; 13, rubber block; 14, fixed rod; 15, rubber Suction cup; 1501, negative pressure hole; 16, one-way valve; 17, mounting block; 1701, second mounting groove; 1702, threaded hole; 18, sliding block; 1801, sliding groove; 19, second spring; 20, buffer Rod; 21, rubber pad; 22, cold vulcanized glue; 23, screw; 24, boss. Detailed ways [0042] The following will clearly and completely describe the technical solutions in the embodiments of the present invention with reference to the accompanying drawings in the embodiments of the present invention. Obviously, the described embodiments are only a part of the embodiments of the present invention, rather than all of them. example. Based on the embodiments of the present invention, all other embodiments obtained by those of ordinary skill in the art without creative work shall fall within the protection scope of the present invention. [0043] Embodiment [0044] Please refer to Figures 1-8, the present invention provides a technical solution: a sealing ring assembly comprising a sealing ring 3 for sealing between the outer ring 1 and the flange 2 of the hub unit, and the bottom of the sealing ring 3 Conflict with the inner surface wall of the outer ring 1 of the hub unit, the sealing ring 3 is provided with a groove 301, the bottom of the flange 2 is bonded in the groove 301 by cold vulcanizing glue 22, and the outer surface wall of the sealing ring 3 is fixedly connected with the hub unit The first seal bracket 4 and the second seal bracket 5 where the inner surface wall of the outer ring 1 conflicts; a plurality of fixing blocks 10 are fixedly installed in the outer ring 1 of the hub unit, and the plurality of fixing blocks 10 are located in the hub around the axis of the outer ring 1 of the hub unit. The outer ring 1 of the unit is arranged at equal angles, the fixed block 10 is provided with a moving groove 1001, one end of the moving groove 1001 is elastically connected with a first spring 12, and the free end of the first spring 12 is elastically connected with a moving rod 11, and the bottom of the moving rod 11 A rubber block 13 that conflicts with the first sealing bracket 4 is bonded; a first mounting groove 103 is opened on one side of the outer ring 1 of the hub unit, a fixing rod 14 is installed in the first mounting groove 103, and one end of the fixing rod 14 is bonded with The rubber suction cup 15, the fixed rod 14 and the rubber suction cup 15 are provided with a negative pressure hole 1501; the outer ring 1 of the hub unit is provided with a heat dissipation copper tube 6 with a heat dissipation function, and one end of the heat dissipation copper tube 6 is fixedly connected to the outside of the hub unit The other end of the water inlet pipe 7 and the heat dissipation copper pipe 6 of the ring 1 is fixedly connected with the water outlet pipe 8 passing through the outer ring 1 of the hub unit, the sealing ring 3 and the hub unit The inner surface wall of the outer ring 1 conflicts as the first layer of seal, the first seal bracket 4 conflicts with the inner surface wall of the hub unit outer ring 1 as the second layer of seal, and the second seal bracket 5 conflicts with the inner surface wall of the hub unit outer ring 1 as The third layer of sealing enhances the sealing effect of the device through the three layers of sealing; the rubber block 13 is squeezed by the elastic force of the first spring 12 to the first sealing bracket 4, increasing the inner surface wall of the first sealing bracket 4 and the outer ring 1 of the hub unit The contact force between the two enhances the sealing effect of the device; the negative pressure is passed into the negative pressure hole 1501, which increases the contact force between the sealing ring 3 and the inner surface wall of the outer ring 1 of the hub unit, and also increases the first The contact force between the second sealing bracket 5 and the inner surface wall of the outer ring 1 of the hub unit enhances the sealing effect of the device. The cooling liquid is introduced into the water inlet pipe 7, and the cooling liquid is discharged from the water outlet pipe 8 after passing through the heat dissipation copper pipe 6 , The coolant flowing in the heat dissipation copper pipe 6 takes away the heat, reduces the ambient temperature where the sealing ring 3 is located, avoids temperature rise and accelerates the aging of the sealing ring 3, and prolongs the service life of the sealing ring 3. [0045] Please refer to Figure 1, Figure 6 and Figure 7, the inner surface wall of the flange 2 is fixedly installed with a plurality of mounting blocks 17, and the plurality of mounting blocks 17 are arranged at equal angles in the flange 2 around the axis of the flange 2. The mounting block 17 is provided with a second mounting groove 1701 and a threaded hole 1702. The threaded hole 1702 is screwed and connected with a screw 23. One end of the screw 23 is rotated and installed with a sliding block 18, and the other end of the screw 23 is fixedly connected with a boss 24. , The sliding block 18 is provided with a plurality of sliding grooves 1801, the plurality of sliding grooves 1801 are arranged at equal intervals on the sliding block 18, one end of the sliding groove 1801 is elastically connected with the second spring 19, and the free end of the second spring 19 is elastically connected with The buffer rod 20 that conflicts with the seal ring 3, one end of the buffer rod 20 is bonded with a rubber pad 21, the rubber pad 21 conflicts with the seal ring 3, and the boss 24 is rotated. According to the principle of threaded transmission, the sliding block 18 is driven to move inward to buffer The rod 20 is driven by the elastic force of the second spring 19 to drive the rubber pad 21 to squeeze the sealing ring 3, which increases the contact force between the sealing ring 3 and the flange 2 and enhances the sealing effect of the device. [0046] Please refer to Figures 1 and 2, a first sealing groove 101 is provided on both sides of the outer ring 1 of the hub unit, and a sealing function is installed in the first sealing groove 101. Ring 9, one of them. The ring 9 is in conflict with the outer wall of the inlet pipe 7, and the other. The ring 9 is in contact with the outer wall of the outlet pipe 8, and the O-ring 9 prevents external dust from entering the outer ring 1 of the hub unit. [0047] Please refer to Figures 4 and 5, the hub unit outer ring 1 is provided with a second sealing groove 102, an O-ring 9 is installed in the second sealing groove 102, and the O-ring 9 conflicts with the outer wall of the fixing rod 14. ,0-ring 9 prevents external dust from entering the outer ring 1 of the hub unit. [0048] Please refer to FIG. 4, a one-way valve 16 is fixedly installed in the negative pressure hole 1501, and the one-way valve 16 has a one-way ventilation function to prevent the entry of external air from causing a poor sealing effect of the device. [0049] Working principle: Enhanced sealing effect: When in use, the conflict between the sealing ring 3 and the inner surface wall of the outer ring 1 of the hub unit is the first layer of sealing, and the conflict between the first sealing bracket 4 and the inner surface wall of the outer ring 1 of the hub unit is the second The second sealing bracket 5 conflicts with the inner surface wall of the outer ring 1 of the hub unit to form a third layer of sealing, and the sealing effect of the device is enhanced by the three layers of sealing; [0050] The rubber block 13 is squeezed by the elastic force of the first spring 12 to the first sealing bracket 4 to increase the contact force between the first sealing bracket 4 and the inner surface wall of the outer ring 1 of the hub unit to enhance the sealing effect of the device; Negative pressure is passed into the negative pressure hole 1501, which increases the contact force between the seal ring 3 and the inner surface wall of the hub unit outer ring 1, and also increases the second seal bracket 5 and the inner surface wall of the hub unit outer ring 1. The contact force between them enhances the sealing effect of the device; [0051] The rotating boss 24, according to the principle of threaded transmission, drives the sliding block 18 to move inward, and the buffer rod 20 is driven by the elastic force of the second spring 19 to drive the rubber pad 21 to squeeze the sealing ring 3, increasing the sealing ring 3 and the flange The contact force between 2 enhances the sealing effect of the device; [0052] Heat dissipation process: First, pass the cooling liquid into the water inlet pipe 7. After the cooling liquid passes through the heat dissipation copper pipe 6, it is discharged from the water outlet pipe 8. The cooling liquid flows in the heat dissipation copper pipe 6 to take away the heat and reduce The ambient temperature of the sealing ring 3 prevents the temperature increase from accelerating the aging of the sealing ring 3 and prolongs the service life of the sealing ring 3. [0053] The above are only preferred specific embodiments of the present invention, but the scope of protection of the present invention is not limited thereto. Any person skilled in the art within the technical scope disclosed in the present invention, according to the present invention The technical solution and its inventive concept are equivalently replaced or changed, which shall be covered by the protection scope of the present invention.
[KO KR102251897B1]: 더스트 커버와 휠 지지체의 조립체 [EN KR102251897B1]: Assembly of a dust cover and an wheel supporter | [KO KR102251897B1]: 본 발명은 더스트 커버와 휠 지지체의 조립체에 관한 것으로서, 더스트 커버와 휠 지지체의 조립구조를 개선하여 작업성을 향상시키고 작업자의 상해를 방지할 수 있을 뿐만 아니라 품질 불량을 최소화할 수 있는 더스트 커버와 휠 지지체의 조립체에 관한 것이다. 본 발명은 휠 지지체와, 휠 지지체에 장착되며 휠 지지체 방향으로 이물질이 유입되는 것을 방지하는 더스트커버와, 상기 휠 지지체에 대하여 상기 더스트커버가 정위치로 조립될 수 있도록 조립된 위치를 결정하고 이탈을 방지하기 위한 위치결정 체결부가 포함되어 구성되는 것을 특징으로 하는 더스트 커버와 휠 지지체의 조립체를 제공한다. | KR102251897B1 | 2021-05-13 | KR20210021432A | 2021-02-17 | KR20210021432A, 2021-02-17 | KR102251897B1: 2021-05-13 | SEOHAN IND CO LTD KOREA FLANGE CO LTD | CHOI SOO YONG CHA JONG WOO | B62D7/18: I B60B27/00: I B62D65/12: I | B60B27/0005: I B60B27/0073: I B60G2204/4308: A B60G2206/50: A B62D7/18: I B62D65/12: I | KR101739488B1 KR20110022449A KR20050056500A |  | [KO KR102251897B1]: 휠 지지체와, 휠 지지체에 장착되며 휠 지지체 방향으로 이물질이 유입되는 것을 방지하는 더스트커버와, 상기 휠 지지체에 대하여 상기 더스트커버가 정위치로 조립될 수 있도록 조립된 위치를 결정하고 이탈을 방지하기 위한 위치결정 체결부를 포함하되, 상기 위치결정 체결부는 휠 지지체의 슬리브면에 형성된 수용홈과, 더스트커버의 슬리브 형태의 조립면에 형성되어 상기 수용홈에 대응하는 걸림돌기를 포함하고, 상기 걸림돌기는 슬리브 형태 또는 원통 형태로 마련되는 더스트 커버의 조립면 내면에 일체로 형성되며, 상기 걸림돌기의 테두리 전체는 상기 더스트 커버의 조립면과 연속되는 형태로 연결되어 연속면을 구성하도록 마련되며, 상기 수용홈의 모서리의 적어도 일부가 라운드지게 형성되고, 상기 걸림돌기의 모서리의 적어도 일부가 라운드지게 형성되며, 수용홈의 라운드진 모서리와 걸림돌기의 라운드진 모서리가 서로 대응되게 배치되는 것을 특징으로 하는 더스트 커버와 휠 지지체의 조립체. 삭제 제1항에 있어서, 상기 수용홈 및 걸림돌기는 끼워 조립되는 방향으로는 라운드부가 형성되고, 이탈되는 방향으로 수용홈에는 걸림턱이, 걸림돌기에는 걸림면이 각각 마련되는 것을 특징으로 하는 더스트 커버와 휠 지지체의 조립체. 제1항에 있어서, 상기 휠 지지체의 슬리브면에는 수용홈을 향해 걸림돌기가 진입되는 위치로 소정의 높이차 만큼 진입면이 낮게 성형되어 걸림돌기의 진입 이동을 안내하는 것을 특징으로 하는 더스트 커버와 휠 지지체의 조립체. [EN KR102251897B1]: To determine the assembled position of the wheel support, the dust cover that is mounted on the wheel support and prevents foreign matter from flowing in the direction of the wheel support, and the assembled position so that the dust cover can be assembled in the correct position with respect to the wheel support, and prevent separation. And a positioning fastening part for, wherein the positioning fastening part includes a receiving groove formed on a sleeve surface of the wheel support, and a locking protrusion formed on a sleeve-shaped assembly surface of the dust cover corresponding to the receiving groove, and the locking protrusion is a sleeve It is integrally formed on the inner surface of the assembly surface of the dust cover provided in a shape or cylindrical shape, and the entire rim of the locking protrusion is provided to form a continuous surface by being connected to the assembly surface of the dust cover in a continuous shape, and the receiving groove Dust cover, characterized in that at least a portion of the corners of the locking projections are formed to be rounded, at least a portion of the corners of the locking projections are formed to be rounded, and the rounded corners of the receiving groove and the rounded corners of the locking projections are arranged to correspond to each other. And assembly of the wheel support. delete The dust cover according to claim 1, wherein a round portion is formed in a direction in which the receiving groove and the locking protrusion are fitted and assembled, a locking jaw is provided in the receiving groove in a direction in which the receiving groove and the locking protrusion are separated, respectively, Assembly of the wheel support. The dust cover and wheel according to claim 1, wherein an entry surface is formed low by a predetermined height difference to a position in which the locking protrusion enters toward the receiving groove on the sleeve surface of the wheel support body to guide the entry movement of the locking protrusion. Assembly of the support. | [KO KR102251897B1]: 더스트 커버와 휠 지지체의 조립체{Assembly of a dust cover and an wheel supporter} 본 발명은 더스트 커버와 휠 지지체의 조립체에 관한 것으로서, 더스트 커버와 휠 지지체의 조립구조를 개선하여 작업성을 향상시키고 작업자의 상해를 방지할 수 있을 뿐만 아니라 품질 불량을 최소화할 수 있는 더스트 커버와 휠 지지체의 조립체에 관한 것이다. 일반적으로, 휠 지지체 조립체는 차량휠과 함께 회전하는 허브베어링 조립체와, 상기 허브베어링 조립체를 회전 지지하는 휠 지지체과, 상기 허브베어링 조립체와 상기 너클 사이에 구비되어 상기 허브베어링 조립체 쪽으로 이물질이 유입되는 것을 방지하는 더스트 커버를 포함하여 구성된다. 휠 지지지체는 너클이나 캐리어가 될 수 있다. 도 1은 종래 더스트 커버와 휠 지지체를 조립하기 위하여 압입하기 위한 장치의 일반적인 구조를 도시한 것이다. 휠 지지체 조립체(30)를 제작하는 과정을 살펴보면, 휠 지지체(20)에 형성되는 복수 개의 장착공(22)과, 더스트 커버(10)에 형성되는 복수 개의 결합공(11)의 중심을 서로 일치시키는 방식으로 위치를 정렬한 후 상호 억지끼워맞춤 방식으로 압입하게 된다. 이때 도 1에서와 같이, 정렬 장치(1)에 의해 가이드핀 구조물(2)에 장착공과 결합공을 삽입하는 형태로 더스트 커버(10)와 휠 지지체(20)을 정렬한 상태에서 강제 압입하게 된다. 더스트 커버(10)는 차량 주행중 이물질 유입(예, 돌맹이) 등으로 인해 너클, 디스크, 베어링 손상을 방지하기 위하여 더스트 커버(10)를 너클(20)에 압입하거나 볼트로 조립하여 부품 손상을 방지하게 된다. 이때 휠 지지체(20)에 압입되어 조립되는 더스트 커버(10)의 강제 압입을 위하여 별도의 프레스 장비가 필요하게 된다. 이로 인해 더스트 커버(10)와 휠 지지체(20) 간의 조립 공정에서 큰 투자비가 발생될 뿐만 아니라, 프레스 장비의 취급하는 과정에서 작업자의 상해 위험도가 항상 존재하고 있다. 그리고, 큰 압입력에 의해 더스트 커버를 가압, 조립하는 과정에서 더스트 커버의 휨이나 비틀림이 발생할 수 있으며, 이로 인해 휠 지지체(20)의 캘리퍼 조립면과 더스트 커버(10)의 조립면 부분이 밀착되지 않아 들뜸이 발생하는 제품 불량의 원인이 되었다. 또, 더스트 커버를 압입하기 위해 휠 지지체(예, 너클)의 외경 부분을 정밀 가공해야 하므로 원가 상승의 원인이 되었고, 더스트 커버의 교체로 인한 A/S 정비시 너클 가공부분의 부식으로 압입 과정에서 많은 어려움이 존재하고 있었다. 한국특허공개공보 제10-2005-0056500호 따라서, 본 발명의 목적은 이와 같은 종래의 문제점을 해결하기 위한 것으로서, 더스트 커버와 휠 지지체을 정확한 위치에 간단한 구조의 지그 또는 수작업으로 상호 압입시킬 수 있는 더스트 커버와 휠 지지체의 조립체을 제공함에 있다. 본 발명의 다른 목적은 투자비와 가공비를 절약할 수 있을 뿐만 아니라, 작업자의 상해 위험도를 줄여 안전성이 우수하면서 경제적인 이익을 줄 수 있는 더스트 커버와 휠 지지체의 조립체을 제공함에 있다. 본 발명의 또 다른 목적은 A/S 정비시에 프레스나 별도의 장비를 이용할 필요가 없이 조립 및 탈거 작업이 용이하게 이루어질 수 있으며, 부식 발생을 방지하여 미관상 품질을 유지할 수 있도록 한 더스트 커버와 휠 지지체의 조립체을 제공함에 있다. 이러한 본 발명의 목적은, 휠 지지체와, 휠 지지체에 장착되며 휠 지지체 방향으로 이물질이 유입되는 것을 방지하는 더스트커버와, 상기 휠 지지체에 대하여 상기 더스트커버가 정위치로 조립될 수 있도록 조립된 위치를 결정하고 이탈을 방지하기 위한 위치결정 체결부가 포함되어 구성되는 것을 특징으로 하는 더스트 커버와 휠 지지체의 조립체를 제공한다. 상기 위치결정 체결부는 휠 지지체의 슬리브면에는 수용홈을 파여지게 하고, 더스트커버의 조립면에는 상기 수용홈에 대응하는 크기와 형상으로 걸림돌기가 돌출 성형되어 결합되는 것을 특징으로 한다. 상기 수용홈 및 걸림돌기는 각각 적어도 2개의 이상 복수개로 마련되는 것을 특징으로 한다. 상기 수용홈 및 걸림돌기는 각각 사각형으로 형성되되, 각 모서리가 라운드 지게 형성되는 것을 특징으로 한다. 상기 수용홈 및 걸림돌기는 끼워 조립되는 방향으로는 라운드부가 형성되고, 이탈되는 방향으로 수용홈에는 걸림턱이, 걸림돌기에는 걸림면이 각각 마련되는 것을 특징으로 한다. 상기 너클의 슬리브면에는 수용홈을 향해 걸림돌기가 진입되는 위치로 소정의 높이차 만큼 진입면이 낮게 성형되어 걸림돌기의 진입 이동을 안내하는 것을 특징으로 한다. 상기 너클의 슬리브면에는 끝단부로부터 수용홈보다 폭이 좁게 마련된 슬롯을 통해 수용홈 위치로 연결되게 성형하여 수용홈과 슬롯의 경계 위치로 단턱부가 마련되게 하고, 상기 더스트커버의 조립면에는 이 수용홈과 대응되는 크기와 형상으로 된 걸림돌기가 슬롯을 통해 진입되어 수용홈에 결합되도록 구성되며, 상기 걸림돌기는 끼워 조립되는 방향으로는 둥근 호형으로 형성되고, 이탈되는 방향의 하단부에는 수용홈의 단턱부 양쪽에 걸려지도록 직선부가 마련되는 더스트 커버와 휠 지지체의 조립체를 특징으로 한다. 본 발명에 따르면, 더스트 커버의 조립면과 휠 지지체(예, 너클 또는 캐리어)의 슬리브면 사이에 위치결정 체결부를 마련하는 것에 의해 더스트 커버와 휠 지지체을 정확한 위치에서 간단하게 지그 또는 수작업으로 상호 압입시킬 수 있다. 따라서, 투자비와 가공비를 절약할 수 있어 경제적 이익을 줄 수 있다. 또, 작업자의 상해 위험도를 줄여 안전성이 우수하고, A/S 정비시에 프레스나 별도의 장비를 이용할 필요가 없이 조립 및 탈거 작업이 용이하게 이루어질 수 있어 상품성과 편의성을 향상시키게 된다. 그리고, 억지끼움과정에서 발생될 수 있는 부식 발생을 방지하여 미관상 품질을 유지할 수 있으며, 주행중 진동으로 이탈되는 것도 방지할 수 있는 것이다. 도 1은 더스트 커버와 휠 지지체를 압입하기 위한 종래 정렬 장치의 일반적인 구조를 도시한 것이고, 도 2는 본 발명의 일 실시예와 관련된 휠 지지체의 조립체에 대한 개략적인 사시도이고, 도 3은 본 발명의 일 실시예와 관련된 휠 지지체의 조립체에 대한 저면부분을 도시한 사시도이고, 도 4는 본 발명의 일 실시예와 관련된 휠 지지체의 조립체에 대한 개략적인 분해 사시도이다. 도 5는 본 발명의 일 실시예에 따른 너클조립체에 대한 일부 절결하여 도시한 단면도이고, 도 6은 도 4의 A부분 확대도이다. 도 7은 본 발명의 일 실시예에 따른 도 5의 B부분 확대도이고, 도 8은 도 5의 C부분 확대도이다. 도 9는 본 발명의 다른 실시예에 따른 더스트커버와 너클의 주요부분을 분해한 확대 단면도이다. 도 10은 본 발명의 또 다른 실시예에 따른 더스트커버와 너클의 주요부분을 분해한 확대 단면도이다. 도 11는 본 발명의 또 다른 실시예에 따른 휠 지지체의 조립체에 대한 개략적인 분해 사시도이다. 도 12는 도 11의 D부분 확대도이고, 도 13은 도 11의 E부분 확대도이다. 도 14은 도 11 내지 도 13에 도시한 실시예의 조립되는 과정을 확대 도시한 분해도이다. 본 발명의 이점 및 특징, 그리고 그것들을 달성하는 방법은 첨부되는 도면과 함께 상세하게 후술되어 있는 실시예들을 참조하면 명확해질 것이다. 그러나, 본 발명은 이하에서 개시되는 실시예들에 한정되는 것이 아니라 서로 다른 다양한 형태로 구현될 수 있으며, 단지 본 실시예들은 본 발명의 개시가 완전하도록 하고, 본 발명이 속하는 기술분야에서 통상의 지식을 가진 자에게 발명의 범주를 완전하게 알려주기 위해 제공되는 것이며, 본 발명은 청구항의 범주에 의해 정의될 뿐이다. 또한, 본 명세서에서 사용된 용어는 실시예들을 설명하기 위한 것이며 본 발명을 제한하고자 하는 것은 아니다. 본 명세서에서, 단수형은 문구에서 특별히 언급하지 않는 한 복수형도 포함한다. 명세서에서 사용되는 "포함한다(comprises)" 및/또는 "포함하는(comprising)"은 언급된 구성요소 이외의 다른 구성요소의 존재 또는 추가를 배제하지 않는다. 다른 정의가 없다면, 본 명세서에서 사용되는 모든 용어(기술 및 과학적 용어를 포함)는 본 발명이 속하는 기술분야에서 통상의 지식을 가진 자에게 공통적으로 이해될 수 있는 의미로 사용될 수 있을 것이다. 이하에서는 첨부된 도면을 참조하여 본 발명에 대해서 설명하기로 하겠다. 도 2는 본 발명의 일 실시예와 관련된 휠 지지체의 조립체에 대한 개략적인 사시도이고, 도 4는 본 발명의 일 실시예와 관련된 휠 지지체의 조립체에 대한 개략적인 분해 사시도이다. 도 5는 본 발명의 일 실시예에 따른 너클조립체에 대한 일부 절결하여 도시한 단면도이고, 도 6은 도 4의 A부분 확대도이다. 도 7은 본 발명의 일 실시예에 따른 도 4의 B부분 확대도이고, 도 8은 도 5의 C부분 확대도이다. 도 9는 본 발명의 다른 실시예에 따른 더스트커버(200)와 휠 지지체(100)의 주요부분을 분해한 확대 단면도이다. 도 10은 본 발명의 또 다른 실시예에 따른 더스트커버와 너클의 주요부분을 분해한 확대 단면도이다. 도 11은 본 발명의 또 다른 실시예에 따른 휠 지지체의 조립체에 대한 개략적인 분해 사시도이다. 도 12는 도 11의 D부분 확대도이고, 도 13은 도 11의 E부분 확대도이다. 도 14는 도 11 내지 도 13에 도시한 실시예의 조립되는 과정을 확대 도시한 분해도이다. 도 2 내지 도 5에 도시된 바와 같이, 본 발명에 따른 휠 지지체의 조립체는, 차량의 조향장치에 연결되며 차체의 하중을 지지하는 휠 지지체(100)와, 상기 휠 지지체(100)휠 지지체에 일부 수용되어 휠 샤프트를 회전 지지하는 허브베어링(미도시)과, 상기 허브베어링의 외측에 장착되는 브레이크 디스크(미도시)와, 상기 브레이크 디스크와 상기 휠 지지체(100) 사이에 장착되며 상기 브레이크 디스크 쪽으로 이물질이 유입되는 것을 방지하는 더스트커버(200)와, 상기 너클(100_과 상기 더스트커버(200)가 정위치에서의 조립된 위치를 결정하고 이탈을 방지하기 위한 위치결정 체결부(300)가 포함되어 구성된다. 도면에서 휠 지지체(100)가 너클인 것으로 도시하였으나, 이에만 한정되는 것은 아니다. 다만, 이하에서는 휠 지지체(100)가 너클인 것을 예시로 하여 설명한다. 여기서, 상기 휠 지지체(100)과 상기 더스트커버(200)는 볼트로 이루어지는 체결수단에 의해 최종 결합되어 이송하는 과정에서 분리되는 경우를 방지하게 된다. 도 2 내지 도 5에 도시된 바와 같이, 상기 휠 지지체(100)은 어퍼암 장착부와 로워암 장착부 및 베어링 장착부를 포함한다. 상기 어퍼암 장착부와 상기 로워암 장착부는 휠 지지체(100)의 상부 및 하부에서 연장되도록 구성되어 차량의 폭 방향으로 배치되는 어퍼암 및 로워암과 상기 휠 지지체(100)을 연결하게 된다. 그리고, 상기 로워암에는 스프링과 쇽업소버가 장착되어 어퍼암과 상기 로워암은 휠 지지체(100)에 작용하는 횡력을 지지하고, 상기 로워암은 휠 지지체(100)의 상하방향 거동을 스프링과 쇽업소버로 지지할 수 있다. 휠 지지체(100)의 슬리브면(110) 내부로 마련되는 베어링 장착부는 수용공간으로서, 허브 베어링이 안착될 수 있도록 하고, 그 단부에는 안착홈이 형성되어 스냅링이 장착되어 허브 베어링의 이탈을 방지한다. 이 휠 지지체(100)의 원통형의 슬리브면(110)의 외주면에 더스트커버(200)를 끼워 장착한다. 상기 더스트커버(200)에는 휠 지지체(100)의 슬리브면(110)에 끼워지도록 슬리브면(110)에 대응되는 크기와 형상으로 원통형의 조립면(210)이 마련되어 있다. 참고로, 상기 휠 지지체(100)의 슬리브면(110)은 더스트커버(200)의 조립면(210)에 대향되는 면이면서 동시에 휠 지지체(100)과 더스트커버(200)의 결합상태에서 서로 맞닿는 면일 수 있다. 상기 더스트 커버(200)는 합성수지재 또는 금속 분말이 일부 포함된 합성수지재로 탄력성을 가지며, 차량 주행중 이물질 유입(예, 돌맹이) 등으로 인해 너클, 디스크, 베어링 손상을 방지하기 위하여 더스트 커버(200)를 휠 지지체(100)에 압입하거나 조립하여 부품 손상을 방지한다. . 상기 더스트커버(200)의 원통형으로 마련된 조립면(210)이 상기 휠 지지체(100)의 슬리브면(110)에 조립된다. 더스트커버(200)와 휠 지지체(100)의 조립은 가이드핀 구조물(2)에 장착공과 결합공을 삽입하는 형태로 정렬 장치(1)를 통해 더스트 커버(200)와 휠 지지체(100)을 정렬한 상태에서 조립이 이루어지도록 한다 더스트커버(200)의 테두리부에는 휠 지지체(100)방향 쪽과 차량 휠 방향 쪽의 상호 공기유동이 발생가능하도록 공냉용 개구부를 포함할 수 있다. 이러한 본 발명은, 상기 휠 지지체(100)과 상기 더스트커버(200)가 정위치에서의 조립된 위치를 결정하고 이탈을 방지하기 위한 위치결정 체결부(300)가 포함되어 구성되는 것을 구성상의 특징으로 한다. 이 위치결정 체결부(300)에 의해 더스트 커버(200)와 휠 지지체(100)을 정확한 위치에서 간단하게 지그 또는 수작업으로 상호 압입시킬 수 있으므로, 투자비와 가공비를 절약할 수 있다. 또, 작업자의 상해 위험도를 줄이고 주행중 진동으로 이탈되는 것도 방지할 수 있게 된다. 상기 위치결정 체결부(300)는 구체적으로, 휠 지지체(100)의 슬리브면(110)에는 수용홈(310)을 오목하게 파여지게 성형한다. 그리고, 상기 더스트커버(200)의 조립면(210)에는 상기 수용홈(310)에 대응하는 크기와 형상으로 걸림돌기(320)를 돌출 성형하게 된다. 상기 수용홈(310) 및 걸림돌기(320)는 각각 적어도 2개의 이상 복수개로 마련되는데, 바람직 하게는 3-4개 사이가 적합하다. 도 6은 슬리브면(110)에 파여지는 수용홈(310)의 형상을 사시도로 확대 도시하고 있다. 도 8은 조립면(210)에 돌출되는 걸림돌기(320)의 형상을 정면도로 확대 도시하고 있다. 상기 수용홈(310) 및 걸림돌기(320)의 형상은 원형 또는 장타원 형상으로 성형할 수도 있으나, 도 6 및 도 8에서와 같이 각각 사각형으로 각 모서리에 둥근 라운드가 형성되는 형상으로 성형하는 것이 조립성이 우수하고 위치 결정 및 슬립 방지 효과면에서 더 바람직 하다. 또한, 복수의 모서리 중 적어도 일부에만 둥근 라운드가 형성되는 것도 가능하다. 한편, 걸림돌기(320)는 더스트 커버(200)와 일체로 형성되면서, 더스트 커버(200)의 조립면, 즉, 휠 지지체의 슬리브면(110)에 맞닿게 되는 슬리브 형태, 또는 원통형태의 조립면 내면에 형성되고, 걸림돌기(320)의 테두리 전체는 더스트커버(200)의 조립면과 연속되는 형태로 연결되어 연속면을 구성한다. 수용홈(310)의 라운드진 모서리와 걸림돌기(320)의 라운드진 모서리가 서로 대응되게 배치되는 것이 바람직하다. 이러한 특징은 제1실시예뿐만아니라 제2, 3실시예에도 적용될 수 있다. 도 9는 수용홈(310) 및 걸림돌기(320) 구조에 대한 제2 실시예를 확대 단면도로 도시하고 있다. 즉, 상기 수용홈(310) 및 걸림돌기(320)가 상호 끼워 조립되는 방향으로는 라운드부(312, 322)가 형성된다. 반면에, 조립된 상태에서 수용홈(310)에는 이탈되는 방향에 대략 직각되게 걸림턱(311)이 성형되고, 이와 아울러 상기 걸림돌기(320)의 하단부에는 상기 걸림턱(311)에 걸려지도록 대략 슬라이드 방향에 직각되게 걸림면(321)이 각각 마련된다. 라운드부(312, 322)의 위치는 걸림면(321) 및 걸림턱(311)의 반대편에 형성된다. 따라서, 더스트커버(200)와 휠 지지체(100)이 조립될 때 수용홈(310)과 걸림돌기(320)에 마련된 라운드부(312, 322)에 의해 비교적 부드럽게 결합이 이루어지는 반면, 분리되는 방향으로는 걸림턱(311)과 걸림면(321)이 슬라이드 이동방향에 대해 직각 방향으로 접촉되어 있으므로, 분리 이탈될 염려 없이 반 영구적으로 조립시킬 수 있다. 도 10은 본 발명에 따른 제3 실시예를 도시하고 있다. 즉, 상기 휠 지지체(100)의 슬리브면(110)에는 수용홈(310)을 향해 걸림돌기(320)가 진입되는 위치로 소정의 높이차(t) 만큼 진입면(111)이 낮게 성형되는 것이다. 그러므로, 더스트커버(100)를 휠 지지체(100)과 조립시키는 과정에서 높이차(t)에 의해 걸림돌기(320)의 진입을 쉽게 이동될 수 있도록 안내하는 효과가 있다. 이때, 진입면(111)의 높이를 소정의 높이차(t) 만큼 낮게 성형하되, 상기 실시예에서와 같이 더스트커버(200)와 휠 지지체(100)이 조립될 때 수용홈(310)과 걸림돌기(320)에 마련된 라운드부분에 의해 비교적 부드럽게 결합이 이루어지게 된다. 그리고, 더스트커버(200)가 휠 지지체(100)로부터 분리되는 방향으로는 상기 걸림턱(311)과 걸림면(321)이 슬라이드 이동방향에 대해 직각 방향으로 접촉되어 있으므로, 더스트커버(200)와 휠 지지체(100)의 분리 이탈을 완전하게 방지할 수 있는 것이다. 도 11 및 도 14는 위치결정 체결부(300)에 대한 제4 실시예를 도시하고 있다. 즉, 상기 휠 지지체(100)의 슬리브면(110)에는 끝단부로부터 수용홈(310)보다 폭이 좁게 슬롯(330)을 마련하여, 이 슬롯(330)을 통해 수용홈(310) 위치로 이동 통로가 연결되게 성형한다. 이때 슬롯(330)과 수용홈(310)의 경계에는 폭 차이로 인해 단턱부(312)가 마련된다. 그리고, 상기 더스트커버(200)의 조립면(210)에는 이 수용홈(310)과 대응되는 크기와 형상으로 된 걸림돌기(320)가 내측 중앙을 향해 돌출 성형된다. 이 수용홈(310)과 걸림돌기(320)는 슬리브면(110)과 조립면(210)을 따라 3-4개 사이의 갯수로 복수로 마련되며, 그 형상은 도면에서와 같이 직사각형에 상단부, 즉 걸림돌기(320)가 끼워 조립되는 방향으로는 둥근 호형으로 형성된다. 또, 걸림돌기(320)가 수용홈(310)에 조립된 상태에서 이탈되는 방향의 하단부에는 직선부(322)가 마련되어 수용홈(310)의 단턱부(312) 양쪽에 걸려지게 된다. 휠 지지체(100)에 더스트커버(200)를 조립할 때 상기 걸림돌기(320)를 슬롯(330)의 위치와 일치시킨 후 지그나 수작업에 의해 조립 방향으로 약간의 힘을 가하게 되면, 강도가 우수한 합성수지재로 성형되는 상기 더스트커버(200)의 걸림돌기(320)가 자체 탄성에 의해 슬롯(330)을 타고 이동된 후 수용홈(310) 위치에서 결착이 이루어질 수 있게 된다. 걸림돌기(320)의 헤드부는 슬롯(330)에 쉽게 진입될 수 있도록 도면에서와 같이 둥근 호형 또는 삼각 형상으로 성형하는 것이 바람직 하다. 이때 슬롯(330)의 폭과 수용홈(310)의 폭은 합성수지재로 성형되는 더스트커버(200)의 탄성 변형률을 감안하여 설계된다. 이 실시예에 의하면 더스트커버(200)의 걸림돌기(320)가 슬롯(330)을 타고 진입되어 수용홈(310)의 위치에 결합되면 단턱부(312)와 직선부(322)가 걸려져서 더스트커버(200)와 휠 지지체(100)의 분리 이탈을 방지할 수 있는 것이다. 이러한 본 발명에 의하면 조립성이 우수한 위치결정 체결부 구성에 의해, 너클의 슬리브면과 더스트커버의 조립면 공차를 정밀하게 억지끼워맞춤 치수로 제작하여 강제 압입할 필요가 없다. 따라서, 강제 조립을 위한 프레스 장비가 불필요하고 조립과정에서 손상이 발생되거나 부식이 발생되는 원인을 제거할 수 있다. 또, 작업 안정성도 향상되고 투자 시설비와 인건비 절약으로 생산 원가를 대폭 낮출 수 있다. 본 발명의 권리범위는 상술한 실시예에 한정되는 것이 아니라 첨부된 특허청구범위 내에서 다양한 형태의 실시예로 구현될 수 있다. 특허청구범위에서 청구하는 본 발명의 요지를 벗어남이 없이 당해 발명이 속하는 기술 분야에서 통상의 지식을 가진 자라면 누구든지 변형 가능한 다양한 범위까지 본 발명의 청구범위 기재의 범위 내에 있는 것으로 본다. 100 - 너클 110 - 슬리브면 111 - 진입면 200 - 더스트커버 210 - 조립면 300 - 위치결정 체결부 310 - 수용홈 311 - 걸림턱 320 - 걸림돌기 321 - 걸림면 [EN KR102251897B1]: Assembly of a dust cover and an wheel supporter The present invention relates to an assembly of a dust cover and a wheel support, and a dust cover capable of minimizing quality defects as well as improving workability and preventing injury to workers by improving the assembly structure of the dust cover and the wheel support. It relates to the assembly of a wheel support. In general, the wheel support assembly is provided between a hub bearing assembly that rotates with a vehicle wheel, a wheel support that rotates and supports the hub bearing assembly, and the hub bearing assembly and the knuckle to prevent foreign substances from flowing into the hub bearing assembly. Consists of including a dust cover to prevent. The wheel support lag can be a knuckle or a carrier. 1 shows a general structure of a device for press-fitting in order to assemble a conventional dust cover and a wheel support. Looking at the process of manufacturing the wheel support assembly 30, the centers of the plurality of mounting holes 22 formed in the wheel support 20 and the plurality of coupling holes 11 formed in the dust cover 10 coincide with each other. After aligning the positions in a way that makes them fit, they are pressed into each other in a force-fitting method. At this time, as shown in FIG. 1, in the form of inserting the mounting hole and the coupling hole into the guide pin structure 2 by the alignment device 1, the dust cover 10 and the wheel support 20 are forcibly pressed in a state in which the dust cover 10 and the wheel support 20 are aligned. . The dust cover 10 prevents damage to parts by pressing the dust cover 10 into the knuckle 20 or assembling it with bolts to prevent damage to the knuckle, disk, and bearings due to the inflow of foreign substances (eg, stones) while the vehicle is driving. do. At this time, a separate press equipment is required for forced press-fitting of the dust cover 10 that is press-fitted to the wheel support 20 and assembled. Due to this, not only a large investment cost is generated in the assembly process between the dust cover 10 and the wheel support 20, but there is always a risk of injury to the operator in the process of handling the press equipment. In addition, the dust cover may be bent or twisted during the process of pressing and assembling the dust cover by a large pressing force, and as a result, the caliper assembly surface of the wheel support 20 and the assembly surface of the dust cover 10 are in close contact with each other. It did not work, which caused the product to be lifted up. In addition, since the outer diameter part of the wheel support (e.g., knuckle) must be precisely machined to press-fit the dust cover, it caused cost increase. There were many difficulties. Korean Patent Laid-Open Publication No. 10-2005-0056500 Accordingly, an object of the present invention is to solve such a conventional problem, and to provide an assembly of a dust cover and a wheel support capable of mutually press-fitting a dust cover and a wheel support to each other by hand or a jig having a simple structure in an accurate position. Another object of the present invention is to provide an assembly of a dust cover and a wheel support, which can save investment and processing costs, as well as reduce the risk of injury to the operator, thereby providing excellent safety and economic benefits. Another object of the present invention is to facilitate assembly and removal without the need to use a press or separate equipment during A/S maintenance, and a dust cover and wheel that prevents corrosion and maintains aesthetic quality. It is to provide an assembly of the support. The object of the present invention is a wheel support, a dust cover that is mounted on the wheel support and prevents foreign matter from flowing in the direction of the wheel support, and a position assembled so that the dust cover can be assembled in a proper position with respect to the wheel support. It provides an assembly of a dust cover and a wheel support, characterized in that it is configured to include a positioning fastening portion for determining and preventing separation. The positioning fastening portion is characterized in that the receiving groove is dug in the sleeve surface of the wheel support, and the locking protrusion is protruded and coupled to the assembly surface of the dust cover in a size and shape corresponding to the receiving groove. The receiving groove and the locking protrusion are characterized in that each is provided in a plurality of at least two or more. The receiving groove and the locking protrusion are each formed in a square shape, and each corner is formed to be rounded. The receiving groove and the locking protrusion are characterized in that a round portion is formed in a direction in which they are inserted and assembled, a locking jaw is provided in the receiving groove, and a locking surface is provided in the locking protrusion in the direction in which they are separated. In the sleeve surface of the knuckle, the entry surface is formed to be low by a predetermined height difference to a position where the locking protrusion enters toward the receiving groove to guide the entry movement of the locking protrusion. The sleeve surface of the knuckle is molded to be connected to the receiving groove position through a slot narrower than the receiving groove from the end, so that a stepped portion is provided at the boundary position between the receiving groove and the slot, and the assembly surface of the dust cover accommodates this. It is configured such that a locking protrusion of a size and shape corresponding to the groove enters through the slot and is coupled to the receiving groove, The locking protrusion is formed in a circular arc shape in a direction in which it is inserted and assembled, and a dust cover and a wheel support having a straight portion provided at a lower end portion in the detached direction so as to be caught on both sides of the stepped portion of the receiving groove are provided. According to the present invention, by providing a positioning fastening portion between the assembly surface of the dust cover and the sleeve surface of the wheel support (for example, knuckle or carrier), the dust cover and the wheel support can be simply pressed into each other by jig or hand at the correct position. I can. Therefore, it is possible to save investment and processing costs, thereby providing economic benefits. In addition, the safety is excellent by reducing the risk of injury to the operator, and assembly and removal work can be easily performed without the need to use a press or separate equipment during A/S maintenance, thereby improving marketability and convenience. In addition, it is possible to maintain the aesthetic quality by preventing the occurrence of corrosion that may occur during the force-fitting process, and to prevent separation due to vibration while driving. 1 shows a general structure of a conventional alignment device for press-fitting a dust cover and a wheel support, 2 is a schematic perspective view of an assembly of a wheel support according to an embodiment of the present invention, 3 is a perspective view showing a bottom portion of the assembly of the wheel support according to an embodiment of the present invention, 4 is a schematic exploded perspective view of an assembly of a wheel support according to an embodiment of the present invention. 5 is a partially cut-away cross-sectional view of the knuckle assembly according to an embodiment of the present invention, and FIG. 6 is an enlarged view of part A of FIG. 4. 7 is an enlarged view of part B of FIG. 5 according to an embodiment of the present invention, and FIG. 8 is an enlarged view of part C of FIG. 5. 9 is an enlarged cross-sectional view of a dust cover and a knuckle exploded according to another embodiment of the present invention. 10 is an enlarged cross-sectional view of a dust cover and a knuckle exploded according to another embodiment of the present invention. 11 is a schematic exploded perspective view of an assembly of a wheel support according to another embodiment of the present invention. 12 is an enlarged view of part D of FIG. 11, and FIG. 13 is an enlarged view of part E of FIG. 11. 14 is an enlarged exploded view illustrating an assembly process of the embodiment shown in FIGS. 11 to 13. Advantages and features of the present invention, and a method of achieving them will become apparent with reference to the embodiments described below in detail together with the accompanying drawings. However, the present invention is not limited to the embodiments disclosed below, but may be implemented in a variety of different forms, only the present embodiments are intended to complete the disclosure of the present invention, and are common in the technical field to which the present invention pertains. It is provided to fully inform the knowledgeable person of the scope of the invention, and the invention is only defined by the scope of the claims. In addition, terms used in the present specification are for describing exemplary embodiments and are not intended to limit the present invention. In this specification, the singular form also includes the plural form unless specifically stated in the phrase. As used in the specification, "comprises" and/or "comprising" do not exclude the presence or addition of elements other than the mentioned elements. Unless otherwise defined, all terms (including technical and scientific terms) used in the present specification may be used with meanings that can be commonly understood by those of ordinary skill in the art to which the present invention belongs. Hereinafter, the present invention will be described with reference to the accompanying drawings. 2 is a schematic perspective view of an assembly of a wheel support according to an embodiment of the present invention, and FIG. 4 is a schematic exploded perspective view of an assembly of a wheel support according to an embodiment of the present invention. 5 is a partially cut-away cross-sectional view of the knuckle assembly according to an embodiment of the present invention, and FIG. 6 is an enlarged view of part A of FIG. 4. 7 is an enlarged view of part B of FIG. 4 according to an embodiment of the present invention, and FIG. 8 is an enlarged view of part C of FIG. 5. 9 is an enlarged cross-sectional view of the dust cover 200 and the main parts of the wheel support 100 according to another embodiment of the present invention. 10 is an enlarged cross-sectional view of a dust cover and a knuckle exploded according to another embodiment of the present invention. 11 is a schematic exploded perspective view of an assembly of a wheel support according to another embodiment of the present invention. 12 is an enlarged view of part D of FIG. 11, and FIG. 13 is an enlarged view of part E of FIG. 11. 14 is an enlarged exploded view illustrating an assembly process of the embodiment shown in FIGS. 11 to 13. 2 to 5, the assembly of the wheel support according to the present invention includes a wheel support 100 connected to a steering device of a vehicle and supporting a load of the vehicle body, and the wheel support 100 A hub bearing (not shown) that is partially accommodated to support rotation of the wheel shaft, a brake disk (not shown) mounted on the outside of the hub bearing, and the brake disk are mounted between the brake disk and the wheel support 100 and the brake disk A dust cover 200 that prevents foreign matter from entering toward the side, and a positioning fastening part 300 for determining the assembled position of the knuckle 100_ and the dust cover 200 and preventing separation from the knuckle 100_ and the dust cover 200 It consists of included. In the drawings, the wheel support 100 is shown as a knuckle, but is not limited thereto. However, hereinafter, the wheel support 100 will be described as an example of a knuckle. Here, the wheel support 100 and the dust cover 200 are finally coupled by a fastening means made of bolts to prevent separation during transport. 2 to 5, the wheel support 100 includes an upper arm mounting portion, a lower arm mounting portion, and a bearing mounting portion. The upper arm mounting portion and the lower arm mounting portion are configured to extend from the upper and lower portions of the wheel support 100 to connect the upper arm and lower arm disposed in the width direction of the vehicle and the wheel support 100. In addition, the lower arm is equipped with a spring and a shock absorber so that the upper arm and the lower arm support a lateral force acting on the wheel support 100, and the lower arm supports the vertical movement of the wheel support 100 with a spring and a shock absorber. It can be supported as an absorber. The bearing mounting part provided inside the sleeve surface 110 of the wheel support 100 is an accommodation space, so that the hub bearing can be seated, and a seating groove is formed at the end thereof, and a snap ring is mounted to prevent the hub bearing from detaching. . The dust cover 200 is fitted on the outer circumferential surface of the cylindrical sleeve surface 110 of the wheel support 100. The dust cover 200 is provided with a cylindrical assembly surface 210 having a size and shape corresponding to the sleeve surface 110 so as to be fitted to the sleeve surface 110 of the wheel support 100. For reference, the sleeve surface 110 of the wheel support 100 is a surface facing the assembly surface 210 of the dust cover 200, and at the same time, abuts against each other in the combined state of the wheel support 100 and the dust cover 200. It can be cotton. The dust cover 200 is made of a synthetic resin material or a synthetic resin material containing some metal powder, and has elasticity, and in order to prevent damage to knuckle, disk, and bearing due to the introduction of foreign substances (eg, boulders) during vehicle driving, the dust cover 200 To prevent damage to the parts by press-fitting or assembling the wheel support 100. . An assembly surface 210 provided in a cylindrical shape of the dust cover 200 is assembled on the sleeve surface 110 of the wheel support 100. The assembly of the dust cover 200 and the wheel support 100 aligns the dust cover 200 and the wheel support 100 through the alignment device 1 in the form of inserting a mounting hole and a coupling hole into the guide pin structure 2 Assembling is done in one state The rim of the dust cover 200 may include an air-cooling opening to allow mutual air flow in the direction of the wheel support 100 and the direction of the vehicle wheel. In the present invention, the wheel support 100 and the dust cover 200 are configured to include a positioning fastening part 300 for determining the assembled position at the correct position and preventing separation. It is done. By the positioning fastening part 300, the dust cover 200 and the wheel support 100 can be simply pressed into each other by a jig or manually at an accurate position, so that investment and processing costs can be saved. In addition, it is possible to reduce the risk of injury to the operator and prevent deviation due to vibration while driving. Specifically, the positioning fastening part 300 is formed to have a receiving groove 310 recessed in the sleeve surface 110 of the wheel support 100. In addition, on the assembly surface 210 of the dust cover 200, a locking protrusion 320 is protruded in a size and shape corresponding to the receiving groove 310. The receiving groove 310 and the locking protrusion 320 are provided in a plurality of at least two or more, respectively, preferably between 3-4. 6 shows an enlarged perspective view of the shape of the receiving groove 310 drilled in the sleeve surface 110. 8 shows an enlarged front view of the shape of the locking protrusion 320 protruding from the assembly surface 210. The shape of the receiving groove 310 and the locking protrusion 320 may be formed in a circular or long ellipse shape, but as shown in FIGS. It is more preferable in terms of its excellent assembly and positioning and anti-slip effect. In addition, it is also possible to form a round round only at least some of the plurality of corners. On the other hand, while the locking protrusion 320 is formed integrally with the dust cover 200, the assembly surface of the dust cover 200, that is, a sleeve shape that comes into contact with the sleeve surface 110 of the wheel support, or assembly in a cylindrical shape It is formed on the inner surface of the surface, the entire rim of the locking protrusion 320 is connected in a continuous form with the assembly surface of the dust cover 200 to constitute a continuous surface. It is preferable that the rounded corners of the receiving groove 310 and the rounded corners of the locking protrusions 320 are disposed to correspond to each other. This feature can be applied not only to the first embodiment, but also to the second and third embodiments. 9 is an enlarged cross-sectional view showing a second embodiment of the structure of the receiving groove 310 and the locking protrusion 320. That is, round portions 312 and 322 are formed in a direction in which the receiving groove 310 and the locking protrusion 320 are fitted and assembled with each other. On the other hand, in the assembled state, a locking jaw 311 is formed in the receiving groove 310 so as to be substantially perpendicular to the direction in which it is separated, and at the lower end of the locking projection 320, the locking jaw 311 is approximately caught. Engaging surfaces 321 are provided at right angles to the slide direction, respectively. The positions of the round portions 312 and 322 are formed on the opposite side of the locking surface 321 and the locking protrusion 311. Therefore, when the dust cover 200 and the wheel support 100 are assembled, relatively smooth coupling is made by the round portions 312 and 322 provided in the receiving groove 310 and the locking protrusion 320, while Since the locking projection 311 and the locking surface 321 are in contact with each other in a direction perpendicular to the slide movement direction, they can be semi-permanently assembled without fear of separation or separation. Fig. 10 shows a third embodiment according to the present invention. That is, in the sleeve surface 110 of the wheel support 100, the entry surface 111 is formed to be low by a predetermined height difference t to a position where the locking protrusion 320 enters toward the receiving groove 310. . Therefore, in the process of assembling the dust cover 100 with the wheel support 100, there is an effect of guiding the entry of the locking protrusion 320 to be easily moved by the height difference t. At this time, the height of the entrance surface 111 is formed to be as low as a predetermined height difference (t), but as in the above embodiment, when the dust cover 200 and the wheel support 100 are assembled, the receiving groove 310 and the obstacle The combination is made relatively smoothly by the round portion provided on the device 320. And, in the direction in which the dust cover 200 is separated from the wheel support 100, the locking protrusion 311 and the locking surface 321 are in contact with each other in a direction perpendicular to the slide movement direction. It is possible to completely prevent the separation and separation of the wheel support 100. 11 and 14 illustrate a fourth embodiment of the positioning fastening unit 300. That is, the sleeve surface 110 of the wheel support 100 is provided with a slot 330 narrower than the receiving groove 310 from the end, and is moved to the receiving groove 310 through the slot 330 Molded so that the passages are connected. At this time, a stepped portion 312 is provided at the boundary between the slot 330 and the receiving groove 310 due to a difference in width. In addition, on the assembly surface 210 of the dust cover 200, a locking protrusion 320 having a size and shape corresponding to the receiving groove 310 is formed to protrude toward the inner center. The receiving groove 310 and the locking protrusion 320 are provided in plural in a number between 3-4 along the sleeve surface 110 and the assembly surface 210, and the shape thereof is a rectangular upper part, That is, in the direction in which the locking protrusion 320 is inserted and assembled, it is formed in a round arc shape. In addition, a straight portion 322 is provided at a lower end portion in a direction in which the locking protrusion 320 is assembled in the receiving groove 310 and is hung on both sides of the stepped portions 312 of the receiving groove 310. When assembling the dust cover 200 to the wheel support 100, if a slight force is applied in the assembly direction by a jig or hand after aligning the locking protrusion 320 with the position of the slot 330, a synthetic resin having excellent strength After the locking protrusion 320 of the dust cover 200 formed of material is moved along the slot 330 due to its elasticity, the binding can be made at the location of the receivi
[JA JP2021070346A]: ハブユニット軸受 [EN JP2021070346A]: HUB UNIT BEARING | [JA JP2021070346A]: 【課題】過度なコストの増大を抑えつつ、車両の点検時など、外輪を外部から視認できる状態においても、使用者などに不安感を与えるのを防止することができる構造を実現する。【解決手段】外輪２の外周面のうち、車両の点検時などに外部から視認される可能性がある部分を、シュリンクフィルムまたは熱収縮チューブにより構成される外輪被覆シート５によって全周にわたり覆う。【選択図】図１ [EN JP2021070346A]: To provide a structure capable of preventing a user or the like from feeling a sense of anxiety even in a state in which an outer ring can be visually recognized from an outside at the time of inspecting a vehicle while suppressing increase in excessive cost.SOLUTION: A part of an outer peripheral surface of an outer ring 2 which may be visually recognized from an outside at time of inspection of a vehicle or the like is covered entirely around with a shrink film or an outer ring cover sheet 5 consisting of a heat-shrinkable tube.SELECTED DRAWING: Figure 1 | JP2021070346A | 2021-05-06 | JP2019196350A | 2019-10-29 | JP2019196350A, 2019-10-29 | JP2021070346A: 2021-05-06 | NSK LTD | TAKANASHI HARUMI WAKABAYASHI TATSUO | B60B35/02: I F16C19/18: I F16C33/64: I |  |  |  | [JA JP2021070346A]: 内周面に複列の外輪軌道を有し、懸架装置に支持固定されて回転しない、外輪と、 外周面に複列の内輪軌道を有し、車輪が固定されて該車輪とともに回転する、ハブと、 前記複列の外輪軌道と前記複列の内輪軌道との間に転動自在に配置された、複数個の転動体と、 前記外輪の外面のうちの少なくとも一部を覆い、かつ、熱収縮性を有する材料により構成された、外輪被覆シートと、を備え、 前記外輪が、径方向外側に向けて突出する静止フランジを有し、かつ、前記静止フランジの軸方向内側面の径方向外側の端部に、径方向内側に隣接する部分よりも軸方向外側に凹んだ段部を有し、 前記外輪被覆シートが、前記外輪のうちで前記静止フランジよりも軸方向外側に位置する部分の外周面と、前記静止フランジの軸方向外側面、前記静止フランジの外周面および前記段部とを覆っている、ハブユニット軸受。 前記ハブが、軸方向外側の端部に、円筒状のパイロット部を有し、 前記パイロット部の外周面のうち、少なくとも軸方向外側部分を覆い、かつ、熱収縮性を有する材料により構成された、内輪被覆シートを備える、 請求項1に記載のハブユニット軸受。 [EN JP2021070346A]: A hub that has a double-row outer ring track on the inner peripheral surface and is supported and fixed to a suspension device and does not rotate, has an outer ring and a double-row inner ring track on the outer peripheral surface, and the wheels are fixed and rotate with the wheels. And a plurality of rolling elements rotatably arranged between the double-row outer ring orbit and the double-row inner ring orbit, and at least a part of the outer surface of the outer ring is covered with heat. An outer ring covering sheet made of a shrinkable material, the outer ring having a stationary flange protruding radially outward, and a radial outer side of the axial inner surface of the stationary flange. At the end of the outer ring, a step portion recessed outward in the axial direction from the portion adjacent to the inner side in the radial direction is provided, and the outer ring covering sheet is located on the outer ring in the outer ring axially outward from the stationary flange. A hub unit bearing that covers an outer peripheral surface, an axially outer surface of the stationary flange, an outer peripheral surface of the stationary flange, and a step portion. The hub has a cylindrical pilot portion at an axially outer end, and is made of a material that covers at least the axially outer portion of the outer peripheral surface of the pilot portion and has heat shrinkage. The hub unit bearing according to claim 1, further comprising an inner ring covering sheet. | [JA JP2021070346A]: 本発明は、自動車の車輪および制動用回転体を懸架装置に対して回転自在に支持するためのハブユニット軸受に関する。 自動車の車輪および制動用回転体は、ハブユニット軸受により懸架装置に対して回転自在に支持される。ハブユニット軸受は、内周面に複列の外輪軌道を有し、懸架装置に支持固定されて回転しない、外輪と、外周面に複列の内輪軌道を有し、車輪が固定されて該車輪とともに回転する、ハブと、前記複列の外輪軌道と前記複列の内輪軌道との間に転動自在に配置された複数個の転動体とを備える。 特開2008-18824号公報 特開2010-221923号公報 ハブユニット軸受を車体に装着し、かつ、ハブに車輪および制動用回転体を取り付けた状態では、ハブユニット軸受、特に外輪は、外部から見えづらく、その美観はあまり問題とはならない。このため、外輪は、一般的には、防錆処理を施されることはない。しかしながら、車両の走行中に跳ね上げられた泥水が外輪の表面に付着するなどして錆が発生し、美観が損なわれると、車両の点検時など、外輪を外部から視認できる状態において、使用者などに不安感を与える可能性がある。 外輪の表面に、めっき処理や塗装などの防錆処理を施せば、外輪の表面に錆が発生することを防止でき、外輪を外部から視認できる状態においても、使用者などに不安感を与えることを防止できる。ただし、めっき処理や塗装を施す際には、前処理として、外輪の表面に脱脂処理を施す必要がある。脱脂処理が施された直後の外輪の表面は、錆が非常に発生しやすいため、防錆処理を速やかに施す必要があり、面倒である。また、外輪の表面にめっき処理を施すと、水素が、外輪を構成する鋼材中に侵入し強度が低下して(水素脆化を生じて)、外輪軌道の剥離が生じやすくなる可能性がある。 特開2008-18824号公報(特許文献1)には、表面の一部に、亜鉛などの非鉄ショット材を用いたショットピーニングにより、防錆効果を有する被膜を形成したハブユニット軸受が記載されている。ショットピーニングにより被膜を形成する場合、前処理として脱脂処理は必ずしも行う必要がなく、水素脆化が生じることもない。ただし、ショットピーニングによる被膜処理は、加工時間が長くなってコストが増大したり、粉塵や騒音が発生するため、周辺環境に悪影響を及ぼしたりする可能性がある。 特開2010-221923号公報(特許文献2)には、軽合金製のナックルに電食が発生するのを防止すべく、外輪の外周面に、カチオン電着塗装により電気絶縁性被膜を形成したハブユニット軸受が記載されている。しかしながら、カチオン電着塗装により被膜を形成する場合には、前処理として、亜鉛系被膜を形成し、さらにその上に、シーラー処理を施す必要がある。このため、コストが増大するといった問題を生じる。 本発明は、上述のような事情を鑑みて、過度なコストの増大を抑えつつ、車両の点検時など、外輪を外部から視認できる状態においても、使用者などに不安感を与えるのを防止することができる、ハブユニット軸受の構造を実現することを目的としている。 本発明のハブユニット軸受は、外輪と、ハブと、複数個の転動体と、外輪被覆シートとを備える。 前記外輪は、内周面に複列の外輪軌道を有し、懸架装置に支持固定されて回転しない。 前記ハブは、外周面に複列の内輪軌道を有し、車輪が固定されて該車輪とともに回転する。 前記複数個の転動体は、前記複列の外輪軌道と前記複列の内輪軌道との間に転動自在に配置される。 前記外輪被覆シートは、前記外輪の外面のうちの少なくとも一部を覆い、かつ、シュリンクフィルムまたは熱収縮チューブなどの熱収縮性を有する材料により構成される。 特に本発明のハブユニット軸受においては、前記外輪は、径方向外側に向けて突出する静止フランジを有し、かつ、前記静止フランジの軸方向内側面の径方向外側の端部に、径方向内側に隣接する部分よりも軸方向外側に凹んだ段部を有する。 前記外輪被覆シートは、前記外輪のうちで前記静止フランジよりも軸方向外側に位置する部分の外周面と、前記静止フランジの軸方向外側面、前記静止フランジの外周面および前記段部とを覆う。 前記ハブは、軸方向外側の端部に、円筒状のパイロット部を有することができ、前記ハブユニット軸受は、前記パイロット部の外周面のうち、少なくとも軸方向外側部分を覆い、かつ、シュリンクフィルムまたは熱収縮チューブなどの熱収縮性を有する材料により構成された、内輪被覆シートを備えることができる。 本発明のハブユニット軸受によれば、過度なコストの増大を抑えつつ、外輪の表面の発錆を抑制して、車両の点検時など、外輪を外部から視認できる状態においても、使用者などに、外輪の表面に錆が生じることによる不安感を与えるのを防止することができる。 図1は、実施の形態の第1例に係るハブユニット軸受を示す、断面図である。 図2は、実施の形態の第2例に係るハブユニット軸受を示す、断面図である。 図3は、実施の形態の第3例を示す、図2のX部拡大図に相当する図である。 [実施の形態の第1例] 図1は、本発明の実施の形態の第1例を示している。本例のハブユニット軸受1は、従動輪用のものであって、外輪2と、ハブ3と、複数個の転動体4a、4bと、外輪被覆シート5とを備える。 外輪2は、中炭素鋼などの硬質金属により構成されている。外輪2は、内周面に、複列の外輪軌道6a、6bを有し、かつ、軸方向中間部に、径方向外側に向けて突出した静止フランジ7を有する。静止フランジ7は、径方向中間部の円周方向複数箇所に、軸方向に貫通する支持孔8を有し、かつ、軸方向内側面の径方向外側の端部に、径方向内側に隣接する部分よりも軸方向外側に凹んだ段部9を全周にわたって有する。 本例では、支持孔8は、ねじ孔により構成されている。外輪2は、懸架装置のナックルに備えられた通孔を挿通した支持ボルトを、静止フランジ7の支持孔8に軸方向内側から螺合することで、懸架装置に対し支持固定され、車輪が回転する際にも回転しない。 なお、軸方向に関して「内」とは、ハブユニット軸受1を自動車に組み付けた状態で車体の中央側となる、図1~図3の右側をいう。反対に、ハブユニット軸受1を自動車に組み付けた状態で車体の外側となる、図1~図3の外側を、軸方向に関して「外」という。 ハブ3は、外周面に、複列の内輪軌道10a、10bを有し、外輪2の径方向内側に外輪2と同軸に配置される。ハブ3は、外輪2の軸方向外側の端部よりも軸方向外側に位置する部分に、径方向外側に向けて突出した回転フランジ11を有し、かつ、軸方向外側の端部に、円筒状のパイロット部12を有する。 回転フランジ11は、径方向中間部の円周方向複数箇所に、軸方向に貫通する取付孔13を有する。取付孔13のそれぞれには、ディスクやドラムなどの制動用回転体、および、車輪を構成するホイールを、回転フランジ11に対し結合固定するためのスタッド14が圧入(セレーション嵌合)されている。すなわち、本例では、取付孔13は、圧入孔により構成されている。 制動用回転体およびホイールは、それぞれの中心部に備えられた中心孔にパイロット部12を挿通し、かつ、それぞれの径方向中間部の円周方向複数箇所に備えられた通孔に、スタッド14を挿通した状態で、スタッド14の先端部にハブナットを螺合することにより、回転フランジ11に結合固定される。 なお、回転フランジの取付孔を、ねじ孔により構成することもできる。この場合には、制動用回転体に備えられた通孔と、ホイールに備えられた通孔とを挿通したハブボルトを、取付孔に螺合することにより、制動用回転体および車輪を回転フランジに結合固定する。 本例のハブ3は、内輪15とハブ輪16とを組み合わせてなる。 内輪15は、軸受鋼などの硬質金属により構成されている。内輪15は、外周面に、複列の内輪軌道10a、10bのうちの軸方向内側の内輪軌道10aを有する。 ハブ輪16は、中炭素鋼などの硬質金属により構成されている。ハブ輪16は、外周面の軸方向中間部に、複列の内輪軌道10a、10bのうちの軸方向外側の内輪軌道10bを有する。ハブ輪16は、軸方向外側の内輪軌道10bよりも軸方向外側に位置する部分に、径方向外側に向けて突出した回転フランジ11を有し、かつ、軸方向外側の端部に、円筒状のパイロット部12を有する。 また、ハブ輪16は、軸方向外側の内輪軌道10bよりも軸方向内側に位置する部分に、軸方向外側に隣接する部分よりも外径が小さく、内輪15が外嵌される嵌合筒部17を有する。ハブ輪16は、嵌合筒部17の軸方向内側の端部から径方向外側に向けて折れ曲がり、内輪15の軸方向内側の端面を押え付けるかしめ部18をさらに有する。すなわち、本例のハブ3は、ハブ輪16の嵌合筒部17に内輪15を外嵌した状態で、嵌合筒部17の軸方向外側の端部に存在する段差面19と、かしめ部18との間で内輪15を軸方向両側から挟持して、内輪15とハブ輪16とを結合固定することにより構成される。 転動体4a、4bのそれぞれは、複列の外輪軌道6a、6bと複列の内輪軌道10a、10bとの間に、それぞれ複数個ずつ、保持器20a、20bにより保持された状態で転動自在に配置されている。これにより、ハブ3は、外輪2の径方向内側に回転自在に支持される。本例では、転動体4a、4bとして玉を使用しているが、玉に代えて円すいころを使用することもできる。また、本例のハブユニット軸受1は、軸方向内側列の転動体4aのピッチ円直径が、軸方向外側列の転動体4bのピッチ円直径よりも小さい、異径PCD型の構造を有する。ただし、本発明は、軸方向内側列の転動体のピッチ円直径が、軸方向外側列の転動体のピッチ円直径よりも大きい、異径PCD型のハブユニット軸受や、軸方向内側列の転動体のピッチ円直径と、軸方向外側列の転動体のピッチ円直径とが等しい、等径PCD型のハブユニット軸受に適用することもできる。 外輪被覆シート5は、外輪2の外面(表面)のうち、軸方向外側の端面24から段部9にかけての範囲を全周にわたり覆っている。具体的には、外輪被覆シート5は、外輪2の軸方向外側の端面24と、外輪2の外周面のうちで静止フランジ7よりも軸方向外側に位置する部分と、静止フランジ7の軸方向外側面および外周面と、静止フランジ7の軸方向内側面の径方向外側の端部に備えられた段部9とを全周にわたり覆っている。すなわち、外輪2の外面のうち、車両の点検時などに外部から視認される可能性がある部分を全周にわたり覆っている。 なお、本例では、静止フランジ7の軸方向外側面は、支持孔8の軸方向外側の開口部を含む全面が、外輪被覆シート5により覆われている。すなわち、支持孔8の軸方向外側の開口部は、外輪被覆シート5により塞がれている。 外輪被覆シート5は、熱収縮性を有する材料により構成されている。すなわち、外輪被覆シート5は、シュリンクフィルムまたは熱収縮チューブにより構成されている。シュリンクフィルムおよび熱収縮チューブは、例えば、ポリエチレン系樹脂やポリエステル系樹脂、ポリアミド樹脂、フッ素樹脂などの樹脂材料に、架橋剤や難燃剤などの添加剤を混入し、シート状またはチューブ状に成形した後、γ線やβ線などを放射して架橋することで、熱収縮性を付与することにより造られる。 外輪被覆シート5により外輪2の外面を覆う際には、外輪被覆シート5を、外輪2の外面に巻き付けた(外輪2の周囲に配置した)状態で、外輪被覆シート5を加熱して収縮させることにより、外輪2の外面に密着させる。ここで、外輪被覆シート5は、外輪2を構成する金属材料の焼戻し温度(例えば160度程度)よりも低い温度で、十分収縮させることができるようにする。具体的には、外輪被覆シート5は、140度以上150度以下の温度で加熱されて収縮するようにする。このため、外輪2の外面に巻き付けた外輪被覆シート5を加熱した場合でも、外輪2を構成する金属材料に焼戻しが施されることはない。なお、外輪被覆シート5の加熱方法は、外輪被覆シート5を上記温度に加熱することができれば、特に限定されないが、例えば、熱風を吹き付けることで加熱することができる。 なお、外輪被覆シート5の厚さは、特に限定されることはないが、例えば、0.03mm~0.05mm程度とすることができる。 本例のハブユニット軸受1では、外輪2の外面のうち、軸方向外側の端面24から段部9にかけての範囲が、外輪被覆シート5により全周にわたり覆われている。このため、外輪2自体に防錆効果を持たせることができ、車両の点検時など、外輪2を外部から視認できる状態においても、外輪2の表面に生じた錆は視認されず、美観が損なわれることを防止できる。したがって、外輪2を外部から視認できる状態において、使用者などに不安感を与えることを防止できる。 上述のように、本例では、外輪2を外部から視認できる状態において、使用者などに不安感を与えることを防止できる構造を、外輪2の外面を外輪被覆シート5により覆うことで実現している。このため、特開2008-18824号公報に記載の技術のように、ショットピーニングにより、防錆効果を有する被膜を形成する場合や、特開2010-221923号公報に記載の技術のように、カチオン電着塗装により電気絶縁性被膜を形成する場合と比較して、コストを抑えることができる。また、外輪の表面にめっき処理を施す場合のように、外輪を構成する金属材料中に水素が侵入して強度が低下する(水素脆化を生じる)ことがない。 外輪被覆シート5を構成するシュリンクフィルムまたは熱収縮チューブは、容易に、任意の色に着色したり、文字や記号、図形などの情報を表示(印刷)したりすることができる。したがって、本例によれば、外輪被覆シート5に、任意の色を着色したり情報を表示したりすることで、ハブユニット軸受1に、容易に、誤組み付け防止や広告などの機能を持たせることができる。 また、外輪被覆シート5を構成するシュリンクフィルムまたは熱収縮チューブは、製造時に、樹脂材料に適切な添加剤を混入することで、外輪被覆シート5に親水性または撥水性を付与することもできる。外輪被覆シート5に親水性または撥水性を持たせれば、外輪被覆シート5の表面が汚れるのを防止でき、外輪被覆シート5の美観や表面に表示された情報の視認性を長期間にわたって維持することができる。 本例では、静止フランジ7の軸方向外側面のうち、支持孔8の軸方向外側の開口部を含む全面が、外輪被覆シート5により覆われている。このため、支持孔8に螺合された支持ボルトの先端面も、外輪被覆シート5により覆われている。したがって、支持孔8の内周面に形成された雌ねじ部と、支持ボルトの先端部外周面に形成された雄ねじ部との螺合部に、支持孔8の軸方向外側の開口部から泥水などが侵入することを防止でき、支持ボルトと支持孔8と錆びつきを防止することができる。 外輪被覆シート5は、外輪2の軸方向外側の端面24と、外輪2の外周面のうちで静止フランジ7よりも軸方向外側に位置する部分と、静止フランジ7の軸方向外側面および外周面と、静止フランジ7の軸方向内側面の径方向外側の端部に備えられた段部9とを全周にわたり覆っている。すなわち、外輪被覆シート5は、軸方向内側の端縁を、静止フランジ7の軸方向内側面の径方向外側の端部に備えられた段部9に位置させている。これにより、静止フランジ7の軸方向内側面のうち、外輪被覆シート5により覆われた部分の軸方向高さが、残りの部分の軸方向高さよりも高くなることを防止している。したがって、静止フランジ7を懸架装置のナックルに支持固定した状態で、静止フランジ7の軸方向内側面の径方向内側部分とナックルの軸方向外側面との間に隙間が生じるのを防止することができる。 本例では、ハブ3が中実である(軸方向に貫通する係合孔を備えない)従動輪用のハブユニット軸受1に本発明を適用した場合について説明したが、本発明のハブユニット軸受は、ハブが、駆動軸を係合するための係合孔を備える駆動輪用のハブユニット軸受に適用することもできる。 [実施の形態の第2例] 図2は、本発明の実施の形態の第2例を示している。本例のハブユニット軸受1aは、ハブ3のパイロット部12のうちの軸方向外側部分に、ホイールの中心孔が外嵌されるホイール嵌合筒部21を有し、かつ、パイロット部12のうちの軸方向内側部分に、制動用回転体の中心孔が外嵌されるブレーキ嵌合筒部22を有する。ハブユニット軸受1aは、ホイール嵌合筒部21の外周面を全周にわたり覆う内輪被覆シート23を備える。具体的には、内輪被覆シート23は、ハブ3の軸方向外側の端面と、ホイール嵌合筒部21の外周面とを全周にわたり覆っている。 内輪被覆シート23は、外輪被覆シート5と同様に、シュリンクフィルムまたは熱収縮チューブにより構成されている。すなわち、内輪被覆シート23を、ホイール嵌合筒部21の外周面に巻き付けた状態で、加熱して収縮させることにより、ホイール嵌合筒部21の外周面に密着させている。 本例では、ホイールの中心孔が外嵌されるホイール嵌合筒部21の外周面を塗装せず、代わりに、シュリンクフィルムまたは熱収縮チューブにより構成される内輪被覆シート23により覆っている。このため、本例によれば、ホイール嵌合筒部21に塗装を施す場合と比較して、ホイールの中心孔に対する摩擦を小さく抑えやすく、ホイールの取り付けおよび取り外しを行いやすくすることができる。その他の部分の構成および作用効果は、実施の形態の第1例と同様である。 [実施の形態の第3例] 図3は、本発明の実施の形態の第3例を示している。本例のハブユニット軸受は、ハブ3のパイロット部12の外周面を、軸方向全長かつ全周にわたり覆う内輪被覆シート23aを備える。具体的には、内輪被覆シート23aは、ハブ3の軸方向外側の端面と、ホイール嵌合筒部21の外周面およびブレーキ嵌合筒部22の外周面とを全周にわたり覆っている。 従来のハブユニット軸受では、パイロット部のうち、ホイールの中心孔が外嵌されるホイール嵌合筒部は塗装されていたが、制動用回転体の中心孔が外嵌されるブレーキ嵌合筒部は塗装されていなかった。この理由としては、塗装が剥離したり、塗膜の厚さが不均一であったりすると、制動用回転体の振動の原因となること、および、ホイール嵌合筒部とブレーキ嵌合筒部との間に存在する段差部分を均一に塗装するのが難しいことなどが挙げられる。 これに対し、本例では、内輪被覆シート23aによって、ホイールの中心孔が外嵌されるホイール嵌合筒部21の外周面だけでなく、制動用回転体の中心孔が外嵌されるブレーキ嵌合筒部22の外周面も覆っている。内輪被覆シート23aを構成するシュリンクフィルムまたは熱収縮チューブは、塗装よりも厚さの管理が容易である。特にシュリンクフィルムは、精密な(具体的にはμm単位での)厚さの管理が可能である。このため、内輪被覆シート23aによりブレーキ嵌合筒部22の外周面を覆うことで、制動用回転体とブレーキ嵌合筒部22との錆びつきを防止しつつ、制動用回転体が振動することを防止できる。その他の部分の構成および作用効果は、実施の形態の第1例および第2例と同様である。 1、1a ハブユニット軸受 2 外輪 3 ハブ 4a、4b 転動体 5 外輪被覆シート 6a、6b 外輪軌道 7 静止フランジ 8 支持孔 9 段部 10a、10b 内輪軌道 11 回転フランジ 12 パイロット部 13 取付孔 14 スタッド 15 内輪 16 ハブ輪 17 嵌合筒部 18 かしめ部 19 段差面 20a、20b 保持器 21 ホイール嵌合筒部 22 ブレーキ嵌合筒部 23、23a 内輪被覆シート 24 端面 [EN JP2021070346A]: The present invention relates to a hub unit bearing for rotatably supporting an automobile wheel and a rotating body for braking with respect to a suspension device. The wheels of the vehicle and the rotating body for braking are rotatably supported by the hub unit bearings with respect to the suspension device. The hub unit bearing has a double-row outer ring track on the inner peripheral surface and is supported and fixed to the suspension device and does not rotate. The hub unit bearing has an outer ring and a double-row inner ring track on the outer peripheral surface, and the wheel is fixed and the wheel It includes a hub that rotates with the hub, and a plurality of rolling elements that are rotatably arranged between the double-row outer ring track and the double-row inner ring track. Japanese Unexamined Patent Publication No. 2008-18824 Japanese Unexamined Patent Publication No. 2010-221923 When the hub unit bearing is mounted on the vehicle body and the wheel and the rotating body for braking are attached to the hub, the hub unit bearing, particularly the outer ring, is difficult to see from the outside, and its aesthetic appearance does not matter much. Therefore, the outer ring is generally not subjected to rust preventive treatment. However, if the muddy water splashed up while the vehicle is running adheres to the surface of the outer ring and rust is generated and the appearance is spoiled, the user can see the outer ring from the outside, such as when inspecting the vehicle. It may give a feeling of anxiety. By applying rust preventive treatment such as plating or painting to the surface of the outer ring, it is possible to prevent rust from occurring on the surface of the outer ring, and even when the outer ring is visible from the outside, it gives anxiety to users. Can be prevented. However, when plating or painting, it is necessary to degreasing the surface of the outer ring as a pretreatment. Since the surface of the outer ring immediately after the degreasing treatment is very prone to rust, it is necessary to promptly apply the rust prevention treatment, which is troublesome. Further, when the surface of the outer ring is plated, hydrogen may invade the steel material constituting the outer ring to reduce the strength (hydrogen embrittlement), and the outer ring track may be easily peeled off. .. Japanese Unexamined Patent Publication No. 2008-18824 (Patent Document 1) describes a hub unit bearing in which a coating having a rust preventive effect is formed on a part of the surface by shot peening using a non-ferrous shot material such as zinc. There is. When a film is formed by shot peening, degreasing treatment does not necessarily have to be performed as a pretreatment, and hydrogen embrittlement does not occur. However, the coating treatment by shot peening may have an adverse effect on the surrounding environment because the processing time becomes long and the cost increases, and dust and noise are generated. In Japanese Patent Application Laid-Open No. 2010-221923 (Patent Document 2), an electrically insulating film was formed on the outer peripheral surface of the outer ring by cation electrodeposition coating in order to prevent electrolytic corrosion on the knuckle made of a light alloy. Hub unit bearings are listed. However, when a coating film is formed by cationic electrodeposition coating, it is necessary to form a zinc-based coating film as a pretreatment and then apply a sealer treatment on the zinc-based coating film. Therefore, there is a problem that the cost increases. In view of the above circumstances, the present invention prevents anxiety from being given to the user or the like even when the outer ring can be visually recognized from the outside, such as when inspecting a vehicle, while suppressing an excessive increase in cost. The purpose is to realize a structure of a hub unit bearing that can be used. The hub unit bearing of the present invention includes an outer ring, a hub, a plurality of rolling elements, and an outer ring covering sheet. The outer ring has a double-row outer ring track on the inner peripheral surface, is supported and fixed to the suspension device, and does not rotate. The hub has a double-row inner ring track on the outer peripheral surface, and the wheels are fixed and rotate together with the wheels. The plurality of rolling elements are rotatably arranged between the outer ring track of the double row and the inner ring track of the double row. The outer ring coating sheet covers at least a part of the outer surface of the outer ring and is made of a heat-shrinkable material such as a shrink film or a heat-shrinkable tube. In particular, in the hub unit bearing of the present invention, the outer ring has a stationary flange that projects outward in the radial direction, and is radially inward at the radial outer end of the axial inner side surface of the stationary flange. It has a stepped portion that is recessed outward in the axial direction from the portion adjacent to the portion. The outer ring covering sheet covers the outer peripheral surface of the outer ring located axially outside the stationary flange, the axial outer surface of the stationary flange, the outer peripheral surface of the stationary flange, and the step portion. .. The hub may have a cylindrical pilot portion at an axially outer end, and the hub unit bearing covers at least the axially outer portion of the outer peripheral surface of the pilot portion and is a shrink film. Alternatively, an inner ring covering sheet made of a heat-shrinkable material such as a heat-shrinkable tube can be provided. According to the hub unit bearing of the present invention, rusting on the surface of the outer ring is suppressed while suppressing an excessive increase in cost, so that the user or the like can see the outer ring from the outside even when inspecting a vehicle. , It is possible to prevent giving anxiety due to rusting on the surface of the outer ring. FIG. 1 is a cross-sectional view showing a hub unit bearing according to the first example of the embodiment. FIG. 2 is a cross-sectional view showing a hub unit bearing according to a second example of the embodiment. FIG. 3 is a diagram corresponding to an enlarged view of part X in FIG. 2, showing a third example of the embodiment. [First example of the embodiment] FIG. 1 shows a first example of an embodiment of the present invention. The hub unit bearing 1 of this example is for a driven wheel, and includes an outer ring 2, a hub 3, a plurality of rolling elements 4a and 4b, and an outer ring covering sheet 5. The outer ring 2 is made of a hard metal such as medium carbon steel. The outer ring 2 has a double-row outer ring tracks 6a and 6b on the inner peripheral surface, and has a stationary flange 7 protruding outward in the radial direction in the middle portion in the axial direction. The stationary flange 7 has support holes 8 penetrating in the axial direction at a plurality of locations in the circumferential direction in the middle portion in the radial direction, and is adjacent to the radial outer end portion of the axial inner side surface in the radial direction. It has a stepped portion 9 recessed outward in the axial direction from the portion over the entire circumference. In this example, the support hole 8 is composed of a screw hole. The outer ring 2 is supported and fixed to the suspension device by screwing a support bolt through which a through hole provided in the knuckle of the suspension device is inserted into the support hole 8 of the stationary flange 7 from the inside in the axial direction, and the wheel rotates. It doesn't rotate when you do it. The term "inside" in the axial direction means the right side of FIGS. 1 to 3 which is the center side of the vehicle body when the hub unit bearing 1 is assembled to the automobile. On the contrary, the outside of FIGS. 1 to 3, which is the outside of the vehicle body when the hub unit bearing 1 is assembled to the automobile, is referred to as "outside" in the axial direction. The hub 3 has double-row inner ring tracks 10a and 10b on the outer peripheral surface, and is arranged coaxially with the outer ring 2 on the radial inside of the outer ring 2. The hub 3 has a rotary flange 11 protruding outward in the radial direction at a portion located on the outer side in the axial direction from the outer end in the axial direction of the outer ring 2, and has a cylinder at the outer end in the axial direction. It has a shaped pilot unit 12. The rotary flange 11 has mounting holes 13 penetrating in the axial direction at a plurality of locations in the circumferential direction in the middle portion in the radial direction. In each of the mounting holes 13, braking rotating bodies such as discs and drums, and studs 14 for coupling and fixing the wheels constituting the wheels to the rotating flange 11 are press-fitted (serration fitting). That is, in this example, the mounting hole 13 is composed of a press-fitting hole. In the braking rotating body and the wheel, the pilot portion 12 is inserted into the center hole provided in each center portion, and the stud 14 is inserted into the through hole provided at a plurality of circumferential directions in the respective radial intermediate portions. By screwing a hub nut into the tip of the stud 14 with the wheel inserted, the wheel is coupled and fixed to the rotating flange 11. The mounting hole of the rotary flange may be formed by a screw hole. In this case, the braking rotating body and the wheel are attached to the rotating flange by screwing the hub bolt through which the through hole provided in the braking rotating body and the through hole provided in the wheel are inserted into the mounting hole. Bond and fix. The hub 3 of this example is a combination of the inner ring 15 and the hub wheel 16. The inner ring 15 is made of a hard metal such as bearing steel. The inner ring 15 has an inner ring track 10a on the outer peripheral surface, which is the inner side of the double-row inner ring tracks 10a and 10b in the axial direction. The hub wheel 16 is made of a hard metal such as medium carbon steel. The hub wheel 16 has an inner ring raceway 10b on the outer side in the axial direction among the double-row inner ring raceways 10a and 10b in the axial middle portion of the outer peripheral surface. The hub wheel 16 has a rotary flange 11 protruding outward in the radial direction at a portion located on the outer side in the axial direction with respect to the inner ring track 10b on the outer side in the axial direction, and has a cylindrical shape at an end on the outer side in the axial direction. It has a pilot unit 12 of. Further, the hub ring 16 has a smaller outer diameter than a portion adjacent to the outer side in the axial direction in a portion located inside the inner ring track 10b on the outer side in the axial direction, and a fitting cylinder portion into which the inner ring 15 is fitted. Has 17. The hub ring 16 further has a caulking portion 18 that bends radially outward from the axially inner end of the fitting cylinder portion 17 and presses the axially inner end surface of the inner ring 15. That is, the hub 3 of this example has a stepped surface 19 existing at the axially outer end of the fitting cylinder 17 and a caulking portion in a state where the inner ring 15 is externally fitted to the fitting cylinder 17 of the hub ring 16. The inner ring 15 is sandwiched between the inner ring 15 and the hub ring 15 from both sides in the axial direction, and the inner ring 15 and the hub ring 16 are coupled and fixed. Each of the rolling elements 4a and 4b can roll freely between the double-row outer ring tracks 6a and 6b and the double-row inner ring tracks 10a and 10b, respectively, while being held by the cages 20a and 20b, respectively. Is located in. As a result, the hub 3 is rotatably supported inward in the radial direction of the outer ring 2. In this example, balls are used as rolling elements 4a and 4b, but tapered rollers can be used instead of balls. Further, the hub unit bearing 1 of this example has a PCD type structure having a different diameter in which the pitch circle diameter of the rolling elements 4a in the inner row in the axial direction is smaller than the pitch circle diameter of the rolling elements 4b in the outer row in the axial direction. However, according to the present invention, a PCD type hub unit bearing having a different diameter in which the pitch circle diameter of the rolling element in the inner row in the axial direction is larger than the pitch circle diameter of the rolling element in the outer row in the axial direction, or rolling in the inner row in the axial direction. It can also be applied to a PCD type hub unit bearing having the same diameter, where the pitch circle diameter of the moving body and the pitch circle diameter of the rolling elements in the outer row in the axial direction are equal. The outer ring covering sheet 5 covers the entire circumference of the outer surface (surface) of the outer ring 2 from the end surface 24 on the outer side in the axial direction to the step portion 9. Specifically, the outer ring covering sheet 5 includes an end surface 24 on the outer side in the axial direction of the outer ring 2, a portion of the outer peripheral surface of the outer ring 2 located on the outer side in the axial direction from the stationary flange 7, and the axial direction of the stationary flange 7. It covers the outer side surface and the outer peripheral surface, and the step portion 9 provided at the radial outer end portion of the axial inner side surface of the stationary flange 7 over the entire circumference. That is, the outer surface of the outer ring 2 covers the entire circumference that may be visually recognized from the outside when inspecting the vehicle. In this example, the outer surface of the stationary flange 7 in the axial direction is entirely covered with the outer ring covering sheet 5 including the opening on the outer side in the axial direction of the support hole 8. That is, the axially outer opening of the support hole 8 is closed by the outer ring covering sheet 5. The outer ring covering sheet 5 is made of a heat-shrinkable material. That is, the outer ring covering sheet 5 is made of a shrink film or a heat-shrinkable tube. The shrink film and the heat-shrinkable tube are formed into a sheet or tube by mixing an additive such as a cross-linking agent or a flame retardant with a resin material such as a polyethylene resin, a polyester resin, a polyamide resin, or a fluororesin. After that, it is made by imparting heat shrinkage by cross-linking by radiating γ-rays and β-rays. When covering the outer surface of the outer ring 2 with the outer ring covering sheet 5, the outer ring covering sheet 5 is heated and contracted while being wound around the outer surface of the outer ring 2 (arranged around the outer ring 2). As a result, the outer ring 2 is brought into close contact with the outer surface. Here, the outer ring covering sheet 5 can be sufficiently shrunk at a temperature lower than the tempering temperature (for example, about 160 degrees) of the metal material constituting the outer ring 2. Specifically, the outer ring covering sheet 5 is heated at a temperature of 140 ° C. or higher and 150 ° C. or lower so as to shrink. Therefore, even when the outer ring covering sheet 5 wound around the outer surface of the outer ring 2 is heated, the metal material constituting the outer ring 2 is not tempered. The method for heating the outer ring covering sheet 5 is not particularly limited as long as the outer ring covering sheet 5 can be heated to the above temperature, but for example, it can be heated by blowing hot air. The thickness of the outer ring covering sheet 5 is not particularly limited, but may be, for example, about 0.03 mm to 0.05 mm. In the hub unit bearing 1 of this example, of the outer surface of the outer ring 2, the range from the end surface 24 on the outer side in the axial direction to the step portion 9 is covered by the outer ring covering sheet 5 over the entire circumference. Therefore, the outer ring 2 itself can be provided with a rust preventive effect, and even when the outer ring 2 is visible from the outside, such as when inspecting a vehicle, the rust generated on the surface of the outer ring 2 is not visible, and the appearance is spoiled. Can be prevented. Therefore, it is possible to prevent anxiety from being given to the user or the like when the outer ring 2 can be visually recognized from the outside. As described above, in this example, a structure that can prevent anxiety from being given to the user or the like while the outer ring 2 can be visually recognized from the outside is realized by covering the outer surface of the outer ring 2 with the outer ring covering sheet 5. There is. Therefore, as in the case of forming a film having a rust preventive effect by shot peening as in the technique described in JP-A-2008-18824, or as in the technique described in JP-A-2010-221923, a cation. Compared with the case where an electrically insulating film is formed by electrodeposition coating, the cost can be suppressed. Further, unlike the case where the surface of the outer ring is plated, hydrogen does not invade the metal material constituting the outer ring and the strength does not decrease (hydrogen embrittlement occurs). The shrink film or heat-shrinkable tube constituting the outer ring covering sheet 5 can be easily colored in any color and can display (print) information such as characters, symbols, and figures. Therefore, according to this example, the hub unit bearing 1 can be easily provided with functions such as prevention of misassembly and advertising by coloring the outer ring covering sheet 5 with an arbitrary color or displaying information. be able to. Further, the shrink film or the heat-shrinkable tube constituting the outer ring coating sheet 5 can be imparted with hydrophilicity or water repellency by mixing an appropriate additive with the resin material at the time of manufacturing. If the outer ring covering sheet 5 is made hydrophilic or water repellent, the surface of the outer ring covering sheet 5 can be prevented from becoming dirty, and the aesthetic appearance of the outer ring covering sheet 5 and the visibility of the information displayed on the surface can be maintained for a long period of time. be able to. In this example, of the axially outer surface of the stationary flange 7, the entire surface including the axially outer opening of the support hole 8 is covered with the outer ring covering sheet 5. Therefore, the tip surface of the support bolt screwed into the support hole 8 is also covered with the outer ring covering sheet 5. Therefore, in the threaded portion between the female threaded portion formed on the inner peripheral surface of the support hole 8 and the male threaded portion formed on the outer peripheral surface of the tip end portion of the support bolt, muddy water or the like is formed from the axially outer opening of the support hole 8. Can be prevented from invading, and the support bolt, the support hole 8, and rust can be prevented. The outer ring covering sheet 5 includes an axially outer end surface 24 of the outer ring 2, a portion of the outer peripheral surface of the outer ring 2 located axially outside the stationary flange 7, and an axial outer surface and an outer peripheral surface of the stationary flange 7. And the stepped portion 9 provided at the radial outer end of the axial inner side surface of the stationary flange 7 are covered over the entire circumference. That is, the outer ring covering sheet 5 has the inner edge in the axial direction positioned at the stepped portion 9 provided at the outer end in the radial direction of the inner side surface in the axial direction of the stationary flange 7. This prevents the axial height of the portion of the inner side surface of the stationary flange 7 in the axial direction covered by the outer ring covering sheet 5 from becoming higher than the axial height of the remaining portion. Therefore, when the stationary flange 7 is supported and fixed to the knuckle of the suspension device, it is possible to prevent a gap from being generated between the radial inner portion of the axial inner surface of the stationary flange 7 and the axial outer surface of the knuckle. it can. In this example, the case where the present invention is applied to the hub unit bearing 1 for a driven wheel in which the hub 3 is solid (does not have an engaging hole penetrating in the axial direction) has been described, but the hub unit bearing of the present invention has been described. Can also be applied to hub unit bearings for drive wheels where the hub has engagement holes for engaging the drive shaft. [Second example of the embodiment] FIG. 2 shows a second example of an embodiment of the present invention. The hub unit bearing 1a of this example has a wheel fitting cylinder portion 21 in which the center hole of the wheel is externally fitted on the axially outer portion of the pilot portion 12 of the hub 3, and is of the pilot portion 12. A brake fitting cylinder portion 22 into which a central hole of a rotating body for braking is fitted is provided on an inner portion in the axial direction of the brake fitting. The hub unit bearing 1a includes an inner ring covering sheet 23 that covers the outer peripheral surface of the wheel fitting cylinder portion 21 over the entire circumference. Specifically, the inner ring covering sheet 23 covers the outer end surface of the hub 3 in the axial direction and the outer peripheral surface of the wheel fitting cylinder portion 21 over the entire circumference. Like the outer ring covering sheet 5, the inner ring covering sheet 23 is made of a shrink film or a heat-shrinkable tube. That is, the inner ring covering sheet 23 is wound around the outer peripheral surface of the wheel fitting cylinder portion 21 and then heated and contracted so as to be brought into close contact with the outer peripheral surface of the wheel fitting cylinder portion 21. In this example, the outer peripheral surface of the wheel fitting cylinder portion 21 into which the center hole of the wheel is fitted is not painted, but instead is covered with an inner ring covering sheet 23 made of a shrink film or a heat-shrinkable tube. Therefore, according to this example, as compared with the case where the wheel fitting cylinder portion 21 is painted, the friction with respect to the center hole of the wheel can be easily suppressed to be small, and the wheel can be easily attached and detached. The composition and action of other parts are the same as those of the first example of the embodiment. [Third example of the embodiment] FIG. 3 shows a third example of the embodiment of the present invention. The hub unit bearing of this example includes an inner ring covering sheet 23a that covers the outer peripheral surface of the pilot portion 12 of the hub 3 over the entire length and circumference in the axial direction. Specifically, the inner ring cove
[JA JP2021088215A]: 車輪用軸受装置の製造方法、及び車輪用軸受装置 [EN JP2021088215A]: METHOD FOR MANUFACTURING BEARING DEVICE FOR VEHICLE, AND BEARING DEVICE FOR VEHICLE | [JA JP2021088215A]: 【課題】塗装品質のばらつきを抑制しつつ、工数を削減することができる技術を提供する。【解決手段】外輪部材２と、内軸部材４と、外輪部材２と内軸部材４との間に配置された複数の玉６と、を備え、内軸部材４の軸方向一方側の端部に軸方向一歩凹側へ突出して設けられ、車輪Ｗの中心孔ｗ１に挿入される円筒状のインロー部２４を有する車輪用軸受装置１の製造方法であって、インロー部２４の外周面２４ａにおける塗装対象面２６に対して塗料を噴霧する塗装ノズル４０を近接配置する工程と、内軸部材４を軸方向周りに回転させながら、塗装ノズル４０から塗料を噴霧して塗装対象面２６に塗布しつつ、塗装対象面２６に隣接する側面２２ｂに空気を噴射する工程と、を含む。【選択図】図３ [EN JP2021088215A]: To provide the technique of reducing the number of man hours while suppressing variations in coating quality.SOLUTION: The method for manufacturing the bearing device 1 for vehicle that includes an outer ring member 2, an inner shaft member 4 and a plurality of balls 6 arranged between the outer ring member 2 and the inner shaft member 4, and has a cylindrical spigot part 24 that is provided on one end in the axial direction of the inner shaft member 4 so as to project to a recess in an axial direction, and is inserted to a central hole w1 of a wheel W includes: a step of closely arranging a coating nozzle 40 for spraying a coating material to a coating object surface 26 in an outer peripheral surface 24a of the spigot part 24; and a step of injecting air to a side face 22b adjacent to the coating object surface 26 while spraying and coating the coating material from the coating nozzle 40 to the coating object surface 26 while rotating the inner shaft member 4 around an axial direction.SELECTED DRAWING: Figure 3 | JP2021088215A | 2021-06-10 | JP2019218029A | 2019-12-02 | JP2019218029A, 2019-12-02 | JP2021088215A: 2021-06-10 | JTEKT CORP | YOSHIOKA YUICHI MAEDA TORU SAWANO MITSURU | B60B27/00: I B05D1/02: I B05D3/00: I B05D3/04: I B05D7/14: I F16C19/18: I F16C33/64: I |  |  |  | [JA JP2021088215A]: 外方部材と、内方部材と、前記外方部材と前記内方部材との間に配置された複数の転動体と、を備え、前記内方部材の軸方向一方側の端部に軸方向一方側へ突出して設けられ、車輪の中心孔に挿入される円筒状のインロー部を有する車輪用軸受装置の製造方法であって、 前記インロー部の外周面における塗装対象面に対して塗料を噴霧する噴霧ノズルを近接配置する工程と、 前記内方部材を軸方向周りに回転させながら、前記噴霧ノズルから塗料を噴霧して前記塗装対象面に塗布しつつ、前記塗装対象面に隣接する隣接面に空気を噴射する工程と、を含む車輪用軸受装置の製造方法。 前記隣接面において前記空気が噴射される噴射位置は、前記インロー部を軸方向に沿って見たときに、前記噴霧ノズルの位置に対して周方向に90度以上かつ270度以下の角度間隔を有する請求項1に記載の車輪用軸受装置の製造方法。 前記内方部材は、軸方向一方側の端部に設けられ、径方向に沿って延びて前記車輪が固定されるフランジ部を有し、 前記フランジ部は、軸方向一方側に向くとともに、前記外周面に繋がる側面を有し、 前記隣接面は、前記側面を含む請求項1又は請求項2に記載の車輪用軸受装置の製造方法。 外方部材と、内方部材と、前記外方部材と前記内方部材との間に配置された複数の転動体と、を備え、前記内方部材の軸方向一方側の端部に軸方向一方側へ突出して設けられ、車輪の中心孔に挿入される円筒状のインロー部を有し、請求項1に記載の製造方法によって製造される車輪用軸受装置であって、 前記インロー部の外周面を覆う、塗料からなる塗膜を有し、 前記塗膜の軸方向他方側の端面が、軸方向一方側から他方側へ向かって前記塗膜の膜厚が漸次減少する面である車輪用軸受装置。 [EN JP2021088215A]: An outer member, an inner member, and a plurality of rolling elements arranged between the outer member and the inner member are provided, and an axial direction is provided at one end of the inner member in the axial direction. A method for manufacturing a wheel bearing device having a cylindrical in-row portion that is provided so as to project to one side and is inserted into the center hole of the wheel, and sprays paint on the surface to be painted on the outer peripheral surface of the in-row portion. The step of arranging the spray nozzles close to each other and the adjacent surface adjacent to the coating target surface while spraying the paint from the spray nozzle and applying the coating to the coating target surface while rotating the inner member in the axial direction. A method of manufacturing a wheel bearing device, including a step of injecting air into the wheel. The injection position at which the air is injected on the adjacent surface is 90 degrees or more and 270 degrees or less in the circumferential direction with respect to the position of the spray nozzle when the inlay portion is viewed along the axial direction. The method for manufacturing a wheel bearing device according to claim 1. The inner member is provided at one end in the axial direction and has a flange portion extending along the radial direction to fix the wheel, and the flange portion faces one side in the axial direction and is described as described above. The method for manufacturing a wheel bearing device according to claim 1 or 2, wherein the adjacent surface has a side surface connected to an outer peripheral surface, and the adjacent surface includes the side surface. An outer member, an inner member, and a plurality of rolling elements arranged between the outer member and the inner member are provided, and an axial direction is provided at one end of the inner member in the axial direction. A wheel bearing device that is provided so as to project to one side and has a cylindrical in-row portion that is inserted into the center hole of the wheel and is manufactured by the manufacturing method according to claim 1. For wheels having a coating film made of paint that covers the surface, and the end surface of the coating film on the other side in the axial direction is a surface in which the film thickness of the coating film gradually decreases from one side in the axial direction to the other side. Bearing device. | [JA JP2021088215A]: 本発明は、車輪用軸受装置の製造方法、及び車輪用軸受装置に関する。 自動車等の車両には、車輪を回転自在に支持するための車輪用軸受装置(ハブユニット)が搭載されている。この車輪用軸受装置は、同心状に配置された外輪と内軸部材を備えており、これら外輪と内軸部材との間に配設された転動体によって、外輪に対して内軸部材が回転自在にされている。内軸部材の車両アウタ側の端部には、車輪を固定するためのフランジと、車輪の中心孔に挿入される円筒状のインロー部とが設けられている(例えば、特許文献1参照)。 この車輪用軸受装置は、車両の外観からは見えない箇所に設けられるため、装置全体が塗装されることはない。 一方、インロー部は、車輪の中心孔に挿入されるので、例えば、インロー部の表面が錆びると、その錆を含んだ水分(以下、錆汁ともいう)が車輪の表面に伝って漏れ、車輪の外観品質を低下させることがある。 そこで、インロー部に錆が生じるのを抑制するために、インロー部のみに塗装を行うことがあった。 図6は、車輪用軸受装置のインロー部に対する、従来の塗装工程を説明するための図である。 図6に示すように、車輪用軸受装置100の内軸部材102の車両アウタ側の端部には、フランジ部104と、円筒状のインロー部106とが設けられている。 インロー部106の表面に塗装を行う場合、フランジ部104の車両アウタ側の側面104aや、スタッドボルト108、インロー部106の基端部106aを覆い、インロー部106における塗装対象面だけを露出させるマスキングプレート110を取付け、その上で、インロー部106から離れた位置に配置されたノズル112から水性塗料を塗装対象面へ向けて噴霧し塗布する。 塗料の塗布が完了すると、マスキングプレート110を車輪用軸受装置100から取り外し、塗料を乾燥させる。 特開2013-169853号公報 上記従来の塗装工程では、インロー部106とともにマスキングプレート110にも塗料が塗布される。このため、マスキングプレート110を繰り返し使用していると、当該マスキングプレート110の表面に付着する塗膜の膜厚が徐々に増加し、マスキングの機能を低下させる。このため、マスキングプレート110は、数10回程度繰り返し使用された後、交換する必要がある。 塗料を塗布するために必要な時間は、数10秒程度の短時間であるため、比較的高頻度でマスキングプレート110の交換を行う必要がある。 また、使用後のマスキングプレート110は再利用されるため、塗料を除去するための洗浄作業も必要となる。 このように、塗装工程におけるマスキングプレート110の使用は、マスキングプレート110の交換や洗浄が必要となり、工数の増加に繋がる。 ここで、塗料の噴霧ノズルをインロー部106の塗装対象面に接近させて塗装対象面のみに塗料を噴霧することで、マスキングプレート110を用いることなくインロー部106に塗装を行うことが考えられる。 しかし、噴霧ノズルを塗装対象面に接近させて塗料を噴霧すると、すでに塗装対象面に塗布された塗料が噴霧による圧力によって押圧され、塗膜の膜厚に部分的なばらつきを生じさせたり、塗装範囲が目標とする範囲である塗装対象面よりも拡大したり、塗布された塗料によって形成される塗膜の端縁に波打ちが生じたりするといったように、塗装品質のばらつきを生じさせるという問題が考えられる。 本発明は、このような問題に鑑みてなされたものであり塗装品質のばらつきを抑制しつつ、工数を削減することができる技術を提供することを目的とする。 (1)本発明は、外方部材と、内方部材と、前記外方部材と前記内方部材との間に配置された複数の転動体と、を備え、前記内方部材の軸方向一方側の端部に、車輪の中心孔に挿入される円筒状のインロー部を有する車輪用軸受装置の製造方法であって、前記インロー部の外周面における塗装対象面に対して塗料を噴霧する噴霧ノズルを近接配置する工程と、前記内方部材を軸方向周りに回転させながら、前記噴霧ノズルから塗料を噴霧して前記塗装対象面に塗布しつつ、前記塗装対象面に隣接する隣接面に空気を噴射する工程と、を含む。 上記構成によれば、噴霧ノズルを塗装対象面に近接配置して塗料を噴霧して塗布するので、マスキングのための部材を装着することなく、塗装対象面に塗料を塗布することができる。この結果、マスキングのための部材の使用に伴う工数を削減することができる。 また、上記構成によれば、隣接面に空気を噴射することで、隣接面から塗装対象面へ向かって流れる気流を発生させることができ、この気流によって、塗料に対して間接的に空気を当て、塗料を乾燥することができる。これにより、塗料を乾燥させるために当てる空気によって塗料により形成される塗膜の厚みにばらつきを生じさせるのを抑制できる。また、隣接面から塗装対象面へ向かって流れる気流によって、塗装対象面に塗布された塗料が隣接面側へ流れるのを抑制するとともに、塗料によって形成される塗膜の端縁に波打ちが生じるのを抑制できる。さらに、近接配置された噴霧ノズルからの噴霧圧力によって塗布された塗料が押圧され塗料の厚みが部分的に薄くなったとしても、前記気流が塗装対象面に沿って流れることで、塗料の厚みをならすことができ、塗膜の膜厚に生じる部分的なばらつきを抑制できる。 以上のように、上記構成によれば、塗装品質のばらつきを抑制しつつ、工数を削減することができる。 (2)上記車輪用軸受装置の製造方法において、前記隣接面において前記空気が噴射される噴射位置は、前記インロー部を軸方向に沿って見たときに、前記噴霧ノズルの位置に対して周方向に90度以上かつ270度以下の角度間隔を有することが好ましい。 この場合噴射ノズルと噴射位置とを周方向に離間させることができ、噴射された空気によって発生する気流が噴霧ノズルから噴霧される塗料に影響を与えるのを抑制することができる。 (3)上記車輪用軸受装置の製造方法において、前記内方部材は、軸方向一方側の端部に設けられ、径方向に沿って延びて前記車輪が固定されるフランジ部を有し、前記隣接面は、前記外周面に繋がる、前記フランジ部の軸方向一方側の側面を含んでいてもよい。 この場合、空気を軸方向に沿って噴射しフランジ部の側面に当てることができるので、空気を噴射するための噴射ノズルの配置が容易となる。 (4)また、本発明は、外方部材と、内方部材と、前記外方部材と前記内方部材との間に配置された複数の転動体と、を備え、前記内方部材の軸方向一方側の端部に軸方向に突出して設けられ、車輪の中心孔に挿入される円筒状のインロー部を有し、上記(1)に記載の製造方法によって製造される車輪用軸受装置であって、前記インロー部の外周面を覆う、塗料からなる塗膜を有し、前記塗膜の軸方向他方側の端面が、軸方向一方側から他方側へ向かって前記塗膜の膜厚が漸次減少する面である。 上記構成によれば、塗装品質のばらつきを抑制しつつ、工数を削減することができる。さらに、塗膜の軸方向他方側の端面が、塗膜の膜厚が漸次減少する面となっているので、塗膜が容易に剥離するのを抑制することができる。 本発明によれば、塗装品質のばらつきを抑制しつつ、工数を削減することができる。 図1は、車輪用軸受装置一例を示す断面図である。 図2は、インロー部の先端部分を示した要部断面図である。 図3は、保持装置に保持された組立体を示す図である。 図4は、図3に示す組立体のインロー部を中心軸に沿って見たときの図である。 図5(a)は、変形例に係る空気ノズルの配置態様を示す図であり、図5(b)は、他の変形例に係る空気ノズルの配置態様を示す図である。 図6は、車輪用軸受装置のインロー部に対する、従来の塗装工程を説明するための図である。 以下、本発明の好ましい実施形態について添付図面を参照しながら説明する。〔車輪用軸受装置の全体構成〕 図1は、実施形態に係る車輪用軸受装置一例を示す断面図である。車輪用軸受装置(ハブユニット)1は、自動車等の車両の車体に設けられた懸架装置(ナックル)Sに取り付けられ、車輪W及びブレーキロータRを回転可能に支持する。 なお、本明細書では、車輪用軸受装置1において、車輪Wが取付けられることで車両の外側を向く図1の右側を車両アウタ側、左側を車両インナ側という。 また、本明細書において、軸方向とは、車輪用軸受装置1の中心軸Cに平行な方向である。軸方向一方側とは、車両アウタ側であり、軸方向他方側とは、車両インナ側である。 また、径方向とは前記軸方向に直交する方向である。 車輪用軸受装置1は、外輪部材2(外方部材)と、内軸部材4(内方部材)と、転動体である玉6と、玉6を保持する保持器8とを備える。 外輪部材2は、機械構造用合金鋼等を用いて形成された円筒状の部材である。外輪部材2の内周側には外輪軌道面2a,2bが設けられている。また、外輪部材2の外周面には、径方向外方に突出する固定用のフランジ部2cが設けられている。 外輪部材2はフランジ部2cによって懸架装置Sに取り付けられる。これにより外輪部材2を含む車輪用軸受装置1は車体に固定される。 内軸部材4は、ハブ軸(内軸)16と、このハブ軸16の軸方向他方側に固定されている内輪18とを有する。ハブ軸16は、機械構造用合金鋼等によって形成された部材であり、外輪部材2の径方向内方に設けられている軸体部20と、フランジ部22と、インロー部24とを有する。 内輪18は、機械構造用合金鋼等を用いて形成された環状の部材である。内輪18は、軸体部20の軸方向他方側に設けられた段部20bに外嵌して固定されている。 軸体部20の外周側には、軸軌道面20aが設けられている。内輪18の外周面には、内輪軌道面18aが設けられている。軸方向一方側の外輪軌道面2aと軸軌道面20aとの間には、複数の玉6が配列されている。外輪軌道面2bと内輪軌道面18aとの間にも、複数の玉6が配列されている。各列において、複数の玉6は保持器8によって周方向に保持されている。上記構成により、内軸部材4は外輪部材2に対して中心軸Cを中心として回転可能である。 インロー部24は、軸体部20の軸方向一方側の端部20cから軸方向一方側へ突出して設けられている。インロー部24は、円筒状に形成されており、ブレーキロータRの中心孔r1及び車輪Wの中心孔w1に挿入される。 フランジ部22は、軸体部20の端部20cに設けられている。フランジ部22は、端部20cから径方向外方に延びている。フランジ部22の軸方向一方側の側面22bは、インロー部24の外周面24aに繋がっている。 フランジ部22には、ボルト孔22aが形成されている。このボルト孔22aにはスタッドボルト28が固定される。 フランジ部22の側面22bには、ブレーキロータRが当接して配置され、さらにブレーキロータRの軸方向一方側から車輪Wが重ねて配置される。 スタッドボルト28は、側面22b側にブレーキロータR及び車輪Wが配置された状態で、ブレーキロータRのボルト孔r2及び車輪Wのボルト孔w2に挿通される。この状態で、スタッドボルト28にナット(図示省略)を螺合し締め付けることで、車輪W及びブレーキロータRがフランジ部22に固定される。 図2は、インロー部24の先端部分を示した要部断面図である。 インロー部24の外周面24aは、軸方向他方側の大径面24a1と、軸方向一方側の小径面24a2とを含む。 外周面24aのうち小径面24a2には、塗膜30が設けられている。この塗膜30は、水性塗料等を小径面24a2に塗布することで形成される。 塗膜30の軸方向他方側の端面30aは、軸方向一方側から他方側へ向かって塗膜30の膜厚が漸次減少するように連続的に傾斜する傾斜面となっている。 また、塗膜30の端面30a以外の部分における塗膜30の膜厚は、大きくばらつくことがなく、軸方向に沿って均一となっている。なお、塗膜30の膜厚は、例えば、10μm~30μm程度である。 上記従来例のように、マスキングプレート等の治具を用いた場合、治具の端面と塗料との境界部分に塗料の液溜まりが生じ、治具に接触する塗膜の端面の膜厚が他の部分よりも大きくなったり、塗膜の端面が治具によってインロー部の外周面に対してほぼ直交する壁面状に形成されたりすることがある。塗膜の端面がインロー部の外周面に対して壁面状に形成されると、塗膜の剥離の原因になるおそれがある。 これに対して、本実施形態の車輪用軸受装置1では、以下で述べる製造方法によって製造することで、塗膜30の端面30aは軸方向一方側から他方側へ向かって膜厚が漸次減少するように連続的に傾斜する傾斜面となっている。これによって塗膜が容易に剥離するのを抑制することができる。 塗膜30は、車輪用軸受装置1を構成する各部を組み立てた後に、インロー部24に水性塗料を塗布することで形成される。 次に、上記塗膜30を設けるための塗装工程について説明する。 〔塗装工程について〕 車輪用軸受装置1は、車輪用軸受装置1を構成する各部品を組み立てる組立工程の後、塗装工程によってインロー部24に塗装を行うことで製造される。 組立工程では、塗膜30を形成すれば完成品(車輪用軸受装置1)となる組立体1aが得られる。 塗装工程では、まず、組立体1aを保持するための保持装置に組立体1aを保持させて塗装を行う。 図3は、保持装置に保持された組立体1aを示す図である。 保持装置は、中心軸Cが上下方向(鉛直方向)に平行となるように組立体1aを保持する。また、保持装置は、内軸部材4が回転可能に組立体1aを保持する。 図3中、塗装ノズル(噴霧ノズル)40及び空気ノズル42は、保持装置に組立体1aを保持させた後に、所定の位置に配置される。 塗装ノズル40は、インロー部24に対して塗料を噴霧して塗装するためのノズルである。塗装ノズル40には、圧縮空気及び水性塗料が供給される。塗装ノズル40は、供給される圧縮空気によって水性塗料を霧状にして噴霧する。塗装ノズル40は、径方向内方へ向けて霧状の塗料をインロー部24へ向けて噴霧するように配置されている。 塗装ノズル40は、外周面24aにおいて設定される塗装対象面26の範囲に塗料を塗布する。塗装ノズル40は、塗装対象面26に近接配置される。塗装対象面26は、インロー部24の先端縁24bから所定寸法Hまでの範囲に設定されている。所定寸法Hは、小径面24a2の範囲内に設定される。よって、塗装対象面26は、小径面24a2の範囲内に設定される。 また、塗装ノズル40の先端40aと、小径面24a2との間隔dは、例えば、数ミリに設定される。 塗装ノズル40の位置や、圧縮空気及び水性塗料の供給量は、塗装ノズル40によって塗料が塗布される塗装範囲が塗装対象面26となるように設定される。 また、空気ノズル42は、塗装対象面26に塗布された塗料からなる塗膜30に当てるための空気を噴射するためのノズルである。 空気ノズル42は、軸方向に沿って下向きに空気を噴射し、フランジ部22の軸方向一方側の側面22bに向けて空気を噴射するように配置されている。よって、空気ノズル42による空気の噴射方向は、側面22bに対して直交する。 また、空気ノズル42は、インロー部24を挟んで、塗装ノズル40の径方向反対側の位置に配置されている。 図4は、図3に示す組立体1aのインロー部24を中心軸Cに沿って見たときの図である。 図4中の破線で示す丸印は、空気ノズル42から噴射される空気が側面22bに当たる噴射位置を示している。 図4に示すように、噴射位置は、インロー部24を挟んで、塗装ノズル40の径方向反対側に位置となっている。つまり、本実施形態では、噴射位置は、インロー部24を中心軸Cに沿って見たときに、塗装ノズル40に対して180度の角度間隔を有している。 なお、この噴射位置は、インロー部24を中心軸Cに沿って見たときに、塗装ノズル40の位置に対して周方向に90度以上かつ270度以下の角度間隔を有する範囲であればよい。 図4中の角度範囲Aは、塗装ノズル40の位置に対して周方向に90度以上かつ270度以下の角度範囲を示している。よって、噴射位置が、図4中の角度範囲Aに位置するように空気ノズル42を配置すればよい。 この場合、塗装ノズル40と噴射位置とを周方向に離間させることができ、空気ノズル42から噴射された空気によって発生する気流が、塗装ノズル40へ到達し、噴霧される塗料に影響を与えるのを抑制することができる。 塗装工程においては、図3及び図4に示すように、組立体1aを保持装置に保持し、塗装ノズル40を塗装対象面26に対して近接配置するとともに空気ノズル42を配置した後、内軸部材4を中心軸C周りに回転させながら、塗装ノズル40から塗料を噴霧して塗装対象面26に塗布しつつ、側面22bに空気を噴射する。このとき、内軸部材4の回転速度は、例えば、毎分数100回転である。 内軸部材4を回転させながら塗装ノズル40から塗料を噴霧することで、塗装対象面26には周方向全域に亘って塗料が塗布される。 空気ノズル42から噴射された空気は、側面22bに当たると、当たった地点からその周囲へ向けて流れようとする。このため、空気が当たった地点から周囲へ向けて流れる気流が発生する。 発生した気流は、図3に示すように、側面22bに沿って周囲へ向けて流れる。側面22bに沿って流れる気流は、インロー部24の外周面24aに当たると、外周面24aに沿って軸方向一方側へ向けて流れる。 また、外周面24aは、側面22b側の端部にR面24a3を有している。このR面24a3は、側面22bに沿って流れる気流を、外周面24aに沿って軸方向一方側へ向けて流れるように効果的に導く。 外周面24aに沿って軸方向一方側へ向けて流れるように導かれた気流は、塗装対象面26へ向かって流れ、塗装対象面26に沿って流れる。 この気流によって塗装対象面26に塗布された塗料は乾燥される。 塗装工程によるインロー部24への塗装が完了することで、完成品である車輪用軸受装置1が得られる。 この構成によれば、塗装ノズル40を塗装対象面26に近接配置して塗料を噴霧して塗布するので、マスキングのための部材を装着することなく、塗装対象面26に塗料を塗布することができる。この結果、マスキングのための部材の使用に伴う工数を削減することができる。 また、マスキングのための部材を使用せずに塗料を塗布するので、塗装工程によって形成される塗膜30の軸方向他方側の端面30aは、図2に示したように、軸方向一方側から他方側へ向かって膜厚が漸次減少するように連続的に傾斜する傾斜面とすることができる。 また、この構成によれば、塗装対象面26に隣接する隣接面である側面22bに空気を噴射することで、側面22bから塗装対象面26へ向かって流れる気流を発生させることができ、この気流によって、塗料に対して間接的に空気を当て、塗装対象面26に塗布された塗料を乾燥することができる。これにより、塗料を乾燥させるために当てる空気によって塗膜30の厚みにばらつきを生じさせるのを抑制できる。 また、側面22bから塗装対象面26へ向かって流れる気流によって、塗装対象面26に塗布された塗料が外周面24aにおける塗装対象面26以外の部分や側面22b側へ流れるのを抑制するとともに、塗料によって形成される塗膜30の端縁に波打ちが生じるのを抑制できる。さらに、近接配置された塗装ノズル40からの噴霧圧力によって塗布された塗料が押圧され塗料の厚みが不均一になったとしても、前記気流が塗装対象面26に沿って流れることで、塗料の厚みをならすことができ、塗膜30の膜厚に生じるばらつきを抑制できる。 この結果、塗膜30の膜厚は、図2で示したように、大きくばらつくことがなく、軸方向に均一となる。 このように、本実施形態によれば、インロー部24に塗装をする場合において、塗装品質のばらつきを抑制しつつ、工数を削減することができる。 図5(a)は、変形例に係る空気ノズル42の配置態様を示す図である。 図5(a)では、空気ノズル42が、径方向に沿って空気を噴射し、インロー部24の外周面24aのうち、塗装対象面26以外の部分である非対象面27に向けて空気を噴射するように配置されている。よって、空気ノズル42による空気の噴射方向は、非対象面27に対して直交する。 この場合も、空気ノズル42から噴射された空気は、非対象面27に当たると、外周面24aに沿って軸方向一方側へ向けて流れる。よって、塗装対象面26へ向かって流れる気流を発生させることができ、この気流によって、塗料に対して間接的に空気を当て、塗装対象面26の塗料を乾燥することができる。 このように、塗料を乾燥させるための空気は、塗装対象面26に隣接する隣接面に噴射すればよい。隣接面には、外周面24aのうち、塗装対象面26以外の部分である非対象面27や、外周面24aに繋がっているフランジ部22の側面22bが含まれる。非対象面27には、R面24a3や、大径面24a1、小径面24a2のうち塗装対象面26から外れている部分が含まれる。 図5(b)は、他の変形例に係る空気ノズル42の配置態様を示す図である。 図5(b)では、空気ノズル42が、軸方向に対して傾斜した方向に沿って下向きに空気を噴射し、フランジ部22の側面22bに向けて空気を噴射するように配置されている。よって、空気ノズル42による空気の噴射方向は、側面22bに対して交差している。 この場合も、空気ノズル42から噴射された空気は、塗装対象面26へ向かう気流を発生させ、塗装対象面26の塗料を乾燥することができる。 このように、噴射する空気が非対象面27や側面22bといった隣接面に当たり、塗装対象面26へ向かう気流を発生させることができれば、空気ノズル42から噴射される空気の噴射方向は、隣接面に対して直交せずとも交差していればよい。 〔その他〕 なお、今回開示された実施形態はすべての点で例示であって制限的なものではないと考えられるべきである。本発明の範囲は、特許請求の範囲によって示され、特許請求の範囲と均等の意味、及び範囲内でのすべての変更が含まれることが意図される。 1 車輪用軸受装置 2 外輪部材 2c フランジ部4 内軸部材 6 玉 20c 端部22 フランジ部 22b 側面 24 インロー部24a 外周面 26 塗装対象面 27 非対象面30 塗膜 30a 端面 40 塗装ノズルW 車輪 w1 中心孔 [EN JP2021088215A]: The present invention relates to a method for manufacturing a wheel bearing device and a wheel bearing device. Vehicles such as automobiles are equipped with a wheel bearing device (hub unit) for rotatably supporting the wheels. This wheel bearing device includes an outer ring and an inner shaft member arranged concentrically, and the inner shaft member rotates with respect to the outer ring by a rolling element arranged between the outer ring and the inner shaft member. It is free. At the end of the inner shaft member on the vehicle outer side, a flange for fixing the wheel and a cylindrical in-row portion inserted into the center hole of the wheel are provided (see, for example, Patent Document 1). Since this wheel bearing device is provided in a place that cannot be seen from the appearance of the vehicle, the entire device is not painted. On the other hand, since the in-row portion is inserted into the center hole of the wheel, for example, when the surface of the in-row portion rusts, the rust-containing water (hereinafter, also referred to as rust juice) leaks to the surface of the wheel and the wheel. May reduce the appearance quality of the wheel. Therefore, in order to prevent rust from forming on the in-row portion, only the in-row portion may be painted. FIG. 6 is a diagram for explaining a conventional coating process for the in-row portion of the wheel bearing device. As shown in FIG. 6, a flange portion 104 and a cylindrical in-row portion 106 are provided at an end portion of the inner shaft member 102 of the wheel bearing device 100 on the vehicle outer side. When painting the surface of the in-row portion 106, masking that covers the side surface 104a of the flange portion 104 on the vehicle outer side, the stud bolt 108, and the base end portion 106a of the in-row portion 106 to expose only the surface to be painted in the in-row portion 106. A plate 110 is attached, and a water-based paint is sprayed onto the surface to be coated from a nozzle 112 arranged at a position away from the inlay portion 106. When the application of the paint is completed, the masking plate 110 is removed from the wheel bearing device 100, and the paint is dried. Japanese Unexamined Patent Publication No. 2013-169853 In the conventional painting process, the paint is applied to the masking plate 110 as well as the inlay portion 106. Therefore, when the masking plate 110 is used repeatedly, the film thickness of the coating film adhering to the surface of the masking plate 110 gradually increases, and the masking function is deteriorated. Therefore, the masking plate 110 needs to be replaced after being used repeatedly several tens of times. Since the time required to apply the paint is as short as several tens of seconds, it is necessary to replace the masking plate 110 relatively frequently. Further, since the masking plate 110 after use is reused, a cleaning operation for removing the paint is also required. As described above, the use of the masking plate 110 in the painting process requires replacement or cleaning of the masking plate 110, which leads to an increase in man-hours. Here, it is conceivable to paint the in-row portion 106 without using the masking plate 110 by bringing the paint spray nozzle close to the coating target surface of the in-row portion 106 and spraying the paint only on the coating target surface. However, when the spray nozzle is brought close to the surface to be painted and the paint is sprayed, the paint already applied to the surface to be painted is pressed by the pressure of the spray, causing a partial variation in the film thickness of the coating film or painting. There is a problem that the coating quality varies, such as the area being expanded beyond the target area to be coated and the edge of the coating film formed by the applied paint being wavy. Conceivable. The present invention has been made in view of such a problem, and an object of the present invention is to provide a technique capable of reducing man-hours while suppressing variations in coating quality. (1) The present invention includes an outer member, an inner member, and a plurality of rolling elements arranged between the outer member and the inner member, and one of the axial directions of the inner member. A method for manufacturing a wheel bearing device having a cylindrical in-row portion inserted into a central hole of a wheel at a side end portion, which is a spray for spraying paint on a surface to be painted on the outer peripheral surface of the in-row portion. In the process of arranging the nozzles in close proximity and rotating the inner member in the axial direction, the paint is sprayed from the spray nozzle and applied to the coating target surface, and air is applied to the adjacent surface adjacent to the coating target surface. Including the step of injecting. According to the above configuration, since the spray nozzle is arranged close to the surface to be painted and the paint is sprayed and applied, the paint can be applied to the surface to be painted without attaching a masking member. As a result, the man-hours associated with the use of the masking member can be reduced. Further, according to the above configuration, by injecting air onto the adjacent surface, it is possible to generate an air flow flowing from the adjacent surface toward the surface to be painted, and the air flow indirectly applies air to the paint. , The paint can be dried. As a result, it is possible to prevent the thickness of the coating film formed by the paint from being varied due to the air applied to dry the paint. In addition, the airflow flowing from the adjacent surface to the surface to be coated suppresses the paint applied to the surface to be coated from flowing to the adjacent surface side, and the edge of the coating film formed by the paint is wavy. Can be suppressed. Further, even if the applied paint is pressed by the spray pressure from the spray nozzles arranged close to each other and the thickness of the paint is partially reduced, the airflow flows along the surface to be painted to reduce the thickness of the paint. It can be smoothed and partial variation in the film thickness of the coating film can be suppressed. As described above, according to the above configuration, it is possible to reduce the man-hours while suppressing the variation in coating quality. (2) In the method for manufacturing a wheel bearing device, the injection position at which the air is injected on the adjacent surface is circumferential with respect to the position of the spray nozzle when the in-row portion is viewed along the axial direction. It is preferable to have an angular interval of 90 degrees or more and 270 degrees or less in the direction. In this case, the injection nozzle and the injection position can be separated in the circumferential direction, and it is possible to prevent the air flow generated by the injected air from affecting the paint sprayed from the spray nozzle. (3) In the method for manufacturing a wheel bearing device, the inner member has a flange portion provided at one end in the axial direction and extending along the radial direction to fix the wheel. The adjacent surface may include a side surface on one side in the axial direction of the flange portion, which is connected to the outer peripheral surface. In this case, since air can be injected along the axial direction and applied to the side surface of the flange portion, the arrangement of the injection nozzles for injecting air becomes easy. (4) Further, the present invention includes an outer member, an inner member, and a plurality of rolling elements arranged between the outer member and the inner member, and the shaft of the inner member. A wheel bearing device manufactured by the manufacturing method described in (1) above, which has a cylindrical in-row portion that is provided at one end in the direction and protrudes in the axial direction and is inserted into the center hole of the wheel. It has a coating film made of paint that covers the outer peripheral surface of the inlay portion, and the end surface of the coating film on the other side in the axial direction has a thickness of the coating film from one side in the axial direction to the other side. It is a surface that gradually decreases. According to the above configuration, man-hours can be reduced while suppressing variations in coating quality. Further, since the end surface on the other side in the axial direction of the coating film is a surface on which the film thickness of the coating film gradually decreases, it is possible to prevent the coating film from easily peeling off. According to the present invention, man-hours can be reduced while suppressing variations in coating quality. FIG. 1 is a cross-sectional view showing an example of a wheel bearing device. FIG. 2 is a cross-sectional view of a main part showing the tip portion of the inlay portion. FIG. 3 is a diagram showing an assembly held by the holding device. FIG. 4 is a view when the in-row portion of the assembly shown in FIG. 3 is viewed along the central axis. FIG. 5 (a) is a diagram showing an arrangement mode of air nozzles according to a modified example, and FIG. 5 (b) is a diagram showing an arrangement mode of air nozzles according to another modified example. FIG. 6 is a diagram for explaining a conventional coating process for the in-row portion of the wheel bearing device. Hereinafter, preferred embodiments of the present invention will be described with reference to the accompanying drawings. [Overall Configuration of Wheel Bearing Device] FIG. 1 is a cross-sectional view showing an example of a wheel bearing device according to an embodiment. The wheel bearing device (hub unit) 1 is attached to a suspension device (knuckle) S provided on the vehicle body of a vehicle such as an automobile, and rotatably supports the wheel W and the brake rotor R. In the present specification, in the wheel bearing device 1, the right side of FIG. 1 facing the outside of the vehicle when the wheel W is attached is referred to as the vehicle outer side, and the left side is referred to as the vehicle inner side. Further, in the present specification, the axial direction is a direction parallel to the central axis C of the wheel bearing device 1. The one side in the axial direction is the outer side of the vehicle, and the other side in the axial direction is the inner side of the vehicle. The radial direction is a direction orthogonal to the axial direction. The wheel bearing device 1 includes an outer ring member 2 (outer member), an inner shaft member 4 (inner member), a ball 6 which is a rolling element, and a cage 8 for holding the ball 6. The outer ring member 2 is a cylindrical member formed of alloy steel for machine structure or the like. Outer ring raceway surfaces 2a and 2b are provided on the inner peripheral side of the outer ring member 2. Further, a flange portion 2c for fixing is provided on the outer peripheral surface of the outer ring member 2 so as to project outward in the radial direction. The outer ring member 2 is attached to the suspension device S by the flange portion 2c. As a result, the wheel bearing device 1 including the outer ring member 2 is fixed to the vehicle body. The inner shaft member 4 has a hub shaft (inner shaft) 16 and an inner ring 18 fixed to the other side of the hub shaft 16 in the axial direction. The hub shaft 16 is a member formed of alloy steel for mechanical structure or the like, and has a shaft body portion 20 provided inward in the radial direction of the outer ring member 2, a flange portion 22, and an in-row portion 24. The inner ring 18 is an annular member formed of alloy steel for machine structure or the like. The inner ring 18 is fitted and fixed to a step portion 20b provided on the other side in the axial direction of the shaft body portion 20. A shaft raceway surface 20a is provided on the outer peripheral side of the shaft body portion 20. An inner ring raceway surface 18a is provided on the outer peripheral surface of the inner ring 18. A plurality of balls 6 are arranged between the outer ring raceway surface 2a on one side in the axial direction and the shaft raceway surface 20a. A plurality of balls 6 are also arranged between the outer ring raceway surface 2b and the inner ring raceway surface 18a. In each row, the plurality of balls 6 are held in the circumferential direction by the cage 8. With the above configuration, the inner shaft member 4 can rotate about the central shaft C with respect to the outer ring member 2. The in-row portion 24 is provided so as to project from the end portion 20c on one side in the axial direction of the shaft body portion 20 toward one side in the axial direction. The in-row portion 24 is formed in a cylindrical shape and is inserted into the center hole r1 of the brake rotor R and the center hole w1 of the wheel W. The flange portion 22 is provided at the end portion 20c of the shaft body portion 20. The flange portion 22 extends radially outward from the end portion 20c. The side surface 22b on one side in the axial direction of the flange portion 22 is connected to the outer peripheral surface 24a of the inlay portion 24. A bolt hole 22a is formed in the flange portion 22. A stud bolt 28 is fixed to the bolt hole 22a. The brake rotor R is arranged in contact with the side surface 22b of the flange portion 22, and the wheels W are arranged so as to be overlapped from one side in the axial direction of the brake rotor R. The stud bolt 28 is inserted into the bolt hole r2 of the brake rotor R and the bolt hole w2 of the wheel W with the brake rotor R and the wheel W arranged on the side surface 22b side. In this state, the wheel W and the brake rotor R are fixed to the flange portion 22 by screwing and tightening a nut (not shown) to the stud bolt 28. FIG. 2 is a cross-sectional view of a main part showing the tip portion of the inlay portion 24. The outer peripheral surface 24a of the inlay portion 24 includes a large diameter surface 24a1 on the other side in the axial direction and a small diameter surface 24a2 on the one side in the axial direction. A coating film 30 is provided on the small diameter surface 24a2 of the outer peripheral surface 24a. The coating film 30 is formed by applying a water-based paint or the like to the small diameter surface 24a2. The end surface 30a on the other side in the axial direction of the coating film 30 is an inclined surface that is continuously inclined so that the film thickness of the coating film 30 gradually decreases from one side in the axial direction to the other side . Further, the film thickness of the coating film 30 in the portion other than the end face 30a of the coating film 30 does not vary greatly and is uniform along the axial direction. The film thickness of the coating film 30 is, for example, about 10 μm to 30 μm. When a jig such as a masking plate is used as in the above conventional example, a liquid pool of paint is generated at the boundary between the end face of the jig and the paint, and the film thickness of the end face of the coating film in contact with the jig is different. The end face of the coating film may be formed by a jig into a wall surface shape that is substantially orthogonal to the outer peripheral surface of the inlay portion. If the end surface of the coating film is formed like a wall surface with respect to the outer peripheral surface of the inlay portion, it may cause peeling of the coating film. On the other hand, in the wheel bearing device 1 of the present embodiment, the film thickness of the end face 30a of the coating film 30 gradually decreases from one side in the axial direction to the other side by manufacturing by the manufacturing method described below. It is an inclined surface that is continuously inclined. As a result, it is possible to prevent the coating film from being easily peeled off. The coating film 30 is formed by applying a water-based paint to the in-row portion 24 after assembling each portion constituting the wheel bearing device 1. Next, the coating process for providing the coating film 30 will be described. [Painting process] The wheel bearing device 1 is manufactured by painting the in-row portion 24 by a painting process after an assembly process of assembling each component constituting the wheel bearing device 1. In the assembly process, if the coating film 30 is formed, an assembly 1a to be a finished product (wheel bearing device 1) is obtained. In the painting process, first, the holding device for holding the assembly 1a holds the assembly 1a for painting. FIG. 3 is a diagram showing the assembly 1a held by the holding device. The holding device holds the assembly 1a so that the central axis C is parallel to the vertical direction (vertical direction). Further, the holding device holds the assembly 1a so that the inner shaft member 4 can rotate. In FIG. 3, the paint nozzle (spray nozzle) 40 and the air nozzle 42 are arranged at predetermined positions after the holding device holds the assembly 1a. The coating nozzle 40 is a nozzle for spraying paint onto the inlay portion 24 for coating. Compressed air and water-based paint are supplied to the painting nozzle 40. The coating nozzle 40 atomizes and sprays the water-based paint by the supplied compressed air. The coating nozzle 40 is arranged so as to spray a mist-like paint toward the inlay portion 24 inward in the radial direction. The coating nozzle 40 applies paint to the range of the coating target surface 26 set on the outer peripheral surface 24a. The coating nozzle 40 is arranged close to the coating target surface 26. The surface to be painted 26 is set in a range from the tip edge 24b of the inlay portion 24 to a predetermined dimension H. The predetermined dimension H is set within the range of the small diameter surface 24a2. Therefore, the surface to be painted 26 is set within the range of the small diameter surface 24a2. Further, the distance d between the tip 40a of the coating nozzle 40 and the small diameter surface 24a2 is set to, for example, several millimeters. The position of the coating nozzle 40 and the supply amount of the compressed air and the water-based paint are set so that the coating range to which the coating is applied by the coating nozzle 40 is the coating target surface 26. Further, the air nozzle 42 is a nozzle for injecting air to be applied to the coating film 30 made of the paint applied to the surface to be coated 26. The air nozzle 42 is arranged so as to inject air downward along the axial direction and to inject air toward the side surface 22b on one side in the axial direction of the flange portion 22. Therefore, the direction of air injection by the air nozzle 42 is orthogonal to the side surface 22b. Further, the air nozzle 42 is arranged at a position opposite to the radial direction of the coating nozzle 40 with the in-row portion 24 interposed therebetween. FIG. 4 is a view when the in-row portion 24 of the assembly 1a shown in FIG. 3 is viewed along the central axis C. The circles shown by the broken lines in FIG. 4 indicate the injection positions where the air injected from the air nozzle 42 hits the side surface 22b. As shown in FIG. 4, the injection position is located on the side opposite to the radial direction of the coating nozzle 40 with the in-row portion 24 interposed therebetween. That is, in the present embodiment, the injection position has an angle interval of 180 degrees with respect to the coating nozzle 40 when the in-row portion 24 is viewed along the central axis C. The injection position may be a range having an angular interval of 90 degrees or more and 270 degrees or less in the circumferential direction with respect to the position of the coating nozzle 40 when the in-row portion 24 is viewed along the central axis C. .. The angle range A in FIG. 4 indicates an angle range of 90 degrees or more and 270 degrees or less in the circumferential direction with respect to the position of the coating nozzle 40. Therefore, the air nozzle 42 may be arranged so that the injection position is located in the angle range A in FIG. In this case, the coating nozzle 40 and the injection position can be separated in the circumferential direction, and the air flow generated by the air ejected from the air nozzle 42 reaches the coating nozzle 40 and affects the sprayed paint. Can be suppressed. In the painting process, as shown in FIGS. 3 and 4, the assembly 1a is held in the holding device, the painting nozzle 40 is placed close to the surface to be painted 26, and the air nozzle 42 is placed, and then the inner shaft. While rotating the member 4 around the central axis C, the paint is sprayed from the painting nozzle 40 to be applied to the surface to be painted 26, and air is sprayed to the side surface 22b. At this time, the rotation speed of the inner shaft member 4 is, for example, several hundred rotations per minute. By spraying the paint from the paint nozzle 40 while rotating the inner shaft member 4, the paint is applied to the surface to be painted 26 over the entire circumferential direction. When the air injected from the air nozzle 42 hits the side surface 22b, it tries to flow from the hit point toward the surroundings. For this reason, an air flow that flows from the point where the air hits to the surroundings is generated. As shown in FIG. 3, the generated airflow flows toward the surroundings along the side surface 22b. When the airflow flowing along the side surface 22b hits the outer peripheral surface 24a of the inlay portion 24, it flows in one axial direction along the outer peripheral surface 24a. Further, the outer peripheral surface 24a has an R surface 24a3 at the end on the side surface 22b side. The R surface 24a3 effectively guides the air
[DE CN213235817U]: Anti-Schlag-Dichtungsstruktur des Radnabenlagers [ZH CN213235817U]: 轮毂轴承的抗冲击密封结构 [EN CN213235817U]: Impact-resistant sealing structure of hub bearing | [DE CN213235817U]: Das Gebrauchsmuster bietet eine stoßfeste Dichtungsstruktur eines Radnabenlagers, das zum technischen Bereich der Maschinen gehört. Es löst das Problem der schlechten Stabilität im Stand der Technik. Die schlagfeste Dichtungsstruktur des Nabenlagers umfasst einen U-förmigen Körper mit einem U-förmigen Querschnitt. Die Körpermitte ist ein Kontaktteil, das zur Innenseite des Innenrings passt. Ein Ende des Kontaktteils hat eine hervorstehende Schallwand. Das andere Ende hat eine zweite hervorstehende Schallwand. Die erste Schallwand und die zweite Schallwand befinden sich auf derselben Seite des Kontaktteils, und die erste Schallwand, die zweite Schallwand und das Kontaktteil bilden den oben genannten Körper mit einem U-förmigen Querschnitt. Der Verbindungspunkt zwischen dem Ring und dem Außenring ist abgedeckt, die beiden Prallplatten sind am Ende des Innenrings befestigt, die Anzahl der Körper ist mehrere und die verschiedenen Körper sind in Umfangsrichtung gleichmäßig auf dem Lager verteilt. Die stoßfeste Dichtstruktur des Radnabenlagers weist eine hohe Stabilität auf. [ZH CN213235817U]: 本实用新型提供了一种轮毂轴承的抗冲击密封结构，属于机械技术领域。它解决了现有技术存着稳定性差的问题。本轮毂轴承的抗冲击密封结构包括截面呈U形的本体，所述本体中部为与内圈内侧相匹配的接触部，所述接触部的一端具有凸出的挡片一，所述接触部的另一端具有凸出的挡片二，上述挡片一与挡片二处于接触部的同一侧且挡片一、挡片二和接触部形成上述截面呈U形的本体，上述挡片一将内圈与外圈的连接处罩住，上述挡片二扣合在内圈端部处，上述本体的数量为若干个，若干本体周向均布在轴承上。本轮毂轴承的抗冲击密封结构稳定性高。 [EN CN213235817U]: The utility model provides an anti-impact sealing structure of a hub bearing, and belongs to the technical field of machinery. The problem of poor stability in the prior art is solved. The shock-resistant sealing structure of the hub bearing comprises a body with a U-shaped section, a contact part matched with the inner side of an inner ring is arranged in the middle of the body, a first protruding blocking piece is arranged at one end of the contact part, and a second protruding blocking piece is arranged at the other end of the contact part. The first blocking piece and the second blocking piece are located on the same side of the contact portion, the first blocking piece, the second blocking piece and the contact portion form the body with the U-shaped section, the first blocking piece covers the joint of the inner ring and the outer ring, the second blocking piece is buckled at the end of the inner ring, and the multiple bodies are evenly distributed on the bearing in the circumferential direction. The shock-resistant sealing structure of the hub bearing is high in stability. | CN213235817U | 2021-05-18 | CN202021382361U | 2020-07-14 | CN202021382361U, 2020-07-14 | CN213235817U: 2021-05-18 | JIAXING FKG BEARING CO LTD | BIAN HAICHANG LIU WEI QIN ZUOZHANG | F16C33/76: I B60B27/00: I |  |  |  | [ZH CN213235817U]: 1 .一种轮毂轴承的抗冲击密封结构，轮毂轴承包括内圈、外圈和滚珠，上述外圈套在内 圈上，上述滚珠位于外圈与内圈之间，其特征在于，本密封结构包括截面呈U形的本体，所述 本体中部为与内圈内侧相匹配的接触部，所述接触部的一端具有凸出的挡片一，所述接触 部的另一端具有凸出的挡片二，上述挡片一与挡片二处于接触部的同一侧且挡片一、挡片 二和接触部形成上述截面呈U形的本体，上述挡片一将内圈与外圈的连接处罩住，上述挡片 二扣合在内圈端部处，上述本体的数量为若干个，若干本体周向均布在轴承上。 2 .根据权利要求1所述的轮毂轴承的抗冲击密封结构，其特征在于，所述挡片一、接触 部和挡片二为一体式结构。 3 .根据权利要求2所述的轮毂轴承的抗冲击密封结构，其特征在于，所述挡片一内端处 具有凸出的凸沿，上述凸沿抵靠在内圈端部，上述挡片一与外圈之间具有间距。 4 .根据权利要求3所述的轮毂轴承的抗冲击密封结构，其特征在于，所述内圈端部与挡 片二之间具有柔性缓冲件。 5 .根据权利要求4所述的轮毂轴承的抗冲击密封结构，其特征在于，所述柔性缓冲件包 括插片一、插片二和插片三，上述插片一和插片二均为金属材料，上述插片二为橡胶材料， 上述插片一抵靠在内圈端部，上述插片三抵靠在挡片二上，上述插片二被紧压在插片一与 插片三之间。 6 .根据权利要求5所述的轮毂轴承的抗冲击密封结构，其特征在于，所述插片一下端具 有平滑过渡的过渡部。 7 .根据权利要求6所述的轮毂轴承的抗冲击密封结构，其特征在于，所述过渡部为插片 一下端的倒角。 8 .根据权利要求6所述的轮毂轴承的抗冲击密封结构，其特征在于，所述过渡部为插片 一下端的圆角。 [EN CN213235817U]: 1 A shock-resistant sealing structure of a wheel hub bearing, the wheel hub bearing includes an inner ring, an outer ring and balls, the outer ring is sleeved on the inner ring, and the balls are located between the outer ring and the inner ring, characterized in that the sealing structure includes a cross section U-shaped body, the middle part of the body is a contact part that matches the inside of the inner ring, one end of the contact part has a protruding baffle one, and the other end of the contact part has a protruding baffle two, The first stopper and the second stopper are on the same side of the contact part, and the first stopper, the second stopper and the contact part form the body with the U-shaped cross section. The first stopper covers the connection between the inner ring and the outer ring, The two baffle plates are fastened at the end of the inner ring, the number of the body is several, and the several bodies are evenly distributed on the bearing in the circumferential direction. 2 The anti-impact sealing structure of the wheel hub bearing according to claim 1, wherein the first stopper, the contact portion and the second stopper are an integral structure. 3 The anti-impact sealing structure of the wheel hub bearing according to claim 2, wherein the inner end of the baffle plate has a protruding edge, the convex edge abuts against the end of the inner ring, and the baffle plate abuts against the end of the inner ring. There is a gap between the outer ring and the outer ring. 4 The anti-impact sealing structure of the wheel hub bearing according to claim 3, wherein a flexible buffer is provided between the end of the inner ring and the second baffle. 5 The anti-impact sealing structure of the wheel hub bearing according to claim 4, wherein the flexible cushioning member comprises an insert piece, an insert piece two and an insert piece three, and the insert piece one and the insert piece two are made of metal materials. The second insert piece is made of rubber material, the first insert piece abuts against the end of the inner ring, the third insert piece abuts on the second stopper piece, and the second insert piece is pressed tightly between the insert piece one and the third insert piece. . 6 The anti-impact sealing structure of the wheel hub bearing according to claim 5, wherein the lower end of the insert has a smooth transitional transition part. 7 The impact-resistant sealing structure of a hub bearing according to claim 6, wherein the transition portion is a chamfer at the lower end of the insert. 8 The anti-impact sealing structure of the wheel hub bearing according to claim 6, wherein the transition portion is a rounded corner at the lower end of the insert. | [ZH CN213235817U]: 轮毂轴承的抗冲击密封结构 技术领域 [0001]本实用新型属于机械技术领域，涉及一种轮毂轴承的抗冲击密封结构。 背景技术 [0002]轮毂轴承由于应用场合的原因，需要其具备良好的抗冲击性能。 [0003]为了解决这个问题，现有的轮毂轴承通常采用强度高的材质制备轴承的内圈和外 端。 [0004] 但是，在受到冲击作用时只能保证内圈和外圈的强度，上述冲击作用会导致外圈 会相对于内圈产生位移，其稳定性比较差。 发明内容 [0005]本实用新型的目的是针对现有技术存在的上述问题，提供一种稳定性高且结构紧 凑的轮毂轴承的抗冲击密封结构。 [0006] 本实用新型的目的可通过下列技术方案来实现： [0007] 一种轮毂轴承的抗冲击密封结构，轮毂轴承包括内圈、外圈和滚珠，上述外圈套在 内圈上，上述滚珠位于外圈与内圈之间，其特征在于，本密封结构包括截面呈U形的本体，所 述本体中部为与内圈内侧相匹配的接触部，所述接触部的一端具有凸出的挡片一，所述接 触部的另一端具有凸出的挡片二，上述挡片一与挡片二处于接触部的同一侧且挡片一、挡 片二和接触部形成上述截面呈U形的本体，上述挡片一将内圈与外圈的连接处罩住，上述挡 片二扣合在内圈端部处，上述本体的数量为若干个，若干本体周向均布在轴承上。 [0008] 本轮毂轴承的抗冲击密封结构创造性的在内圈内连接本体，本体的接触部与内圈 面接触，挡片一和挡片二分别位于内圈两端处。 [0009]由于挡片一将内圈与外圈的连接处阻挡，因此，受到冲击作用时在挡片一承受上 述作用力，避免外圈或者内圈直接受到冲击作用。 [0010]同时，内圈与外圈的连接处还受到挡片的阻挡，适当的起到的密封作用。当然，这 里的密封是指将内圈与外圈的连接处阻挡，并不是将内圈与外圈的连接处完全密封。 [0011]可以看出，在挡片一和挡片二的作用下最终使本体稳定的连接在轴承上。 [0012]本体的数量为若干杆，多个本体的设置能进一步提高其抗冲击性能以及密封性。 [0013]在上述的轮毂轴承的抗冲击密封结构中，所述挡片一、接触部和挡片二为一体式 结构。 [0014]这样能适当提高其结构紧凑性。 [0015] 在上述的轮毂轴承的抗冲击密封结构中，所述挡片一内端处具有凸出的凸沿，上 述凸沿抵靠在内圈端部，上述挡片一与外圈之间具有间距。 [0016]凸沿抵靠在内圈上，并且凸沿是凸出挡片一内端，因此，挡片一外端不会与外圈接 触。这样的结构能使外圈相对于内圈顺畅转动。 [0017] 在上述的轮毂轴承的抗冲击密封结构中，所述内圈端部与挡片二之间具有柔性缓 冲件。 [0018]在上述的轮毂轴承的抗冲击密封结构中，所述柔性缓冲件包括插片一、插片二和 插片三，上述插片一和插片二均为金属材料，上述插片二为橡胶材料，上述插片一抵靠在内 圈端部，上述插片三抵靠在挡片二上，上述插片二被紧压在插片一与插片三之间。 [0019]插片一和插片二能保证柔性缓冲件的强度，插片三由于是橡胶材料，因此，整个柔 性缓冲组件能适当变形并有效的消除挡片二与内圈之间的间隙。 [0020]在上述的轮毂轴承的抗冲击密封结构中，所述插片一下端具有平滑过渡的过渡 部。 [0021]在上述的轮毂轴承的抗冲击密封结构中，所述过渡部为插片一下端的倒角。 [0022]在上述的轮毂轴承的抗冲击密封结构中，所述过渡部为插片一下端的圆角。 [0023]过渡部的设置能使插片一顺畅的插入内圈与挡片一之间。当然，插片三上也具有 过渡部，其结构与插片一的过渡部结构相同，因此，在此不再赘述。 [0024]与现有技术相比，轴类零件连接在具有本抗冲击密封结构的轮毂轴承上后，通过 本体上的挡片二不仅能将内圈与外圈连接处罩住，而且还能避免内圈、外圈直接受到冲击 作用力，因此，其稳定性比较高。 [0025]同时，本体的接触部贴靠在内圈内侧且面接触，因此，不仅连接稳定性高，而且结 构还比较紧凑。 附图说明 [0026]图1是本轮毂轴承的抗冲击密封结构的剖视结构示意图。 [0027]图2是本轮毂轴承的抗冲击密封结构的主视结构示意图。 [0028]图中，1、内圈；2、外圈；3、滚珠;4、本体;4a、接触部;4b、挡片一；4b1、凸沿;4c、挡片 二;5、插片一；5a、过渡部;6、插片二;7、插片三。 具体实施方式 [0029] 如图1所示，本轮毂轴承包括内圈1、外圈2和滚珠3,上述外圈2套在内圈1上，上述 滚珠3位于外圈2与内圈1之间。 [0030] 如图1和图2所示，本轮毂轴承的抗冲击密封结构包括截面呈U形的本体4,所述本 体4中部为与内圈1内侧相匹配的接触部，所述接触部4a的一端具有凸出的挡片一4b，所述 接触部4a的另一端具有凸出的挡片二4c，上述挡片一4b与挡片二4c处于接触部4a的同一侧 且挡片一5、挡片二6和接触部4a形成上述截面呈U形的本体4,上述挡片一4b将内圈1与外圈 2的连接处罩住，上述挡片二4c扣合在内圈1端部处，上述本体4的数量为若干个，若干本体4 周向均布在轴承上。 [0031] 所述挡片一4b、接触部4a和挡片二4c为一体式结构。 [0032] 所述挡片一4b内端处具有凸出的凸沿4b1，上述凸沿4b1抵靠在内圈1端部,上述挡 片一4b与外圈2之间具有间距。 [0033]所述内圈1端部与挡片二6之间具有柔性缓冲件。 [0034] 所述柔性缓冲件包括插片一5、插片二6和插片三7,上述插片一5和插片二6均为金 属材料，上述插片二6为橡胶材料，上述插片一5抵靠在内圈1端部，上述插片三7抵靠在挡片 二6上，上述插片二6被紧压在插片一5与插片三7之间。 [0035] 所述插片一5下端具有平滑过渡的过渡部5a。 [0036] 所述过渡部5a为插片一5下端的倒角。根据实际情况，所述过渡部5a为插片一5下 端的圆角也是可行的。 [0037] 本轮毂轴承的抗冲击密封结构创造性的在内圈内连接本体，本体的接触部与内圈 面接触，挡片一和挡片二分别位于内圈两端处。 [0038]由于挡片一将内圈与外圈的连接处阻挡，因此，受到冲击作用时在挡片一承受上 述作用力，避免外圈或者内圈直接受到冲击作用。 [0039]同时，内圈与外圈的连接处还受到挡片的阻挡，适当的起到的密封作用。当然，这 里的密封是指将内圈与外圈的连接处阻挡，并不是将内圈与外圈的连接处完全密封。 [0040]可以看出，在挡片一和挡片二的作用下最终使本体稳定的连接在轴承上。 [0041]本体的数量为若干杆，多个本体的设置能进一步提高其抗冲击性能以及密封性。 [EN CN213235817U]: Technical field of shock-resistant sealing structure of wheel hub bearing [0001] The present utility model belongs to the field of mechanical technology, and relates to an impact-resistant sealing structure of a wheel hub bearing. Background technique [0002] Due to application reasons, wheel hub bearings need to have good impact resistance. [0003] In order to solve this problem, existing wheel hub bearings usually use high-strength materials to prepare the inner ring and outer end of the bearing. [0004] However, the strength of the inner ring and the outer ring can only be guaranteed when subjected to an impact action, and the above-mentioned impact action will cause the outer ring to be displaced relative to the inner ring, and its stability is relatively poor. Summary of the invention [0005] The purpose of the present utility model is to solve the above-mentioned problems existing in the prior art, and provide a high stability and compact structure of the shock-resistant sealing structure of the wheel hub bearing. [0006] The purpose of the utility model can be achieved through the following technical solutions: [0007] An anti-impact sealing structure of a wheel hub bearing, the wheel hub bearing includes an inner ring, an outer ring and balls, the outer ring is sleeved on the inner ring, and the balls are located between the outer ring and the inner ring, characterized in that the sealing structure It includes a U-shaped body with a U-shaped cross section. The middle part of the body is a contact part that matches the inner side of the inner ring. One end of the contact part has a protruding stopper one, and the other end of the contact part has a protruding stopper Second, the first stopper and the second stopper are on the same side of the contact part, and the first stopper, the second stopper and the contact part form the above-mentioned body with a U-shaped cross section. The first stopper covers the connection between the inner ring and the outer ring. However, the two baffle plates are fastened at the end of the inner ring, the number of the body is several, and the several bodies are evenly distributed on the bearing in the circumferential direction. [0008] The impact-resistant sealing structure of the hub bearing creatively connects the body in the inner ring, the contact portion of the body is in contact with the inner ring surface, and the baffle plate one and the baffle plate two are respectively located at both ends of the inner ring. [0009] Since the baffle 1 blocks the connection between the inner ring and the outer ring, the baffle 1 bears the above-mentioned force when subjected to an impact, so as to prevent the outer ring or the inner ring from being directly impacted. [0010] At the same time, the connection between the inner ring and the outer ring is also blocked by the baffle, which plays a proper sealing role. Of course, the sealing here refers to blocking the connection between the inner ring and the outer ring, rather than completely sealing the connection between the inner ring and the outer ring. [0011] It can be seen that the body is finally stably connected to the bearing under the action of the first and second baffles. [0012] The number of bodies is several rods, and the arrangement of multiple bodies can further improve its impact resistance and sealing performance. [0013] In the above-mentioned shock-resistant sealing structure of the wheel hub bearing, the first baffle, the contact portion and the second baffle are an integral structure. [0014] This can appropriately improve the compactness of its structure. [0015] In the above-mentioned shock-resistant sealing structure of the hub bearing, the inner end of the baffle has a convex edge, and the convex edge abuts against the end of the inner ring, and between the first baffle and the outer ring With spacing. [0016] The convex edge abuts on the inner ring, and the convex edge protrudes from an inner end of the baffle piece, so an outer end of the baffle piece will not contact the outer ring. This structure enables the outer ring to rotate smoothly relative to the inner ring. [0017] In the above-mentioned shock-resistant sealing structure of the hub bearing, there is a soft and gentle gap between the end of the inner ring and the second baffle plate. Red pieces. [0018] In the above-mentioned shock-resistant sealing structure of the wheel hub bearing, the flexible buffer includes an insert piece, an insert piece two, and an insert piece three. The insert piece one and the insert piece two are made of metal materials, and the insert piece two It is a rubber material. The first insert piece abuts against the end of the inner ring, the third insert piece abuts on the second stopper piece, and the second insert piece is pressed tightly between the first insert piece and the third insert piece. [0019] The first insert piece and the second insert piece can ensure the strength of the flexible cushioning member. Since the insert piece three is a rubber material, the entire flexible cushioning assembly can be deformed appropriately and effectively eliminate the gap between the second stopper piece and the inner ring. [0020] In the above-mentioned impact-resistant sealing structure of the hub bearing, the lower end of the insert piece has a smooth transitional transition portion. [0021] In the above-mentioned shock-resistant sealing structure of the hub bearing, the transition portion is a chamfer at the lower end of the insert. [0022] In the aforementioned impact-resistant sealing structure of the hub bearing, the transition portion is a rounded corner at the lower end of the insert. [0023] The setting of the transition part enables the insert piece to be smoothly inserted between the inner ring and the stop piece. Of course, there is also a transition part on the third insert, and its structure is the same as that of the first transition part, so it will not be repeated here. [0024] Compared with the prior art, after the shaft parts are connected to the hub bearing with the impact-resistant sealing structure, the second stopper on the body can not only cover the connection between the inner ring and the outer ring, but also Avoid direct impact on the inner ring and outer ring, so its stability is relatively high. [0025] At the same time, the contact portion of the body is abutted on the inner side of the inner ring and is in surface contact, so that not only the connection stability is high, but the structure is also relatively compact. Description of the drawings [0026] FIG. 1 is a schematic cross-sectional view of the impact-resistant sealing structure of the hub bearing. [0027] FIG. 2 is a schematic front view of the impact-resistant sealing structure of the hub bearing. [0028] In the figure, 1, inner ring; 2, outer ring; 3, ball; 4, body; 4a, contact portion; 4b, stop piece one; 4b1, convex edge; 4c, stop piece two; One; 5a. Transition part; 6. Insert two; 7. Insert three. Detailed ways [0029] As shown in FIG. 1, the hub bearing includes an inner ring 1, an outer ring 2 and balls 3. The outer ring 2 is sleeved on the inner ring 1, and the balls 3 are located between the outer ring 2 and the inner ring 1. [0030] As shown in FIGS. 1 and 2, the impact-resistant sealing structure of the hub bearing includes a body 4 with a U-shaped cross-section. The middle of the body 4 is a contact portion that matches the inner side of the inner ring 1. One end of 4a has a protruding baffle piece 4b, and the other end of the contact portion 4a has a protruding baffle piece 4c. The aforementioned baffle piece 4b and the baffle piece 4c are on the same side of the contact portion 4a and the baffle piece 1 5. The second baffle 6 and the contact portion 4a form the body 4 with a U-shaped cross section. The first baffle 4b covers the connection between the inner ring 1 and the outer ring 2, and the second baffle 4c is fastened to the inner ring 1. At the end, the number of the above-mentioned bodies 4 is several, and the several bodies 4 are evenly distributed on the bearing in the circumferential direction. [0031] The blocking piece 4b, the contact portion 4a and the blocking piece 4c are an integral structure. [0032] The inner end of the baffle piece 4b has a convex edge 4b1, and the convex edge 4b1 abuts against the end of the inner ring 1, and there is a distance between the baffle piece 4b and the outer ring 2. [0033] There is a flexible buffer between the end of the inner ring 1 and the second baffle 6. [0034] The flexible cushioning member includes a plug-in piece 5, a plug-in piece 6 and a plug-in piece three 7. The aforementioned plug-in piece 5 and the plug-in piece 6 are all metal materials, and the aforementioned plug-in piece 6 is a rubber material. The one piece 5 abuts against the end of the inner ring 1, and the above-mentioned insert piece three abuts against the stop piece. On the second 6, the above-mentioned insert two 6 is pressed tightly between the first 5 and the third 7 inserts. [0035] The lower end of the insert 5 has a smooth transition portion 5a. [0036] The transition part 5a is a chamfer at the lower end of the insert 5. According to the actual situation, it is also feasible that the transition portion 5a is the rounded corner of the lower end of the insert 5. [0037] The anti-impact sealing structure of the hub bearing creatively connects the body in the inner ring, the contact part of the body is in contact with the inner ring surface, and the baffle plate one and the baffle plate two are respectively located at both ends of the inner ring. [0038] Since the baffle 1 blocks the connection between the inner ring and the outer ring, the baffle 1 bears the above-mentioned force when subjected to an impact, so as to prevent the outer ring or the inner ring from being directly impacted. [0039] At the same time, the connection between the inner ring and the outer ring is also blocked by the baffle, which plays a proper sealing role. Of course, the sealing here refers to blocking the connection between the inner ring and the outer ring, rather than completely sealing the connection between the inner ring and the outer ring. [0040] It can be seen that the body is finally stably connected to the bearing under the action of the first and second baffles. [0041] The number of bodies is several rods, and the arrangement of multiple bodies can further improve its impact resistance and sealing performance.
[DE CN213117364U]: Automobilnabeneinheit mit eingebautem Kegelradring [ZH CN213117364U]: 带内置斜面齿圈的汽车轮毂单元 [EN CN213117364U]: Automobile hub unit with built-in bevel gear ring | [DE CN213117364U]: Das Gebrauchsmuster offenbart eine Automobilnabeneinheit mit einem eingebauten Kegelradring. Die Nabeneinheit enthält eine Wellensäule. Die linke Seite der Oberfläche der Wellensäule ist mit einem Außenring ummantelt, und die linke Seite der Oberfläche der Wellensäule ist mit der rechten Seite des Außenrings ummantelt. Es gibt einen äußeren Ringflansch, die Ober- und Unterseite der rechten Seite des äußeren Ringflansches sind mit Schrauben verschraubt, die rechte Seite des Bolzens dringt in die Innenseite des äußeren Ringflansches ein und die Oberfläche der Wellensäule ist Ein Zahnkranz ist fest mit der rechten Seite der Wellensäule verbunden. Das Gebrauchsmuster erzielt den Effekt des eingebauten Kegelradgetriebes, um die Gesamtlebensdauer zu erhöhen. Das Gebrauchsmuster löst das Problem, dass die vorhandene Automobilnabeneinheit nicht über das eingebaute Kegelrad verfügt. Während des täglichen Fahrvorgangs führt Schlammspritzen zu Schäden und Schäden an der Dichtung der Nabeneinheit. Das Phänomen eines erhöhten Radnabenübertragungswiderstands hat zu dem Problem geführt, dass die Gesamtlebensdauer stark verringert wird. [ZH CN213117364U]: 本实用新型公开了带内置斜面齿圈的汽车轮毂单元，包括轴柱，所述轴柱表面的左侧套接有外圈，所述轴柱表面的左侧且位于外圈的右侧套接有外圈法兰，所述外圈法兰右侧的顶部与底部均螺纹连接有螺栓，所述螺栓的右侧贯穿至外圈法兰的内部，所述轴柱的表面套接有防护盘，所述轴柱的右侧固定连接有齿圈。本实用新型达到内置斜面齿轮以加大整体使用寿命的效果，本实用新型解决了现有的汽车轮毂单元不具备内置斜面齿轮，在日常行驶过程中，泥水飞溅会引起轮毂单元密封件的损坏和轮毂传动阻力增加的现象，导致整体的使用寿命大大降低的问题。 [EN CN213117364U]: The automobile hub unit with the built-in bevel gear ring comprises a shaft column, an outer ring is connected to the left side of the surface of the shaft column in a sleeved mode, an outer ring flange is connected to the left side of the surface of the shaft column and located on the right side of the outer ring in a sleeved mode, and the top and the bottom of the right side of the outer ring flange are both in threaded connection with bolts. The right side of the bolt penetrates into the outer ring flange, the surface of the shaft column is sleeved with a protective disc, and the right side of the shaft column is fixedly connected with a gear ring. According to the automobile hub unit, the effect that the built-in bevel gear is used for prolonging the overall service life is achieved, and the problems that in the daily driving process, mud water splashes to cause damage to a hub unit sealing piece and increase of hub transmission resistance due to the fact that an existing automobile hub unit is not provided with the built-in bevel gear are solved. Therefore, the overall service life is greatly shortened. | CN213117364U | 2021-05-04 | CN202022036656U | 2020-09-17 | CN202022036656U, 2020-09-17 | CN213117364U: 2021-05-04 | HANGZHOU BOEN MACHINERY CO LTD | LI DAWEI | F16H55/17: I B60B27/00: I F16H57/031: I |  |  |  | [ZH CN213117364U]: 1 .带内置斜面齿圈的汽车轮毂单元，包括轴柱（1）,其特征在于:所述轴柱（1）表面的左 侧套接有外圈⑵，所述轴柱⑴表面的左侧且位于外圈⑵的右侧套接有外圈法兰（3），所 述外圈法兰（3）右侧的顶部与底部均螺纹连接有螺栓（4），所述螺栓（4）的右侧贯穿至外圈 法兰（3）的内部，所述轴柱（1）的表面套接有防护盘（5），所述轴柱（1）的右侧固定连接有齿 圈（6），所述齿圈⑹的表面套接有密封圈（7），所述齿圈⑹的内侧设置有斜面齿牙（8）。 2 .根据权利要求1所述的带内置斜面齿圈的汽车轮毂单元，其特征在于：所述齿圈（6） 的右侧设置有防护盖（9），所述防护盖⑼配合齿圈⑹使用。 3 .根据权利要求2所述的带内置斜面齿圈的汽车轮毂单元，其特征在于:所述轴柱（1） 的顶部与底部均固定连接有挡泥块（10），所述挡泥块（10）的左侧与防护盘⑸固定连接。 4 .根据权利要求3所述的带内置斜面齿圈的汽车轮毂单元，其特征在于：所述外圈（2） 的表面套接有防护套（11），所述防护套（11）配合外圈⑵使用。 5 .根据权利要求4所述的带内置斜面齿圈的汽车轮毂单元，其特征在于：所述防护盘 ⑸右侧的顶部与底部均开设有旋钮孔（12），所述旋钮孔（12）配合外圈法兰⑶使用。 6 .根据权利要求5所述的带内置斜面齿圈的汽车轮毂单元，其特征在于：所述防护盖 ⑼右侧的顶部与底部均为倒角设计，其角度可为锐角或钝角。 [EN CN213117364U]: 1 An automobile hub unit with a built-in bevel gear ring, including a shaft column (1), characterized in that: the left side of the shaft column (1) surface is sleeved with an outer ring , and the left side of the shaft column surface and The outer ring flange (3) is sleeved on the right side of the outer ring . The top and bottom of the right side of the outer ring flange (3) are both threadedly connected with bolts (4). The side penetrates to the inside of the outer ring flange (3), the surface of the shaft column (1) is sleeved with a protective disk (5), and the right side of the shaft column (1) is fixedly connected with a gear ring (6), The surface of the ring gear (6) is sleeved with a sealing ring (7), and the inner side of the ring gear (6) is provided with bevel teeth (8). 2 The automobile hub unit with a built-in bevel gear ring according to claim 1, characterized in that: the right side of the gear ring (6) is provided with a protective cover (9), and the protective cover is used in conjunction with the gear ring . 3 The automobile hub unit with a built-in inclined gear ring according to claim 2, characterized in that: both the top and the bottom of the shaft column (1) are fixedly connected with a mud guard (10), and the mud guard ( 10) The left side is fixedly connected with the protective plate . 4 The automobile hub unit with a built-in inclined gear ring according to claim 3, characterized in that: the surface of the outer ring (2) is sleeved with a protective sleeve (11), and the protective sleeve (11) is matched with the outer ring Use. 5 The automobile hub unit with a built-in bevel gear ring according to claim 4, characterized in that: both the top and bottom of the right side of the protective disk (5) are provided with a knob hole (12), and the knob hole (12) is matched Outer ring flange (3) is used. 6 The automobile hub unit with a built-in bevel gear ring according to claim 5, wherein the top and bottom of the right side of the protective cover (9) are both chamfered designs, and the angle can be an acute or obtuse angle. | [ZH CN213117364U]: 带内置斜面齿圈的汽车轮毂单元 技术领域 [0001]本实用新型涉及汽车轮毂单元技术领域，具体为带内置斜面齿圈的汽车轮毂单 元。 背景技术 [0002] 轮毂轴承单元是在标准角接触球轴承和圆锥滚子轴承的基础上发展起来的，已广 泛用于轿车中，在载重汽车中也有逐步扩大应用的趋势。轮毂单元产品主要配套于汽车中， 一般应用于轿跑车、轿车及皮卡车。轮毂单元是整车部件中一个很重要的部件，轿车的轮毂 轴承过去最多的是成对使用单列圆锥滚子或球轴承。随着技术的发展，轿车已经广泛的使 用轿车轮毂单元。 [0003]汽车轮毂单元是整车部件中一个很重要的部件，但现有的汽车轮毂单元不具备内 置斜面齿轮，在日常行驶过程中，泥水飞溅会引起轮毂单元密封件的损坏和轮毂传动阻力 增加的现象，导致整体的使用寿命大大降低，降低了汽车轮毂单元的实用性。 实用新型内容 [0004]为解决上述背景技术中提出的问题，本实用新型的目的在于提供带内置斜面齿圈 的汽车轮毂单元，具备内置斜面齿轮以加大整体使用寿命的优点，解决了现有的汽车轮毂 单元不具备内置斜面齿轮，在日常行驶过程中，泥水飞溅会引起轮毂单元密封件的损坏和 轮毂传动阻力增加的现象，导致整体的使用寿命大大降低的问题。 [0005]本实用新型提供如下技术方案:带内置斜面齿圈的汽车轮毂单元，包括轴柱，所述 轴柱表面的左侧套接有外圈，所述轴柱表面的左侧且位于外圈的右侧套接有外圈法兰，所 述外圈法兰右侧的顶部与底部均螺纹连接有螺栓，所述螺栓的右侧贯穿至外圈法兰的内 部，所述轴柱的表面套接有防护盘，所述轴柱的右侧固定连接有齿圈，所述齿圈的表面套接 有密封圈，所述齿圈的内侧设置有斜面齿牙。 [0006]所述齿圈的右侧设置有防护盖，所述防护盖配合齿圈使用。 [0007]所述轴柱的顶部与底部均固定连接有挡泥块，所述挡泥块的左侧与防护盘固定连 接。 [0008]所述外圈的表面套接有防护套，所述防护套配合外圈使用。 [0009]所述防护盘右侧的顶部与底部均开设有旋钮孔，所述旋钮孔配合外圈法兰使用。 [0010]所述防护盖右侧的顶部与底部均为倒角设计，其角度可为锐角或钝角。 [0011] 本实用新型的有益效果如下： [0012] 1、本实用新型通过齿圈带动斜面齿牙旋转，将溅射过来的泥质弹开，达到内置斜 面齿轮以加大整体使用寿命的效果，本实用新型解决了现有的汽车轮毂单元不具备内置斜 面齿轮，在日常行驶过程中，泥水飞溅会引起轮毂单元密封件的损坏和轮毂传动阻力增加 的现象，导致整体的使用寿命大大降低的问题。 [0013] 2、本实用新型通过防护盖的设置，能够使齿圈更加稳定的旋转，同时起到了防护 的效果。 [0014] 3、本实用新型通过挡泥块的设置，能够使溅射出的泥质更加充分的阻挡在外，防 止出现二次沾染的现象。 [0015] 4、本实用新型通过防护套的设置，能够使外圈更加稳定，对外圈起到了保护的效 果，防止表面出现裂纹的现象。 [0016] 5、本实用新型通过旋钮孔的设置，能够使螺栓更加稳定的旋转，同时对螺栓起到 了限位的效果。 [0017] 6、本实用新型通过防护盖右侧的顶部与底部均为倒角设计的设置，能够使整体结 构的安全性大大增加，防止刮伤周围的车辆。 附图说明 [0018]图1为本实用新型结构示意图； [0019]图2为本实用新型结构图1中A处放大结构图； [0020]图3为本实用新型局部结构立体图； [0021]图4为本实用新型局部结构侧视图。 [0022]图中：1、轴柱；2、外圈；3、外圈法兰;4、螺栓;5、防护盘;6、齿圈；7、密封圈；8、斜面 齿牙;9、防护盖;10、挡泥块;11、防护套；12、旋钮孔。 具体实施方式 [0023]下面将结合本实用新型实施例中的附图，对本实用新型实施例中的技术方案进行 清楚、完整地描述。 [0024]如图1至图4所示，本实用新型包括轴柱1，轴柱1表面的左侧套接有外圈2,轴柱1表 面的左侧且位于外圈2的右侧套接有外圈法兰3,外圈法兰3右侧的顶部与底部均螺纹连接 有螺栓4,螺栓4的右侧贯穿至外圈法兰3的内部，轴柱1的表面套接有防护盘5,轴柱1的右侧 固定连接有齿圈6,齿圈6的表面套接有密封圈7,齿圈6的内侧设置有斜面齿牙8。 [0025]参考图1,齿圈6的右侧设置有防护盖9，防护盖9配合齿圈6使用。 [0026]本实施例通过防护盖9的设置，能够使齿圈6更加稳定的旋转，同时起到了防护的 效果。 [0027] 参考图2,轴柱1的顶部与底部均固定连接有挡泥块10,挡泥块10的左侧与防护盘5 固定连接。 [0028]本实施例通过挡泥块10的设置，能够使溅射出的泥质更加充分的阻挡在外，防止 出现二次沾染的现象。 [0029]参考图2,外圈2的表面套接有防护套11,防护套11配合外圈2使用。 [0030]本实施例通过防护套11的设置，能够使外圈2更加稳定，对外圈2起到了保护的效 果，防止表面出现裂纹的现象。 [0031] 参考图2,防护盘5右侧的顶部与底部均开设有旋钮孔12,旋钮孔12配合外圈法兰3 使用。 [0032] 本实施例通过旋钮孔12的设置，能够使螺栓4更加稳定的旋转，同时对螺栓4起到 了限位的效果。 [0033]参考图1,防护盖9右侧的顶部与底部均为倒角设计，其角度可为锐角或钝角。 [0034]本实施例通过防护盖9右侧的顶部与底部均为倒角设计的设置，能够使整体结构 的安全性大大增加，防止刮伤周围的车辆。 [0035] 本实用新型先将外圈法兰3套在轴柱1的表面，套好后再将螺栓4从旋钮孔12转进 外圈法兰3的内部，然后再将齿圈6与轴柱1固定，然后齿圈6旋转带动内部的斜面齿牙8旋 转，使外界的泥质甩出，致使达到内置斜面齿轮以加大整体使用寿命的效果。 [EN CN213117364U]: Technical field of automobile hub unit with built-in bevel gear ring [0001] The present utility model relates to the technical field of automobile hub units, and specifically is an automobile hub unit with a built-in bevel gear ring. Background technique [0002] The hub bearing unit is developed on the basis of standard angular contact ball bearings and tapered roller bearings, and has been widely used in cars, and there is a trend of gradually expanding applications in trucks. Hub unit products are mainly used in automobiles, and are generally used in coupes, cars and pickup trucks. The hub unit is a very important part of the whole vehicle. In the past, the hub bearings of cars used single-row tapered roller or ball bearings in pairs. With the development of technology, car hub units have been widely used in cars. [0003] The automobile hub unit is a very important part of the entire vehicle, but the existing automobile hub unit does not have a built-in bevel gear. During daily driving, muddy water splashing will cause damage to the hub unit seal and the hub transmission resistance. The increased phenomenon has caused the overall service life to be greatly reduced, and the practicability of the automobile wheel hub unit is reduced. Utility model content [0004] In order to solve the problems raised in the above background art, the purpose of the present invention is to provide an automobile hub unit with a built-in bevel gear ring, which has the advantage of a built-in bevel gear to increase the overall service life, and solves the existing automobile hub The unit does not have a built-in bevel gear. During daily driving, muddy water splashing will cause damage to the hub unit seal and increase the wheel hub transmission resistance, resulting in a problem that the overall service life is greatly reduced. [0005] The present utility model provides the following technical solutions: an automobile hub unit with a built-in bevel gear ring, including a shaft column, the left side of the shaft column surface is sleeved with an outer ring, and the left side of the shaft column surface is located outside The right side of the ring is sleeved with an outer ring flange, the top and bottom of the right side of the outer ring flange are both threadedly connected with bolts, and the right side of the bolt penetrates to the inside of the outer ring flange. A protective disk is sleeved on the surface, a gear ring is fixedly connected to the right side of the shaft column, a sealing ring is sleeved on the surface of the gear ring, and bevel teeth are arranged on the inner side of the gear ring. [0006] A protective cover is provided on the right side of the gear ring, and the protective cover is used in conjunction with the gear ring. [0007] Both the top and the bottom of the shaft column are fixedly connected with a mud block, and the left side of the mud block is fixedly connected with the protective disk. [0008] A protective sleeve is sleeved on the surface of the outer ring, and the protective sleeve is used in conjunction with the outer ring. [0009] Both the top and bottom of the right side of the protection plate are provided with knob holes, and the knob holes are used in conjunction with the outer ring flange. [0010] The top and bottom of the right side of the protective cover are designed with chamfers, and the angle can be an acute or obtuse angle. [0011] The beneficial effects of the utility model are as follows: [0012] 1. The utility model drives the bevel gears to rotate through the gear ring to bounce the splashed mud to achieve the effect of the built-in bevel gears to increase the overall service life. The utility model solves the existing automobile wheel hubs. The unit does not have a built-in bevel gear. During daily driving, muddy water splashing will cause damage to the hub unit seal and increase the wheel hub transmission resistance, resulting in a problem that the overall service life is greatly reduced. [0013] 2. The present utility model can make the gear ring rotate more stably through the setting of the protective cover, and at the same time, it can protect Effect. [0014] 3. Through the arrangement of the mud guard, the present utility model can more fully block the splashed mud and prevent secondary contamination. [0015] 4. The present utility model can make the outer ring more stable through the setting of the protective cover, which has a protective effect on the outer ring and prevents the phenomenon of cracks on the surface. [0016] 5. Through the setting of the knob hole of the present invention, the bolt can be rotated more stably, and at the same time, the bolt can be restrained. [0017] 6. In the present invention, the top and bottom of the right side of the protective cover are arranged with chamfered design, which can greatly increase the safety of the overall structure and prevent the surrounding vehicles from being scratched. Description of the drawings [0018] Figure 1 is a schematic diagram of the structure of the utility model; [0019] Figure 2 is an enlarged view of the structure at A in Figure 1 of the utility model; [0020] FIG. 3 is a perspective view of a partial structure of the utility model; [0021] Figure 4 is a side view of a partial structure of the utility model. [0022] In the figure: 1. Axle column; 2. Outer ring; 3. Outer ring flange; 4. Bolt; 5. Protective disc; 6. Gear ring; 7. Seal ring; 8. Bevel gear teeth; 9. Protective cover; 10. Mud block; 11. Protective cover; 12. Knob hole. Detailed ways [0023] In the following, in conjunction with the drawings in the embodiments of the present utility model, the technical solutions in the embodiments of the present utility model will be described clearly and completely. [0024] As shown in Figures 1 to 4, the present invention includes a shaft column 1, the left side of the surface of the shaft column 1 is sleeved with an outer ring 2, and the left side of the surface of the shaft column 1 is located on the right side of the outer ring 2. The outer ring flange 3 is connected, the top and bottom of the right side of the outer ring flange 3 are threaded with bolts 4, the right side of the bolt 4 penetrates to the inside of the outer ring flange 3, and the surface of the shaft column 1 is sleeved with protection In the disk 5, a gear ring 6 is fixedly connected to the right side of the shaft column 1, a sealing ring 7 is sleeved on the surface of the gear ring 6, and bevel teeth 8 are provided on the inner side of the gear ring 6. [0025] Referring to FIG. 1, a protective cover 9 is provided on the right side of the ring gear 6, and the protective cover 9 is used in conjunction with the ring gear 6. [0026] Through the arrangement of the protective cover 9 in this embodiment, the ring gear 6 can be rotated more stably, and at the same time, the protective effect is achieved. [0027] Referring to FIG. 2, the top and bottom of the shaft column 1 are fixedly connected with a mud block 10, and the left side of the mud block 10 is fixedly connected with the protective disk 5. [0028] In this embodiment, through the arrangement of the mud guard 10, the sputtered mud can be more fully blocked out, and the phenomenon of secondary contamination can be prevented. [0029] Referring to FIG. 2, the surface of the outer ring 2 is sleeved with a protective sleeve 11, and the protective sleeve 11 is used in conjunction with the outer ring 2. [0030] In this embodiment, through the arrangement of the protective cover 11, the outer ring 2 can be made more stable, and the outer ring 2 has a protective effect to prevent cracks on the surface. [0031] Referring to FIG. 2, the top and bottom of the right side of the protective disk 5 are provided with a knob hole 12, and the knob hole 12 is used in conjunction with the outer ring flange 3. [0032] In this embodiment, through the setting of the knob hole 12, the bolt 4 can be rotated more stably, and at the same time, the bolt 4 can be restrained. [0033] Referring to FIG. 1, the top and bottom of the right side of the protective cover 9 are both chamfered designs, and the angle can be an acute angle or an obtuse angle. [0034] In this embodiment, the top and bottom of the right side of the protective cover 9 are both chamfered designs, which can greatly increase the safety of the overall structure and prevent the surrounding vehicles from being scratched. [0035] The utility model first sets the outer ring flange 3 on the surface of the shaft column 1, and then turns the bolt 4 from the knob hole 12 into the inner ring flange 3, and then connects the gear ring 6 to the shaft The column 1 is fixed, and then the ring gear 6 rotates to drive the inner bevel gear 8 to rotate, so that the external mud is thrown out, so that the built-in bevel gear can increase the overall service life.
[DE CN112918190A]: Wartungsfreie Radendmontage für Fahrzeug [ZH CN112918190A]: 一种车用免维护轮端总成 [EN CN112918190A]: Maintenance-free wheel end assembly for vehicle | [DE CN112918190A]: Die Erfindung offenbart eine wartungsfreie Radendbaugruppe für ein Fahrzeug, die eine Nabe und ein Wellenrohr umfasst. Die Nabe ist über ein Lager mit der radial äußeren Seite des Wellenrohres verbunden. Um ein Auslaufen des Lagerschmieröls zum Wellendichtring an der Bremsscheibe zu verhindern, ist zwischen Wellenrohr und Nabe ein Ölleitblech zum Füllen des Spaltes zwischen den beiden Teilen angeordnet, und das Ölleitblech, der Wellendichtring, die Nabe und Das Schaftrohr umschließt eine abgedichtete Ölspeicherkammer, und das Schaftrohr ist mit einem Loch versehen, das mit der abgedichteten Ölspeicherkammer kommuniziert. Die Erfindung kann wirksam verhindern, dass das aus der Radnabe ausgetretene Schmieröl auf die Bremsscheibe spritzt. [ZH CN112918190A]: 本发明公开了一种车用免维护轮端总成，包括轮毂和轴管，所述轮毂通过轴承连接于所述轴管的径向外侧，所述轮毂和所述轴管之间设置有用于防止轴承润滑油泄露至制动盘上的油封，所述轴管和所述轮毂之间设置有用于填堵两个零部件之间间隙的导油板，所述导油板、油封、轮毂和轴管围成一密封储油室，所述轴管上设置有与所述密封储油室连通的孔。本发明能够有效地避免由轮毂渗漏出的润滑油飞溅至制动盘上。 [EN CN112918190A]: The invention discloses a vehicle maintenance-free wheel end assembly. The end assembly comprises a hub and a shaft tube, wherein the hub is connected to the radial outer side of the shaft tube through a bearing, and an oil seal used for preventing bearing lubricating oil from leaking to a brake disc is arranged between the hub and the shaft tube; an oil guide plate used for blocking a gap between two parts is arranged between the axle tube and the hub, a sealed oil storage chamber is defined by the oil guide plate, the oil seal, the hub and the axle tube, and a hole communicated with the sealed oil storage chamber is formed in the axle tube. According to the end assembly, lubricating oil leaked from the hub can be effectively prevented from splashing to the brake disc. | CN112918190A | 2021-06-08 | CN202110308675A | 2021-03-23 | CN202110308675A, 2021-03-23 | CN112918190A: 2021-06-08 | DONGFENG OFF ROAD VEHICLE CO LTD | XIE XICHUN ZHOU YINPENG WANG ZHENXIAO FU BANGCUI LI JINWEI | B60B37/06: I B60B27/00: I | B60B27/0052: I B60B27/0073: I B60B37/06: I |  |  | [ZH CN112918190A]: 1 .一种车用免维护轮端总成，包括轮毂(4)和轴管⑸，所述轮毂(4)通过轴承(1)连接 于所述轴管⑸的径向外侧，所述轮毂⑷和所述轴管⑸之间设置有用于防止轴承润滑油 泄露至制动盘⑺上的油封⑵，其特征在于:所述轴管⑸和所述轮毂(4)之间设置有用于 填堵两个零部件之间间隙的导油板⑶，所述导油板(3)、油封(2)、轮毂⑷和轴管⑸围成 一密封储油室，所述轴管⑸上设置有与所述密封储油室连通的孔⑹。 2 .根据权利要求1所述的车用免维护轮端总成，其特征在于：所述轴管(5)朝向所述轮 毂⑷侧的周面上设置有沿其周向布置的连接环(51)，所述连接环(51)与所述轮毂⑷之间 设置有导油板⑶，所述导油板⑶一端与所述连接环(51)的内壁过盈配合、另一端与所述 轮毂⑷的外径过盈配合。 3 .根据权利要求2所述的车用免维护轮端总成，其特征在于：所述导油板⑶包括呈圆 环状的轮毂插接部(3.1)和呈漏斗状的连接环插接部(3.2)，所述轮毂插接部(3.1)和所述 连接环插接部(3.2)同轴布置。 4 .根据权利要求1所述的车用免维护轮端总成，其特征在于:所述孔⑹沿所述轴管⑸ 的周向旋转对称间隔布置，所述孔⑹的中轴线与所述轴管(5)的中轴线呈一夹角。 5 .根据权利要求1所述的车用免维护轮端总成，其特征在于：所述油封(2)包括外骨架 (28)和内骨架(24)，所述外骨架(28)的端部设置有用于过盈配合连接轮毂(4)的外橡胶 (21)所述的上设置有用于过盈配合连接轴管⑸的内橡胶(27)；所述外骨架(28)和所述内 骨架(24)围成的腔室内设置有耐磨垫圈(22)、两层唇口(25)、防油副唇(26)和防油主唇 (31)，所述耐磨垫圈(22)和所述两层唇口(25)之间形成的第一密封腔内填充有润滑脂 (23)，所述两层唇口 (25)和所述防油副唇(26)形成第二密封圈给，所述防油副唇(26)和所 述防油主唇(31)形成第三密封腔。 6 .根据权利要求1所述的车用免维护轮端总成，其特征在于：所述防油主唇(31)、所述 防油副唇(26)与所述外骨架(28)固接且与所述内骨架(24)过盈配合，外设置(29)挡板，所 述两层唇口 (25)与所述内骨架(24)固接且与所述外骨架(28)过盈配合，所述内骨架(24)上 设置有用于保证防油唇(31)与内骨架(24)贴合的弹簧(30)。 7 .根据权利要求1所述的车用免维护轮端总成，其特征在于：所述两层唇口(25)、所述 防油副唇(26)和所述防油主唇(31)的截面形状都为V形。 8 .根据权利要求1所述的车用免维护轮端总成，其特征在于：所述轮毂(4)的内壁上铸 造设置有加/放油口(9)，所述轮毂⑷的外圈上通过低压铸造来捏有轴承钢镶块(37)，所述 轴承钢镶块(37)的外周面上旋转对称设置有多个凸台(36)。 9 .根据权利要求1所述的车用免维护轮端总成，其特征在于：所述轴管(5)通过锁紧螺 母(14)轴向限位，所述锁紧螺母(14)和所述轴管⑸之间布设置沿其轴向延伸的方形槽 (15)，所述方形槽(15)内插接有防止楔子(12)，所述轴管(5)上套装有与所述防止楔子(12) 配合的卡箍(13)。 10 .根据权利要求1所述的车用免维护轮端总成，其特征在于:所述轮毂⑷的法兰面通 过车螺螺栓(33)与制动鼓连接，所述轮毂⑷的法兰面上沿其轴向旋转对称镶嵌有高强度 钢镶块(34)，所述高强度钢镶块(34)钢镶块(34)结构L形，所述高强度钢镶块(34)的外周面 上设置有凹槽(35)。 [EN CN112918190A]: 1 A maintenance-free wheel end assembly for vehicles, comprising a hub (4) and a shaft tube , the hub (4) is connected to the radial outside of the shaft tube through a bearing (1), the hub and An oil seal used to prevent bearing lubricating oil from leaking to the brake disc is arranged between the shaft tube , and is characterized in that: the shaft tube and the wheel hub (4) are provided with two seals for plugging The oil guide plate (3) of the gap between the parts, the oil guide plate (3), the oil seal (2), the hub and the shaft tube enclose a sealed oil storage chamber, and the shaft tube is provided with Seal the connecting hole of the oil storage chamber . 2 The maintenance-free wheel end assembly for a vehicle according to claim 1, characterized in that: the peripheral surface of the shaft tube (5) facing the wheel hub side is provided with a connecting ring (51) arranged along its circumference. ), an oil guide plate is provided between the connecting ring (51) and the hub , one end of the oil guide plate is in interference fit with the inner wall of the connecting ring (51), and the other end is with the hub The outer diameter interference fit. 3 The maintenance-free wheel end assembly for a vehicle according to claim 2, characterized in that: the oil guide plate (3) comprises an annular hub insertion portion (3.1) and a funnel-shaped connecting ring insertion portion (3.2), the hub plug-in portion (3.1) and the connecting ring plug-in portion (3.2) are coaxially arranged. 4 The maintenance-free wheel end assembly for a vehicle according to claim 1, characterized in that: the holes are arranged at rotationally symmetric intervals along the circumferential direction of the shaft tube , and the central axis of the hole and the shaft The central axis of the tube (5) is at an angle. 5 The maintenance-free wheel end assembly for a vehicle according to claim 1, wherein the oil seal (2) includes an outer frame (28) and an inner frame (24), and the end of the outer frame (28) The outer rubber (21) for connecting the hub (4) with an interference fit is provided with an inner rubber (27) for connecting the shaft tube (5) with an interference fit; the outer frame (28) and the inner frame (24) A wear-resistant washer (22), two layers of lip (25), an oil-proof secondary lip (26) and an oil-proof main lip (31) are arranged in the enclosed cavity. The wear-resistant washer (22) and The first sealing cavity formed between the two layers of lips (25) is filled with grease (23), and the two layers of lips (25) and the oil-proof secondary lip (26) form a second sealing ring Yes, the oil-proof secondary lip (26) and the oil-proof main lip (31) form a third sealed cavity. 6 The vehicle maintenance-free wheel end assembly according to claim 1, characterized in that: the oil-proof main lip (31), the oil-proof secondary lip (26) and the outer frame (28) are fixedly connected And it is in an interference fit with the inner frame (24), and a baffle (29) is arranged outside. The two layers of lips (25) are fixed to the inner frame (24) and pass through the outer frame (28). In a positive fit, the inner frame (24) is provided with a spring (30) for ensuring that the oil-proof lip (31) and the inner frame (24) fit together. 7 The vehicle maintenance-free wheel end assembly according to claim 1, characterized in that: the two layers of lip (25), the oil-proof secondary lip (26) and the oil-proof main lip (31) The cross-sectional shapes are all V-shaped. 8 The maintenance-free wheel end assembly for vehicles according to claim 1, characterized in that: the inner wall of the hub (4) is cast with an oil filling/draining port (9), and the outer ring of the hub (4) is A bearing steel insert (37) is kneaded by low-pressure casting, and a plurality of bosses (36) are rotationally symmetrically arranged on the outer peripheral surface of the bearing steel insert (37). 9 The maintenance-free wheel end assembly for a vehicle according to claim 1, wherein the shaft tube (5) is axially limited by a lock nut (14), and the lock nut (14) and the A square groove (15) extending along the axial direction is arranged between the shaft tube (5), and a prevention wedge (12) is inserted into the square groove (15), and the shaft tube (5) is sleeved with the Clamp (13) to prevent the wedge (12) from mating. 10 The maintenance-free wheel end assembly for a vehicle according to claim 1, characterized in that: the flange surface of the hub is connected to the brake drum by a car screw bolt (33), and the flange surface of the hub A high-strength steel insert (34) is inlaid rotationally symmetrically along its axial direction. The high-strength steel insert (34) has an L-shaped structure. The outer periphery of the high-strength steel insert (34) A groove (35) is provided on the surface. | [ZH CN112918190A]: 一种车用免维护轮端总成 技术领域 [0001]本发明公开了一种免维护轮端总成，属于车辆技术领域，具体公开了一种车用免 维护轮端总成。 背景技术 [0002]与普通车桥相比，免维护车桥有更长的保养周期，使用起来更省心。在免维护挂车 车桥轮毂内外两侧安装有轴承，油润滑系统中，轮毂盖与油封（内侧）形成齿轮油储存空间， 轴承浸泡在齿轮油中得到最佳润滑效果，轴承温度将大幅下降，换油保养周期将超过10万 公里以上。 [0003] 现有的带有油润滑结构轮毂单元，存在的问题仍是无法100%有效阻止轮毂渗漏 问题,一旦轮毂渗漏油，将会导致油渍飞溅到制动盘上，影响制动性能，对整车和人员安危 存在极大风险。 [0004]用户习惯体验整车工况不仅仅为城市道路、高速路等铺装路面，更多是砂石路、泥 路和山路等非铺装路面,由于冲击较大，造成锁紧螺母在运动过程容易产生松动,从而影响 轮毂总成的功能的问题。 发明内容 [0005]针对现有技术中存在的技术问题，本发明提供了一种车用免维护轮端总成，其能 够有效地避免由轮毂渗漏出的润滑油飞溅至制动盘上。 [0006] 本发明公开了一种车用免维护轮端总成，包括轮毂和轴管，所述轮毂通过轴承连 接于所述轴管的径向外侧，所述轮毂和所述轴管之间设置有用于防止轴承润滑油泄露至制 动盘上的油封，所述轴管和所述轮毂之间设置有用于填堵两个零部件之间间隙的导油板， 所述导油板、油封、轮毂和轴管围成一密封储油室，所述轴管上设置有与所述密封储油室连 通的孔。 [0007]在本发明的一种优选实施方案中，所述轴管朝向所述轮毂侧的周面上设置有沿其 周向布置的连接环，所述连接环与所述轮毂之间设置有导油板，所述导油板一端与所述连 接环的内壁过盈配合、另一端与所述轮毂的外径过盈配合。 [0008]在本发明的一种优选实施方案中，所述导油板包括呈圆环状的轮毂插接部和呈漏 斗状的连接环插接部，所述轮毂插接部和所述连接环插接部同轴布置。 [0009]在本发明的一种优选实施方案中，所述孔沿所述轴管的周向旋转对称间隔布置， 所述孔的中轴线与所述轴管的中轴线呈一夹角。 [0010]在本发明的一种优选实施方案中，所述油封包括外骨架和内骨架，所述外骨架的 端部设置有用于过盈配合连接轮毂的外橡胶所述的上设置有用于过盈配合连接轴管的内 橡胶;所述外骨架和所述内骨架围成的腔室内设置有耐磨垫圈、两层唇口、防油副唇和防油 主唇，所述耐磨垫圈和所述两层唇口之间形成的第一密封腔内填充有润滑脂，所述两层唇 口和所述防油副唇形成第二密封圈给，所述防油副唇和所述防油主唇形成第三密封腔。 [0011]在本发明的一种优选实施方案中，所述防油主唇、所述防油副唇与所述外骨架固 接且与所述内骨架过盈配合，外设置挡板，所述两层唇口与所述内骨架固接且与所述外骨 架过盈配合，所述内骨架上设置有用于保证防油唇与内骨架贴合的弹簧。 [0012] 在本发明的一种优选实施方案中，所述两层唇口、所述防油副唇和所述防油主唇 的截面形状都为V形。 [0013]在本发明的一种优选实施方案中，所述轮毂的内壁上铸造设置有加/放油口，所述 轮毂的外圈上通过低压铸造来捏有轴承钢镶块，所述轴承钢镶块的外周面上旋转对称设置 有多个凸台。 [0014]在本发明的一种优选实施方案中，所述轴管通过锁紧螺母轴向限位，所述锁紧螺 母和所述轴管之间布设置沿其轴向延伸的方形槽，所述方形槽内插接有防止楔子，所述轴 管上套装有与所述防止楔子配合的卡箍。 [0015] 在本发明的一种优选实施方案中，所述轮毂的法兰面通过车螺螺栓与制动鼓连 接，所述轮毂的法兰面上沿其轴向旋转对称镶嵌有高强度钢镶块，所述高强度钢镶块钢镶 块结构L形，所述高强度钢镶块的外周面上设置有凹槽。 [0016]本发明的有益效果是:本发明具有结构简单、使用方便、结构紧凑、便于维护的优 点；其通过在轴管和所述轮毂之间设置有用于填堵两个零部件之间间隙的导油板，使得导 油板、油封、轮毂和轴管围成一密封储油室，轴管上设置有与所述密封储油室连通的孔，从 而使得由于油封失效泄露出来的润滑油引流至外部，有效地解决车桥轮毂渗出的润滑油飞 溅到制动盘上，从而导致刹车失灵危害人员安全和车桥保养里程小的问题;进一步的，本发 明通过在轴管上增加防止楔子和卡箍，解决了轮毂螺母、垫片、螺母、锁片组合锁紧方式的 易脱落、松动、断裂等问题;进一步的，本发明通过在在轮毂上增加高强度钢镶块，使得高强 度铝合金与局部钢质镶块压力融铸，形成钢铝复合的车桥轮毂结构，既解决了提高局部强 度，又满足了轻量化的需求;进一步的，本发明特殊设计的油封具有补偿功能，通常轴承磨 损后会导致油封密封唇的角度变化从而发生泄漏，整体式盒式油封将始终保证内部密封唇 的角度，不会发生泄漏。 附图说明 [0017]图1是本发明一种车用免维护轮端总成的剖面图； [0018]图2是本发明一种车用免维护轮端总成的轮毂外观示意图； [0019]图3是本发明一种车用免维护轮端总成的钢镶块-车轮螺栓； [0020]图4是本发明一种车用免维护轮端总成的轴承单元剖面图； [0021]图5是本发明一种车用免维护轮端总成的钢镶块-轴承外圈； [0022]图6是本发明一种车用免维护轮端总成的具有补充功能油封结构示意图； [0023]图7是本发明一种车用免维护轮端总成的轴承防松锁紧方式示意图； [0024]图8是本发明一种车用免维护轮端总成的制动防油污的导油结构示意图； [0025]图9是本发明一种车用免维护轮端总成的制动防油污的导油板示意图。 具体实施方式 [0026]下面通过附图以及列举本发明的一些可选实施例的方式，对本发明的技术方案 （包括优选技术方案）做进一步的详细描述。显然，所描述的实施例仅仅是本发明的一部分 实施例，而不是全部的实施例。基于本发明的实施例，本领域普通技术人员在没有作出创造 性劳动前提下所获得的所有其他实施例，都属于本发明保护的范围。 [0027] 本发明公开了一种车用免维护轮端总成，包括轮毂4和轴管5,轮毂4通过轴承1连 接于轴管5的径向外侧，轮毂4和轴管5之间设置有用于防止轴承润滑油泄露至制动盘7上的 油封2,轴管5和轮毂4之间设置有用于填堵两个零部件之间间隙的导油板3,导油板3、油封 2、轮毂4和轴管5围成一密封储油室，轴管5上设置有与密封储油室连通的孔6。 [0028]在本发明的一种优选实施方案中，轴管5朝向轮毂4侧的周面上设置有沿其周向布 置的连接环51，连接环51与轮毂4之间设置有导油板3,导油板3一端与连接环51的内壁过盈 配合、另一端与轮毂4的外径过盈配合。 [0029]在本发明的一种优选实施方案中，导油板3包括呈圆环状的轮毂插接部3.1和呈漏 斗状的连接环插接部3.2，所述轮毂插接部3.1和连接环插接部3.2同轴布置。 [0030]在本发明的一种优选实施方案中，孔6沿轴管5的周向旋转对称间隔布置，孔6的中 轴线与轴管5的中轴线呈一夹角。 [0031] 在本发明的一种优选实施方案中，油封2包括外骨架28和内骨架24,外骨架28的端 部设置有用于过盈配合连接轮毂4的外橡胶21的上设置有用于过盈配合连接轴管5的内橡 胶27；外骨架28和内骨架24围成的腔室内设置有耐磨垫圈22、两层唇口25、防油副唇26和防 油主唇31,耐磨垫圈22和两层唇口25之间形成的第一密封腔内填充有润滑脂23,两层唇口 25和防油副唇26形成第二密封圈给，防油副唇26和防油主唇31形成第三密封腔。 [0032]在本发明的一种优选实施方案中，防油主唇31、防油副唇26与外骨架28固接且与 内骨架24过盈配合，外设置29挡板，两层唇口25与内骨架24固接且与外骨架28过盈配合，内 骨架24上设置有用于保证防油唇31与内骨架24贴合的弹簧30。 [0033] 在本发明的一种优选实施方案中，两层唇口25、防油副唇26和防油主唇31的截面 形状都为V形。 [0034] 在本发明的一种优选实施方案中，轮毂4的内壁上铸造设置有加/放油口 9,轮毂4 的外圈上通过低压铸造来捏有轴承钢镶块37,轴承钢镶块37的外周面上旋转对称设置有多 个凸台36。 [0035] 在本发明的一种优选实施方案中，轴管5通过锁紧螺母14轴向限位，锁紧螺母14和 轴管5之间布设置沿其轴向延伸的方形槽15,方形槽15内插接有防止楔子12,轴管5上套装 有与防止楔子12配合的卡箍13。 [0036] 在本发明的一种优选实施方案中，轮毂4的法兰面通过车螺螺栓33与制动鼓连接， 轮毂4的法兰面上沿其轴向旋转对称镶嵌有高强度钢镶块34,高强度钢镶块34钢镶块34结 构L形，高强度钢镶块34的外周面上设置有凹槽35。 [0037] 对附图的详细解释如下： [0038] 越野车免维护轮毂总成配置盘中鼓16,实现行车驻车一体，减小轮毂总成空间，免 维护轮毂单元采用油润滑结构，轮毂4上均布设置加/放油口9,便于轮毂内空腔内注入油。 轮毂空腔间两侧设置轴承内圈，轮毂4的内壁8为外圈，配合形成完整轴承功能件，轴承之间 增加了隔套10。轮毂油封设置于轮毂端部和轴管之间。侧面设置导油板，导油板分别于轮毂 侧面和轴管凸台18过盈配合。轮毂上设置轮速传感器齿圈17,轮毂法兰与制动鼓通过车轮 螺栓紧固并连接。高精度轴承单元合理润滑条件下，可实现40 - 80万公里免维护。在保养拆 卸时，只需直接扭转锁紧螺母14,就可以拆下整个盘中鼓总成，如需更换新的盘中鼓或者保 养更换零部件，直接拆下半轴螺栓19和半轴20就可以实现； [0039]如需拆换轴承或者油封，先拆下卡箍，再用螺钉取出方形楔子后，可拆解锁紧螺母 和调整垫片，通过专用工装取出外轴承，就可以完成轮毂总成剩余所有零件的拆解，达成更 换目的，然后再按与拆卸相反的步骤完成装配，通过轮毂加油口 9进行注油。 [0040]制动防油污的导油结构实现，轮毂4端部设置有导油板3,采用非金属耐磨材料，导 油板3与轴管5内部凸台过盈配合，形成第二次密封空间。轮毂4单元中轴承1采用油润滑，在 轮毂4旋转过程中，首先由油封2密封，在一定里程数后或者极端工况下，油封2密封效果降 低，发生渗油时，导油板3将油渍密封在密闭空间，防止油滴甩出，飞溅到制动盘7总成上，影 响制动性能。同时轴管设置均布三个倾斜通孔6,便于车辆静止时，排出油滴。 [0041]半公差的免维护轴承单元实现，轮毂4采用钢铝复合工艺，轮毂两侧内壁材料为轴 承钢8，功能为轴承外圈，其余部分考虑轻量化，合理设计壁厚和加强筋，材料采用高强度铝 合金。具体实现为，在模具中，按设计尺寸要求预留带有凸台36的轴承钢镶块37,采用低压 铸造方式，使凸台36嵌入铝合金轮毂中，限制其同轴自转，轴承钢镶块37两侧嵌入铝合金轮 毂中，限制于轴向运动，实现钢铝材料结合应用。左右两侧轴承和轴承之间设置隔套10，通 过轮毂4和隔套10整体结构公差进行游隙控制，避免传统免维护轮毂单元中为保障游隙采 用轴承和隔套配套装配的弊端，降低误装配风险，提高轮毂轴承的安装精度。 [0042]高可靠的轴承防松锁紧方式，具体采用楔子结构12和卡箍13配合方式实现。具体 实现，锁紧螺母14和轴管5内径端面均布设置四个方形槽15。装配时，锁紧螺母14拧紧到位 后，通过方形楔子12插入锁紧螺母14内径端面方形槽和轴管5端部方形槽中，通过楔子12限 制，实现自转同步。同时，采用卡箍13和轴管5螺纹配合，进行轴向限位，防止楔子12在受到 外部载荷时脱出，因此始终确保锁紧螺母14不会旋转松脱，且方案简单，方形楔子端面设置 螺纹孔，便于拆装用螺钉取出。 [0043]具有补充功能油封具体分体式，分为外骨架28、内骨架24为主体构成，外橡胶21与 外骨架28相连，分度外径与轮毂4内径过盈配合。内橡胶27与内骨架(24)相连，与轴管5过盈 配合。内橡胶27与内骨架24相连，该油封防油主唇31和防油副唇26与外骨架28相连，与内骨 架24过盈配合，弹簧及弹簧槽30用于紧固防油唇31与内骨架24贴合，外设置29挡板，防止油 液飞溅。，内外骨架之间设置耐磨垫圈22,两者间隙注入润滑脂23,分别有两层唇口25密封， 防止润滑油渗入油液中。在免维护轮毂轴承经过几十万公里磨损后，导致轮毂单元和轴管5 之间相对位置发生变化，一体式油封内外径与两者配合精度也降低，且防油唇又与旋转件 轴管5配合,外径橡胶与轮毂进行配合，防油唇和外径橡胶无法自主进行调整，造成通常可 见的渗油现象。本发明分体式油封解决该问题的方法为:外橡胶与轮毂，内橡胶与轴管分别 过盈配合，其为相对静止，本油封主要靠防油主唇31和防油副唇26与内骨架24外径旋转配 合，但经过10万公里以上轴承磨损后，导致油封总成配合角度发生变化时，有外骨架28、内 骨架24和防油主唇31和防油副唇26进行内部调整，弹簧30紧固防油唇与外骨架24配合，整 体式盒式油封将始终保证内部密封唇的角度,不会发生泄漏。 [0044] 轻量化高强度钢铝复合轮毂实现，轮毂4法兰面与车螺螺栓33、制动鼓连接处，采 用嵌入高强度钢镶块34,钢镶块34结构L形，在镶块周边设置凹槽(35),但不仅限于凹槽，也 可根据连接强度或者铸造条件，设置为凸台。钢镶块均布法兰。模具中均布钢镶块，采用低 压铸造方式，更合理，更充分使钢镶块能嵌入铝合金轮毂中，既保障连接处强度需求，也有 利于受载荷低的区域采用铝合金，达到减重30%,实现总成的轻量化设计措施 [0045]人员容易理解，以上仅为本发明的较佳实施例而已，并不以限制本发明，凡在本发 明的精神和原则下所做的任何修改、组合、替换、改进等均包含在本发明的保护范围之内。 [EN CN112918190A]: Technical field of maintenance-free wheel end assembly for vehicle [0001] The present invention discloses a maintenance-free wheel end assembly, which belongs to the technical field of vehicles, and specifically discloses a maintenance-free wheel end assembly for a vehicle. Background technique [0002] Compared with ordinary axles, maintenance-free axles have a longer maintenance period and are more worry-free to use. Bearings are installed on both the inner and outer sides of the maintenance-free trailer axle hub. In the oil lubrication system, the hub cover and the oil seal (inside) form a gear oil storage space. The bearings are immersed in the gear oil to obtain the best lubrication effect, and the bearing temperature will drop significantly. The oil change maintenance interval will exceed 100,000 kilometers. [0003] The existing wheel hub unit with an oil lubrication structure still has the problem of not being able to effectively prevent the wheel hub leakage problem. Once the wheel hub leaks oil, it will cause oil stains to splash on the brake disc and affect the braking performance. , There is a great risk to the safety of the entire vehicle and personnel. [0004] Users are accustomed to experiencing vehicle working conditions not only on paved roads such as urban roads and highways, but also non-paved roads such as gravel roads, dirt roads and mountain roads. Due to the greater impact, the locking nuts are The movement process is prone to loosening, which affects the function of the wheel hub assembly. Summary of the invention [0005] In view of the technical problems existing in the prior art, the present invention provides a maintenance-free wheel end assembly for vehicles, which can effectively prevent the lubricating oil leaked from the wheel hub from splashing onto the brake disc. [0006] The present invention discloses a maintenance-free wheel end assembly for a vehicle, comprising a hub and a shaft tube, the hub is connected to the radial outside of the shaft tube through a bearing, between the hub and the shaft tube An oil seal is provided to prevent the bearing lubricating oil from leaking to the brake disc, an oil guide plate for filling the gap between the two parts is provided between the shaft tube and the hub, the oil guide plate and the oil seal , The hub and the shaft tube enclose a sealed oil storage chamber, and the shaft tube is provided with a hole communicating with the sealed oil storage chamber. [0007] In a preferred embodiment of the present invention, the peripheral surface of the shaft tube facing the hub side is provided with a connecting ring arranged along its circumference, and a connecting ring is provided between the connecting ring and the hub. An oil guide plate, one end of the oil guide plate is in interference fit with the inner wall of the connecting ring, and the other end is in interference fit with the outer diameter of the hub. [0008] In a preferred embodiment of the present invention, the oil guide plate includes an annular hub plug-in portion and a funnel-shaped connecting ring plug-in portion, the hub plug-in portion and the connection The ring sockets are arranged coaxially. [0009] In a preferred embodiment of the present invention, the holes are arranged at rotationally symmetric intervals along the circumferential direction of the shaft tube, and the central axis of the hole and the central axis of the shaft tube form an included angle. [0010] In a preferred embodiment of the present invention, the oil seal includes an outer frame and an inner frame, and the end of the outer frame is provided with an outer rubber for connecting the hub with an interference fit. Fit the inner rubber of the connecting shaft tube; the outer frame and the inner frame are provided with a wear-resistant washer, two layers of lips, an oil-proof secondary lip and an oil-proof main lip in the cavity enclosed by the outer frame and the inner frame, the wear-resistant washer and The first sealing cavity formed between the two layers of lips is filled with grease, and the two layers of lips and the oil-proof secondary lip form a second sealing ring. The oil-proof secondary lip and the oil-proof secondary lip form a second sealing ring. The oil main lip forms a third sealed cavity. [0011] In a preferred embodiment of the present invention, the oil-proof main lip and the oil-proof secondary lip are fixed to the outer frame and have an interference fit with the inner frame, and a baffle is provided outside, so The two layers of lips are fixedly connected to the inner frame and have an interference fit with the outer frame, and the inner frame is provided with a spring used to ensure the adhesion of the oil-proof lip and the inner frame. [0012] In a preferred embodiment of the present invention, the cross-sectional shape of the two-layer lip, the oil-proof secondary lip and the oil-proof main lip are all V-shaped. [0013] In a preferred embodiment of the present invention, the inner wall of the hub is cast with an oil filling/draining port, and the outer ring of the hub is kneaded with bearing steel inserts by low-pressure casting, and the bearing A plurality of bosses are rotationally symmetrically arranged on the outer peripheral surface of the steel insert. [0014] In a preferred embodiment of the present invention, the shaft tube is axially limited by a lock nut, and a square groove extending in the axial direction is arranged between the lock nut and the shaft tube, An anti-wedge is inserted into the square groove, and a clamp matched with the anti-wedge is sleeved on the shaft tube. [0015] In a preferred embodiment of the present invention, the flange surface of the wheel hub is connected to the brake drum by a car stud bolt, and the flange surface of the wheel hub is rotationally symmetrically inlaid with high-strength steel along its axial direction. The insert has an L-shaped structure of the high-strength steel insert, and a groove is provided on the outer peripheral surface of the high-strength steel insert. [0016] The beneficial effects of the present invention are: the present invention has the advantages of simple structure, convenient use, compact structure, and easy maintenance; it is used to fill the gap between the two parts by providing between the shaft tube and the hub The oil guide plate makes the oil guide plate, the oil seal, the hub and the shaft tube enclose a sealed oil storage chamber, and the shaft tube is provided with a hole communicating with the sealed oil storage chamber, so that the lubricating oil leaked due to the failure of the oil seal Drain to the outside, effectively solve the problem that the lubricating oil leaked from the axle hub splashes on the brake disc, which causes the brake failure to endanger the safety of personnel and the axle maintenance mileage is small; further, the present invention is prevented by adding the prevention on the axle tube The wedges and clamps solve the problems of easy falling, loosening, and fracture of the combined locking method of the hub nut, washer, nut, and lock plate; further, the present invention adds high-strength steel inserts on the hub to make high High-strength aluminum alloy and local steel inserts are pressure-melted to form a steel-aluminum composite axle hub structure, which not only solves the problem of improving local strength, but also meets the needs of lightweight; further, the specially designed oil seal of the present invention has a compensation function , Usually, after the bearing is worn, the angle of the oil seal sealing lip will change and leakage will occur. The integral box-type oil seal will always ensure the angle of the internal sealing lip, and no leakage will occur. Description of the drawings [0017] FIG. 1 is a cross-sectional view of a maintenance-free wheel end assembly for a vehicle of the present invention; [0018] FIG. 2 is a schematic diagram of the appearance of a wheel hub of a maintenance-free wheel end assembly for a vehicle of the present invention; [0019] FIG. 3 is a steel insert-wheel bolt of a maintenance-free wheel end assembly for a vehicle of the present invention; [0020] FIG. 4 is a sectional view of a bearing unit of a maintenance-free wheel end assembly for a vehicle of the present invention; [0021] FIG. 5 is a steel insert-bearing outer ring of a maintenance-free wheel end assembly for a vehicle of the present invention; [0022] FIG. 6 is a structural schematic diagram of an oil seal with a supplementary function of a maintenance-free wheel end assembly for a vehicle of the present invention; [0023] FIG. 7 is a schematic diagram of the anti-loosening locking method of the bearing of the maintenance-free wheel end assembly for a vehicle of the present invention; [0024] FIG. 8 is a schematic diagram of an oil guide structure for braking and preventing oil pollution of a maintenance-free wheel end assembly for a vehicle of the present invention; [0025] FIG. 9 is a schematic diagram of an oil guide plate for braking and preventing oil contamination of a maintenance-free wheel end assembly for a vehicle of the present invention. Detailed ways [0026] In the following, the technical solutions of the present invention are explained by means of the accompanying drawings and some alternative embodiments of the present invention. (Including the preferred technical solution) for further detailed description. Obviously, the described embodiments are only a part of the embodiments of the present invention, rather than all the embodiments. Based on the embodiments of the present invention, all other embodiments obtained by those of ordinary skill in the art without creative work shall fall within the protection scope of the present invention. [0027] The present invention discloses a maintenance-free wheel end assembly for a vehicle, including a hub 4 and a shaft tube 5. The hub 4 is connected to the radial outside of the shaft tube 5 through a bearing 1, and the hub 4 and the shaft tube 5 are arranged between the hub 4 and the shaft tube 5. There is an oil seal 2 used to prevent bearing lubricating oil from leaking to the brake disc 7. An oil guide plate 3 for filling the gap between the two parts is provided between the shaft tube 5 and the wheel hub 4. The oil guide plate 3, the oil seal 2 , The hub 4 and the shaft tube 5 enclose a sealed oil storage chamber, and the shaft tube 5 is provided with a hole 6 communicating with the sealed oil storage chamber. [0028] In a preferred embodiment of the present invention, the peripheral surface of the shaft tube 5 facing the hub 4 is provided with a connecting ring 51 arranged in the circumferential direction, and an oil guide plate is provided between the connecting ring 51 and the hub 4. 3. One end of the oil guide plate 3 is in interference fit with the inner wall of the connecting ring 51, and the other end is in interference fit with the outer diameter of the hub 4. [0029] In a preferred embodiment of the present invention, the oil guide plate 3 includes an annular hub insertion portion 3.1 and a funnel-shaped connecting ring insertion portion 3.2, the hub insertion portion 3.1 and the connection The ring socket 3.2 is arranged coaxially. [0030] In a preferred embodiment of the present invention, the holes 6 are arranged at rotationally symmetric intervals along the circumferential direction of the shaft tube 5, and the central axis of the hole 6 and the central axis of the shaft tube 5 form an angle. [0031] In a preferred embodiment of the present invention, the oil seal 2 includes an outer frame 28 and an inner frame 24. The end of the outer frame 28 is provided with an outer rubber 21 for connecting the hub 4 with an interference fit. Fit the inner rubber 27 of the connecting shaft tube 5; the cavity enclosed by the outer frame 28 and the inner frame 24 is provided with a wear-resistant washer 22, two layers of lip 25, an oil-proof secondary lip 26 and an oil-proof main lip 31, which are wear-resistant The first sealing cavity formed between the gasket 22 and the two layers of lip 25 is filled with grease 23. The two layers of lip 25 and the oil-proof secondary lip 26 form a second sealing ring for the oil-proof secondary lip 26 and the oil-proof main The lip 31 forms a third sealed cavity. [0032] In a preferred embodiment of the present invention, the oil-proof main lip 31 and the oil-proof secondary lip 26 are fixed to the outer frame 28 and have an interference fit with the inner frame 24, and 29 baffles are provided on the outside and two layers of lip The inner frame 25 is fixedly connected to the inner frame 24 and has an interference fit with the outer frame 28. The inner frame 24 is provided with a spring 30 for ensuring that the oil-proof lip 31 and the inner frame 24 are attached to each other. [0033] In a preferred embodiment of the present invention, the cross-sectional shape of the two-layer lip 25, the oil-proof secondary lip 26 and the oil-proof main lip 31 are all V-shaped. [0034] In a preferred embodiment of the present invention, the inner wall of the hub 4 is cast with an oil filling/draining port 9, and the outer ring of the hub 4 is formed by low-pressure casting to knead a bearing steel insert 37, a bearing steel insert A plurality of bosses 36 are rotationally symmetrically provided on the outer peripheral surface of the block 37. [0035] In a preferred embodiment of the present invention, the shaft tube 5 is axially limited by a lock nut 14, and a square groove 15 extending in the axial direction is arranged between the lock nut 14 and the shaft tube 5. A prevention wedge 12 is inserted into the slot 15, and a clamp 13 matched with the prevention wedge 12 is sleeved on the shaft tube 5. [0036] In a preferred embodiment of the present invention, the flange surface of the wheel hub 4 is connected to the brake drum by a screw bolt 33, and the flange surface of the wheel hub 4 is rotationally symmetrically inlaid with high-strength steel inserts along its axial direction. Block 34, high-strength steel insert 34 The structure of the steel insert 34 is L-shaped, and a groove 35 is provided on the outer peripheral surface of the high-strength steel insert 34. [0037] A detailed explanation of the drawings is as follows: [0038] The maintenance-free wheel hub assembly of off-road vehicles is equipped with a pan drum 16, which realizes the integration of driving and parking and reduces the space of the wheel hub assembly. The maintenance-free wheel hub unit adopts an oil lubrication structure, and the wheel hub 4 is uniformly provided with oil filling/draining ports 9 , It is convenient to inject oil into the cavity in the wheel hub. Bearing inner rings are arranged on both sides of the cavity of the wheel hub. The inner wall 8 of the wheel hub 4 is the outer ring, which cooperates to form a complete bearing function, and a spacer 10 is added between the bearings. The hub oil seal is arranged between the end of the hub and the shaft tube. An oil guide plate is arranged on the side, and the oil guide plate is respectively in interference fit on the side of the hub and the boss 18 of the shaft tube. The wheel hub is provided with a wheel speed sensor ring gear 17, and the hub flange and the brake drum pass through the wheel The bolts are tightened and connected. The high-precision bearing unit can achieve 400,000-800,000 kilometers maintenance-free under reasonable lubrication conditions. During maintenance and disassembly, you only need to twist the lock nut 14 directly to remove the entire pan drum assembly. If you need to replace a new pan drum or maintain replacement parts, directly remove the half shaft bolt 19 and the half shaft 20 Can be achieved [0039] If you need to remove the bearing or oil seal, first remove the clamp, and then take out the square wedge with screws, then remove the lock nut and adjusting washer, and remove the outer bearing through a special tool to complete the remainder of the wheel hub assembly All parts are disassembled to achieve the purpose of replacement, and then the assembly is completed according to the steps opposite to the disassembly, and the oil is filled through the hub refueling port 9. [0040] The oil guide structure for preventing oil pollution in the brake is realized. The end of the wheel hub 4 is provided with an oil guide plate 3, which is made of non-metallic wear-resistant materials. The oil guide plate 3 and the inner boss of the shaft tube 5 have an interference fit to form a second time Seal the space. The bearing 1 in the hub 4 unit is lubricated by oil. During the rotation of the hub 4, it is first sealed by the oil seal 2. After a certain mileage or under extreme conditions, the sealing effect of the oil seal 2 is reduced. When oil leakage occurs, the oil guide plate 3 will The oil stains are sealed in a confined space to prevent oil droplets from being thrown out and splashing on the brake disc 7 assembly, affecting the braking performance. At the same time, the axle tube is provided with three inclined through holes 6 evenly distributed to facilitate the discharge of oil droplets when the vehicle is stationary. [0041] The semi-tolerance maintenance-free bearing unit is realized, the hub 4 adopts a steel-aluminum composite process, the inner wall material on both sides of the hub is bearing steel 8, and the function is the outer ring of the bearing. The remaining parts are considered to be lightweight, and the wall thickness and reinforcing ribs are reasonably designed. The material is high-strength aluminum alloy. The specific realization is that in the mold, the bearing steel insert 37 with the boss 36 is reserved according to the design size requirements, and the low-pressure casting method is adopted to embed the boss 36 in the aluminum alloy wheel hub to limit its coaxial rotation. The bearing steel inserts Both sides of the block 37 are embedded in the aluminum alloy wheel hub to limit the axial movement to realize the combined application of steel and aluminum. Spacers 10 are set between the bearings on the left and right sides, and the clearance is controlled by the overall structural tolerances of the hub 4 and spacer 10, avoiding the disadvantages of traditional maintenance-free hub units that use bearings and spacers to ensure clearance. Risk of misassembly, improve the installation accuracy of wheel hub bearings. [0042] The highly reliable anti-loosening and locking method of the bearing is realized by the cooperation of the wedge structure 12 and the clamp 13 in particular. Specifically, four square grooves 15 are evenly distributed on the inner diameter end surface of the lock nut 14 and the shaft tube 5. When assembling, after the lock nut 14 is tightened in place, the square wedge 12 is inserted into the square groove on the inner diameter end face of the lock nut 14 and the square groove at the end of the shaft tube 5, and the wedge 12 is restricted to realize the synchronization of rotation. At the same time, the clamp 13 and the shaft tube 5 are used to cooperate with each other to perform axial limit to prevent the wedge 12 from coming out when subjected to external loads. Therefore, it is always ensured that the lock nut 14 will not rotate and loosen, and the solution is simple. The square wedge end face is set Threaded holes, easy to take out with screws for disassembly and assembly. [0043] The oil seal with supplementary function is divided into a specific split type, which is divided into an outer frame 28 and an inner frame 24 as the main body. The outer rubber 21 is connected with the outer frame 28, and the indexing outer diameter is an interference fit with the inner diameter of the hub 4. The inner rubber 27 is connected to the inner frame (24) and is in interference fit with the shaft tube 5. The inner rubber 27 is connected to the inner frame 24. The oil seal main oil-proof lip 31 and the oil-proof secondary lip 26 are connected to the outer frame 28 and are in interference fit with the inner frame 24. The spring and the spring groove 30 are used to fasten the oil-proof lip 31 and The inner frame 24 is attached, and 29 baffles are set on the outside to prevent oil splashing. , A wear-resistant washer 22 is arranged between the inner and outer frameworks, grease 23 is injected into the gap between the two, and two layers of lip 25 are respectively sealed to prevent the lubricant from penetrating into the oil. After the maintenance-free wheel hub bearing has been worn for hundreds of thousands of kilometers, the relative position between the hub unit and the shaft tube 5 has changed, the inner and outer diameter of the integrated oil seal and the matching accuracy of the two are also reduced, and the oil lip and the rotating part shaft tube 5. Cooperate, the outer diameter rubber is matched with the wheel hub, and the oil lip and outer diameter rubber cannot be adjusted autonomously, resulting in the usual visible oil leakage. The method of the split oil seal of the present invention to solve this problem is: the outer rubber and the hub, the inner rubber and the shaft tube are respectively interference fit, which are relatively static. The oil seal mainly relies on the oil-proof main lip 31 and the oil-proof secondary lip 26 and the inner frame 24 The outer diameter rotates and fits, but after the bearing wear of more than 100,000 kilometers, the matching angle of the oil seal assembly changes, there is an outer frame 28, an inner frame The frame 24 and the oil-proof main lip 31 and the oil-proof secondary lip 26 are adjusted internally. The spring 30 tightens the oil-proof lip to cooperate with the outer frame 24. The integral box-type oil seal will always ensure the angle of the internal sealing lip without leakage. [0044] The lightweight and high-strength steel-aluminum composite wheel hub is realized. The flange surface of the wheel hub 4 is connected with the car screw bolt 33 and the brake drum. The embedded high-strength steel insert 34, the steel insert 34 has an L-shaped structure. There are grooves (35) on the periphery, but not limited to grooves, but also It can be set as a boss according to the connection strength or casting conditions. The steel inserts are uniformly distributed with flanges. The steel inserts are uniformly distributed in the mold, and the low-pressure casting method is adopted, which is more reasonable and fully enables the steel inserts to be embedded in the aluminum alloy wheel hub, which not only guarantees the strength requirements of the joints, but also facilitates the use of aluminum alloys in areas with low loads to reduce 30% weight, realizing the lightweight design measures of the assembly [0045] It is easy for persons to understand that the above are only preferred embodiments of the present invention and are not intended to limit the present invention. Any modification, combination, replacement, improvement, etc. made under the spirit and principle of the present invention are included in Within the protection scope of the present invention.
[DE CN213108872U]: Antriebsvorrichtung des Traktors mit stufenlos einstellbarem Radstand [ZH CN213108872U]: 一种拖拉机无级可调轮距的驱动装置 [EN CN213108872U]: Stepless wheel track-adjustable driving device of tractor | [DE CN213108872U]: Das Gebrauchsmuster gehört zum Bereich des Traktorantriebs und betrifft insbesondere einen Traktor mit stufenlos einstellbarer Radneigungsantriebsvorrichtung, der eine einstellbare Antriebswelle der Originalstufe und eine Antriebsstange umfasst. Das hintere Ende der einstellbaren Antriebswelle der Originalstufe ist montiert und mit einer Palette verbunden. Das Tablett und die Mittelachse der einstellbaren Antriebswelle der Originalstufe befinden sich in derselben horizontalen Ebene, der Oberseite der einstellbaren Antriebswelle der Originalstufe ist mit einem mittleren Übergangsring versehen, und das hintere Ende der einstellbaren Antriebswelle der Originalstufe ist mit Antriebsschrauben versehen. Zusätzlich sind die ursprüngliche einstellbare Antriebswelle und der Zwischenübergangsring durch Antriebsschrauben mit Gewinde verbunden, und die ursprüngliche einstellbare Antriebswelle und die Oberfläche der Palette verlaufen durch die Hülle des Organismus. Das Gerät hat einen einfachen Aufbau und kann auf Basis eines stufenverstellbaren Traktors eingesetzt werden. Der Radstand kann kontinuierlich an die vielfältigen agronomischen Bedürfnisse des Marktes angepasst werden. Die Breite des Traktors kann durch Demontage und Montage sowie durch Hinzufügen einer langen Welle geändert werden, um den Anforderungen spezieller Arbeitsbedingungen für die Breite des gesamten Fahrzeugs gerecht zu werden. [ZH CN213108872U]: 本实用新型属于拖拉机驱动领域，具体涉及一种拖拉机无级可调轮距的驱动装置，包括原有级可调驱动轴和驱动杆，原有级可调驱动轴的后端嵌合连接有托盘，托盘与原有级可调驱动轴的中轴线均在同一水平面上，原有级可调驱动轴的顶端设置有中间过渡环，原有级可调驱动轴的后端螺纹连接有驱动螺栓，且原有级可调驱动轴与中间过渡环通过驱动螺栓螺纹连接，原有级可调驱动轴与托盘的表面一周贯穿连接有机体外壳，本装置结构简单，可在有级可调轮距拖拉机基础上实现轮距的无级可调，满足市场农艺多样化需求，通过拆装外加长轴，实现拖拉机宽度的变化，满足特殊工况对整车宽度限制的需求。 [EN CN213108872U]: The utility model belongs to the field of tractor driving, and particularly relates to a tractor stepless wheel track adjustable driving device which comprises an original stage adjustable driving shaft and a driving rod, a tray is connected to the rear end of the original stage adjustable driving shaft in an embedded mode, and the central axis of the tray and the central axis of the original stage adjustable driving shaft are located on the same horizontal plane. A middle transition ring is arranged at the top end of the original-stage adjustable driving shaft, the rear end of the original-stage adjustable driving shaft is in threaded connection with a driving bolt, the original-stage adjustable driving shaft is in threaded connection with the middle transition ring through the driving bolt, and the periphery of the original-stage adjustable driving shaft and the surface of the tray are connected with the machine body shell in a penetrating mode. Stepless adjustment of the wheel track can be achieved on the basis of a stepped adjustable wheel track tractor, the market agronomic diversification requirement is met, the width of the tractor is changed by disassembling and assembling the external long shaft, and the requirement of special working conditions for width limitation of the whole tractor is met. | CN213108872U | 2021-05-04 | CN202021338601U | 2020-07-09 | CN202021338601U, 2020-07-09 | CN213108872U: 2021-05-04 | DEUTZ FAHR MACHINERY CO LTD | MENG QINGHUA LIU WEI YU ZHAOYUAN QIAO LITAO SHEN TAO | B60B35/14: I B60B27/00: I |  |  |  | [ZH CN213108872U]: 1 .一种拖拉机无级可调轮距的驱动装置，包括原有级可调驱动轴⑴和驱动杆(18)，其 特征在于:所述原有级可调驱动轴⑴的后端嵌合连接有托盘(13)，所述托盘(13)与原有级 可调驱动轴⑴的中轴线均在同一水平面上，所述原有级可调驱动轴⑴的顶端设置有中间 过渡环(3)，所述原有级可调驱动轴⑴的后端螺纹连接有驱动螺栓(2)，且原有级可调驱动 轴⑴与中间过渡环⑶通过驱动螺栓⑵螺纹连接，所述原有级可调驱动轴⑴与托盘(13) 的表面一周贯穿连接有机体外壳(12)，所述原有级可调驱动轴(1)的内壁一侧固定连接有 固定盘(14)，所述固定盘(14)的顶端与中间过渡环⑶的底端嵌合连接。 2 .根据权利要求1所述的一种拖拉机无级可调轮距的驱动装置，其特征在于:所述固定 盘(14)靠近原有级可调驱动轴(1)的一端固定连接有限位块(15)，所述限位块(15)的表面 与原有级可调驱动轴⑴的内部固定连接，所述固定盘(14)远离原有级可调驱动轴⑴的一 端固定连接有定位块(16)。 3 .根据权利要求1所述的一种拖拉机无级可调轮距的驱动装置，其特征在于:所述原有 级可调驱动轴⑴远离机体外壳(12)的一端固定连接有驱动轴⑸，所述驱动轴⑸远离原 有级可调驱动轴⑴的一端固定连接有挡环⑹。 4 .根据权利要求3所述的一种拖拉机无级可调轮距的驱动装置，其特征在于:所述挡环 (6)的一端贯穿连接有固定螺栓(7)，所述固定螺栓(7)、挡环⑹与驱动轴⑸的中轴线均在 同一水平面内。 5 .根据权利要求3所述的一种拖拉机无级可调轮距的驱动装置，其特征在于:所述驱动 轴⑸的顶端固定连接有平键⑷，所述驱动轴⑸的底端固定连接有内轮毂⑻，所述内轮 毂⑻的底端固定连接有轮毂螺栓(9)，所述轮毂螺栓⑼的顶端螺纹连接有外轮毂(10)，所 述外轮毂(10)、轮毂螺栓⑼和内轮毂⑻的内部贯穿连接有轮胎总成(11)。 6 .根据权利要求5所述的一种拖拉机无级可调轮距的驱动装置，其特征在于:所述驱动 杆(18)的贯穿连接在驱动轴⑸的内部，且驱动杆(18)的一端固定连接有安装块(17)，所述 轮胎总成(11)与驱动杆(18)通过安装块(17)固定连接。 [EN CN213108872U]: 1 A tractor with stepless adjustable wheel pitch drive device, comprising an original-level adjustable drive shaft (1) and a drive rod (18), characterized in that: the rear end of the original-level adjustable drive shaft (1) is fitted There is a tray (13), the tray (13) and the central axis of the original-stage adjustable drive shaft are on the same horizontal plane, and the top of the original-stage adjustable drive shaft is provided with an intermediate transition ring (3) , The rear end of the original-stage adjustable drive shaft is threadedly connected with a drive bolt (2), and the original-stage adjustable drive shaft and the intermediate transition ring are threadedly connected by the drive bolt , the original stage can be The surface of the adjustable drive shaft and the tray (13) runs through the housing (12) of the connected organism. The inner wall side of the original adjustable drive shaft (1) is fixedly connected with a fixed disk (14), and the fixed disk ( The top end of 14) is fitted and connected with the bottom end of the intermediate transition ring . 2 A tractor stepless adjustable track drive device according to claim 1, characterized in that: the fixed disk (14) close to the original level adjustable drive shaft (1) at one end fixedly connected to the limit block (15), the surface of the limit block (15) is fixedly connected to the inside of the original-stage adjustable drive shaft , and the fixed disk (14) is fixedly connected to one end of the fixed disk (14) away from the original-stage adjustable drive shaft . Block (16). 3 A tractor stepless adjustable track drive device according to claim 1, characterized in that: the original-stage adjustable drive shaft (1) is fixedly connected with the drive shaft (5) at one end far away from the body shell (12), A retaining ring is fixedly connected to one end of the drive shaft far away from the original-stage adjustable drive shaft . 4 A tractor stepless adjustable wheel pitch driving device according to claim 3, characterized in that: one end of the retaining ring (6) is connected with a fixing bolt (7) through it, and the fixing bolt (7) , The central axis of the retaining ring and the drive shaft are in the same horizontal plane. 5 A tractor stepless adjustable track drive device according to claim 3, characterized in that: the top end of the drive shaft is fixedly connected with a flat key , and the bottom end of the drive shaft is fixedly connected with The inner hub , the bottom end of the inner hub is fixedly connected with a hub bolt (9), the top end of the hub bolt is threadedly connected with an outer hub (10), the outer hub (10), the hub bolt and the inner A tire assembly (11) is connected through the inside of the wheel hub . 6 A tractor stepless adjustable track drive device according to claim 5, characterized in that: the drive rod (18) is connected through the inside of the drive shaft (5), and one end of the drive rod (18) A mounting block (17) is fixedly connected, and the tire assembly (11) and the driving rod (18) are fixedly connected through the mounting block (17). | [ZH CN213108872U]: 一种拖拉机无级可调轮距的驱动装置 技术领域 [0001] 本实用新型属于拖拉机驱动领域，具体涉及一种拖拉机前、后驱动轮轮距无级可 调的驱动装置。 背景技术 [0002]目前，拖拉机驱动轮轮距调整主要分两种，一种是有级可调，一种是无级可调，对 于配备有级可调轮距的拖拉机，驱动轮轮距的调整只能依靠翻转轮胎辅板，改变轮胎安装 位置等方式，实现不同而特定的轮距，不能实现轮距的无级变化，从而限制了拖拉机在特殊 轮距需求下的应用，对于另一种无级可调轮距的拖拉机，拖拉机出厂时装配一根长驱动光 轴，根据需求在一定范围内随意调整轮胎及轮毂在驱动轴上位置，实现不同农艺对轮距的 要求。 [0003] 缺点：这种无级可调轮距需出厂配备长驱动轴，造成拖拉机整体宽度较大，同样在 一定程度上限制了拖拉机的使用。 实用新型内容 [0004]本实用新型的目的是为了解决现有技术中存在的缺点，而提出一种拖拉机无级可 调轮距的驱动装置。 [0005]为了实现上述目的，本实用新型采用了如下技术方案:包括原有级可调驱动轴和 驱动杆，所述原有级可调驱动轴的后端嵌合连接有托盘，所述托盘与原有级可调驱动轴的 中轴线均在同一水平面上，所述原有级可调驱动轴的顶端设置有中间过渡环，所述原有级 可调驱动轴的后端螺纹连接有驱动螺栓，且原有级可调驱动轴与中间过渡环通过驱动螺栓 螺纹连接，所述原有级可调驱动轴与托盘的表面一周贯穿连接有机体外壳，所述原有级可 调驱动轴的内壁一侧固定连接有固定盘，所述固定盘的顶端与中间过渡环的底端嵌合连 接。 [0006]优选的，固定盘靠近原有级可调驱动轴的一端固定连接有限位块，所述限位块的 表面与原有级可调驱动轴的内部固定连接，所述固定盘远离原有级可调驱动轴的一端固定 连接有定位块。 [0007]优选的，原有级可调驱动轴远离机体外壳的一端固定连接有驱动轴，所述驱动轴 远离原有级可调驱动轴的一端固定连接有挡环。 [0008] 优选的，挡环的一端贯穿连接有固定螺栓，所述固定螺栓、挡环与驱动轴的中轴线 均在同一水平面内。 [0009]优选的，驱动轴的顶端固定连接有平键，所述驱动轴的底端固定连接有内轮毂，所 述内轮毂的底端固定连接有轮毂螺栓，所述轮毂螺栓的顶端螺纹连接有外轮毂，所述外轮 毂、轮毂螺栓和内轮毂的内部贯穿连接有轮胎总成。 [0010]优选的，驱动杆的贯穿连接在驱动轴的内部，且驱动杆的一端固定连接有安装块， 所述轮胎总成与驱动杆通过安装块固定连接。 [0011] 有益效果 [0012] 1、本新型在现有原有级可调轮距拖拉机驱动轴外侧，设置一可拆装的外加长驱动 轴及轮毂附件，具体包含：中间过渡环，外置驱动轴，平键，内轮毂，外轮毂，轮毂间平键，轮 毂紧固螺栓，外挡环，外挡环固定螺栓等。外加长轴及中间过渡环安装在原驱动轴端的驱动 螺栓上；平键置于驱动轴键槽内；内轮毂内孔与驱动轴外圆紧固，内轮毂键槽与平键对齐; 外轮毂内孔锥面与内轮毂外锥面接触，中间置入轮毂间平键;轮毂螺栓拧紧，将内轮毂、外 轮毂及轮毂间平键固定在外驱动轴上，外轮毂驱动螺栓将轮胎总成固定在外轮毂上，外挡 环通过外挡环螺栓紧固在轴端，这样可以将安装拆卸上更为方便快捷。 [0013] 2、本新型本装置结构简单，可在有级可调轮距拖拉机基础上实现轮距的无级可 调，满足市场农艺多样化需求，通过拆装外加长轴，实现拖拉机宽度的变化，满足特殊工况 对整车宽度限制的需求。 附图说明 [0014]图1为本实用新型提出的一种拖拉机无级可调轮距的驱动装置剖面结构示意图； [0015]图2为本实用新型提出的一种拖拉机无级可调轮距的驱动装置局部放大结构示意 图； [0016]图3为本实用新型提出的一种拖拉机无级可调轮距的驱动装置局部放大结构示意 图。 [0017] 图例说明： [0018] 1、原有级可调驱动轴；2、驱动螺栓;3、中间过渡环;4、平键;5、驱动轴;6、挡环；7、 固定螺栓;8、内轮毂;9、轮毂螺栓；10、外轮毂；11、轮胎总成；12、机体外壳；13、托盘；14、固 定盘;15、限位块;16、定位块;17、安装块;18、驱动杆。 具体实施方式 [0019]为了使本实用新型实现的技术手段、创作特征、达成目的与功效易于明白了解，下 面结合具体实施例和附图，进一步阐述本实用新型，但下述实施例仅仅为本实用新型的优 选实施例，并非全部。基于实施方式中的实施例，本领域技术人员在没有做出创造性劳动的 前提下所获得其它实施例，都属于本实用新型的保护范围。 [0020]下面结合附图描述本实用新型的具体实施例。 [0021] 具体实施例一： [0022] 参照图1-3,包括原有级可调驱动轴1和驱动杆18,原有级可调驱动轴1的后端嵌 合连接有托盘13,托盘13与原有级可调驱动轴1的中轴线均在同一水平面上，原有级可调驱 动轴1的顶端设置有中间过渡环3,原有级可调驱动轴1的后端螺纹连接有驱动螺栓2,且原 有级可调驱动轴1与中间过渡环3通过驱动螺栓2螺纹连接，原有级可调驱动轴1与托盘13的 表面一周贯穿连接有机体外壳12,原有级可调驱动轴1的内壁一侧固定连接有固定盘14,固 定盘14的顶端与中间过渡环3的底端嵌合连接。 [0023]可选地，在本实施例中，固定盘14靠近原有级可调驱动轴1的一端固定连接有限位 块15,限位块15的表面与原有级可调驱动轴1的内部固定连接，固定盘14远离原有级可调驱 动轴1的一端固定连接有定位块16,原有级可调驱动轴1远离机体外壳12的一端固定连接 有驱动轴5,驱动轴5远离原有级可调驱动轴1的一端固定连接有挡环6,挡环6的一端贯穿 连接有固定螺栓7,固定螺栓7、挡环6与驱动轴5的中轴线均在同一水平面内，驱动轴5的顶 端固定连接有平键4,驱动轴5的底端固定连接有内轮毂8,内轮毂8的底端固定连接有轮毂 螺栓9,轮毂螺栓9的顶端螺纹连接有外轮毂10，外轮毂10、轮毂螺栓9和内轮毂8的内部贯穿 连接有轮胎总成11,驱动杆18的贯穿连接在驱动轴5的内部，且驱动杆18的一端固定连接 有安装块17,轮胎总成11与驱动杆18通过安装块17固定连接。 [0024] 值得具体说明的是:通过将原有级可调驱动轴1与驱动轴5的中轴线设置在同一水 平面内，再通过调节各个螺栓的紧固程度来完成配件之间的工作配合，这样可以在无级调 节使时原有级可调驱动轴1与驱动轴5转动配合的更为稳定，不会出现偏心状况的发生。 [0025]再具体说明的是：将原车轮胎总成拆下，将中间过渡环3及外加长轴5安装在原驱 动轴1的轮胎位置，利用驱动螺栓2将外加长轴5及中间过渡圆环3和原车驱动轴1紧固在一 起。将内轮毂8、外轮毂10及轮毂间平键安装于外驱动轴5之上，使平键正确的置于内轮毂8 及驱动轴5的键槽内，通过轮毂紧固螺栓9,将内轮毂8、外轮毂10紧固在一起，同时在内轮 毂8、外轮毂10间锥面的作用下，将内轮毂8紧紧的紧固在驱动轴5上。将轮胎总成11装配在 外轮毂10上的轮胎紧固螺栓上，将外挡环6利用外挡环固定螺栓7紧固在轴端防止轮胎总成 11及内轮毂8、外轮毂10等相关部件意外松动后脱出。通过调整内轮毂8、外轮毂10及相关附 件在外驱动轴5上的位置，可实现不同轮距间的无级调整。由此，可实现有级可调轮距拖拉 机向无级可调轮距拖拉机的转变。并根据使用需要拆装外设部件，实现有级和无级的转换。 [0026] 本实用新型的工作原理:通过原有级可调轮距拖拉机驱动轴外侧，设置一可拆装 的外加长驱动轴及轮毂附件，中间过渡环3,外置驱动轴，平键4,内轮毂8,外轮毂10,轮毂间 平键4,轮毂紧固螺栓，外挡环6,外挡环6固定螺栓7等。外加长轴及中间过渡环3安装在原驱 动轴端的驱动螺栓2上;平键4置于驱动轴5键槽内；内轮毂8内孔与驱动轴5外圆紧固，内轮 毂8键槽与平键4对齐;外轮毂10内孔锥面与内轮毂8外锥面接触，中间置入轮毂间平键4； 轮毂螺栓9拧紧，将内轮毂8、外轮毂10及轮毂间平键4固定在外驱动轴5上，外轮毂10驱动螺 栓2将轮胎总成11固定在外轮毂10上，外挡环6通过外挡环6螺栓紧固在轴端，这样可以将安 装拆卸上更为方便快捷，本装置结构简单，可在有级可调轮距拖拉机基础上实现轮距的无 级可调，满足市场农艺多样化需求，通过拆装外加长轴，实现拖拉机宽度的变化，满足特殊 工况对整车宽度限制的需求。 [0027]在本实用新型中，除非另有明确的规定和限定，第一特征在第二特征之“上”或之 “下”可以包括第一和第二特征直接接触，也可以包括第一和第二特征不是直接接触而是通 过它们之间的另外的特征接触。而且，第一特征在第二特征“之上”、“上方”和“上面”包括第 一特征在第二特征正上方和斜上方，或仅仅表示第一特征水平高度高于第二特征。第一特 征在第二特征“之下”、“下方”和“下面”包括第一特征在第二特征正下方和斜下方，或仅仅 表示第一特征水平高度小于第二特征。 [0028] 以上显示和描述了本实用新型的基本原理、主要特征和本实用新型的优点。本行 业的技术人员应该了解，本实用新型不受上述实施例的限制，上述实施例和中描述 的仅为本实用新型的优选例，并不用来限制本实用新型，在不脱离本实用新型精神和范围 的前提下，本实用新型还会有各种变化和改进，这些变化和改进都落入要求保护的本实用 新型范围内。本实用新型要求保护范围由所附的权利要求书及其等效物界定。 [EN CN213108872U]: Technical field of a tractor with stepless adjustable wheel pitch driving device [0001] The utility model belongs to the field of tractor driving, and specifically relates to a driving device with a stepless adjustable front and rear driving wheels of a tractor. Background technique [0002] At present, there are two main types of tractor driving wheel track adjustment, one is step-adjustable and the other is stepless adjustment. For tractors equipped with step-adjustable track, the adjustment of the driving wheel track is only It can rely on turning the tire auxiliary board, changing the tire installation position, etc., to achieve a different and specific track, but can not achieve a stepless change of the track, which limits the application of the tractor under the special requirements of the track. For another stepless For tractors with adjustable track, the tractor is equipped with a long drive optical shaft when it leaves the factory, and the position of the tire and wheel hub on the drive shaft can be adjusted freely within a certain range according to the needs to meet the requirements of different agronomy on the track. [0003] Disadvantages: this steplessly adjustable wheelbase needs to be equipped with a long drive shaft at the factory, resulting in a larger overall width of the tractor, which also limits the use of the tractor to a certain extent. Utility model content [0004] The purpose of the utility model is to solve the shortcomings in the prior art, and proposes a tractor with a stepless adjustable wheel pitch drive device. [0005] In order to achieve the above purpose, the present utility model adopts the following technical solutions: including an original-stage adjustable drive shaft and a drive rod, the rear end of the original-stage adjustable drive shaft is fitted and connected with a tray, the tray It is on the same horizontal plane as the central axis of the original-stage adjustable drive shaft. The top end of the original-stage adjustable drive shaft is provided with an intermediate transition ring. The rear end of the original-stage adjustable drive shaft is threadedly connected to the drive shaft. The original-stage adjustable drive shaft and the intermediate transition ring are threadedly connected by drive bolts, the original-stage adjustable drive shaft and the surface of the tray are connected to the housing of the organism through a circle, and the inner wall of the original-stage adjustable drive shaft A fixed disk is fixedly connected to one side, and the top end of the fixed disk is fitted and connected with the bottom end of the intermediate transition ring. [0006] Preferably, one end of the fixed disk close to the original-stage adjustable drive shaft is fixedly connected to a limit block, the surface of the limit block is fixedly connected to the inside of the original-stage adjustable drive shaft, and the fixed disk is far away from the original stage. One end of the step-adjustable drive shaft is fixedly connected with a positioning block. [0007] Preferably, the end of the original-stage adjustable drive shaft away from the body shell is fixedly connected with a drive shaft, and the end of the drive shaft away from the original-stage adjustable drive shaft is fixedly connected with a retaining ring. [0008] Preferably, a fixing bolt is connected to one end of the retaining ring, and the central axis of the fixing bolt, the retaining ring and the drive shaft are all in the same horizontal plane. [0009] Preferably, the top end of the drive shaft is fixedly connected with a flat key, the bottom end of the drive shaft is fixedly connected with an inner hub, the bottom end of the inner hub is fixedly connected with a hub bolt, and the top end of the hub bolt is threadedly connected There is an outer wheel hub, and a tire assembly is connected through the inside of the outer wheel hub, the wheel hub bolts and the inner wheel hub. [0010] Preferably, the drive rod is connected through the inside of the drive shaft, and one end of the drive rod is fixedly connected with a mounting block, and the tire assembly and the drive rod are fixedly connected by the mounting block. [0011] Benefits [0012] 1. This new model is provided with a removable extra-long drive shaft and wheel hub accessory outside the drive shaft of the existing original tractor with adjustable track pitch, which specifically includes: a middle transition ring, an external drive shaft, and a flat key , Inner hub, outer hub, flat key between hubs, hub fastening bolts, outer baffle ring, outer baffle ring fixing bolts, etc. The extra long shaft and the intermediate transition ring are installed on the drive bolt at the end of the original drive shaft; the flat key is placed in the keyway of the drive shaft; the inner hole of the inner hub is fastened to the outer circle of the drive shaft, and the keyway of the inner hub is aligned with the flat key; the inner hole of the outer hub is tapered The surface is in contact with the outer conical surface of the inner hub, and a flat key between the hubs is placed in the middle; the hub bolts are tightened to fix the inner hub, the outer hub and the flat key between the hubs on the outer drive shaft, and the outer hub drive bolts fix the tire assembly on the outer hub , The outer baffle ring is fastened to the shaft end by the outer baffle ring bolt, so that the installation and disassembly can be more convenient and quick. [0013] 2. The new device has a simple structure and can achieve stepless adjustment of the wheel track on the basis of a step-adjustable track tractor to meet the diversified needs of market agronomy. By disassembling and installing a long shaft, the width of the tractor can be achieved. Changes to meet the requirements of special working conditions for vehicle width restrictions. Description of the drawings [0014] FIG. 1 is a schematic diagram of a cross-sectional structure of a tractor stepless adjustable track drive device proposed by the utility model; [0015] Figure 2 is a tractor stepless adjustable track drive device proposed by the utility model Schematic diagram of partial enlarged structure; [0016] FIG. 3 is a schematic diagram of a partially enlarged structure of a tractor stepless adjustable wheel pitch driving device proposed by the utility model. [0017] Legend description: [0018] 1. The original adjustable drive shaft; 2. The drive bolt; 3. The intermediate transition ring; 4. The flat key; 5. The drive shaft; 6. The retaining ring; 7. The fixing bolt; 8. The inner hub; 10. Wheel hub bolts; 10. Outer wheel hub; 11. Tire assembly; 12. Body shell; 13. Tray; 14. Fixed disk; 15. Limit block; 16. Positioning block; 17. Mounting block; 18. Drive rod. Detailed ways [0019] In order to make the technical means, creative features, objectives and effects of the utility model easy to understand, the following embodiments and drawings will further illustrate the utility model, but the following embodiments are only for the utility model Preferred embodiments, not all. Based on the examples in the implementation manners, other examples obtained by those skilled in the art without creative work shall fall within the protection scope of the present invention. [0020] The following describes specific embodiments of the present utility model with reference to the accompanying drawings. [0021] Specific embodiment one: [0022] Referring to Figures 1-3, including the original-level adjustable drive shaft 1 and the drive rod 18. The rear end of the original-level adjustable drive shaft 1 is fitted and connected with a tray 13, and the tray 13 and the original-level adjustable drive The central axes of shaft 1 are all on the same horizontal plane. The top end of the original-stage adjustable drive shaft 1 is provided with an intermediate transition ring 3, and the rear end of the original-stage adjustable drive shaft 1 is threadedly connected with a drive bolt 2, and the original-stage adjustable drive shaft 1 is threaded with a drive bolt 2. The adjustable drive shaft 1 and the intermediate transition ring 3 are threadedly connected by the drive bolt 2. The surface of the original-stage adjustable drive shaft 1 and the tray 13 runs through the connecting organism shell 12, and the inner wall of the original-stage adjustable drive shaft 1 is fixed on one side A fixed disk 14 is connected, and the top end of the fixed disk 14 is fitted and connected with the bottom end of the intermediate transition ring 3. [0023] Optionally, in this embodiment, one end of the fixed disk 14 close to the original-stage adjustable drive shaft 1 is fixedly connected to the limit block 15, and the surface of the limit block 15 is connected to the surface of the original-stage adjustable drive shaft 1. It is internally fixedly connected. One end of the fixed plate 14 away from the original-stage adjustable drive shaft 1 is fixedly connected with a positioning block 16, and the end of the original-stage adjustable drive shaft 1 away from the casing 12 is fixedly connected There is a drive shaft 5, and the end of the drive shaft 5 away from the original adjustable drive shaft 1 is fixedly connected with a retaining ring 6, and one end of the retaining ring 6 is connected with a fixing bolt 7. The fixing bolt 7, the retaining ring 6 and the drive shaft 5 The central axes are all in the same horizontal plane. The top end of the drive shaft 5 is fixedly connected with a flat key 4, the bottom end of the drive shaft 5 is fixedly connected with an inner hub 8, and the bottom end of the inner hub 8 is fixedly connected with a hub bolt 9 and a hub bolt 9. The top end is threadedly connected with the outer hub 10, the outer hub 10, the hub bolt 9 and the inner hub 8 are penetrated and connected with a tire assembly 11, the drive rod 18 is connected to the inside of the drive shaft 5, and one end of the drive rod 18 is fixedly connected There is a mounting block 17 through which the tire assembly 11 and the driving rod 18 are fixedly connected. [0024] It is worth mentioning in detail: by setting the central axis of the original adjustable drive shaft 1 and the drive shaft 5 in the same horizontal plane, and then by adjusting the degree of fastening of each bolt to complete the work cooperation between the accessories, In this way, the original-stage adjustable drive shaft 1 and the drive shaft 5 can be rotated more stably during the stepless adjustment, and eccentricity will not occur. [0025] More specifically, the tire assembly of the original car is removed, the intermediate transition ring 3 and the extra long shaft 5 are installed on the tire position of the original drive shaft 1, and the extra long shaft 5 and the intermediate transition circle are connected by the drive bolt 2. The ring 3 and the original vehicle drive shaft 1 are fastened together. Install the inner hub 8, the outer hub 10 and the flat key between the hubs on the outer drive shaft 5, so that the flat key is correctly placed in the keyway of the inner hub 8 and the drive shaft 5. 8. The outer hub 10 is fastened together, and the inner hub 8 is tightly fastened to the drive shaft 5 under the action of the tapered surface between the inner hub 8 and the outer hub 10. Assemble the tire assembly 11 on the tire fastening bolts on the outer hub 10, and fasten the outer baffle ring 6 to the shaft end with the outer baffle ring fixing bolts 7 to prevent the tire assembly 11, inner hub 8, outer hub 10 and other related parts Prolapse after accidental loosening. By adjusting the positions of the inner wheel hub 8, the outer wheel hub 10 and related accessories on the outer drive shaft 5, stepless adjustment between different wheel tracks can be realized. Thus, the transformation from a tractor with a step-adjustable track to a tractor with a step-less adjustable track can be realized. And disassemble and assemble the peripheral components according to the needs of use, and realize the conversion between stepless and stepless. [0026] The working principle of the utility model: through the outside of the original adjustable wheel pitch tractor drive shaft, a detachable extra-long drive shaft and wheel hub accessories are provided, the intermediate transition ring 3, the external drive shaft, and the flat key 4. , Inner hub 8, outer hub 10, flat key between hub 4, hub fastening bolt, outer baffle ring 6, outer baffle ring 6, fixing bolt 7, etc. The extra long shaft and the intermediate transition ring 3 are installed on the drive bolt 2 at the end of the original drive shaft; the flat key 4 is placed in the keyway of the drive shaft 5; the inner hole of the inner hub 8 is fastened to the outer circle of the drive shaft 5, and the inner hub 8 keyway and flat key 4 Align; the inner hole cone surface of the outer hub 10 is in contact with the outer cone surface of the inner hub 8, and a flat key 4 between the hubs is placed in the middle; the hub bolt 9 is tightened to fix the inner hub 8, the outer hub 10 and the flat key 4 between the hubs in the outer drive On the shaft 5, the outer wheel hub 10 drives the bolt 2 to fix the tire assembly 11 on the outer wheel hub 10. The outer baffle ring 6 is fastened to the shaft end through the outer baffle ring 6 bolts, so that the installation and disassembly can be more convenient and faster. This device The structure is simple, and the stepless adjustment of the track can be realized on the basis of the step-adjustable track tractor, which can meet the diversified needs of market agronomy. Through the disassembly and assembly of the long shaft, the width of the tractor can be changed to meet the special working conditions for the whole vehicle. Demand for width restrictions. [0027] In the present invention, unless otherwise clearly defined and defined, the "upper" or "lower" of the first feature of the second feature may include direct contact between the first feature and the second feature, or include the first feature. The second feature is not in direct contact but through another feature between them. Moreover, "above", "above" and "above" the second feature of the first feature include the first feature being directly above and obliquely above the second feature, or it simply means that the level of the first feature is higher than that of the second feature. The "below, "below and "below of the second feature of the first feature include the first feature directly below and obliquely below the second feature, or it simply means that the level of the first feature is smaller than the second feature. [0028] The above shows and describes the basic principles, main features and advantages of the utility model. Those skilled in the industry should understand that the present utility model is not limited by the above-mentioned embodiments. The above-mentioned embodiments and descriptions are only preferred examples of the present utility model, and are not used to limit the present utility model without departing from the spirit of the utility model. Under the premise of the scope and scope, the present utility model will have various changes and improvements, and these changes and improvements fall within the scope of the claimed utility model. The scope of protection required by the utility model is defined by the appended claims and their equivalents.
[KO KR20210047504A]: 차량용 브레이크 장치 [EN KR20210047504A]: BRAKE APPARATUS OF VEHICLE | [KO KR20210047504A]: 차량용 브레이크 장치에 관한 발명이 개시된다. 본 발명에 따른 차량용 브레이크 장치는: 회전 가능하게 장착되고, 공기가 유입되는 디스크부 공기유입부와, 디스크부 공기유입부를 통해 유입된 공기가 외측으로 토출되는 디스크부 공기토출부를 구비하는 디스크부; 디스크부의 외측면을 감싸게 장착되고, 디스크부에 마찰력을 제공하는 캘리퍼부; 및 캘리퍼부에 장착되고, 디스크부의 회전에 의해 발생된 공기의 유동을 유도하는 덕트부를 포함하고, 덕트부는, 캘리퍼부에 장착되는 덕트몸체부; 및 덕트몸체부에 디스크부 측으로 개구되게 형성되고, 공기의 유동을 디스크부에서 덕트몸체부로 유도된 공기를 배출하는 메인 공기배출부를 포함하는 것을 특징으로 한다. | KR20210047504A | 2021-04-30 | KR20190131186A | 2019-10-22 | KR20190131186A, 2019-10-22 | KR20210047504A: 2021-04-30 | HYUNDAI MOBIS CO LTD | LEE KANG KUK LEE WAN KYU | F16D65/847: I B60B27/00: I | B60B27/0052: I F16D65/847: I |  |  | [KO KR20210047504A]: 회전 가능하게 장착되고, 공기가 유입되는 디스크부 공기유입부와, 상기 디스크부 공기유입부를 통해 유입된 공기가 외측으로 토출되는 디스크부 공기토출부를 구비하는 디스크부; 상기 디스크부의 외측면을 감싸게 장착되고, 상기 디스크부에 마찰력을 제공하는 캘리퍼부; 및 상기 캘리퍼부에 장착되고, 상기 디스크부의 회전에 의해 발생된 공기의 유동을 유도하는 덕트부를 포함하고, 상기 덕트부는, 상기 캘리퍼부에 장착되는 덕트몸체부; 및 상기 덕트몸체부에 상기 디스크부 측으로 개구되게 형성되고, 공기의 유동을 상기 디스크부에서 상기 덕트몸체부로 유도된 공기를 배출하는 메인 공기배출부를 포함하는 것을 특징으로 하는 차량용 브레이크 장치. 제1항에 있어서, 상기 덕트부는, 상기 덕트몸체부의 단부에 개구되게 형성되고, 상기 캘리퍼부의 반대측을 향하여 점점 폭이 좁게 형성되며, 상기 덕트몸체부 내부를 유동한 공기가 배출되게 유도하는 보조 공기배출부를 더 포함하는 것을 특징으로 하는 차량용 브레이크 장치. 제1항에 있어서, 상기 덕트부는, 상기 덕트몸체부에 개구되게 형성되어, 상기 덕트몸체부 내부를 유동한 공기가 배출되는 사이드 공기배출부를 더 포함하는 것을 특징으로 하는 차량용 브레이크 장치. 제3항에 있어서, 상기 사이드 공기배출부는 상기 덕트몸체부에서 외측으로 돌출되고, 하향 경사지게 형성되는 날개부를 구비하는 것을 특징으로 하는 차량용 브레이크 장치. 제1항에 있어서, 상기 덕트몸체부는, 상기 디스크부의 양측면을 감싸고, 상기 디스크부와 이격 배치되는 한 쌍의 사이드몸체부; 및 한 쌍의 상기 사이드몸체부를 연결하고, 상기 디스크부와 이격 배치되고, 상기 디스크부의 원주방향을 따라 곡면으로 형성되는 탑몸체부를 포함하는 것을 특징으로 하는 차량용 브레이크 장치. 제5항에 있어서, 상기 탑몸체부는, 상기 탑몸체부의 길이방향을 따라 상기 디스크부 측으로 오목하게 형성되는 가이드홈부; 및 상기 가이드홈부에서 외측으로 향하여 유선형으로 형성되어 상기 덕트몸체부의 내부로 유입된 공기의 유동을 가이드하는 스트림부를 포함하는 것을 특징으로 하는 차량용 브레이크 장치. 제2항에 있어서, 상기 보조 공기배출부에 장착되고, 상기 덕트몸체부의 내부를 유동한 공기를 여과하는 배출필터부를 더 포함하는 것을 특징으로 하는 차량용 브레이크 장치. [EN KR20210047504A]: A disk portion rotatably mounted and having a disk portion air inlet portion through which air is introduced, and a disk portion air outlet portion through which air introduced through the disk portion air inlet portion is discharged to the outside; A caliper portion mounted to surround the outer surface of the disk portion and providing a friction force to the disk portion; And a duct portion mounted on the caliper portion and inducing a flow of air generated by rotation of the disk portion, wherein the duct portion includes: a duct body portion mounted on the caliper portion; And a main air discharge unit formed in the duct body to be opened toward the disk unit, and configured to discharge air guided from the disk unit to the duct body unit. The auxiliary air of claim 1, wherein the duct part is formed to be opened at an end of the duct body part, is formed to become narrower toward the opposite side of the caliper part, and induces the air flowing inside the duct body to be discharged Brake device for a vehicle, characterized in that it further comprises a discharge unit. The vehicle brake apparatus according to claim 1, wherein the duct part further comprises a side air discharge part formed to be opened in the duct body part and through which air flowing inside the duct body part is discharged. 4. The vehicle brake apparatus according to claim 3, wherein the side air outlet portion includes a wing portion protruding outward from the duct body portion and formed to be inclined downward. The apparatus of claim 1, wherein the duct body portion comprises: a pair of side body portions that surround both side surfaces of the disk portion and are spaced apart from the disk portion; And a top body connected to the pair of side body parts, spaced apart from the disk part, and formed in a curved surface along the circumferential direction of the disk part. The method of claim 5, wherein the tower body portion comprises: a guide groove formed concave toward the disk portion along a longitudinal direction of the tower body portion; And a stream portion formed in a streamlined shape toward the outside from the guide groove portion to guide the flow of air introduced into the duct body portion. The brake device for a vehicle according to claim 2, further comprising an exhaust filter unit mounted on the auxiliary air exhaust unit and filtering air flowing through the duct body. | [KO KR20210047504A]: 차량용 브레이크 장치{BRAKE APPARATUS OF VEHICLE} 본 발명은 차량용 브레이크 장치에 관한 것으로, 보다 상세하게는 브레이크 작동시 과열되는 디스크부를 냉각할 수 있는 차량용 브레이크 장치에 관한 것이다. 일반적으로 차량의 브레이크 장치는 주행하는 차량을 감속 또는 정지시키는 작용을 한다. 차량용 브레이크 장치는 브레이크 페달의 조작에 의해 발생된 유압을 매개로 제동시키도록 된 유압식 브레이크나, 대형자동차 등 큰 제동력을 필요로 하는 경우에 사용하도록 된 배력식 브레이크 또는 압축공기의 압력을 이용해 제동력을 발생시키도록 된 공기 브레이크 등으로 크게 분류된다. 차량의 제동시 브레이크 장치에서 패드와 디스크는 마찰로 인해 열이 발생되고, 그로 인해 캘리퍼의 패드와 디스크의 온도가 상승된다. 특히 고속 주행에서 잦은 제동시에는 디스크의 온도가 과도하게 상승되어, 디스크의 열변형이 발생된다. 이때 패드에도 온도 상승으로 인해 패드의 마찰계수가 저하된다. 디스크와 패드에서 발생되는 과도한 열로 인해 디스크가 열 변형되고, 패드의 마찰재 성능이 저하되고, 브레이크 액온이 상승되고, 주변 부품인 베어링 및 각종 고무 부품의 열화가 발생되므로, 제품의 내구성이 저하된다. 특히 과도한 열로 인해 제동 성능 저하 현상이 발생되어, 이를 해결하기 위해서는 디스크와 브레이크의 사이즈를 증대할 필요가 있다. 디스크와 브레이크의 사이즈 증대는 차량 전체 중량이 증가되고, 차량의 원가가 상승되는 문제가 있다. 그러나 설계시 레이아웃의 제한으로 디스크와 브레이크 사이즈 증대에는 제한이 있다. 또한 디스크 냉각을 위한 공기 흐름이 불리한 차량의 구조에서는 냉각이 어려운 문제점이 있다. 따라서 이를 개선할 필요성이 요청된다. 본 발명의 배경기술은 대한민국 등록특허공보 제10-1928077호(2018.12.05 등록, 발명의 명칭: 차량용 브레이크의 강제 공기 순환 냉각을 위한 브레이크 캘리퍼 및 이를 이용한 차량용 브레이크)에 개시되어 있다. 본 발명은 상기와 같은 문제점을 해결하기 위해 안출된 것으로, 본 발명의 목적은 브레이크 작동시 과열되는 디스크부를 냉각할 수 있는 차량용 브레이크 장치를 제공하는 것이다. 본 발명에 따른 차량용 브레이크 장치는: 회전 가능하게 장착되고, 공기가 유입되는 디스크부 공기유입부와, 상기 디스크부 공기유입부를 통해 유입된 공기가 외측으로 토출되는 디스크부 공기토출부를 구비하는 디스크부; 상기 디스크부의 외측면을 감싸게 장착되고, 상기 디스크부에 마찰력을 제공하는 캘리퍼부; 및 상기 캘리퍼부에 장착되고, 상기 디스크부의 회전에 의해 발생된 공기의 유동을 유도하는 덕트부를 포함하고, 상기 덕트부는, 상기 캘리퍼부에 장착되는 덕트몸체부; 및 상기 덕트몸체부에 상기 디스크부 측으로 개구되게 형성되고, 공기의 유동을 상기 디스크부에서 상기 덕트몸체부로 유도된 공기를 배출하는 메인 공기배출부를 포함한다. 본 발명에서 상기 덕트부는, 상기 덕트몸체부의 단부에 개구되게 형성되고, 상기 캘리퍼부의 반대측을 향하여 점점 폭이 좁게 형성되며, 상기 덕트몸체부 내부를 유동한 공기가 배출되게 유도하는 보조 공기배출부를 더 포함한다. 본 발명에서 상기 덕트부는, 상기 덕트몸체부에 개구되게 형성되어, 상기 덕트몸체부 내부를 유동한 공기가 배출되는 사이드 공기배출부를 더 포함한다. 본 발명에서 상기 사이드 공기배출부는 상기 덕트몸체부에서 외측으로 돌출되고, 하향 경사지게 형성되는 날개부를 구비한다. 본 발명에서 상기 덕트몸체부는, 상기 디스크부의 양측면을 감싸고, 상기 디스크부와 이격 배치되는 한 쌍의 사이드몸체부; 및 한 쌍의 상기 사이드몸체부를 연결하고, 상기 디스크부와 이격 배치되고, 상기 디스크부의 원주방향을 따라 곡면으로 형성되는 탑몸체부를 포함한다. 본 발명에서 상기 탑몸체부는, 상기 탑몸체부의 길이방향을 따라 상기 디스크부 측으로 오목하게 형성되는 가이드홈부; 및 상기 가이드홈부에서 외측으로 향하여 유선형으로 형성되어 상기 덕트몸체부의 내부로 유입된 공기의 유동을 가이드하는 스트림부를 포함한다. 본 발명에서 상기 보조 공기배출부에 장착되고, 상기 덕트몸체부의 내부를 유동한 공기를 여과하는 배출필터부를 더 포함한다. 본 발명에 따른 차량용 브레이크 장치에 의하면, 덕트부의 내부를 따라 유동되는 공기가 디스크부의 표면으로 유도되게 가이드함으로써, 고온의 디스크부 표면을 냉각할 수 있으므로, 디스크부 사이즈 축소로 생산 원가를 절감하고 생산성을 향상시킬 수 있다. 또한 본 발명에 따르면 덕트부에 의해 디스크부로 가이드된 공기에 의해 디스크부에 있는 분진을 제거하여 마찰 성능을 향상시키고 노이즈 발생을 감소시킬 수 있다. 또한 본 발명에 따르면 덕트부 표면에 디자인 구성을 추가하여 상품성을 향상시킬 수 있다. 도 1은 본 발명의 일 실시예에 따른 차량용 브레이크 장치를 개략적으로 나타내는 사시도이다. 도 2는 도 1의 "A"를 개략적으로 나타내는 부분 확대도이다. 도 3은 본 발명의 일 실시예에 따른 차량용 브레이크 장치에서 덕트부를 개략적으로 나타내는 사시도이다. 도 4는 도 2의 섹션 B-B를 개략적으로 나타내는 단면도이다. 도 5는 본 발명의 다른 실시예에 따른 차량용 브레이크 장치에서 덕트부를 개략적으로 나타내는 사시도이다. 이하, 첨부된 도면들을 참조하여 본 발명에 따른 차량용 브레이크 장치의 일 실시예를 설명한다. 이러한 과정에서 도면에 도시된 선들의 두께나 구성요소의 크기 등은 설명의 명료성과 편의상 과장되게 도시되어 있을 수 있다. 또한, 후술되는 용어들은 본 발명에서의 기능을 고려하여 정의된 용어들로써, 이는 사용자, 운용자의 의도 또는 관례에 따라 달라질 수 있다. 그러므로 이러한 용어들에 대한 정의는 본 명세서 전반에 걸친 내용을 토대로 내려져야 할 것이다. 도 1은 본 발명의 일 실시예에 따른 차량용 브레이크 장치를 개략적으로 나타내는 사시도이고, 도 2는 도 1의 "A"를 개략적으로 나타내는 부분 확대도이고, 도 3은 본 발명의 일 실시예에 따른 차량용 브레이크 장치에서 덕트부를 개략적으로 나타내는 사시도이고, 도 4는 도 2의 섹션 B-B를 개략적으로 나타내는 단면도이고, 도 5는 본 발명의 다른 실시예에 따른 차량용 브레이크 장치에서 덕트부를 개략적으로 나타내는 사시도이다. 도 1 내지 도 5를 참조하면, 본 발명의 일 실시예에 따른 차량용 브레이크 장치는 디스크부(100), 캘리퍼부(200), 덕트부(300)를 포함한다. 디스크부(100)는 회전 가능하게 장착되는 것으로, 원반 형상으로 형성된다. 디스크부(100)는 차륜(미도시)과 일체로 회전된다. 디스크부(100)는 회전되면서 외측으로 공기를 배출한다. 캘리퍼부(200)는 디스크부(100)의 외측면을 감싸게 장착되고, 디스크부(100)에 마찰력을 제공한다. 캘리퍼부(200)는 디스크부(100)에 면접촉하여 마찰되는 패드(미도시)가 부착된다. 캘리퍼부(200)는 브레이크 페달(미도시)의 조작에 따른 부스터(미도시)와 마스터 실린더(미도시)로부터 발생된 유압을 공급받아 작동된다. 캘리퍼부(200)는 맞바람이 덕트부(300)를 향하여 유입되도록 형성된다. 덕트부(300)는 캘리퍼부(200)에 장착되고, 디스크부(100)의 회전에 의해 외측으로 배출된 공기를 수용하고 공기의 유동을 유도하는 것으로, 디스크부(100)의 표면으로 공기를 유도하여 디스크부(300)를 냉각시킨다. 덕트부(300)는 디스크부(100)의 표면으로 공기를 유도하여 디스크부(100)와 캘리퍼부(200) 사이에서 발생되는 마찰열을 냉각시키고, 디스크부(100)에 있는 분진을 제거할 수 있다. 덕트부(300)는 덕트몸체부(310), 메인 공기배출부(320), 보조 공기배출부(330)를 포함한다. 덕트몸체부(310)는 캘리퍼부(200)에 장착되는 것으로, 일측(도 2 기준 하측)이 개구된 "ㄷ"자 형상으로 형성된다. 메인 공기배출부(320)는 덕트몸체부(310)의 일측(도 2 기준 하측)에 개구되게 형성되는 것으로, 디스크부(100)에서 외측으로 토출되어 디스크부(100)에서 덕트몸체부(310)로 유도되고 덕트몸체부(310) 내에서 순환한 공기를 디스크부(100) 측으로 배출한다. 디스크부(100)는 디스크부 공기유입부(101)와 디스크부 공기토출부(102)를 구비한다. 디스크부 공기유입부(101)에서 유입된 공기가 디스크부 공기토출부(102)를 통해 디스크부(100)의 외측으로 토출된다. 보조 공기배출부(330)는 덕트몸체부(310)의 단부(도 2 기준 좌측단부)에 개구되게 형성되는 것으로, 덕트몸체부(310)를 유동하면서 디스크부(100)의 표면을 냉각시킨 공기를 덕트몸체부(310)의 외부로 배출한다. 보조 공기배출부(330)는 덕트몸체부(310)에서 캘리퍼부(200)의 반대측(도 2 기준 좌측)을 향하여 점점 폭이 좁게 형성되며, 덕트몸체부(310) 내부를 유동한 공기를 배출한다. 보조 공기배출부(330)는 덕트몸체부(310)의 외측(캘리퍼부(200)의 반대측과 사이드몸체부(311)의 말단측)을 향하여 점점 폭이 좁게 형성되어, 보조 공기배출부(330)를 통해 공기 배출 속도가 증가되어 공기의 배출이 빠르게 이루어지고, 이로 인해 디스크부(100)의 표면에 있는 분진 등의 이물질의 배출이 이루어진다. 즉 디스크부(100)에서 토출된 공기가 덕트몸체부(310)의 내부 공간을 유동하면서, 디스크부(100)의 표면을 냉각하고, 디스크부(100)의 분진을 제거하며, 메인 공기배출부(320)와 보조 공기배출부(330)를 통해 덕트몸체부(310)의 외부로 배출된다. 본 발명에서 덕트부(300)는 사이드 공기배출부(340)를 더 포함한다. 사이드 공기배출부(340)는 덕트몸체부(310)의 사이몸체부(311)에 개구되게 형성되어, 덕트몸체부(310) 내부를 유동한 공기를 배출한다. 사이드 공기배출부(340)는 덕트몸체부(310)의 사이드몸체부(311)에서 하향 경사지게 형성되는 날개부(341)를 구비한다. 날개부(341)는 사이드 공기배출부(340)에서 외측을 향하여 돌출되고, 하향 경사지게 형성되어, 디스크부(100) 측으로 공기의 유동을 유도한다. 사이드 공기배출부(340)를 통해 덕트몸체부(310)의 외부로 배출되는 공기는 날개부(341)에 의해 디스크부(100) 측으로 유도한다. 따라서 덕트몸체부(310)의 내부에서 유동되면서 디스크부(100)의 표면을 냉각하고, 사이드 공기배출부(340)를 통해 배출되고, 날개부(410)에 의해 디스크부(100)의 표면 냉각 효과가 증대될 수 있다. 본 발명에서 덕트부(300)는 제2사이드 공기배출부(345)를 더 포함한다. 제2사이드 공기배출부(345)는 보조 공기배출부(330)의 측면에 개구되게 형성되어, 덕트몸체부(310) 내부를 유동한 공기가 보조 공기배출부(330) 측으로 배출되는 공기가 추가 유로로 배출되게 한다. 제2사이드 공기배출부(345)는 보조 공기배출부(300)에서 덕트몸체부(310)의 외측(도 3 기준 좌측)으로 경사지게 형성되는 제2날개부(347)를 구비한다. 제2날개부(347)를 통해 사이드 공기배출부(340)를 통해 배출되는 공기의 유동을 가이드한다. 제2사이드 공기배출부(345)를 통해 덕트몸체부(310)의 외부로 배출되는 공기는 제2날개부(347)에 의해 공기 유동이 가이드되면서 디스크부(100) 측으로 향해 유도되어, 디스크부(100)를 다시 냉각 시킬 수 있다. 따라서 덕트몸체부(310)의 내부에서 유동되면서 디스크부(100)의 표면을 냉각하고, 사이드 공기배출부(340)를 통해 배출되고, 날개부(410)에 의해 디스크부(100)의 내부의 뜨거워진 공기를 빠르게 배출하여 냉각 효과가 증대될 수 있다. 덕트몸체부(310)는 사이드몸체부(311)와 탑몸체부(313)를 포함한다. 사이드몸체부(311)는 디스크부(100)의 양측면을 감싸고, 디스크부(100)와 이격 배치되는 한 쌍으로 이루어진다. 탑몸체부(313)는 한 쌍의 사이드몸체부(311)를 연결하고, 디스크부(100)와 이격 배치되고, 디스크부(100)의 원주방향을 따라 곡면으로 형성된다. 디스크부(100)에서 덕트몸체부(310)의 내부 공간으로 유입된 공기는 탑몸체부(313)의 표면과 접촉하고, 탑몸체부(313)에서 사이드몸체부(311)를 따라 유동되면서 디스크부(100)의 표면을 냉각시킨다. 탑몸체부(313)는 가이드홈부(314)와 스트림부(315)를 포함한다. 가이드홈부(314)는 탑몸체부(313)의 길이방향을 따라 디스크부(100) 측으로 오목하게 형성된다. 스트림부(315)는 가이드홈부(313)에서 외측으로 향하여 유선형으로 형성되어 덕트몸체부(310)의 내부로 유입된 공기의 흐름을 가이드한다. 스트림부(315)는 유선형으로 형성되어, 덕트몸체부(310)의 내부에 유입된 공기가 스트림부(315)를 따라 공기의 간섭이 발생되지 않고 부드럽게 유동되게 유도되면서 공기의 디스크부(100)의 표면을 냉각시킬 수 있다(도 4 참조). 본 발명에서 덕트부(300)는 캘리퍼부(200)에 일체화를 이룰 수 있다. 즉 캘리퍼부(200)와 덕트부(300) 형상의 금형을 제작하고, 캘리퍼부(200)와 덕트부(300)를 주물 형성하여 일체화를 이룰 수 있다. 도 5를 참조하면, 본 발명에 따른 차량용 브레이크 장치는 배출필터부(350)를 더 포함한다. 배출필터부(350)는 보조 공기배출부(330)에 장착되고, 덕트몸체부(310)의 내부를 유동한 공기를 여과한다. 배출필터부(350)가 보조 공기배출부(330)의 출측(도 5 기준 좌측)에 장착되어, 덕트몸체부(310) 내부를 유동한 공기가 디스크부(100)를 냉각 및 분진을 제거하면서 포함된 분진을 포집하여 외부로 배출되는 것을 차단할 수 있다. 또한 도 5를 참조하면, 본 발명에 따른 차량용 브레이크 장치는 유입필터부(360)를 더 포함한다. 유입필터부(360)는 덕트몸체부(310)로 유입되는 공기를 여과한다. 본 발명의 일 실시예에 따른 차량용 브레이크 장치의 작동을 설명한다. 디스크부(100)가 회전하면서, 디스크부(100)의 중심에서 외측으로 공기가 방출된다. 디스크부(100)에서 방출된 공기는 덕트부(300)로 유입된다. 덕트몸체부(310)에서 유선형으로 형성된 스트림부(315)를 따라 공기는 유동된다. 스트림부(315)를 따라 공기가 유동되어, 공기 간에 간섭이 발생되지 않고, 탑몸체부(313)에서 사이드몸체부(315)로 공기가 유동되고, 디스크부(100)의 표면을 냉각시킨다. 덕트몸체부(310)의 내부를 순환한 공기는 보조 공기배출부(330)를 통해 배출된다. 보조 공기배출부(330)는 덕트몸체부(310)에서 외측으로 향할수록 폭이 좁게 형성되어 공기의 유속이 빠르게 배출된다. 보조 공기배출부(300)를 통해 배출되는 공기는 배출필터부(350)에서 분진 등의 이물질이 포집된다. 한편 덕트몸체부(310)의 내부를 순환한 공기는 사이드 공기배출부(340) 또는 제2사이드 공기배출부(345)를 통해서도 배출되면서 디스크부(100)의 표면을 다시 냉각한다. 본 발명에 따른 차량용 브레이크 장치에 의하면, 덕트부(300)의 내부를 따라 유동되는 공기가 디스크부(100)의 표면으로 유도되게 가이드함으로써, 고온의 디스크부(100) 표면을 냉각할 수 있으므로, 디스크부(100) 사이즈 축소로 생산 원가를 절감하고 생산성을 향상시킬 수 있다. 또한 본 발명에 따르면 덕트부(300)에 의해 디스크부(100)로 가이드된 공기에 의해 디스크부(100)에 있는 분진을 제거하여 마찰 성능을 향상시키고 노이즈 발생을 감소시킬 수 있다. 또한 본 발명에 따르면 덕트부(300) 표면에 디자인 구성을 추가하여 상품성을 향상시킬 수 있다. 본 발명은 도면에 도시되는 일 실시예를 참고로 하여 설명되었으나, 이는 예시적인 것에 불과하며, 당해 기술이 속하는 분야에서 통상의 지식을 가진 자라면 이로부터 다양한 변형 및 균등한 타 실시예가 가능하다는 점을 이해할 것이다. 따라서 본 발명의 진정한 기술적 보호범위는 아래의 청구범위에 의해서 정하여져야 할 것이다. 100: 디스크부 101: 디스크부 공기유입부 102: 디스크부 공기토출부 200: 캘리퍼부 300: 덕트부 310: 덕트몸체부 311: 사이드몸체부 313: 탑몸체부 314: 가이드홈부 315: 스트림부 320: 메인 공기배출부 330: 보조 공기배출부 340: 사이드 공기배출부 341: 날개부 345: 제2사이드 공기배출부 347: 제2날개부 350: 배출필터부 360: 유입필터부 [EN KR20210047504A]: Vehicle brake system{BRAKE APPARATUS OF VEHICLE} The present invention relates to a brake device for a vehicle, and more particularly, to a brake device for a vehicle capable of cooling a disk portion that is overheated during brake operation. In general, a brake device of a vehicle acts to decelerate or stop a traveling vehicle. Brake systems for vehicles use hydraulic brakes to brake through hydraulic pressure generated by the operation of brake pedals, boost brakes intended to be used when large braking power is required, such as large vehicles, or by using the pressure of compressed air. It is largely classified as an air brake that is intended to be generated. When the vehicle is braking, heat is generated between the pads and the disks due to friction in the brake system, and thus the temperature of the pads and disks of the caliper rise. In particular, during frequent braking in high-speed driving, the temperature of the disk is excessively increased, causing thermal deformation of the disk. At this time, the coefficient of friction of the pad decreases due to the increase in temperature of the pad. Due to the excessive heat generated from the disk and the pad, the disk is thermally deformed, the friction material performance of the pad is deteriorated, the brake fluid temperature is raised, and the bearing and various rubber parts, which are peripheral parts, are deteriorated, so the durability of the product is deteriorated. In particular, braking performance is deteriorated due to excessive heat, and in order to solve this, it is necessary to increase the size of the disc and the brake. Increasing the size of the disc and brake increases the overall weight of the vehicle and increases the cost of the vehicle. However, there is a limitation in increasing the size of the disc and brake due to the limitation of layout during design. In addition, there is a problem in that cooling is difficult in the structure of a vehicle in which the air flow for disk cooling is disadvantageous. Therefore, there is a need to improve this. The background technology of the present invention is disclosed in Korean Patent Publication No. 10-1928077 (registered on Dec. 5, 2018, title of the invention: a brake caliper for forced air circulation cooling of a vehicle brake and a vehicle brake using the same). The present invention has been conceived to solve the above problems, and an object of the present invention is to provide a brake device for a vehicle capable of cooling a disk portion that is overheated during brake operation. The brake device for a vehicle according to the present invention includes: a disk unit that is rotatably mounted and has a disk unit air inlet through which air is introduced, and a disc unit air discharge unit through which air introduced through the disk unit air inlet is discharged to the outside. ; A caliper unit mounted to surround the outer surface of the disk unit and providing a friction force to the disk unit; And a duct part mounted on the caliper part and inducing a flow of air generated by rotation of the disk part, wherein the duct part comprises: a duct body part mounted on the caliper part; And a main air discharge unit formed to be opened in the duct body portion toward the disk portion, and discharges air guided from the disk portion to the duct body portion. In the present invention, the duct portion is formed to be opened at the end of the duct body, the width is gradually narrower toward the opposite side of the caliper, and an auxiliary air discharge portion for inducing the air flowing inside the duct body to be discharged is further provided. Includes. In the present invention, the duct part further includes a side air discharge part which is formed to be opened in the duct body part, and through which air flowing inside the duct body part is discharged. In the present invention, the side air outlet portion includes a wing portion protruding outward from the duct body portion and formed to be inclined downward. In the present invention, the duct body portion includes a pair of side body portions that surround both side surfaces of the disk portion and are spaced apart from the disk portion; And a top body portion connected to the pair of side body portions, disposed spaced apart from the disk portion, and formed in a curved surface along the circumferential direction of the disk portion. In the present invention, the tower body portion, a guide groove portion formed concave toward the disk portion along the length direction of the tower body portion; And a stream part formed in a streamlined shape toward the outside from the guide groove part to guide the flow of air introduced into the duct body part. In the present invention, it is mounted on the auxiliary air discharge unit, and further includes a discharge filter unit for filtering the air flowing through the inside of the duct body. According to the brake device for a vehicle according to the present invention, since the air flowing along the inside of the duct is guided to the surface of the disk portion, it is possible to cool the surface of the disk portion at high temperature. Can improve. In addition, according to the present invention, dust in the disk portion is removed by air guided to the disk portion by the duct portion, thereby improving friction performance and reducing noise generation. In addition, according to the present invention, it is possible to improve marketability by adding a design configuration to the surface of the duct part. 1 is a perspective view schematically showing a brake device for a vehicle according to an embodiment of the present invention. FIG. 2 is a partially enlarged view schematically illustrating A of FIG. 1. 3 is a perspective view schematically illustrating a duct part in a vehicle brake apparatus according to an embodiment of the present invention. 4 is a cross-sectional view schematically illustrating a section BB of FIG. 2. 5 is a perspective view schematically showing a duct part in a vehicle brake apparatus according to another embodiment of the present invention. Hereinafter, an embodiment of a vehicle brake device according to the present invention will be described with reference to the accompanying drawings. In this process, thicknesses of lines or sizes of components shown in the drawings may be exaggerated for clarity and convenience of description. In addition, terms to be described later are terms defined in consideration of functions in the present invention, which may vary according to the intention or custom of users or operators. Therefore, definitions for these terms should be made based on the contents throughout the present specification. 1 is a perspective view schematically showing a brake device for a vehicle according to an embodiment of the present invention, FIG. 2 is a partially enlarged view schematically showing A of FIG. 1, and FIG. 3 is A perspective view schematically showing a duct part in a vehicle brake apparatus, FIG. 4 is a cross-sectional view schematically showing a section BB of FIG. 2, and FIG. 5 is a perspective view schematically showing a duct part in a vehicle brake apparatus according to another embodiment of the present invention. 1 to 5, a vehicle brake apparatus according to an embodiment of the present invention includes a disk unit 100, a caliper unit 200, and a duct unit 300. The disk unit 100 is rotatably mounted and is formed in a disk shape. The disk unit 100 is rotated integrally with a wheel (not shown). As the disk unit 100 is rotated, air is discharged to the outside. The caliper portion 200 is mounted to surround the outer surface of the disk portion 100 and provides frictional force to the disk portion 100. The caliper part 200 is attached with a pad (not shown) that rubs against the disk part 100 in surface contact. The caliper unit 200 is operated by receiving hydraulic pressure generated from a booster (not shown) and a master cylinder (not shown) according to an operation of a brake pedal (not shown). The caliper part 200 is formed so that a headwind flows in toward the duct part 300. The duct part 300 is mounted on the caliper part 200 and accommodates the air discharged to the outside by rotation of the disk part 100 and induces the flow of air. Induction to cool the disk unit 300. The duct part 300 can cool the frictional heat generated between the disk part 100 and the caliper part 200 by inducing air to the surface of the disk part 100, and remove dust from the disk part 100. have. The duct part 300 includes a duct body 310, a main air discharge part 320, and an auxiliary air discharge part 330. The duct body 310 is mounted on the caliper part 200 and is formed in a "C" shape with one side (lower side of Fig. 2) opened. The main air discharge unit 320 is formed to be opened on one side (lower side of Fig. 2) of the duct body 310, and is discharged outward from the disk unit 100 to the duct body 310 from the disk unit 100. ) And discharges the air circulated in the duct body 310 to the disk 100. The disk unit 100 includes a disk unit air inlet 101 and a disk unit air discharge unit 102. Air introduced from the disk unit air inlet 101 is discharged to the outside of the disk unit 100 through the disk unit air discharge unit 102. The auxiliary air outlet 330 is formed to be opened at the end of the duct body 310 (left end of Fig. 2), and the air cooled the surface of the disk 100 while flowing the duct body 310 Is discharged to the outside of the duct body 310. The auxiliary air discharge unit 330 is formed gradually narrower from the duct body 310 toward the opposite side of the caliper unit 200 (left as shown in Fig. 2), and discharges the air flowing inside the duct body 310 do. The auxiliary air discharge part 330 is formed gradually narrower toward the outside of the duct body 310 (the opposite side of the caliper part 200 and the distal side of the side body part 311), and the auxiliary air discharge part 330 ) Through the air discharge rate is increased, the air is rapidly discharged, and thus foreign substances such as dust on the surface of the disk unit 100 are discharged. That is, while the air discharged from the disk unit 100 flows through the inner space of the duct body unit 310, the surface of the disk unit 100 is cooled, dust is removed from the disk unit 100, and the main air discharge unit It is discharged to the outside of the duct body 310 through 320 and the auxiliary air discharge unit 330. In the present invention, the duct part 300 further includes a side air discharge part 340. The side air discharge part 340 is formed to be opened in the interbody part 311 of the duct body part 310 and discharges air flowing inside the duct body part 310. The side air discharge part 340 includes a wing part 341 formed to be inclined downward from the side body part 311 of the duct body part 310. The wing portion 341 protrudes outward from the side air discharge portion 340 and is formed to be inclined downward, thereby inducing a flow of air toward the disk portion 100. Air discharged to the outside of the duct body 310 through the side air discharge unit 340 is guided toward the disk unit 100 by the wing unit 341. Therefore, while flowing inside the duct body 310, the surface of the disk unit 100 is cooled, discharged through the side air discharge unit 340, and the surface of the disk unit 100 is cooled by the wing unit 410. The effect can be increased. In the present invention, the duct part 300 further includes a second side air discharge part 345. The second side air discharge part 345 is formed to be open on the side of the auxiliary air discharge part 330, so that the air flowing inside the duct body 310 is discharged to the auxiliary air discharge part 330. Let it be discharged to the flow path. The second side air discharge part 345 includes a second wing part 347 formed to be inclined from the auxiliary air discharge part 300 to the outside of the duct body 310 (left as referenced in FIG. 3 ). The flow of air discharged through the side air discharge part 340 is guided through the second wing part 347. Air discharged to the outside of the duct body 310 through the second side air discharge part 345 is guided toward the disk part 100 while the air flow is guided by the second wing part 347, (100) can be cooled again. Therefore, while flowing inside the duct body 310, the surface of the disk unit 100 is cooled, discharged through the side air discharge unit 340, and the inside of the disk unit 100 by the wing unit 410 The cooling effect can be increased by rapidly discharging the heated air. The duct body 310 includes a side body 311 and a top body 313. The side body portion 311 surrounds both side surfaces of the disk portion 100 and consists of a pair that is spaced apart from the disk portion 100. The top body portion 313 connects a pair of side body portions 311, is disposed spaced apart from the disk portion 100, and is formed in a curved surface along the circumferential direction of the disk portion 100. The air introduced into the inner space of the duct body 310 from the disk 100 contacts the surface of the tower body 313 and flows along the side body 311 from the tower body 313 to the disk The surface of the part 100 is cooled. The tower body portion 313 includes a guide groove portion 314 and a stream portion 315. The guide groove 314 is formed to be concave toward the disk portion 100 along the longitudinal direction of the tower body portion 313. The stream part 315 is formed in a streamlined shape toward the outside from the guide groove part 313 to guide the flow of air introduced into the inside of the duct body part 310. The stream unit 315 is formed in a streamlined shape, and the air introduced into the duct body 310 is guided to flow smoothly without interference of air along the stream unit 315, and the disk unit 100 of the air The surface of the can be cooled (see Fig. 4). In the present invention, the duct part 300 may be integrated with the caliper part 200. That is, a mold having the shape of the caliper part 200 and the duct part 300 may be manufactured, and the caliper part 200 and the duct part 300 may be formed by casting to achieve integration. Referring to FIG. 5, the brake device for a vehicle according to the present invention further includes an exhaust filter unit 350. The exhaust filter unit 350 is mounted on the auxiliary air exhaust unit 330 and filters the air flowing through the duct body 310. The exhaust filter unit 350 is mounted on the outlet side of the auxiliary air exhaust unit 330 (left as shown in Fig. 5), so that the air flowing inside the duct body 310 cools the disk unit 100 and removes dust. It can trap contained dust and prevent it from being discharged to the outside. Further, referring to FIG. 5, the vehicle brake device according to the present invention further includes an inlet filter unit 360. The inlet filter unit 360 filters air introduced into the duct body unit 310. The operation of the brake device for a vehicle according to an embodiment of the present invention will be described. As the disk unit 100 rotates, air is discharged from the center of the disk unit 100 to the outside. Air discharged from the disk unit 100 flows into the duct unit 300. Air flows along the stream part 315 formed in a streamlined shape in the duct body part 310. As air flows along the stream part 315, interference does not occur between the air, air flows from the tower body part 313 to the side body part 315, and the surface of the disk part 100 is cooled. The air circulating inside the duct body 310 is discharged through the auxiliary air discharge unit 330. The auxiliary air discharge unit 330 is formed to have a narrower width toward the outside from the duct body 310 so that the flow velocity of air is rapidly discharged. The air discharged through the auxiliary air discharge unit 300 collects foreign substances such as dust from the discharge filter unit 350. Meanwhile, the air circulating inside the duct body 310 is also discharged through the side air discharge unit 340 or the second side air discharge unit 345 to cool the surface of the disk unit 100 again. According to the brake device for a vehicle according to the present invention, by guiding the air flowing along the inside of the duct portion 300 to be guided to the surface of the disk portion 100, it is possible to cool the surface of the disk portion 100 at a high temperature, By reducing the size of the disk unit 100, production cost can be reduced and productivity can be improved. In addition, according to the present invention, dust in the disk portion 100 is removed by air guided to the disk portion 100 by the duct portion 300 to improve friction performance and reduce noise generation. In addition, according to the present invention, it is possible to improve marketability by adding a design configuration to the surface of the duct part 300. Although the present invention has been described with reference to an embodiment shown in the drawings, this is only exemplary, and various modifications and other equivalent embodiments are possible from those of ordinary skill in the field to which the technology belongs. Will understand. Therefore, the true technical protection scope of the present invention should be determined by the following claims. 100: disk unit 101: disk air inlet 102: disk portion air discharge portion 200: caliper part 300: duct part 310: duct body 311: side body 313: top body 314: guide groove 315: stream unit 320: main air outlet 330: auxiliary air outlet 340: side air outlet 341: wing 345: second side air outlet 347: second wing part 350: exhaust filter unit 360: inlet filter unit
[DE US2021140484A1]: LAGERVORRICHTUNG MIT VERBESSERTER DICHTUNGSMONTAGESTRUKTUR [EN KR20210056837A]: BEARING DEVICE HAVING IMPROVED SEALING MOUNTING STRUCTURE [KO KR20210056837A]: 씰링부 장착 구조가 개선된 베어링 장치 | [DE US2021140484A1]: Es wird eine Lagervorrichtung bereitgestellt, bei der ein inneres Element und ein äußeres Element durch Rollelemente in einer relativen Drehbeziehung miteinander verbunden sind. In einem Endabschnitt der Lagervorrichtung kann ein Dichtungselement vorgesehen sein, um zu verhindern, dass ein externer Fremdstoff in die Lagervorrichtung strömt, oder um zu verhindern, dass in die Lagervorrichtung eingefülltes Schmiermittel aus der Lagervorrichtung austritt. Das Dichtelement kann einen einen Grundkörper bildenden Rahmen und einen an dem Rahmen befestigten elastischen Dichtabschnitt umfassen, und der elastische Dichtabschnitt kann eine oder mehrere Dichtlippen umfassen. Die eine oder mehreren Dichtlippen können eine Hauptdichtlippe umfassen, die konfiguriert ist, um eine Hauptdichtfunktion zu erfüllen, und eine Hilfsdichtlippe, die sich innerhalb der Hauptdichtlippe befindet. [EN US2021140484A1]: There is provided a bearing device in which an inner member and an outer member are connected to each other in a relative rotation relationship through rolling elements. A sealing member may be provided in an end portion of the bearing device so as to prevent an external foreign substance from flowing into the bearing device or prevent lubricant filled in the bearing device from leaking out of the bearing device. The sealing member may comprise a frame constituting a basic body and an elastic sealing portion attached to the frame, and the elastic sealing portion may comprise one or more sealing lips. The one or more sealing lips may comprise a main sealing lip configured to perform a main sealing function and an auxiliary sealing lip located inward of the main sealing lip. [KO KR20210056837A]: 본 발명의 일 실시예에 따르면, 내측부재와 외측부재가 전동체를 통해 상대회전 가능하게 연결되는 베어링 장치가 제공된다. 본 발명의 일 실시예에 따르면, 베어링 장치의 단부에는 외부의 이물질이 유입되거나 내부의 윤활유가 누출되는 것을 방지하기 위한 씰링부재가 구비될 수 있다. 본 발명의 일 실시예에 따르면, 씰링부재는 기본 몸체를 형성하는 프레임과 프레임에 부착되는 탄성 씰링부를 포함하고, 탄성 씰링부는 하나 이상의 씰링립을 구비하도록 구성될 수 있다. 본 발명의 일 실시예에 따르면, 씰링립은 주된 씰링 기능을 수행하는 메인 씰링립과 메인 씰링립의 내측에 위치하는 보조 씰링립을 포함하고, 메인 씰링립 및 보조 씰링립은 상대부재의 씰링면에 접촉해 씰링을 수행하는 접촉식 씰링립으로 구성될 수 있다. 본 발명의 일 실시예에 따르면, 메인 씰링립이 접촉하는 제1 씰링면과 보조 씰링립이 접촉하는 제2 씰링면은 상이한 직경으로 형성될 수 있다. | US2021140484A1 | 2021-05-13 | US202017095194A | 2020-11-11 | KR20190143780A, 2019-11-11 | US2021140484A1: 2021-05-13 KR20210056837A: 2021-05-20 | ILJIN GLOBAL CO LTD | KIM BYUNG TAEK KIM IN JAE | F16C33/78: I B60B27/00: I F16J15/3204: I | B60B27/001: I B60B27/0073: I B60B2380/14: A B60B2380/73: A F16C19/386: A F16C33/583: I F16C33/7813: A F16C33/7823: I F16C33/7826: I F16C33/7853: I F16C43/045: I F16C2326/02: A F16J15/3204: I F16C33/7876: I |  |  | [EN KR20210056837A]: It is a bearing device 100 in which the inner member 200 and the outer member 300 are relatively rotatably connected through the rolling element 400, and an external foreign substance is introduced into the end of the bearing device 100 or an internal lubricant A sealing member 500 is provided to prevent leakage, and the sealing member 500 includes a frame 510 forming a basic body and an elastic sealing portion 520 attached to the frame 510, , The elastic sealing part 520 has at least one sealing lip, the sealing lip being a main sealing lip 530 performing a main sealing function and an auxiliary sealing lip located inside the main sealing lip 530 ( 540), wherein the main sealing lip 530 and the auxiliary sealing lip 540 are composed of a contact type sealing lip that performs sealing by contacting a sealing surface of a mating member, and the main sealing lip 530 is The bearing device, wherein the first sealing surface 222 in contact and the second sealing surface 224 in contact with the auxiliary sealing lip 540 are formed with different diameters. The method of claim 1, wherein the contact portion of the main sealing lip 530 in contact with the first sealing surface 222 and the contact portion of the auxiliary sealing lip 540 in contact with the second sealing surface 224 have different diameters. Being, the bearing device. The bearing device according to claim 2, wherein the sealing member (500) is mounted by press fitting into the outer member (300) of the bearing device (100). The outer circumferential surface of the inner member 200 according to claim 3, wherein the first sealing surface 222 to which the main sealing lip 530 contacts and the second sealing surface 224 to which the auxiliary sealing lip 540 contact Formed in the bearing device. The method of claim 4, wherein the diameter of the contact portion of the main sealing lip 530 is smaller than the diameter of the contact portion of the auxiliary sealing lip 540, and the diameter of the first sealing surface 222 is the second sealing surface. The bearing device, which is formed with a diameter smaller than the diameter of 224. The method of claim 5, wherein the diameter of the contact portion of the main sealing lip 530 is formed to be smaller than the diameter of the first sealing surface 222, and the diameter of the contact portion of the auxiliary sealing lip 540 is the first sealing surface. The bearing device is formed with a diameter greater than the diameter of (222) and smaller than the diameter of the second sealing surface (224). The method of claim 6, wherein the main sealing lip 530 is formed in a structure that is bent to extend radially inward and radially outward, and the main sealing lip 530 is the first sealing surface at the inner circumferential surface of the bent portion. A bearing device configured to contact 222. The bearing device according to claim 7, wherein a garter spring (550) is fastened to an outer circumferential surface of the bent portion of the main sealing lip (530). The method of claim 8, wherein the first sealing surface 222 in contact with the main sealing lip 530 and the second sealing surface 224 in contact with the auxiliary sealing lip 540 are connected through an inclined surface 226. , Bearing device. The auxiliary sealing lip 540 of claim 9, wherein the first sealing surface 222 and the second sealing surface 224 are in contact with the main sealing lip 530 when the sealing member 500 is mounted. The bearing device, configured to contact the second sealing surface (224). The auxiliary sealing lip of claim 9, wherein the first sealing surface 222, the second sealing surface 224, and the inclined surface 226 are attached to the main sealing lip 530 when the sealing member 500 is mounted. 540) is configured to remain in a non-contact state. The bearing device according to any one of claims 1 to 11, wherein the bearing device (100) is a wheel bearing that supports and mounts and supports a wheel of a vehicle in a rotatable manner with respect to a vehicle body. The bearing device according to claim 12, wherein the sealing member (500) is a vehicle body-side sealing member located at an end portion of the wheel bearing on the vehicle body side. The method of claim 13, wherein the inner member (200) comprises a wheel hub (210) on which a wheel is mounted and at least one inner ring (220) that is press-fitted to the wheel hub to be mounted, and the non-rotating element (300) is a vehicle Consisting of an outer ring coupled to the chassis part of, the sealing member 500 is mounted by press-fitting into the outer ring constituting the non-rotating element 300, and the main sealing lip 530 of the sealing member 500 is in contact The first sealing surface 222 and the second sealing surface 224 contacting the auxiliary sealing lip 540 of the sealing member 500 are formed on the outer circumferential surface of the inner ring 220. [KO KR20210056837A]: 내측부재(200)와 외측부재(300)가 전동체(400)를 통해 상대회전 가능하게 연결되는 베어링 장치(100)이며, 상기 베어링 장치(100)의 단부에는 외부의 이물질이 유입되거나 내부의 윤활유가 누출되는 것을 방지하기 위한 씰링부재(500)가 구비되고, 상기 씰링부재(500)는 기본 몸체를 형성하는 프레임(510)과 상기 프레임(510)에 부착되는 탄성 씰링부(520)를 포함하고, 상기 탄성 씰링부(520)는 하나 이상의 씰링립을 구비하고, 상기 씰링립은 주된 씰링 기능을 수행하는 메인 씰링립(530)과 상기 메인 씰링립(530)의 내측에 위치하는 보조 씰링립(540)을 포함하고, 상기 메인 씰링립(530) 및 상기 보조 씰링립(540)은 상대부재의 씰링면에 접촉해 씰링을 수행하는 접촉식 씰링립으로 구성되고, 상기 메인 씰링립(530)이 접촉하는 제1 씰링면(222)과 상기 보조 씰링립(540)이 접촉하는 제2 씰링면(224)은 상이한 직경으로 형성되는, 베어링 장치. 제1항에 있어서, 상기 제1 씰링면(222)에 접촉하는 메인 씰링립(530)의 접촉부와 상기 제2 씰링면(224)에 접촉하는 보조 씰링립(540)의 접촉부는 상이한 직경으로 형성되는, 베어링 장치. 제2항에 있어서, 상기 씰링부재(500)는 상기 베어링 장치(100)의 외측부재(300)에 압입되어 장착되는, 베어링 장치. 제3항에 있어서, 상기 메인 씰링립(530)이 접촉하는 제1 씰링면(222)과 상기 보조 씰링립(540)이 접촉하는 제2 씰링면(224)은 상기 내측부재(200)의 외주면에 형성되는, 베어링 장치. 제4항에 있어서, 상기 메인 씰링립(530)의 접촉부 직경은 상기 보조 씰링립(540)의 접촉부 직경보다 작은 직경으로 형성되고, 상기 제1 씰링면(222)의 직경은 상기 제2 씰링면(224)의 직경보다 작은 직경으로 형성되는, 베어링 장치. 제5항에 있어서, 상기 메인 씰링립(530)의 접촉부 직경은 상기 제1 씰링면(222)의 직경보다 작은 직경으로 형성되고, 상기 보조 씰링립(540)의 접촉부 직경은 상기 제1 씰링면(222)의 직경보다 크고 상기 제2 씰링면(224)의 직경보다 작은 직경으로 형성되는, 베어링 장치. 제6항에 있어서, 상기 메인 씰링립(530)은 반경방향 내측으로 연장하다 반경방향 외측으로 연장하도록 절곡된 구조로 형성되고, 상기 메인 씰링립(530)은 절곡부의 내주면에서 상기 제1 씰링면(222)에 접촉하도록 구성되는, 베어링 장치. 제7항에 있어서, 상기 메인 씰링립(530)의 절곡부 외주면에는 가터 스프링(550)이 체결되는, 베어링 장치. 제8항에 있어서, 상기 메인 씰링립(530)이 접촉하는 제1 씰링면(222)과 상기 보조 씰링립(540)이 접촉하는 제2 씰링면(224)은 경사면(226)을 통해 연결되는, 베어링 장치. 제9항에 있어서, 상기 제1 씰링면(222) 및 상기 제2 씰링면(224)은 씰링부재(500)의 장착시 메인 씰링립(530)이 접촉된 이후에 보조 씰링립(540)이 제2 씰링면(224)에 접촉되도록 구성되는, 베어링 장치. 제9항에 있어서, 제1 씰링면(222), 제2 씰링면(224) 및 경사면(226)은 씰링부재(500)의 장착시 메인 씰링립(530)이 접촉되기 이전에는 보조 씰링립(540)이 비접촉 상태를 유지하도록 구성되는, 베어링 장치. 제1항 내지 제11항 중 어느 한 항에 있어서, 상기 베어링 장치(100)는 차량의 차륜을 차체에 대해 회전 가능하게 장착하여 지지하는 휠베어링인, 베어링 장치. 제12항에 있어서, 상기 씰링부재(500)는 휠베어링의 차체측 단부에 위치하는 차체측 씰링부재인, 베어링 장치. 제13항에 있어서, 상기 내측부재(200)는 차륜이 장착되는 휠허브(210)와 상기 휠허브에 압입되어 장착되는 하나 이상의 내륜(220)을 포함하고, 상기 비회전요소(300)는 차량의 샤시 부품에 결합되는 외륜으로 구성되고, 상기 씰링부재(500)는 상기 비회전요소(300)를 구성하는 외륜에 압입되어 장착되고, 상기 씰링부재(500)의 메인 씰링립(530)이 접촉하는 제1 씰링면(222)과 상기 씰링부재(500)의 보조 씰링립(540)이 접촉하는 제2 씰링면(224)은 상기 내륜(220)의 외주면에 형성되는, 베어링 장치. | [EN KR20210056837A]: Bearing device with improved sealing part mounting structure {BEARING DEVICE HAVING IMPROVED SEALING MOUNTING STRUCTURE} The present invention relates to a bearing device used in a rotating device to mount and support a rotating element so as to be able to rotate relative to a non-rotating element, and more particularly, when the sealing member is mounted on the bearing device by improving the structure of the sealing member mounting portion. It relates to a bearing device configured to prevent a large increase in internal pressure inside the bearing. A bearing is a device that supports a rotating element by mounting and supporting a rotating element so as to be able to rotate relative to a non-rotating element in a rotating device. For example, referring to FIG. 1, as an example of a bearing device, there is shown a wheel bearing 10 for supporting by rotatably mounting and supporting a wheel of a vehicle on a vehicle body. As shown in FIG. 1, the wheel bearing 10 rotates by being connected to a non-rotating element 30 fixed to a vehicle body through a rolling element 40 in which a rotating element 20 on which a vehicle wheel is mounted It is configured to support the wheel mounted on the element 20 so as to be rotatable with respect to the vehicle body, and at one or both ends of the wheel bearing 10, foreign substances flow into the bearing or lubricating oil (grease) inside the bearing leaks to the outside. It is configured to be equipped with a sealing member 50 to prevent it. On the other hand, the sealing member 50 mounted on the bearing device has an elastic sealing part 54 attached to the frame 52 that forms the basic body, so that the sealing lip provided in the elastic sealing part 54 contacts the mating member. Or arranged adjacent to each other and configured to perform sealing. For example, in the elastic sealing part 54 of the sealing member 50, at least one main sealing lip 56 which is in contact with or disposed adjacent to the mating member to perform the main sealing function and a position closer to the bearing space in which the rolling element is located The auxiliary sealing lip 58 (grease lip) is provided in contact with or adjacent to the mating member to prevent leakage of the lubricating oil filled in the bearing space, and sealing may be performed by the sealing lip. However, there is a concern that the sealing member 50 of this structure pressurizes the bearing space inside the bearing device in the process of mounting it by pressing it into the bearing device to increase the internal pressure, and this increase in the internal pressure of the bearing space is It may cause the lubricating oil to leak to the outside or act as a cause of deteriorating the sealing property of the sealing member. For example, when mounting the sealing member 50 to the bearing device, as shown on the left side of FIG. It starts to be mounted in contact with the outer circumferential surface of the inner ring 22] and is mounted while pressing the inner bearing space until the sealing member 50 is moved to the mounting position shown on the right side of FIG. During the mounting process of the sealing member 50, a problem may occur that the internal pressure of the bearing space is greatly increased. In particular, as shown in Figs. 1 and 2, the sealing lip of the sealing member 50 (the main sealing lip 56 and the auxiliary sealing lip 58) is applied to a counter member such as an inner ring in order to improve the sealing property. In the case of the sealing member 50 configured to perform sealing by making direct contact with it, such an increase in internal pressure may occur, and furthermore, a garter spring 60 is attached to the main sealing lip 56 to improve the adhesion of the main sealing lip 56. In the case of the sealing member 50 configured to fasten ), there is a concern that the above-described increase in internal pressure due to the mounting of the sealing member 50 may occur more significantly. The present invention is to solve the above-described conventional problem, forming a stepped structure on the sealing surface (mounting surface) where the sealing lip of the sealing member contacts, and sealing the inner auxiliary sealing lip as late as possible when the sealing member is mounted. An object of the present invention is to provide a bearing device configured to minimize pressure increase in the bearing space portion when the sealing member is mounted by contacting the surface (mounting surface). A typical configuration of the present invention for achieving the above object is as follows. According to an embodiment of the present invention, there is provided a bearing device in which an inner member and an outer member are connected to be relatively rotatable through a rolling element. According to an embodiment of the present invention, a sealing member may be provided at an end of the bearing device to prevent foreign substances from entering or leaking of internal lubricant. According to an embodiment of the present invention, the sealing member includes a frame forming a basic body and an elastic sealing portion attached to the frame, and the elastic sealing portion may be configured to have one or more sealing lips. According to an embodiment of the present invention, the sealing lip includes a main sealing lip that performs a main sealing function and an auxiliary sealing lip located inside the main sealing lip, and the main sealing lip and the auxiliary sealing lip are sealing surfaces of the mating member. It may be composed of a contact type sealing lip that contacts and performs sealing. According to an embodiment of the present invention, the first sealing surface in contact with the main sealing lip and the second sealing surface in contact with the auxiliary sealing lip may have different diameters. According to an embodiment of the present invention, a contact portion of the main sealing lip in contact with the first sealing surface and a contact portion of the auxiliary sealing lip in contact with the second sealing surface may have different diameters. According to an embodiment of the present invention, the sealing member may be mounted by press-fitting to the outer member of the bearing device. According to an embodiment of the present invention, the first sealing surface in contact with the main sealing lip and the second sealing surface in contact with the auxiliary sealing lip may be formed on the outer circumferential surface of the inner member. According to an embodiment of the present invention, the diameter of the contact portion of the main sealing lip may be formed to have a diameter smaller than the diameter of the contact portion of the auxiliary sealing lip, and the diameter of the first sealing surface may be formed to be smaller than the diameter of the second sealing surface. . According to an embodiment of the present invention, the diameter of the contact portion of the main sealing lip is formed to have a diameter smaller than the diameter of the first sealing surface, and the diameter of the contact portion of the auxiliary sealing lip is larger than the diameter of the first sealing surface. It can be formed with a diameter smaller than the diameter. According to an embodiment of the present invention, the main sealing lip is formed in a structure bent to extend radially inward and radially outward, and the main sealing lip may be configured to contact the first sealing surface at the inner circumferential surface of the bent portion. have. According to an embodiment of the present invention, a garter spring may be fastened to the outer peripheral surface of the bent portion of the main sealing lip. According to an embodiment of the present invention, the first sealing surface in contact with the main sealing lip and the second sealing surface in contact with the auxiliary sealing lip may be connected through an inclined surface. According to an embodiment of the present invention, the first sealing surface and the second sealing surface may be configured such that the auxiliary sealing lip contacts the second sealing surface after the main sealing lip contacts when the sealing member is mounted. According to an embodiment of the present invention, the first sealing surface, the second sealing surface, and the inclined surface may be configured such that the auxiliary sealing lip maintains a non-contact state before the main sealing lip contacts when the sealing member is mounted. According to an embodiment of the present invention, the bearing device may be constituted by a wheel bearing that supports and mounts a wheel of a vehicle in a rotatable manner with respect to a vehicle body. According to an embodiment of the present invention, the sealing member may be composed of a vehicle body-side sealing member positioned at an end portion of the wheel bearing on the vehicle body side. According to an embodiment of the present invention, the inner member includes a wheel hub on which the wheel is mounted and at least one inner ring that is press-fitted to and mounted on the wheel hub, and the non-rotating element is composed of an outer ring coupled to a chassis part of the vehicle, and sealing The member is press-fitted into the outer ring constituting the non-rotating element, and the first sealing surface in contact with the main sealing lip of the sealing member and the second sealing surface in contact with the auxiliary sealing lip of the sealing member may be formed on the outer circumferential surface of the inner ring. have. In addition to this, the bearing device according to the present invention may further include other additional configurations within a range that does not impair the technical spirit of the present invention. A bearing device (eg, a wheel bearing) according to an embodiment of the present invention forms a stepped structure having different diameters on the sealing surface where the sealing lip of the sealing member contacts, so that the main sealing lip of the sealing member and the auxiliary sealing lip on the inner side are formed. By configuring to perform sealing by contacting the sealing surfaces having different diameters, the internal auxiliary sealing lip contacts the counterpart member as late as possible when the sealing member is mounted, and the internal pressure of the bearing device is installed in the process of mounting the sealing member. This increase can be suppressed as much as possible, and therefore, it is possible to effectively prevent leakage of lubricating oil due to an increase in internal pressure or deterioration of the performance/life of the sealing member. 1 exemplarily shows a conventional bearing device (wheel bearing). FIG. 2 exemplarily shows a state in which the sealing member is mounted in the bearing device (wheel bearing) shown in FIG. 1. Fig. 3 exemplarily shows a structure of a bearing device (wheel bearing) according to an embodiment of the present invention. FIG. 4 exemplarily shows an enlarged view of portion A shown in FIG. 3. FIG. 5 exemplarily shows the structure of an inner member (inner ring) in which the sealing lip of the sealing member contacts in the bearing device (wheel bearing) shown in FIG. 3. FIG. 6 exemplarily shows a state in which the sealing member is mounted in the bearing device (wheel bearing) shown in FIG. 3. Hereinafter, with reference to the accompanying drawings, preferred embodiments of the present invention will be described in detail so that those of ordinary skill in the art can easily implement the present invention. In order to clearly describe the present invention, detailed descriptions of parts not related to the present invention will be omitted, and the same components will be described with the same reference numerals throughout the specification. In addition, since the shapes and sizes of each component shown in the drawings are arbitrarily shown for convenience of description, the present invention is not necessarily limited to the shown shapes and sizes. That is, specific shapes, structures, and characteristics described in the specification may be modified and implemented from one embodiment to another without departing from the spirit and scope of the present invention, and the position or arrangement of individual components is also the spirit of the present invention. And it is to be understood that it may be changed without departing from the scope. Therefore, the detailed description to be described later is not made in a limiting sense, and the scope of the present invention should be taken as encompassing the scope claimed by the claims of the claims and all scopes equivalent thereto. Bearing device (wheel bearing) according to an embodiment of the present invention 3 to 6, a bearing device according to an embodiment of the present invention is exemplarily shown. Hereinafter, a bearing device according to an embodiment of the present invention will be described using the embodiment of the wheel bearing structure shown in FIGS. 3 to 6, but the bearing device according to the present invention is not limited to such a structure, but It can be modified and implemented in various structures. According to an embodiment of the present invention, the bearing device 100 (wheel bearing) is such that the inner member 200 and the outer member 300 are relatively rotatable through the rolling element 400, similar to a conventional bearing device. Can be configured. In the case of the embodiment shown in the drawings, the bearing device is configured with a structure in which the inner member 200 functions as a rotating element and the outer member 300 functions as a non-rotating element, but the bearing according to an embodiment of the present invention On the contrary, the device may be implemented in various forms, such as the outer member functions as a rotating element and the inner member as a non-rotation element. According to an embodiment of the present invention, the inner member 200 may be configured to include a wheel hub 210 on which a wheel is mounted and an inner ring 220 that is press-fitted to and mounted on the wheel hub 210, and a non-rotating element 300 may be composed of an outer ring or the like that is coupled to the chassis part of the vehicle and fixed to the vehicle body. According to an embodiment of the present invention, the wheel hub 210 constituting the inner member 200 may be formed in a substantially cylindrical shape extending along the axial direction, and a wheel hub 210 near the wheel side end portion of the wheel hub 210 A mounting flange 230 may be provided. In addition, a step portion 240 is formed at the end of the vehicle body side of the wheel hub 210 to be configured to mount the inner ring 220, and a track surface (inner track surface) is formed on a part of the outer circumferential surface of the wheel hub 210 It may be configured to support the rolling element 400 from the inside in the radial direction. According to an embodiment of the present invention, the inner ring 220 may be configured to be mounted by press-fitting one or more to one side of the wheel hub 210. For example, the inner ring 220 is plastically deformed or plastically deformed as shown in FIG. 3 while the inner ring 220 is pressed into the stepped portion 240 formed at the end of the vehicle body side of the wheel hub 210. It may be configured to be seated and maintained on the wheel hub 210 by fastening a nut or the like to the end of the vehicle body 210). In addition, the outer circumferential surface of the inner ring 220 may be provided with a raceway surface (inner raceway surface) to which the rolling element 400 contacts, and may be configured to support the rolling element from the inside in the radial direction. In the case of the embodiment shown in the drawings, one raceway surface for supporting the rolling element is directly formed on a part of the outer circumferential surface of the wheel hub, but the bearing device according to an embodiment of the present invention is different from the two inner rings on the wheel hub. It may be configured such that the raceway surface (inner raceway surface) of the rolling element is formed through the two inner rings, or may be modified to any other structure such as being configured so that the inner ring is mounted on the inside of the wheel hub. According to an embodiment of the present invention, the outer ring constituting the outer member 300 has a body-side mounting flange 310 for mounting the wheel bearing to the vehicle body on the outer circumferential surface, and the rolling element 400 is in contact with the inner circumferential surface. It can be configured to have a raceway surface (outer raceway surface). The raceway surface (outer raceway surface) formed on the inner circumferential surface of the outer ring cooperates with the raceway surface (inner raceway surface) formed on the wheel hub 210 and/or the inner ring 220 to form a rolling element 400, which is a rolling element between the raceway surfaces. It may be configured to receive and support. According to an embodiment of the present invention, the rolling element 400 is disposed between the inner member 200 and the outer member 300, and the wheel mounted on the inner member 200 is a vehicle body to which the outer member 300 is coupled. It can perform a function of rotatably supporting against. According to an embodiment of the present invention, an external foreign substance flows into the bearing space in which the rolling element is disposed at one or both ends of the bearing device 100 (wheel bearing), or the lubricating oil (Gregar) filled in the bearing space is externally supplied. A sealing member 500 may be provided to prevent leakage into the air. 4, a sealing member mounted on one side of a bearing device 100 (wheel bearing) according to an embodiment of the present invention (in the case of the embodiment shown in the figure, a sealing member on the vehicle body side of the wheel bearing) is illustratively Is shown. As shown in the drawings, the sealing member 500 may be formed in an overall similar structure to a conventional sealing member provided in a bearing device such as a wheel bearing. For example, the sealing member 500 may be composed of a frame 510 serving as a basic body and an elastic sealing portion 520 attached to the frame 510, and press-fit into any one of an inner member and an outer member of the bearing device. It may be configured to be mounted (in the case of the embodiment shown in the figure, it is configured to be mounted by press-fitting into the outer ring constituting the outer member 300). According to an embodiment of the present invention, the frame 510 is a portion that forms a body supporting the sealing member 500 and may be formed by bending a metal plate or the like. For example, the frame 510 may be configured to include a cylindrical press-in portion mounted by press-fitting to the outer member 300 of the bearing device, and an extension portion extending radially from one side of the press-in portion. According to an embodiment of the present invention, the elastic sealing part 520 may be formed of an elastic material such as rubber, and may be configured to surround all or part of the frame 510. According to an embodiment of the present invention, at least one sealing lip extending from the frame 510 may be provided in the elastic sealing part 520 to perform sealing between the counterpart member. For example, the sealing member 500 is disposed so that the sealing lip provided in the elastic sealing unit 520 is in contact with the outer circumferential surface of the inner member 200, for example, the inner ring 220, as shown in FIG. It can be configured to perform. According to an embodiment of the present invention, the elastic sealing lip is inside the main sealing lip 530 and the main sealing lip 530 performing main sealing between the mating member (for example, an inner ring) (a bearing space in which the electric vehicle is located). It may be configured to include an auxiliary sealing lip 540 (grease lip) that is located on the negative side and prevents leakage of lubricating oil therein. According to an embodiment of the present invention, the main sealing lip 530 may be formed in a bent structure so as to extend radially inward from the frame 510 of the sealing member 500 and then extend radially outward. It may be configured to perform sealing by contacting the mating member on the inner circumferential surface of the negative. That is, the inner circumferential surface of the bent portion may be configured to be a contact portion in contact with the counter member. Meanwhile, a garter spring 550 is fastened to the outer circumferential surface of the bent portion of the main sealing lip 530 to increase the adhesion of the main sealing lip 530, thereby improving the sealing property by the main sealing lip 530. have. According to an embodiment of the present invention, the auxiliary sealing lip 540 of the sealing member 500 is provided on the inner side (the side of the bearing space where the electric body is located) compared to the main sealing lip 530 so that the end thereof contacts the mating member. It may be configured to be a contact portion and perform sealing in a contact manner between the mating member and the mating member. For example, the main sealing lip 530 and the auxiliary sealing lip 540 of the sealing member 500 according to an embodiment of the present invention contact the sealing surface of the mating member with a predetermined amount of interference to perform contact sealing. Can be configured. Meanwhile, according to an embodiment of the present invention, the main sealing lip 530 and the auxiliary sealing lip 540 may be configured such that the diameters of the contact portions contacting the mating member are different from each other. For this reason, the sealing member 500 according to an embodiment of the present invention can effectively suppress an increase in the internal pressure of the bearing space by delaying the time when the internal bearing space is pressed when mounted to the bearing device, as described later. There will be. According to an embodiment of the present invention, the sealing surface provided on the mating member (in the case of the embodiment shown in the figure, the inner ring 220 constituting the rotating element 200) interacts with the sealing member 500 has a stepped structure The main sealing lip 530 and the auxiliary sealing lip 540 of the sealing member 500 may be configured to contact sealing surfaces having different diameters to perform sealing. For example, in the case of the embodiment shown in the drawings, the outer circumferential surface of the inner ring 220 that performs sealing by contacting the sealing lip of the sealing member 500 is the first sealing surface 222 that the main sealing lip 530 contacts. The auxiliary sealing lip 540 may be configured to include a second sealing surface 224 in contact, and the first sealing surface 222 and the second sealing surface 224 are formed to have different diameters (Fig. 4 and 5, the first sealing surface 222 in contact with the main sealing lip 530 is formed to have a smaller diameter than the second sealing surface 224 in contact with the auxiliary sealing lip 540] . According to an embodiment of the present invention, the diameter of the first sealing surface 222 is formed larger than the diameter of the contact portion (diameter of the inner circumferential surface of the bent portion) of the main sealing lip 530 of the sealing member 500, so that the main sealing lip 530 ) May be configured to contact the first sealing surface 222 with a predetermined amount of interference to perform sealing, and the contact diameter of the auxiliary sealing lip 540 of the sealing member 500 (inner diameter of the end of the auxiliary sealing lip) The auxiliary sealing lip 540 is mounted in a non-contact state with the first sealing surface 222 when the sealing member 500 is mounted. It may be configured to prevent the internal space portion from being pressed. On the other hand, the diameter of the second sealing surface 224 is formed to have a diameter larger than the diameter of the contact portion of the auxiliary sealing lip 540 of the sealing member 500, the auxiliary sealing lip 540 of the sealing member 500 is the second It may be configured to perform sealing by contacting the sealing surface 224 with a predetermined amount of interference. According to an embodiment of the present invention, between the first sealing surface 222 in contact with the main sealing lip 530 and the second sealing surface 224 in contact with the auxiliary sealing lip 540 is a straight or curved inclined surface ( 226) may be configured to be connected. In this way, when the first sealing surface 222 and the second sealing surface 224 having different diameters are connected through the inclined surface 226, when the sealing member 500 is mounted, the auxiliary sealing lip 540 becomes the inclined surface ( It is possible to smoothly move to the second sealing surface 224 by riding the 226 so that damage to the auxiliary sealing lip 540 is prevented, and the sealing member 500 can be easily mounted on the bearing device. According to an embodiment of the present invention, the first sealing surface 222, the second sealing surface 224, and the inclined surface 226 therebetween are when the main sealing lip 530 contacts when the sealing member 500 is mounted. It may be formed in a structure in which the contact of the auxiliary sealing lip 540 starts close to (for example, before and after the point at which the main sealing lip 530 contacts). For example, in the sealing member 500 according to an embodiment of the present invention, as shown in the first drawing of FIG. 6, the auxiliary sealing lip 540 located inside is mounted in a non-contact state at the initial stage of installation, and then the middle of FIG. As shown in the figure, when the contact of the main sealing lip 530 occurs, the auxiliary sealing lip 540 starts to contact (for example, connecting the first sealing surface 222 and the second sealing surface 224). Contact with the inclined surface 226], then when the sealing member 500 is further inserted inward, the auxiliary sealing lip 540 may be configured to contact the second sealing surface 224 with a predetermined amount of interference. That is, in the case of the embodiment shown in the drawings, the auxiliary sealing lip 540 may be configured to be in contact with the second sealing surface 224 after the main sealing lip 530 starts to contact. In addition, in order to prevent a more stable internal pressure increase, the auxiliary sealing lip 540 may be configured to maintain a non-contact state before the main sealing lip 530 comes into contact. However, the contact point of the auxiliary sealing lip 540 and the structure of the sealing lip and the sealing surface therefor can be implemented by adjusting within an appropriate range by a person skilled in the art according to the design requirements of the bearing device. According to the above-described configuration, the bearing device 100 (wheel bearing) according to an embodiment of the present invention starts to pressurize the inner bearing space from a later point when the sealing member 500 is mounted, so that the sealing member 500 ) It is possible to suppress the increase in the internal pressure of the bearing space due to the installation as much as possible, and thus, it is possible to effectively prevent leakage of lubricating oil or deterioration of the bearing performance/life due to the increase in the internal pressure. That is, compared to the conventional structure mounted on the bearing device while the auxiliary sealing lip located inside the sealing member is in contact from the beginning of installation and pressurizes the inner bearing space (see Fig. 2), according to an embodiment of the present invention When the sealing member 500 is mounted, the bearing device 100 starts to pressurize the inner bearing space at a later time, so that the increase in the internal pressure of the bearing space due to the mounting of the sealing member 500 can be effectively suppressed (see FIG. 6). . Although the present invention has been described by specific matters such as specific elements and limited embodiments, these embodiments are provided only to aid in a more general understanding of the present invention, and the present invention is not limited thereto, and the present invention is not limited thereto. Those of ordinary skill in the relevant technical field can make various modifications and variations from these descriptions. Therefore, the spirit of the present invention is limited to the above-described embodiments and should not be determined, and all things equivalently or equivalently modified in the claims as well as the claims to be described later belong to the scope of the spirit of the present invention. something to do. 100: bearing device (wheel bearing) 200: inner member 210: wheel hub 220: inner ring 222: first sealing surface 224: second sealing surface 226: slope 230: wheel mounting flange 240: step portion 300: outer member 310: body side mounting flange 400: rolling element 500: sealing member 510: frame 520: elastic sealing portion 530: main sealing lip 540: auxiliary sealing lip 550: garter spring [KO KR20210056837A]: 씰링부 장착 구조가 개선된 베어링 장치{BEARING DEVICE HAVING IMPROVED SEALING MOUNTING STRUCTURE} 본 발명은 회전장치에서 회전요소를 비회전요소에 대해 상대회전 가능하게 장착하여 지지하는데 이용되는 베어링 장치에 관한 것으로, 보다 상세하게는 씰링부재 장착부의 구조를 개선해 씰링부재를 베어링 장치에 장착할 때 베어링 내부의 내압이 크게 상승하는 것을 방지할 수 있도록 구성된 베어링 장치에 관한 것이다. 베어링은 회전장치에서 회전요소를 비회전요소에 대해 상대회전 가능하게 장착하여 지지하는 장치로, 차량의 차축 등 회전지지가 필요한 부분에 다양하게 장착되어 이용되고 있다. 예컨대, 도 1을 참조하면 베어링 장치의 일례로 차량의 차륜을 차체에 회전 가능하게 장착하여 지지하는 휠베어링(10)이 도시되어 있다. 도 1에 도시된 바와 같이, 휠베어링(10)은 차량의 차륜(wheel)이 장착되는 회전요소(20)가 차체에 고정되는 비회전요소(30)에 전동체(40)를 통해 연결되어 회전요소(20)에 장착된 차륜을 차체에 대해 회전 가능하게 지지하도록 구성되며, 휠베어링(10)의 일측 또는 양측 단부에는 베어링 내부로 이물질의 유입되거나 베어링 내부의 윤활유(그리스)가 외부로 누출되는 것을 방지하기 위한 씰링부재(50)가 장착되도록 구성된다. 한편, 베어링 장치에 장착되는 씰링부재(50)는 통상적으로 기본 몸체를 형성하는 프레임(52)에 탄성 씰링부(54)가 부착되어 탄성 씰링부(54)에 구비된 씰링립이 상대부재에 접촉하거나 인접하게 배치되어 씰링을 수행하도록 구성될 수 있다. 예컨대, 씰링부재(50)의 탄성 씰링부(54)에는 상대부재에 접촉하거나 인접하게 배치되어 주된 씰링 기능을 수행하는 하나 이상의 메인 씰링립(56)과 전동체가 위치하는 베어링 공간부에 보다 인접한 위치에서 상대부재에 접촉하거나 인접하게 배치되어 베어링 공간부에 충진된 윤활유의 누출을 방지하는 보조 씰링립(58; 그리스립)이 구비되어 이들 씰링립에 의해 씰링이 수행되도록 구성될 수 있다. 그런데, 이러한 구조의 씰링부재(50)는 베어링 장치에 압입하여 장착하는 과정에서 베어링 장치 내부의 베어링 공간부를 가압해 내압을 증가시킬 우려가 있으며, 이러한 베어링 공간부의 내압 증가는 베어링 공간부에 충진된 윤활유가 외부로 누출되는 원인이 되거나 씰링부재의 씰링성을 저하시키는 원인으로 작용할 수 있다. 예컨대, 베어링 장치에 씰링부재(50)를 장착할 때 씰링부재(50)는 도 2의 좌측에 도시된 바와 같이 장착 초기부터 내측의 보조 씰링립(58)이 상대부재[예컨대, 회전요소를 구성하는 내륜(22)의 외주면]에 접촉된 상태로 장착되기 시작하여 씰링부재(50)가 도 2의 우측에 도시된 장착 위치로 이동될 때까지 내부의 베어링 공간부를 가압하면서 장착되게 되고, 이로 인해 씰링부재(50)의 장착 과정에서 베어링 공간부의 내압이 크게 증가되는 문제가 발생할 수 있다. 특히, 도 1 및 도 2에 도시된 바와 같이 씰링성 향상을 위해 씰링부재(50)의 씰링립[메인 씰링립(56) 및 보조 씰링립(58)]을 내륜 등의 상대부재에 소정의 간섭량을 가지고 직접 접촉시켜 씰링을 수행하도록 구성된 씰링부재(50)의 경우 이러한 내압 증가 문제가 크게 발생할 수 있으며, 나아가 메인 씰링립(56)의 밀착성 향상을 위해 메인 씰링립(56)에 가터 스프링(60)을 체결하도록 구성된 씰링부재(50)의 경우 씰링부재(50)의 장착에 의한 전술한 내압 증가 문제가 더욱 크게 발생할 우려가 있다. 본 발명은 전술한 종래의 문제점을 해소하기 위한 것으로, 씰링부재의 씰링립이 접촉하는 씰링면(장착면) 등에 단차 구조를 형성해 씰링부재를 장착할 때 내측의 보조 씰링립이 가급적 늦은 시점에 씰링면(장착면)에 접촉하도록 함으로써 씰링부재 장착시 내부의 베어링 공간부의 압력 상승을 최대한 억제할 수 있도록 구성된 베어링 장치를 제공하는 것을 목적으로 한다. 전술한 목적을 달성하기 위한 본 발명의 대표적인 구성은 다음과 같다. 본 발명의 일 실시예에 따르면, 내측부재와 외측부재가 전동체를 통해 상대회전 가능하게 연결되는 베어링 장치가 제공된다. 본 발명의 일 실시예에 따르면, 베어링 장치의 단부에는 외부의 이물질이 유입되거나 내부의 윤활유가 누출되는 것을 방지하기 위한 씰링부재가 구비될 수 있다. 본 발명의 일 실시예에 따르면, 씰링부재는 기본 몸체를 형성하는 프레임과 프레임에 부착되는 탄성 씰링부를 포함하고, 탄성 씰링부는 하나 이상의 씰링립을 구비하도록 구성될 수 있다. 본 발명의 일 실시예에 따르면, 씰링립은 주된 씰링 기능을 수행하는 메인 씰링립과 메인 씰링립의 내측에 위치하는 보조 씰링립을 포함하고, 메인 씰링립 및 보조 씰링립은 상대부재의 씰링면에 접촉해 씰링을 수행하는 접촉식 씰링립으로 구성될 수 있다. 본 발명의 일 실시예에 따르면, 메인 씰링립이 접촉하는 제1 씰링면과 보조 씰링립이 접촉하는 제2 씰링면은 상이한 직경으로 형성될 수 있다. 본 발명의 일 실시예에 따르면, 제1 씰링면에 접촉하는 메인 씰링립
[KO KR20210059401A]: 휠 베어링 조립체 및 그 조립방법 [EN KR20210059401A]: WHEEL BEARING ASSEMBLY AND ITS ASSEMBLING METHOD | [KO KR20210059401A]: 본 발명은 베어링에 예압을 부여하고 고정시키는 구조를 단순화하여 조립성과 가격경쟁력을 향상시킬 수 있는 휠 베어링 조립체 및 그 조립방법에 관한 것으로, 본 발명에서는, 하우징의 외주면에 삽입되는 베어링; 상기 하우징의 외주면에 상기 베어링을 향해 체결되어, 상기 베어링의 내륜을 지지하는 로크너트부재; 및 상기 로크너트부재에 반경방향으로 관통되면서 하우징에 체결되고, 상기 하우징에 체결되는 과정에서 하우징의 외주면 형상을 변형시키는 로크체결부재;를 포함하여 구성되는 휠 베어링 조립체 및 그 조립방법이 소개된다. | KR20210059401A | 2021-05-25 | KR20190146800A | 2019-11-15 | KR20190146800A, 2019-11-15 | KR20210059401A: 2021-05-25 | HYUNDAI WIA CORP | CHOI HONG KYU LEE EUN CHANG SEO JUNG KWU LEE BUM JAE JEONG CHANG HEE LEE SOO KYOUNG LEE SANG MIN KIM HEE JOON CHO YEONG WOOK | B60B27/00: I | B60B27/0005: I B60B27/0084: I | KR101867686B1 |  | [KO KR20210059401A]: 하우징의 외주면에 삽입되는 베어링; 상기 하우징의 외주면에 상기 베어링을 향해 삽입되어, 상기 베어링의 내륜을 지지하는 로크너트부재; 및 상기 로크너트부재에 반경방향으로 관통되면서 하우징에 체결되고, 상기 하우징에 체결되는 과정에서 하우징의 외주면 형상을 변형시키는 로크체결부재;를 포함하는 휠 베어링 조립체. 청구항 1에 있어서, 상기 로크너트부재 내주면의 암나사부가 하우징 외주면의 수나사부에 나사 결합되고; 상기 로크체결부재가 상기 하우징의 수나사부에 가압되어 나사산의 형상을 변형시키는 것을 특징으로 하는 휠 베어링 조립체. 청구항 2에 있어서, 상기 로크체결부재의 강도가 하우징보다 큰 것을 특징으로 하는 휠 베어링 조립체. 청구항 1에 있어서, 상기 로크체결부재가 상기 하우징 내에 일정 깊이로 체결되는 것을 특징으로 하는 휠 베어링 조립체. 청구항 1에 있어서, 상기 로크너트부재의 외주면에 복수의 소켓체결홈이 형성된 것을 특징으로 하는 휠 베어링 조립체. 청구항 5에 있어서, 상기 로크너트부재의 반경방향으로 로크체결부재가 관통되는 볼팅홀이 형성되고; 상기 볼팅홀은 상기 소켓체결홈 내에 형성된 것을 특징으로 하는 휠 베어링 조립체. 청구항 6에 기재된 휠 베어링 조립체를 조립하는 방법으로서, 베어링이 조립된 하우징의 플랜지부를 고정지그에 고정시키는 하우징 고정단계; 상기 하우징의 아우터레이스부에 로크너트부재를 삽입한 상태에서 로크너트부재에 형성된 소켓체결홈에 체결소켓의 체결돌기를 끼워 맞추는 소켓 끼움단계; 상기 체결소켓에 정해진 토크를 인가하여 로크너트부재가 베어링의 내륜을 밀어 지지하도록 하는 예압 부여단계; 및 상기 체결소켓에 의한 토크 인가 상태에서 로크체결부재를 체결하는 로크체결부재 체결단계;를 포함하는 휠 베어링 조립체의 조립방법. [EN KR20210059401A]: A bearing inserted into the outer circumferential surface of the housing; A lock nut member inserted toward the bearing on an outer circumferential surface of the housing and supporting an inner ring of the bearing; And a lock fastening member that penetrates the lock nut member in a radial direction and is fastened to the housing, and changes the shape of the outer circumferential surface of the housing in the process of being fastened to the housing. The method according to claim 1, wherein the female screw portion of the inner peripheral surface of the lock nut member is screwed to the male screw portion of the outer peripheral surface of the housing; The wheel bearing assembly, characterized in that the lock fastening member is pressed against the male screw portion of the housing to change the shape of the screw thread. The wheel bearing assembly according to claim 2, wherein the lock fastening member has a strength greater than that of the housing. The wheel bearing assembly of claim 1, wherein the lock fastening member is fastened to a predetermined depth in the housing. The wheel bearing assembly according to claim 1, wherein a plurality of socket fastening grooves are formed on an outer circumferential surface of the lock nut member. The method as set forth in claim 5, wherein a bolting hole through which the lock fastening member penetrates is formed in a radial direction of the lock nut member; The bolting hole is a wheel bearing assembly, characterized in that formed in the socket fastening groove. A method of assembling the wheel bearing assembly according to claim 6, comprising: a housing fixing step of fixing a flange portion of a housing in which the bearing is assembled to a fixing jig; A socket fitting step of fitting the fastening protrusion of the fastening socket into the socket fastening groove formed in the lock nut member in a state in which the lock nut member is inserted into the outer race of the housing; A preload applying step of applying a predetermined torque to the fastening socket so that the lock nut member pushes and supports the inner ring of the bearing; And a lock fastening member fastening step of fastening the lock fastening member in a state of applying torque by the fastening socket. | [KO KR20210059401A]: 휠 베어링 조립체 및 그 조립방법{WHEEL BEARING ASSEMBLY AND ITS ASSEMBLING METHOD} 본 발명은 베어링에 예압을 부여하고 고정시키는 구조를 단순화하여 조립성과 가격경쟁력을 향상시킬 수 있는 휠 베어링 조립체 및 그 조립방법에 관한 것이다. 휠 베어링은 허브에 휠이 결합되고, 구동샤프트와 스플라인으로 연결되어 휠의 회전과 조향을 전달하는 역할을 한다. 이러한, 휠 베어링은 차축에 내륜이 장착되고, 차체에 외륜이 장착되며, 내륜과 외륜 사이에 볼 또는 테이퍼 롤러 등의 전동체가 삽입되어 내륜과 외륜 사이의 회전을 허용하도록 구성이 된다. 상기 휠 베어링이 장착되는 구조로서, 하우징의 외측에 베어링의 내륜을 장착 후, 로크너트부재의 체결을 통해 로크너트부재를 축방향 이동함으로써, 베어링의 내륜을 밀어 예압을 부여하고, 이어서 로크링과 볼트 등을 이용하여 로크너트부재가 풀리지 않도록 고정시키게 된다. 그러나, 이 같은 장착 구조는 다수의 부품이 적용되고, 각 부품별로 예압부여 및 고정을 위한 가공 형상이 요구됨으로써, 조립공정과 조립시간이 증대되는 것은 물론, 재료비 및 가공비가 높아져 원가상승으로 이어지는 문제가 있다. 상기의 배경기술로서 설명된 사항들은 본 발명의 배경에 대한 이해 증진을 위한 것일 뿐, 이 기술분야에서 통상의 지식을 가진 자에게 이미 알려진 종래기술에 해당함을 인정하는 것으로 받아들여져서는 안 될 것이다. KR 10-1867686 B 본 발명은 전술한 바와 같은 문제점을 해결하기 위하여 안출한 것으로, 베어링에 예압을 부여하고 고정시키는 구조를 단순화하여 조립성과 가격경쟁력을 향상시킬 수 있는 휠 베어링 조립체를 제공하는 데 있다. 상기와 같은 목적을 달성하기 위한 본 발명의 구성은, 하우징의 외주면에 삽입되는 베어링; 상기 하우징의 외주면에 상기 베어링을 향해 체결되어, 상기 베어링의 내륜을 지지하는 로크너트부재; 및 상기 로크너트부재에 반경방향으로 관통되면서 하우징에 체결되고, 상기 하우징에 체결되는 과정에서 하우징의 외주면 형상을 변형시키는 로크체결부재;를 포함하는 것을 특징으로 할 수 있다. 상기 로크너트부재 내주면의 암나사부가 하우징 외주면의 수나사부에 나사 결합되고; 상기 로크체결부재가 상기 하우징의 수나사부에 가압되어 나사산의 형상을 변형시킬 수 있다. 상기 로크체결부재의 강도가 하우징보다 큰 것일 수 있다. 상기 로크체결부재가 상기 하우징 내에 일정 깊이로 체결될 수 있다. 상기 로크너트부재의 외주면에 복수의 소켓체결홈이 형성될 수 있다. 상기 로크너트부재의 반경방향으로 로크체결부재가 관통되는 볼팅홀이 형성되고; 상기 볼팅홀은 상기 소켓체결홈 내에 형성될 수 있다. 본 발명에서 휠 베어링 조립체를 조립하는 방법으로서, 베어링이 조립된 하우징의 플랜지부를 고정지그에 고정시키는 하우징 고정단계; 상기 하우징의 아우터레이스부에 로크너트부재를 삽입한 상태에서 로크너트부재에 형성된 소켓체결홈에 체결소켓의 체결돌기를 끼워 맞추는 소켓 끼움단계; 상기 체결소켓에 정해진 토크를 인가하여 로크너트부재가 베어링의 내륜을 밀어 지지하도록 하는 예압 부여단계; 및 상기 체결소켓에 의한 토크 인가 상태에서 로크체결부재를 체결하는 로크체결부재 체결단계;를 포함하는 것을 특징으로 할 수 있다. 상기한 과제 해결수단을 통해 본 발명은, 하우징에 체결된 로크너트부재에 그 반경방향으로 로크체결부재를 체결하여 하우징의 외주면 형상을 변형시키게 됨으로써, 상기 로크너트부재의 회전이 불가능해져 로크너트부재의 풀림이 방지되고, 특히 로크체결부재에 의해 축방향 하중을 부여하게 됨으로써, 로크너트부재의 풀림은 물론, 축방향 이동을 방지하는 효과가 있다. 더불어, 로크너트부재에 로크체결부재를 체결하는 단순한 체결작업만으로 로크너트부재가 체결 고정됨으로써, 로크너트부재의 고정을 위한 체결 조립작업이 간편해져 조립성이 향상되는 것은 물론, 체결에 필요한 부품수 감소를 통해 원가를 절감하는 효과가 있다. 도 1은 본 발명에 따른 휠 베어링 조립체의 로크너트부재와 로크체결부재를 분리하여 나타낸 도면. 도 2는 본 발명에 따른 휠 베어링 조립체에서 로크너트부재와 로크체결부재가 체결된 상태의 단면도. 도 3은 본 발명에 따른 로크체결부재가 체결되어 하우징의 나사산이 변형되는 작용을 설명하기 위한 도면. 도 4는 본 발명에 따른 휠 베어링 조립체에 로크너트부재와 로크체결부재를 체결하는 과정을 설명하기 위한 도면. 본 발명의 바람직한 실시예를 첨부된 도면에 의하여 상세히 설명하면 다음과 같다. 본 발명의 휠 베어링 조립체는, 베어링(20)과, 로크너트부재(30) 및 로크체결부재(40)를 포함하여 구성이 되는 것으로, 바람직하게는 드라이브 샤프트의 아우터레이스와 휠베어링의 허브를 일체화한 통합형 드라이브 액슬장치에 적용될 수 있다. 물론, 아우터레이스와 허브가 개별적으로 구비되어 조립된 드라이브 액슬장치에도 적용이 가능할 수 있다. 도 1 및 도 2를 참조하여, 본 발명의 휠 베어링 조립체의 구성을 살펴보면, 먼저 베어링(20)은 하우징(10)의 외주면에 삽입된다. 예컨대, 상기 하우징(10)의 일단에는 드라이브 샤프트가 결합되는 아우터레이스부(12)가 형성되고, 타단에는 휠디스크가 결합되는 플랜지부(11)가 형성된 것으로, 상기 아우터레이스부(12)와 플랜지부(11)가 일체 형성된 구조가 되고, 상기 하우징(10)의 외주면 중단에 베어링(20)이 삽입 설치된다. 이때에, 상기 베어링(20)은 내륜(21)과, 외륜(22)과, 볼(23)을 포함하여 구성이 되는 것으로, 상기 하우징(10)의 외주면에 단차부가 형성되고, 상기 단차부에 접촉되는 상태로 내륜(21)이 장착된다. 그리고, 차체에 외륜(22)이 장착되고, 상기 내륜(21)과 외륜(22) 사이에 볼(23)이 삽입되어 내륜(21)의 회전 작동을 허용하게 된다. 로크너트부재(30)는, 상기 하우징(10)의 외주면에 상기 베어링(20)을 향해 체결되어, 상기 베어링(20)의 내륜(21)을 지지한다. 예컨대, 상기 로크너트부재(30)는 링 형상으로 형성된 것으로, 상기 베어링(20)과 동축을 이루고, 하우징(10)의 축방향을 따라 체결된다. 특히, 상기 로크너트부재(30)의 내주면에는 암나사부(33)가 형성되고, 상기 로크너트부재(30)가 체결되는 하우징(10)의 외주면에는 상기 암나사부(33)와 대응하는 형상의 수나사부(13)가 형성됨으로써, 로크너트부재(30)가 하우징(10)의 외주면에 나사 체결되고, 이로 인해 로크너트부재(30)가 나사 체결되는 과정에서 내륜(21)을 밀어 내륜(21)에 예압을 부여하게 된다. 로크체결부재(40)는, 상기 로크너트부재(30)에 반경방향으로 관통되면서 하우징(10)에 체결되고, 상기 하우징(10)에 체결되는 과정에서 하우징(10)의 외주면 형상을 변형시키게 된다. 예컨대, 상기 로크체결부재(40)는 볼트 또는 나사일 수 있는 것으로, 상기 로크체결부재(40)에 일정 토크를 부여하여 체결함으로써, 상기 로크체결부재(40)가 상기 로크너트부재(30)의 외주면에서 로크너트부재(30)의 내주면을 향하는 방향으로 관통되고, 이어서 하우징(10)의 중심을 향해 체결되어 하우징(10)의 외주면을 가압하게 되는바, 하우징(10) 외주면의 형상이 변형된다. 참고로, 상기 로크체결부재(40)는 상기 로크너트부재(30)의 축방향 길이구간 중 가운데 부분에 체결되는 것이 적절하고, 또한 최소한의 체결력 유지를 위해 적어도 2개소 이상에 체결될 수 있는 것으로, 바람직하게는 로크너트부재(30)의 축을 중심으로 등각을 이루는 지점에 체결될 수 있다. 즉, 상기한 구성에 따르면, 하우징(10)에 체결된 로크너트부재(30)에 그 반경방향으로 로크체결부재(40)를 체결하여 하우징(10)의 외주면 형상을 변형시키게 됨으로써, 상기 로크너트부재(30)의 회전이 어렵게 되어 로크너트부재(30)의 풀림이 방지되고, 특히 로크체결부재(40)에 의해 축방향 하중을 부여하게 됨으로써, 로크너트부재(30)의 풀림은 물론, 축방향 이동을 방지하게 된다. 아울러, 로크너트부재(30)에 로크체결부재(40)를 체결하는 단순한 체결작업만으로 로크너트부재(30)가 체결 고정됨으로써, 로크너트부재(30)의 고정을 위한 체결 조립작업이 간편해져 조립성이 향상되는 것은 물론, 체결에 필요한 부품수 감소를 통해 원가를 절감하게 된다. 한편, 하우징(10)의 외주면 형상을 변형시키기 위한 바람직한 실시예로서, 도 3을 참조하면, 본 발명은 상기 로크너트부재(30) 내주면의 암나사부(33)가 하우징(10) 외주면의 수나사부(13)에 나사 결합되고, 상기 로크체결부재(40)가 상기 하우징(10)의 수나사부(13)에 가압되어 나사산의 형상을 변형시키게 된다. 즉, 로크체결부재(40)가 로크너트부재(30)를 관통하여 하우징(10)의 외주면에 가압되면, 상기 로크체결부재(40)의 몸체 끝부분에 접촉되는 수나사부(13)의 나사산이 뭉개지게나 벌어지면서 변형된다. 따라서, 로크너트부재(30)가 풀려지는 방향으로 회전이 불가능해지게 되어 로크너트부재(30)의 풀림을 원천적으로 방지할 수 있게 된다. 이처럼, 로크체결부재(40)를 이용하여 하우징(10)에 형성된 나사산을 변형시키기 위해, 적절하게는 상기 로크체결부재(40)의 강도가 하우징(10)의 강도보다 큰 재질로 형성될 수 있다. 아울러, 본 발명에서는 상기 로크체결부재(40)가 상기 하우징(10) 내에 일정 깊이로 체결될 수 있다. 이 경우, 로크체결부재(40)의 몸체 끝부분이 드릴 형상으로 형성될 수 있고, 상기 로크체결부재(40)의 몸체 끝부분이 상기 하우징(10)의 외주면을 파고 들어 삽입됨으로써, 로크너트부재(30)를 고정시킬 수 있게 된다. 한편, 도 2를 참조하면, 본 발명은 상기 로크너트부재(30)의 외주면에 복수의 소켓체결홈(31)이 형성되어, 상기 소켓체결홈(31)에 로크너트부재(30)를 체결하기 위한 체결소켓(60)이 끼워질 수 있다. 예컨대, 상기 소켓체결홈(31)은 상기 로크너트부재(30)의 축방향을 따라 'U' 형상의 단면을 갖도록 형성되는 것으로, 상기 로크너트부재(30)의 원주방향을 따라 90°의 등각을 이루는 지점에 형성될 수 있다. 그리고, 도 4와 같이 상기 체결소켓(60)은 원통형의 형상으로 형성되는 것으로, 단부의 둘레를 따라 상기 소켓체결홈(31)에 대응하는 형상의 체결돌기(61)가 형성되는데, 상기 체결돌기(61)는 180°간격으로 2개소에 형성될 수 있다. 참고로, 상기 체결소켓(60)을 이용하여 로크너트부재(30)를 체결하는 과정에 대해서는 후술하기로 한다. 아울러, 도 1을 참조하면, 상기 로크너트부재(30)의 축을 중심으로 하여 반경방향으로 로크체결부재(40)가 관통되는 볼팅홀(32)이 형성되고, 상기 볼팅홀(32)은 상기 소켓체결홈(31) 내에 형성되는 구조가 된다. 즉, 상기 볼팅홀(32)이 소켓체결홈(31) 내에 형성됨으로써, 상기 볼팅홀(32)에 로크체결부재(40)가 체결되는 경우 로크체결부재(40)의 헤드가 상기 소켓체결홈(31) 내에 위치하게 된다. 따라서, 로크너트부재(30)의 외주면으로 로크체결부재(40)의 헤드가 돌출되지 않아, 얘기치 못한 로크너트부재(30)의 풀림 발생 우려를 미연에 방지하게 된다. 한편, 도 4를 참조하여, 상기 체결소켓(60)을 이용하여 로크너트부재(30)를 체결시키는 과정에 대해 설명하면, 판 형상의 고정지그(50) 표면에 하우징(10)의 플랜지부(11)와 대응하는 형상의 플랜지고정홈(51)이 형성된다. 이에, 상기 플랜지고정홈(51)에 플랜지부(11)를 끼워 하우징(10)의 회전 움직임을 구속시킨다(S10). 이때에, 상기 하우징(10)에는 베어링(20)이 조립된 상태일 수 있다. 이어서, 하우징(10)의 아우터레이스부(12)에서 플랜지부(11)를 향해 로크너트부재(30)를 삽입한 상태에서 상기 체결소켓(60)의 체결돌기(61)를 소켓체결홈(31)에 맞추어 끼우게 된다(S20). 이때에, 상기 체결소켓(60)은 별도의 체결공구를 결합하여 회전시킬 수 있게 된다. 이 후, 상기 체결소켓(60)에 정해진 토크를 인가하여 회전시키게 되면, 상기 로크너트부재(30)가 하우징(10)의 축방향을 따라 이동되고, 이 같은 이동과정에서 로크너트부재(30)가 베어링(20)의 내륜(21)을 밀어 지지하게 되면서, 원하는 예압을 부여하게 된다(S30). 그리고, 상기 로크너트부재(30)를 관통하여 로크체결부재(40)를 장착하게 되는데, 특히 상기 로크체결부재(40)의 장착시 체결소켓(60)에 의한 토크 인가 상태에서 로크체결부재(40)를 장착함으로써, 로크너트부재(30)의 풀림을 방지하면서 로크너트부재(30)를 고정시키게 된다(S40). 상술한 바와 같이, 본 발명은 하우징(10)에 체결된 로크너트부재(30)에 그 반경방향으로 로크체결부재(40)를 체결하여 하우징(10)의 외주면 형상을 변형시키게 됨으로써, 상기 로크너트부재(30)의 회전이 불가능해져 로크너트부재(30)의 풀림이 방지되고, 특히 로크체결부재(40)에 의해 축방향 하중을 부여하게 됨으로써, 로크너트부재(30)의 풀림은 물론, 축방향 이동을 방지하게 된다. 아울러, 로크너트부재(30)에 로크체결부재(40)를 체결하는 단순한 체결작업만으로 로크너트부재(30)가 체결 고정됨으로써, 로크너트부재(30)의 고정을 위한 체결 조립작업이 간편해져 조립성이 향상되는 것은 물론, 체결에 필요한 부품수 감소를 통해 원가를 절감하게 된다. 한편, 본 발명은 상기한 구체적인 예에 대해서만 상세히 설명되었지만 본 발명의 기술사상 범위 내에서 다양한 변형 및 수정이 가능함은 당업자에게 있어서 명백한 것이며, 이러한 변형 및 수정이 첨부된 특허청구범위에 속함은 당연한 것이다. 10 : 하우징 11 : 플랜지부 12 : 아우터레이스부 13 : 수나사부 20 : 베어링 21 : 내륜 22 : 외륜 23 : 볼 30 : 로크너트부재 31 : 소켓체결홈 32 : 볼팅홀 33 : 암나사부 40 : 로크체결부재 50 : 고정지그 51 : 플랜지고정홈 60 : 체결소켓 61 : 체결돌기 [EN KR20210059401A]: Wheel bearing assembly and its assembly method {WHEEL BEARING ASSEMBLY AND ITS ASSEMBLING METHOD} The present invention relates to a wheel bearing assembly capable of improving assembly and price competitiveness by simplifying a structure for applying and fixing a preload to a bearing, and a method for assembling the same. The wheel bearing serves to transmit the rotation and steering of the wheel by coupling the wheel to the hub and connecting the drive shaft to the spline. In the wheel bearing, an inner ring is mounted on an axle, an outer ring is mounted on a vehicle body, and a rolling element such as a ball or tapered roller is inserted between the inner ring and the outer ring to allow rotation between the inner ring and the outer ring. As a structure in which the wheel bearing is mounted, after mounting the inner ring of the bearing on the outside of the housing, the lock nut member is axially moved through fastening of the lock nut member, thereby pushing the inner ring of the bearing to apply a preload, and then the lock ring and The lock nut member is fixed so that it is not loosened using bolts or the like. However, in such a mounting structure, a number of parts are applied, and a processing shape for preloading and fixing is required for each part, thereby increasing the assembly process and assembly time, as well as increasing the material cost and processing cost, leading to an increase in cost. There is. The matters described as the background art are only for enhancing an understanding of the background of the present invention, and should not be taken as acknowledging that they correspond to the prior art already known to those of ordinary skill in the art. KR 10-1867686 B The present invention has been conceived to solve the above-described problems, and is to provide a wheel bearing assembly capable of improving assembly and price competitiveness by simplifying a structure for applying and fixing a preload to a bearing. The configuration of the present invention for achieving the above object, a bearing inserted into the outer peripheral surface of the housing; A lock nut member that is fastened to the outer peripheral surface of the housing toward the bearing and supports the inner ring of the bearing; And a lock fastening member that penetrates the lock nut member in a radial direction and is fastened to the housing, and changes the shape of the outer circumferential surface of the housing in the process of being fastened to the housing. A female threaded portion on an inner peripheral surface of the lock nut member is screwed to a male threaded portion on an outer peripheral surface of the housing; The lock fastening member may be pressed against the male screw portion of the housing to deform the shape of the screw thread. The strength of the lock fastening member may be greater than that of the housing. The lock fastening member may be fastened to a predetermined depth in the housing. A plurality of socket fastening grooves may be formed on an outer circumferential surface of the lock nut member. A bolting hole through which the lock fastening member passes in the radial direction of the lock nut member is formed; The bolting hole may be formed in the socket fastening groove. A method of assembling a wheel bearing assembly in the present invention, comprising: a housing fixing step of fixing a flange portion of a housing in which the bearing is assembled to a fixing jig; A socket fitting step of fitting the fastening protrusion of the fastening socket into the socket fastening groove formed in the lock nut member in a state in which the lock nut member is inserted into the outer race of the housing; A preload applying step of applying a predetermined torque to the fastening socket so that the lock nut member pushes and supports the inner ring of the bearing; And a lock fastening member fastening step of fastening the lock fastening member in a state of applying torque by the fastening socket. The present invention through the above-described problem solving means, by fastening the lock nut member to the lock nut member fastened to the housing in the radial direction thereof to change the shape of the outer circumferential surface of the housing, the rotation of the lock nut member becomes impossible, so that the lock nut member The loosening of the lock nut member is prevented, and in particular, the axial load is applied by the lock fastening member, thereby preventing loosening of the lock nut member as well as axial movement. In addition, as the lock nut member is fastened and fixed only by a simple fastening operation of fastening the lock nut member to the lock nut member, the fastening and assembling work for fixing the lock nut member is simplified, improving assembly performance, as well as the number of parts required for fastening. There is an effect of reducing cost through reduction. 1 is a view showing a separate lock nut member and a lock fastening member of the wheel bearing assembly according to the present invention. Figure 2 is a cross-sectional view of a state in which the lock nut member and the lock fastening member are fastened in the wheel bearing assembly according to the present invention. Figure 3 is a view for explaining the action of the screw thread of the housing is deformed by fastening the lock fastening member according to the present invention. Figure 4 is a view for explaining the process of fastening the lock nut member and the lock fastening member to the wheel bearing assembly according to the present invention. The preferred embodiments of the present invention will be described in detail with reference to the accompanying drawings. The wheel bearing assembly of the present invention comprises a bearing 20, a lock nut member 30, and a lock fastening member 40, and preferably integrates the outer race of the drive shaft and the hub of the wheel bearing. It can be applied to one integrated drive axle system. Of course, the outer race and the hub may be separately provided and applied to the assembled drive axle device. Referring to Figures 1 and 2, looking at the configuration of the wheel bearing assembly of the present invention, first, the bearing 20 is inserted into the outer circumferential surface of the housing 10. For example, an outer race portion 12 to which a drive shaft is coupled is formed at one end of the housing 10, and a flange portion 11 to which a wheel disk is coupled is formed at the other end. The branch portion 11 is integrally formed, and the bearing 20 is inserted and installed in the middle of the outer circumferential surface of the housing 10. At this time, the bearing 20 is configured to include an inner ring 21, an outer ring 22, and a ball 23, and a step portion is formed on the outer circumferential surface of the housing 10, and the step portion The inner ring 21 is mounted in a contacted state. In addition, the outer ring 22 is mounted on the vehicle body, and the ball 23 is inserted between the inner ring 21 and the outer ring 22 to allow the inner ring 21 to rotate. The lock nut member 30 is fastened to the outer circumferential surface of the housing 10 toward the bearing 20 to support the inner ring 21 of the bearing 20. For example, the lock nut member 30 is formed in a ring shape, forms coaxial with the bearing 20, and is fastened along the axial direction of the housing 10. In particular, a female threaded portion 33 is formed on the inner circumferential surface of the lock nut member 30, and a shape corresponding to the female threaded portion 33 is formed on the outer circumferential surface of the housing 10 to which the lock nut member 30 is fastened. By forming the screw portion 13, the lock nut member 30 is screwed to the outer circumferential surface of the housing 10, thereby pushing the inner ring 21 in the process of screwing the lock nut member 30 into the inner ring 21 Preload is applied to. The lock fastening member 40 is fastened to the housing 10 while passing through the lock nut member 30 in a radial direction, and changes the shape of the outer circumferential surface of the housing 10 in the process of being fastened to the housing 10. . For example, the lock fastening member 40 may be a bolt or a screw, and by applying a certain torque to the lock fastening member 40 and fastening it, the lock fastening member 40 is The outer circumferential surface penetrates in a direction toward the inner circumferential surface of the lock nut member 30, and is then fastened toward the center of the housing 10 to press the outer circumferential surface of the housing 10, and the shape of the outer circumferential surface of the housing 10 is deformed. . For reference, it is appropriate that the lock fastening member 40 is fastened to the middle of the axial length section of the lock nut member 30, and can be fastened to at least two or more places to maintain a minimum fastening force. , Preferably, it may be fastened to a point forming an equal angle about the axis of the lock nut member 30. That is, according to the above configuration, the lock nut member 30 fastened to the housing 10 is fastened to the lock nut member 30 in the radial direction thereof to change the shape of the outer circumferential surface of the housing 10, so that the lock nut Rotation of the member 30 becomes difficult to prevent loosening of the lock nut member 30, and in particular, by applying an axial load by the lock fastening member 40, as well as the loosening of the lock nut member 30, the shaft It prevents directional movement. In addition, the lock nut member 30 is fastened and fixed only by a simple fastening operation of fastening the lock nut member 40 to the lock nut member 30, thereby simplifying the fastening and assembling work for fixing the lock nut member 30. In addition to improving performance, cost is reduced by reducing the number of parts required for fastening. On the other hand, as a preferred embodiment for changing the shape of the outer circumferential surface of the housing 10, referring to FIG. 3, in the present invention, the female threaded portion 33 of the inner circumferential surface of the lock nut member 30 is a male threaded portion of the outer circumferential surface of the housing 10 It is screwed to 13, and the lock fastening member 40 is pressed against the male threaded portion 13 of the housing 10 to deform the shape of the thread. That is, when the lock fastening member 40 penetrates the lock nut member 30 and is pressed against the outer circumferential surface of the housing 10, the thread of the male screw part 13 contacting the end of the body of the lock fastening member 40 is It is transformed while crushing. Accordingly, it becomes impossible to rotate in the direction in which the lock nut member 30 is released, so that it is possible to fundamentally prevent the lock nut member 30 from being loosened. In this way, in order to deform the thread formed in the housing 10 using the lock fastening member 40, the lock fastening member 40 may be formed of a material having a strength greater than that of the housing 10 as appropriate. . In addition, in the present invention, the lock fastening member 40 may be fastened to a predetermined depth within the housing 10. In this case, the body end of the lock fastening member 40 may be formed in a drill shape, and the body end of the lock fastening member 40 penetrates the outer circumferential surface of the housing 10 and is inserted, so that the lock nut member (30) can be fixed. On the other hand, referring to FIG. 2, in the present invention, a plurality of socket fastening grooves 31 are formed on the outer circumferential surface of the lock nut member 30 to fasten the lock nut member 30 to the socket fastening groove 31. Fastening socket 60 for can be fitted. For example, the socket fastening groove 31 is formed to have a'U'-shaped cross section along the axial direction of the lock nut member 30, and is at an equal angle of 90° along the circumferential direction of the lock nut member 30 It can be formed at the point of forming. And, as shown in Figure 4, the fastening socket 60 is formed in a cylindrical shape, and a fastening protrusion 61 having a shape corresponding to the socket fastening groove 31 is formed along the circumference of the end, the fastening protrusion (61) may be formed in two places at intervals of 180°. For reference, a process of fastening the lock nut member 30 using the fastening socket 60 will be described later. In addition, referring to FIG. 1, a bolting hole 32 through which the lock fastening member 40 penetrates in a radial direction is formed around the axis of the lock nut member 30, and the bolting hole 32 is the socket. It is a structure formed in the fastening groove (31). That is, the bolting hole 32 is formed in the socket fastening groove 31, so that when the lock fastening member 40 is fastened to the bolting hole 32, the head of the lock fastening member 40 becomes the socket fastening groove ( 31). Accordingly, since the head of the lock nut member 40 does not protrude toward the outer circumferential surface of the lock nut member 30, the risk of unexplained loosening of the lock nut member 30 is prevented in advance. Meanwhile, referring to FIG. 4, a description will be given of a process of fastening the lock nut member 30 using the fastening socket 60, the flange portion of the housing 10 on the surface of the plate-shaped fixing jig 50 ( A flange fixing groove 51 having a shape corresponding to 11) is formed. Accordingly, the flange portion 11 is inserted into the flange fixing groove 51 to restrain the rotational movement of the housing 10 (S10). At this time, the housing 10 may be in a state in which the bearing 20 is assembled. Then, in the state in which the lock nut member 30 is inserted from the outer race part 12 of the housing 10 toward the flange part 11, the fastening protrusion 61 of the fastening socket 60 is inserted into the socket fastening groove 31. ) Is fitted in accordance with (S20). At this time, the fastening socket 60 can be rotated by combining a separate fastening tool. Thereafter, when the fastening socket 60 is rotated by applying a predetermined torque, the lock nut member 30 is moved along the axial direction of the housing 10, and in this moving process, the lock nut member 30 As the inner ring 21 of the bearing 20 is pushed and supported, a desired preload is applied (S30). In addition, a lock fastening member 40 is mounted through the lock nut member 30. In particular, when the lock fastening member 40 is mounted, the lock fastening member 40 is in a state where a torque is applied by the fastening socket 60. ), thereby fixing the lock nut member 30 while preventing the lock nut member 30 from loosening (S40). As described above, in the present invention, the lock nut member 30 fastened to the housing 10 is fastened with the lock fastening member 40 in the radial direction thereof to change the shape of the outer circumferential surface of the housing 10, so that the lock nut Since the member 30 cannot be rotated, the lock nut member 30 is prevented from loosening, and in particular, the axial load is applied by the lock fastening member 40, so that the lock nut member 30 is not loosened, as well as the shaft. It prevents directional movement. In addition, the lock nut member 30 is fastened and fixed only by a simple fastening operation of fastening the lock nut member 40 to the lock nut member 30, thereby simplifying the fastening and assembling work for fixing the lock nut member 30. In addition to improving performance, cost is reduced by reducing the number of parts required for fastening. On the other hand, the present invention has been described in detail only for the above specific examples, but it is obvious to those skilled in the art that various modifications and modifications are possible within the scope of the technical idea of the present invention, and it is natural that such modifications and modifications belong to the appended claims. . 10 : housing 11: flange part 12: outer race part 13: male thread 20: bearing 21: inner ring 22: outer ring 23: ball 30: lock nut member 31: socket fastening groove 32: bolting hole 33: female thread 40: lock fastening member 50: fixed jig 51: flange fixing groove 60: fastening socket 61: fastening protrusion
[DE CN213541087U]: Außenring des Automobilradnabenlagers [ZH CN213541087U]: 一种汽车轮毂轴承的外圈 [EN CN213541087U]: Outer ring of automobile wheel hub bearing | [DE CN213541087U]: Das Gebrauchsmuster offenbart einen Außenring eines Automobilnabenlagers, das einen Außenringkörper, eine Positionierungseinheit und eine Schmiereinheit umfasst; der äußere Ringkörper: ein ringförmiger Vorsprung ist in der Mitte seiner Innenwand angeordnet, und das obere und untere Ende des ringförmigen Vorsprungs sind symmetrisch angeordnet Ringförmige Bogennut, die oberen und unteren Endflächen des äußeren Ringkörpers sind jeweils mit wärmeleitenden geneigten Oberflächen versehen; Positionierungseinheit: enthält einen Positionierungsblock, ein Positionierungsloch und eine kreisbogenförmige geneigte Fläche, der Positionierungsblock ist mit vier versehen, die jeweils im äußeren Ringkörper angeordnet sind An den äußeren vier Ecken sind jeweils beide Seiten des Positionierungsblocks vorgesehen bei Kreisbogenschrägen ist ein Ende der Kreisbogenschrägen miteinander verbunden, um die Seitenfläche des äußeren Ringkörpers zu bilden, und die Mitte des Positionierungsblocks ist jeweils mit Positionierungslöchern versehen; die Schmiereinheit: außen angeordnet Umkreisen Sie die Innenseite des Gehäuses. Der Außenring des Automobilradlagers hat eine gute Dichtleistung und hohe Stabilität, kann das Innere des Außenrings selbst schmieren und ist bequem für die Installation und Montage des Außenrings. [ZH CN213541087U]: 本实用新型公开了一种汽车轮毂轴承的外圈，包括外圈本体、定位单元和润滑单元；外圈本体：其内壁中部设置有环形凸起，所述环形凸起的上下两端对称设置有环状弧形槽，所述外圈本体的上下端面四周分别设置有导热斜面；定位单元：包含定位块、定位孔和圆弧斜面，所述定位块设有四个，分别设置在外圈本体的外侧四角，所述定位块的两侧分别设置有圆弧斜面，所述圆弧斜面的一端相互连接形成外圈本体的侧面，所述定位块的中部分别开设有定位孔；润滑单元：设置在外圈本体的内侧。该汽车轮毂轴承的外圈，密封性好，稳定性高，可以对外圈内部进行自行润滑，同时便于外圈进行安装以及装配。 [EN CN213541087U]: The utility model discloses an outer ring of an automobile hub bearing, which includes an outer ring body, a positioning unit and a lubricating unit; the outer ring body: an annular protrusion is arranged in the middle of its inner wall, and the upper and lower ends of the annular protrusion are symmetrically arranged Ring-shaped arc groove, the upper and lower end surfaces of the outer ring body are respectively provided with heat conduction inclined surfaces; positioning unit: includes a positioning block, a positioning hole and a circular arc inclined surface, the positioning block is provided with four, which are respectively arranged in the outer ring body At the outer four corners, both sides of the positioning block are respectively provided with circular arc slopes, one end of the circular arc slopes is connected to each other to form the side surface of the outer ring body, and the middle of the positioning block is respectively provided with positioning holes; the lubricating unit: arranged outside Circle the inside of the body. The outer ring of the automobile wheel bearing has good sealing performance and high stability, can self-lubricate the inside of the outer ring, and is convenient for installation and assembly of the outer ring. | CN213541087U | 2021-06-25 | CN202022358577U | 2020-10-21 | CN202022358577U, 2020-10-21 | CN213541087U: 2021-06-25 | 昆山五角星轴承有限公司 |  | F16C33/58: I B60B27/02: I F16C33/66: I F16C33/78: I |  |  |  | [ZH CN213541087U]: 1 .一种汽车轮毂轴承的外圈，其特征在于:包括外圈本体(1)、定位单元⑵和润滑单元 (3)； 外圈本体(1)：其内壁中部设置有环形凸起⑻，所述环形凸起⑻的上下两端对称设置 有环状弧形槽(4)，所述外圈本体⑴的上下端面四周分别设置有导热斜面(9)； 定位单元(2)：包含定位块(21)、定位孔(22)和圆弧斜面(23)，所述定位块(21)设有四 个，分别设置在外圈本体(1)的外侧四角，所述定位块(21)的两侧分别设置有圆弧斜面 (23)，所述圆弧斜面(23)的一端相互连接形成外圈本体⑴的侧面，所述定位块(21)的中部 分别开设有定位孔(22)； 润滑单元(3)：设置在外圈本体⑴的内侧。 2 .根据权利要求1所述的一种汽车轮毂轴承的外圈，其特征在于:所述润滑单元⑶包 含第一储油腔(31)、第二储油腔(32)和排油孔(33)，所述第一储油腔(31)与第二储油腔 (32)分别设置在环形凸起⑻的内部上下两端，所述排油孔(33)分别圆周阵列开设在第一 储油腔(31)与第二储油腔(32)的底部，且排油孔(33)的一端与环状弧形槽⑷的中部连通。 3 .根据权利要求1所述的一种汽车轮毂轴承的外圈，其特征在于:还包括密封圈⑸，所 述密封圈⑸设有两个，分别位于外圈本体⑴的上下两侧端面，所述密封圈⑸与外圈本体 (1)中部设置的通孔外侧固定连接。 4 .根据权利要求1所述的一种汽车轮毂轴承的外圈，其特征在于:还包括第一弧形倒角 (6)，所述第一弧形倒角⑹设置有两个，分别上下对称设置在外圈本体⑴的内侧，且第一 弧形倒角⑹分别位于环状弧形槽⑷的外侧端部。 5 .根据权利要求4所述的一种汽车轮毂轴承的外圈，其特征在于:还包括第二弧形倒角 ⑺，所述第二弧形倒角⑺设有两个，分别设置在第一弧形倒角⑹的上下两端，且第二弧 形倒角⑺与外圈本体⑴的两侧端面相连。 [EN CN213541087U]: 1 An outer ring of an automobile hub bearing, characterized in that it comprises an outer ring body (1), a positioning unit and a lubrication unit (3); the outer ring body (1): an annular protrusion is provided in the middle of its inner wall, so The upper and lower ends of the annular protrusion are symmetrically provided with annular arc-shaped grooves (4), and the upper and lower end surfaces of the outer ring body are respectively provided with heat conduction slopes (9); positioning unit (2): including positioning block ( 21). Positioning holes (22) and circular arc slopes (23). The positioning blocks (21) are provided with four positioning blocks (21), which are respectively arranged on the outer four corners of the outer ring body (1), and on both sides of the positioning blocks (21) A circular arc inclined surface (23) is respectively provided, one end of the circular arc inclined surface (23) is connected to each other to form the side surface of the outer ring body (1), and the middle part of the positioning block (21) is respectively provided with positioning holes (22); lubrication unit (3): Set on the inner side of the outer ring body . 2 The outer ring of an automobile wheel bearing according to claim 1, characterized in that: the lubricating unit (3) includes a first oil storage cavity (31), a second oil storage cavity (32) and an oil drain hole (33). ), the first oil storage cavity (31) and the second oil storage cavity (32) are respectively arranged at the upper and lower ends of the inner part of the annular protrusion , and the oil discharge holes (33) are respectively arranged in a circular array in the first storage The oil cavity (31) is connected to the bottom of the second oil storage cavity (32), and one end of the oil drain hole (33) is communicated with the middle of the annular arc groove (4). 3 The outer ring of an automobile wheel bearing according to claim 1, characterized in that it further comprises a sealing ring , the sealing ring is provided with two, respectively located on the upper and lower end faces of the outer ring body , so The sealing ring (5) is fixedly connected to the outside of the through hole provided in the middle of the outer ring body (1). 4 The outer ring of an automobile hub bearing according to claim 1, characterized in that it further comprises a first arc chamfer (6), and there are two first arc chamfers (6), which are respectively symmetrical up and down It is arranged on the inner side of the outer ring body , and the first arc-shaped chamfer is respectively located at the outer end of the annular arc-shaped groove . 5 The outer ring of an automobile hub bearing according to claim 4, characterized in that it further comprises a second arc-shaped chamfer , the second arc-shaped chamfer is provided with two, respectively set in the first The upper and lower ends of the arc-shaped chamfer , and the second arc-shaped chamfer is connected with the end faces of both sides of the outer ring body . | [ZH CN213541087U]: 一种汽车轮毂轴承的外圈 技术领域 [0001]本实用新型涉及汽车配件技术领域，具体为一种汽车轮毂轴承的外圈。 背景技术 [0002]汽车轮毂轴承是应用于汽车车轴处用来承重和为轮毂的转动提供精确引导的零 部件，既承受轴向载荷又承受径向载荷，是汽车载重和转动的重要组成部分； [0003]轴承作为汽车各传动部位的重要部件，通常使用合金制造，对汽车的稳定性和安 全性等具有重要作用和意义，尤其是随着汽车行业的发展，汽车性能不断提高，对各部件的 品质和性能要求也不断提高，其中尤其是应对各种高速运转、高负荷运转下轴承的稳定性、 耐磨性、润滑性和安全性等更加成为当今汽车行业的重要研究课题； [0004] 现有汽车轮毂轴承所用的外圈密封性差，容易使一些灰尘进入轴承内部，从而导 致润滑性变差，同时在对汽车轮毂轴承的外圈、内圈以及轴承滚珠进行装配时，装配流程较 为困难，从而影响生产效率。 实用新型内容 [0005]本实用新型要解决的技术问题是克服现有的缺陷，提供一种汽车轮毂轴承的外 圈，密封性好，稳定性高，可以对外圈内部进行自行润滑，同时便于外圈进行安装以及装配， 使生产效率得到提高，可以有效解决背景技术中的问题。 [0006]为实现上述目的，本实用新型提供如下技术方案:一种汽车轮毂轴承的外圈，包括 外圈本体、定位单元和润滑单元； [0007] 外圈本体:其内壁中部设置有环形凸起，所述环形凸起的上下两端对称设置有环 状弧形槽，所述外圈本体的上下端面四周分别设置有导热斜面； [0008] 定位单元:包含定位块、定位孔和圆弧斜面，所述定位块设有四个，分别设置在外 圈本体的外侧四角，所述定位块的两侧分别设置有圆弧斜面，所述圆弧斜面的一端相互连 接形成外圈本体的侧面，所述定位块的中部分别开设有定位孔； [0009]润滑单元:设置在外圈本体的内侧。 [0010]进一步的，所述润滑单元包含第一储油腔、第二储油腔和排油孔，所述第一储油腔 与第二储油腔分别设置在环形凸起的内部上下两端，所述排油孔分别圆周阵列开设在第一 储油腔与第二储油腔的底部，且排油孔的一端与环状弧形槽的中部连通。通过第一储油腔 与第二储油腔的设置，在外圈本体与外部内圈配合使用时，通过转动使第一储油腔与第二 储油腔内的润滑脂通过排油孔排出，排油孔将润滑物质直接输送至环状弧形槽的内部，使 外圈本体润滑效果进一步提高。 [0011] 进一步的，还包括密封圈，所述密封圈设有两个，分别位于外圈本体的上下两侧端 面，所述密封圈与外圈本体中部设置的通孔外侧固定连接。通过密封圈与外圈本体中部通 孔外侧端面连接，使外圈本体内部密封性得到提高。 [0012] 进一步的，还包括第一弧形倒角，所述第一弧形倒角设置有两个，分别上下对称设 置在外圈本体的内侧，且第一弧形倒角分别位于环状弧形槽的外侧端部。通过第一弧形倒 角的设置，使安装后的轴承滚珠不易脱落，进一步提高外圈本体的稳定性。 [0013]进一步的，还包括第二弧形倒角，所述第二弧形倒角设有两个，分别设置在第一弧 形倒角的上下两端，且第二弧形倒角与外圈本体的两侧端面相连。通过第二弧形倒角的设 置，方便工作人员对轴承滚珠以及轴承内圈进行组装。 [0014]与现有技术相比，本实用新型的有益效果是:本汽车轮毂轴承的外圈，具有以下好 处： [0015] 1、本汽车轮毂轴承的外圈润滑单元，在外圈本体与外部内圈配合使用时，通过转 动使第一储油腔与第二储油腔内的润滑脂通过排油孔排出，排油孔将润滑物质直接输送至 环状弧形槽的内部，使外圈本体润滑效果进一步提高，同时通过密封圈与外圈本体中部通 孔外侧端面连接，使外圈本体内部密封性得到提高； [0016] 2、在外圈本体与外部内圈进行装配时，通过第二弧形倒角的设置，方便工作人员 对轴承滚珠以及轴承内圈进行组装，同时通过第一弧形倒角的设置，使安装后的轴承滚珠 不易脱落，进一步提高外圈本体的稳定性，在对外圈本体进行安装时通过外圈本体上的定 位块进行定位，定位完毕后，通过定位块上的定位孔进行进一步的定位以及固定，通过圆弧 斜面的设置，可进一步减轻外圈本体自身质量； [0017] 3、该汽车轮毂轴承的外圈，密封性好，稳定性高，可以对外圈内部进行自行润滑， 同时便于外圈进行安装以及装配。 附图说明 [0018]图1为本实用新型结构示意图； [0019]图2为本实用新型剖面结构示意图； [0020]图3为本实用新型局部剖面结构示意图。 [0021]图中：1外圈本体、2定位单元、21定位块、22定位孔、23圆弧斜面、3润滑单元、31第 一储油腔、32第二储油腔、33排油孔、4环状弧形槽、5密封圈、6第一弧形倒角、7第二弧形倒 角、8环形凸起、9导热斜面。 具体实施方式 [0022]下面将结合本实用新型实施例中的附图，对本实用新型实施例中的技术方案进行 清楚、完整地描述，显然，所描述的实施例仅仅是本实用新型一部分实施例，而不是全部的 实施例。基于本实用新型中的实施例，本领域普通技术人员在没有做出创造性劳动前提下 所获得的所有其他实施例，都属于本实用新型保护的范围。 [0023]请参阅图1-3,本实用新型提供一种技术方案:一种汽车轮毂轴承的外圈，包括外 圈本体1、定位单元2和润滑单元3； [0024] 外圈本体1：其内壁中部设置有环形凸起8,环形凸起8的上下两端对称设置有环状 弧形槽4,外圈本体1的上下端面四周分别设置有导热斜面9；还包括密封圈5,密封圈5设有 两个，分别位于外圈本体1的上下两侧端面，密封圈5与外圈本体1中部设置的通孔外侧固定 连接。通过密封圈5与外圈本体1中部通孔外侧端面连接，使外圈本体1内部密封性得到提 高。还包括第一弧形倒角6,第一弧形倒角6设置有两个，分别上下对称设置在外圈本体1的 内侧，且第一弧形倒角6分别位于环状弧形槽4的外侧端部。通过第一弧形倒角6的设置，使 安装后的轴承滚珠不易脱落，进一步提高外圈本体1的稳定性。还包括第二弧形倒角7,第二 弧形倒角7设有两个，分别设置在第一弧形倒角6的上下两端，且第二弧形倒角7与外圈本体 1的两侧端面相连。通过第二弧形倒角7的设置，方便工作人员对轴承滚珠以及轴承内圈进 行组装； [0025] 定位单元2：包含定位块21、定位孔22和圆弧斜面23,定位块21设有四个，分别设置 在外圈本体1的外侧四角，定位块21的两侧分别设置有圆弧斜面23,圆弧斜面23的一端相互 连接形成外圈本体1的侧面，定位块21的中部分别开设有定位孔22 ； [0026]润滑单元3:设置在外圈本体1的内侧。润滑单元3包含第一储油腔31、第二储油腔 32和排油孔33,第一储油腔31与第二储油腔32分别设置在环形凸起8的内部上下两端，排油 孔33分别圆周阵列开设在第一储油腔31与第二储油腔32的底部，且排油孔33的一端与环状 弧形槽4的中部连通。通过第一储油腔31与第二储油腔32的设置，在外圈本体1与外部内圈 配合使用时，通过转动使第一储油腔31与第二储油腔32内的润滑脂通过排油孔33排出，排 油孔33将润滑物质直接输送至环状弧形槽4的内部，使外圈本体1润滑效果进一步提高。 [0027] 在使用时：首先外圈本体1与外部内圈进行装配时，通过第二弧形倒角7的设置，方 便工作人员对轴承滚珠以及轴承内圈进行组装，同时通过第一弧形倒角6的设置，使安装后 的轴承滚珠不易脱落，进一步提高外圈本体1的稳定性，在对外圈本体1进行安装时通过外 圈本体1上的定位块21进行定位，定位完毕后，通过定位块21上的定位孔22进行进一步的定 位以及固定，通过圆弧斜面23的设置，可进一步减轻外圈本体1自身质量，在外圈本体1与外 部内圈配合使用时，通过转动使第一储油腔31与第二储油腔32内的润滑脂通过排油孔33排 出，排油孔33将润滑物质直接输送至环状弧形槽4的内部，使外圈本体1润滑效果进一步提 高，同时通过密封圈5与外圈本体1中部通孔外侧端面连接，使外圈本体1内部密封性得到提 高。 [0028] 值得注意的是，本实施例中，建议密封圈5选用河北弘创橡塑科技有限公司出品的 油封密封圈。 [0029]尽管已经示出和描述了本实用新型的实施例，对于本领域的普通技术人员而言， 可以理解在不脱离本实用新型的原理和精神的情况下可以对这些实施例进行多种变化、修 改、替换和变型，本实用新型的范围由所附权利要求及其等同物限定。 [EN CN213541087U]: Technical field of outer ring of automobile wheel hub bearing [0001] The present utility model relates to the technical field of auto parts, specifically an outer ring of an automobile wheel bearing. Background technique [0002] Automobile hub bearings are components used at the axles of automobiles to support load and provide precise guidance for the rotation of the hub. They bear both axial load and radial load, and are an important part of automobile load and rotation; [0003] Bearings, as important parts of the transmission parts of automobiles, are usually made of alloys, which have important effects and significance on the stability and safety of automobiles. Especially with the development of the automobile industry, the performance of automobiles continues to improve. The quality and performance requirements of the automobile industry have also been continuously improved. In particular, the stability, wear resistance, lubricity and safety of bearings under various high-speed and high-load operations have become important research topics in the automotive industry today; [0004] The outer ring used in the existing automobile hub bearing has poor sealing performance, which easily allows some dust to enter the bearing, resulting in poor lubricity. At the same time, when assembling the outer ring, the inner ring and the bearing balls of the automobile hub bearing, the assembly The process is more difficult, which affects production efficiency. Utility model content [0005] The technical problem to be solved by the present utility model is to overcome the existing shortcomings and provide an outer ring of an automobile wheel bearing, which has good sealing performance and high stability, can self-lubricate the inside of the outer ring, and facilitates the installation of the outer ring. As well as assembly, the production efficiency is improved, and the problems in the background technology can be effectively solved. [0006] In order to achieve the above objective, the present invention provides the following technical solutions: an outer ring of an automobile hub bearing, including an outer ring body, a positioning unit and a lubricating unit; [0007] Outer ring body: the middle of its inner wall is provided with a ring-shaped protrusion, the upper and lower ends of the ring-shaped protrusion are symmetrically provided with ring-shaped arc grooves, and the upper and lower end surfaces of the outer ring body are respectively provided with heat conducting slopes; [0008] Positioning unit: includes a positioning block, a positioning hole and a circular arc inclined surface, the positioning blocks are provided with four, which are respectively arranged on the outer four corners of the outer ring body, and both sides of the positioning block are respectively provided with circular arc inclined surfaces, so One ends of the circular arc inclined surface are connected to each other to form the side surface of the outer ring body, and the middle part of the positioning block is respectively provided with positioning holes; [0009] Lubrication unit: set on the inner side of the outer ring body. [0010] Further, the lubrication unit includes a first oil storage cavity, a second oil storage cavity, and an oil drain hole, and the first oil storage cavity and the second oil storage cavity are respectively disposed inside the annular protrusion. The oil drain holes are respectively opened in a circumferential array at the bottom of the first oil storage cavity and the second oil storage cavity, and one end of the oil drain holes communicates with the middle of the annular arc-shaped groove. Through the arrangement of the first oil storage cavity and the second oil storage cavity, when the outer ring body is used in conjunction with the outer inner ring, the grease in the first oil storage cavity and the second oil storage cavity is discharged through the oil drain hole by rotation. The oil drain hole directly transports the lubricating substance to the inside of the annular arc groove, so that the lubrication effect of the outer ring body is further improved. [0011] Further, it also includes a sealing ring, the sealing ring is provided with two, respectively located on the upper and lower end faces of the outer ring body, the sealing ring is fixedly connected to the outside of the through hole provided in the middle of the outer ring body. By connecting the sealing ring with the outer end surface of the through hole in the middle of the outer ring body, the internal sealing performance of the outer ring body is improved. [0012] Further, it also includes a first arc-shaped chamfer, the first arc-shaped chamfer is provided with two, which are respectively arranged symmetrically up and down It is arranged inside the outer ring body, and the first arc chamfers are respectively located at the outer ends of the annular arc groove. Through the arrangement of the first arc-shaped chamfer, the installed bearing balls are not easy to fall off, and the stability of the outer ring body is further improved. [0013] Further, it also includes a second arc-shaped chamfer. There are two second arc-shaped chamfers, which are respectively arranged at the upper and lower ends of the first arc-shaped chamfer, and the second arc-shaped chamfer is connected to The two end faces of the outer ring body are connected. Through the setting of the second arc chamfer, it is convenient for the staff to assemble the bearing balls and the inner ring of the bearing. [0014] Compared with the prior art, the beneficial effect of the present utility model is: the outer ring of the automobile hub bearing has the following advantages: [0015] 1. In the outer ring lubrication unit of the automobile wheel bearing, when the outer ring body is used in conjunction with the outer inner ring, the grease in the first oil storage cavity and the second oil storage cavity is discharged through the oil drain hole through rotation, The oil drain hole directly transports the lubricating substance to the inside of the annular arc groove, which further improves the lubrication effect of the outer ring body. At the same time, the sealing ring is connected with the outer end surface of the through hole in the middle of the outer ring body to improve the internal sealing of the outer ring body. ; [0016] 2. When the outer ring body and the outer inner ring are assembled, the second arc-shaped chamfer is set to facilitate the staff to assemble the bearing balls and the bearing inner ring, and at the same time, the first arc-shaped chamfer is set, The installed bearing balls are not easy to fall off, and the stability of the outer ring body is further improved. When the outer ring body is installed, the positioning block on the outer ring body is used for positioning. After the positioning is completed, the positioning hole on the positioning block is used for further For positioning and fixing, the mass of the outer ring body can be further reduced by the setting of the arc slope; [0017] 3. The outer ring of the automobile hub bearing has good sealing performance and high stability, and can self-lubricate the inside of the outer ring, and at the same time facilitates the installation and assembly of the outer ring. Description of the drawings [0018] Figure 1 is a schematic diagram of the structure of the utility model; [0019] FIG. 2 is a schematic cross-sectional structure diagram of the utility model; [0020] FIG. 3 is a schematic diagram of a partial cross-sectional structure of the utility model. [0021] In the figure: 1 outer ring body, 2 positioning unit, 21 positioning block, 22 positioning hole, 23 arc slope, 3 lubrication unit, 31 first oil storage cavity, 32 second oil storage cavity, 33 oil drain hole , 4 annular arc grooves, 5 sealing rings, 6 first arc chamfer, 7 second arc chamfer, 8 annular protrusion, 9 heat conduction inclined surface. Detailed ways [0022] The following will clearly and completely describe the technical solutions in the embodiments of the present utility model with reference to the drawings in the embodiments of the present utility model. Obviously, the described embodiments are only part of the embodiments of the present utility model, not All examples. Based on the embodiments of the present utility model, all other embodiments obtained by those of ordinary skill in the art without creative work shall fall within the protection scope of the present utility model. [0023] Please refer to Figures 1-3, the utility model provides a technical solution: an outer ring of an automobile hub bearing, including an outer ring body 1, a positioning unit 2 and a lubricating unit 3; [0024] Outer ring body 1: an annular protrusion 8 is provided in the middle of its inner wall, the upper and lower ends of the annular protrusion 8 are symmetrically provided with annular arc grooves 4, and the upper and lower end surfaces of the outer ring body 1 are respectively provided with heat conduction slopes 9 It also includes a sealing ring 5, two sealing rings 5 are located on the upper and lower end faces of the outer ring body 1, and the sealing ring 5 is fixedly connected to the outside of the through hole provided in the middle of the outer ring body 1. By connecting the sealing ring 5 with the outer end surface of the through hole in the middle of the outer ring body 1, the internal sealing performance of the outer ring body 1 is improved. It also includes a first arc-shaped chamfer 6, and two first arc-shaped chamfers 6 are arranged on the outer ring body 1 symmetrically up and down. The inner side, and the first arc-shaped chamfers 6 are respectively located at the outer ends of the ring-shaped arc-shaped groove 4. Through the arrangement of the first arc-shaped chamfer 6, the installed bearing balls are not easy to fall off, and the stability of the outer ring body 1 is further improved. It also includes a second arc-shaped chamfer 7, two second arc-shaped chamfers 7 are provided at the upper and lower ends of the first arc-shaped chamfer 6, and the second arc-shaped chamfer 7 is connected to the outer ring body 1 The ends of the two sides are connected. Through the setting of the second arc chamfer 7, it is convenient for the staff to assemble the bearing balls and the inner ring of the bearing; [0025] Positioning unit 2: includes a positioning block 21, a positioning hole 22 and a circular arc inclined surface 23. There are four positioning blocks 21, which are respectively arranged on the outer four corners of the outer ring body 1, and two sides of the positioning block 21 are respectively provided with circular arcs. One end of the inclined surface 23 and the circular arc inclined surface 23 are connected to each other to form the side surface of the outer ring body 1, and the middle part of the positioning block 21 is respectively provided with positioning holes 22; [0026] Lubrication unit 3: provided on the inner side of the outer ring body 1. The lubrication unit 3 includes a first oil storage chamber 31, a second oil storage chamber 32, and an oil drain hole 33. The first oil storage chamber 31 and the second oil storage chamber 32 are respectively arranged at the upper and lower ends of the inner part of the annular protrusion 8 to discharge The oil holes 33 are respectively opened in a circumferential array at the bottom of the first oil storage cavity 31 and the second oil storage cavity 32, and one end of the oil discharge hole 33 is communicated with the middle of the annular arc groove 4. Through the arrangement of the first oil storage chamber 31 and the second oil storage chamber 32, when the outer ring body 1 is used in conjunction with the outer inner ring, the grease in the first oil storage chamber 31 and the second oil storage chamber 32 can pass through by rotating The oil drain hole 33 is discharged, and the oil drain hole 33 directly transports the lubricating substance to the inside of the annular arc groove 4, so that the lubrication effect of the outer ring body 1 is further improved. [0027] In use: First, when the outer ring body 1 is assembled with the outer inner ring, the second arc chamfer 7 is set to facilitate the staff to assemble the bearing balls and the inner ring of the bearing, and at the same time pass the first arc The setting of the chamfer 6 makes the bearing balls not easy to fall off after installation, and further improves the stability of the outer ring body 1. When the outer ring body 1 is installed, the positioning block 21 on the outer ring body 1 is used for positioning. After the positioning is completed, Further positioning and fixation are carried out through the positioning holes 22 on the positioning block 21. Through the setting of the arc inclined surface 23, the mass of the outer ring body 1 can be further reduced. When the outer ring body 1 is used in conjunction with the outer inner ring, the first The grease in the first oil storage chamber 31 and the second oil storage chamber 32 is discharged through the oil drain hole 33. The oil drain hole 33 directly transports the lubricating substance to the inside of the annular arc groove 4, so that the lubrication effect of the outer ring body 1 is further improved. At the same time, the sealing ring 5 is connected to the outer end surface of the through hole in the middle of the outer ring body 1, so that the internal sealing performance of the outer ring body 1 is improved. [0028] It is worth noting that, in this embodiment, it is recommended that the sealing ring 5 use the oil seal sealing ring produced by Hebei Hongchuang Rubber &amp; Plastic Technology Co., Ltd. [0029] Although the embodiments of the present utility model have been shown and described, for those of ordinary skill in the art, it can be understood that these embodiments can be carried out in various ways without departing from the principle and spirit of the present utility model. For changes, modifications, substitutions and variations, the scope of the present invention is defined by the appended claims and their equivalents.
[ZH CN213541094U]: 一种易拆装的汽车轮毂轴承 [EN CN213541094U]: An easily disassembled and assembled automobile wheel hub bearing | [ZH CN213541094U]: 本实用新型公开了一种易拆装的汽车轮毂轴承，包括底座、拆装单元、固定单元、安装槽、连接槽、安装块和连接块；底座：所述安装槽设在底座顶端的中部，所述安装槽的左右两侧均设有连接槽，所述安装槽与安装块相配合，所述安装块的左右两端均设有连接块，两个连接块的内部均设有拆装单元，所述底座顶端的左右两侧均设有固定单元；拆装单元：包含转轮、固定槽、连接轴、齿轮、滑座、锯齿和插杆，所述滑座有两个且左右对应设在连接块得内部，两个滑座内侧面的滑槽内均滑动连接有插杆，所述插杆的内侧面阵列有锯齿，所述连接轴转动连接在连接块的内部，该易拆装的汽车轮毂轴承，使用简单，拆装方便，固定牢固，防护效果好。 [EN CN213541094U]: The utility model discloses an easily disassembled and assembled automobile hub bearing, which comprises a base, a disassembly and assembly unit, a fixing unit, a mounting groove, a connecting groove, a mounting block and a connecting block; the base: the mounting groove is arranged in the middle of the top of the base, The left and right sides of the mounting groove are provided with connecting grooves, the mounting groove is matched with the mounting block, the left and right ends of the mounting block are provided with connecting blocks, and the inside of the two connecting blocks is provided with disassembly and assembly units. , The left and right sides of the top end of the base are provided with fixing units; disassembly unit: including a runner, a fixing groove, a connecting shaft, a gear, a sliding seat, a saw tooth and a plunger, the sliding seat has two and the left and right correspondingly arranged Inside the connecting block, inserting rods are slidably connected to the sliding grooves on the inner sides of the two sliding seats. The inner side of the inserting rods are arrayed with serrations, and the connecting shaft is rotatably connected to the inside of the connecting block. The automobile wheel bearing is simple to use, easy to disassemble and assemble, fixed firmly, and has a good protective effect. | CN213541094U | 2021-06-25 | CN202022355961U | 2020-10-21 | CN202022355961U, 2020-10-21 | CN213541094U: 2021-06-25 | 昆山五角星轴承有限公司 |  | F16C35/00: I B60B27/02: I F16C33/72: I |  |  |  | [ZH CN213541094U]: 1 .一种易拆装的汽车轮毂轴承，其特征在于：包括底座(1)、拆装单元(2)、固定单元 (3)、安装槽(5)、连接槽(6)、安装块⑺和连接块(9)； 底座(1):所述安装槽⑸设在底座(1)顶端的中部，所述安装槽⑸的左右两侧均设有 连接槽(6)，所述安装槽⑸与安装块⑺相配合，所述安装块⑺的左右两端均设有连接块 (9)，两个连接块⑼的内部均设有拆装单元(2)，所述底座(1)顶端的左右两侧均设有固定 单元(3)； 拆装单元(2)：包含转轮(21)、固定槽(22)、连接轴(23)、齿轮(24)、滑座(25)、锯齿(26) 和插杆(27)，所述滑座(25)有两个且左右对应设在连接块⑼得内部，两个滑座(25)内侧面 的滑槽内均滑动连接有插杆(27)，所述插杆(27)的内侧面阵列有锯齿(26)，所述连接轴 (23)转动连接在连接块⑼的内部，所述转轮(21)设在连接块⑼的顶端，所述转轮(21)的 底端与连接轴(23)的顶端连接，所述连接轴(23)的外侧套接有齿轮(24)，所述齿轮(24)与 锯齿(26)相啮合，所述转轮(21)的侧面设有固定槽(22)，所述插杆(27)与连接槽⑹内侧的 插孔相插接； 其中，还包括壳体(8)和轴承本体(10)，所述壳体(8)设在安装块⑺的顶端，所述壳体 (8)内部的顶端设有轴承本体(10)，所述壳体⑻的顶端设有防护组件⑷。 2 .根据权利要求1所述的一种易拆装的汽车轮毂轴承，其特征在于：所述固定单元⑶ 包含转轴(31)、卡杆(32)、支撑块(33)和卡槽(34)，所述转轴(31)转动连接在底座⑴顶端 一侧的后端，所述转轴(31)的外侧设有卡杆(32)，所述支撑块(33)设在底座⑴顶端一侧的 前端，所述支撑块(33)的外侧面设有卡槽(34)，所述卡槽(34)与卡杆(32)相卡接。 3 .根据权利要求1所述的一种易拆装的汽车轮毂轴承，其特征在于：所述防护组件(4) 包含橡胶圈(41)、防护壳(42)、插块(43)和插槽(44)，所述插槽(44)有两个且前后对应设在 壳体(8)的顶端，所述防护壳(42)底端的前后两侧均设有插块(43)，所述插块(43)与插槽 (44)相插接，所述防护壳(42)底端的内侧设有橡胶圈(41)。 4 .根据权利要求2所述的一种易拆装的汽车轮毂轴承，其特征在于：还包括弹性插销 (11)和定位孔(12)，所述弹性插销(11)设在卡杆(32)顶端的一侧，所述定位孔(12)设在支 撑块(33)的顶端，所述定位孔(12)与弹性插销(11)相配合。 5 .根据权利要求1所述的一种易拆装的汽车轮毂轴承，其特征在于:还包括螺栓(13)和 安装孔(14)，所述安装孔(14)有四个且分别设在底座⑴顶端的四角，四个安装孔(14)的内 部均转动连接有螺栓(13)。 [EN CN213541094U]: 1 An easily disassembled and assembled automobile hub bearing, characterized in that it comprises a base (1), a disassembly unit (2), a fixing unit (3), a mounting groove (5), a connecting groove (6), a mounting block and Connecting block (9); Base (1): The mounting groove is set in the middle of the top of the base (1), and the left and right sides of the mounting groove are provided with connecting grooves (6), and the mounting groove and The mounting blocks are matched, the left and right ends of the mounting block are provided with connecting blocks (9), and the inside of the two connecting blocks are equipped with disassembly and assembly units (2). The left and right sides of the top of the base (1) Both sides are equipped with fixed units (3); disassembly unit (2): including runner (21), fixed groove (22), connecting shaft (23), gear (24), sliding seat (25), sawtooth ( 26) and an inserting rod (27). There are two sliding seats (25) and the left and right sides are correspondingly arranged inside the connecting block . The sliding grooves on the inner sides of the two sliding seats (25) are slidably connected with an inserting rod ( 27), the inner side of the plunger (27) is arrayed with serrations (26), the connecting shaft (23) is rotatably connected to the inside of the connecting block , and the runner (21) is arranged at the top of the connecting block , The bottom end of the runner (21) is connected with the top end of the connecting shaft (23), the outer side of the connecting shaft (23) is sleeved with a gear (24), and the gear (24) is opposite to the saw tooth (26) When engaged, a fixing slot (22) is provided on the side of the runner (21), and the insertion rod (27) is inserted into the socket on the inner side of the connecting slot ; Wherein, it also includes a housing (8) and a bearing body (10), the housing (8) is arranged at the top end of the mounting block , and the inner top of the housing (8) is provided with a bearing body (10), so The top of the shell is provided with a protective component . 2 An easily disassembled automobile wheel bearing according to claim 1, characterized in that: the fixing unit (3) comprises a rotating shaft (31), a clamping rod (32), a supporting block (33) and a clamping slot (34) The rotating shaft (31) is rotatably connected to the rear end on the top side of the base (1), a lever (32) is provided on the outside of the rotating shaft (31), and the support block (33) is provided on the top side of the base (1) At the front end, a card slot (34) is provided on the outer side of the support block (33), and the card slot (34) is clamped with the clamping rod (32). 3 An easily disassembled automobile wheel bearing according to claim 1, characterized in that: the protective component (4) comprises a rubber ring (41), a protective shell (42), an insert block (43) and a slot (44), there are two slots (44) and the front and back are correspondingly arranged on the top end of the housing (8), the bottom end of the protective shell (42) is provided with inserting blocks (43) on both the front and rear sides, and The insert block (43) is inserted into the slot (44), and the inner side of the bottom end of the protective shell (42) is provided with a rubber ring (41). 4 An easily disassembled and assembled automobile wheel hub bearing according to claim 2, characterized in that it further comprises an elastic plug (11) and a positioning hole (12), the elastic plug (11) is arranged on the clamping rod (32) On one side of the top end, the positioning hole (12) is provided at the top end of the supporting block (33), and the positioning hole (12) is matched with the elastic plug (11). 5 An easily disassembled automobile wheel bearing according to claim 1, characterized in that it further comprises a bolt (13) and a mounting hole (14), the mounting holes (14) have four and are respectively set on the base The four corners of the top and the inside of the four mounting holes (14) are all rotatably connected with bolts (13). | [ZH CN213541094U]: 一种易拆装的汽车轮毂轴承 技术领域 [0001]本实用新型涉及汽车轮毂轴承技术领域，具体为一种易拆装的汽车轮毂轴承。 背景技术 [0002] 汽车和通用机械中，轴承是一个重要的区别，汽车轴承在移动环境中使用，因此它 的地位和工作条件更复杂，汽车工业特别是轿车工业是世界很多国家的支柱产业之一，汽 车工业的发展对轴承工业有很强的拉动作用，且对轴承的发展和改进提出了挑战，目前的 汽车轮毂轴承多为焊接而成的，当轴承出现损坏时无法及时的进行更换，同时由于固定不 牢固，从而容易导致轴承出现错位的问题，并且没有对轴承进行防护的措施。 实用新型内容 [0003]本实用新型要解决的技术问题是克服现有的缺陷，提供一种易拆装的汽车轮毂轴 承，使用简单，拆装方便，固定牢固，防护效果好，可以有效解决背景技术中的问题。 [0004]为实现上述目的，本实用新型提供如下技术方案:一种易拆装的汽车轮毂轴承，包 括底座、拆装单元、固定单元、安装槽、连接槽、安装块和连接块； [0005]底座:所述安装槽设在底座顶端的中部，所述安装槽的左右两侧均设有连接槽，所 述安装槽与安装块相配合，所述安装块的左右两端均设有连接块，两个连接块的内部均设 有拆装单元，所述底座顶端的左右两侧均设有固定单元； [0006]拆装单元:包含转轮、固定槽、连接轴、齿轮、滑座、锯齿和插杆，所述滑座有两个且 左右对应设在连接块得内部，两个滑座内侧面的滑槽内均滑动连接有插杆，所述插杆的内 侧面阵列有锯齿，所述连接轴转动连接在连接块的内部，所述转轮设在连接块的顶端，所述 转轮的底端与连接轴的顶端连接，所述连接轴的外侧套接有齿轮，所述齿轮与锯齿相啮合， 所述转轮的侧面设有固定槽，所述插杆与连接槽内侧的插孔相插接； [0007]其中，还包括壳体和轴承本体，所述壳体设在安装块的顶端，所述壳体内部的顶端 设有轴承本体，所述壳体的顶端设有防护组件。 [0008]通过拆装单元，可以方便对壳体进行拆装和安装，同时也便于将壳体进行固定，从 而便于人员对壳体内部的轴承本体进行拆装。 [0009]进一步的，所述固定单元包含转轴、卡杆、支撑块和卡槽，所述转轴转动连接在底 座顶端一侧的后端，所述转轴的外侧设有卡杆，所述支撑块设在底座顶端一侧的前端，所述 支撑块的外侧面设有卡槽，所述卡槽与卡杆相卡接，可以将转轮进行固定，从而防止转轮误 转动造成壳体松动。 [0010]进一步的，所述防护组件包含橡胶圈、防护壳、插块和插槽，所述插槽有两个且前 后对应设在壳体的顶端，所述防护壳底端的前后两侧均设有插块，所述插块与插槽相插接， 所述防护壳底端的内侧设有橡胶圈，可以对轴承本体进行保护，从而防止轴承本体的表面 出现刮伤，同时也防止异物进入到轴承本体的内部。 [0011]进一步的，还包括弹性插销和定位孔，所述弹性插销设在卡杆顶端的一侧，所述定 位孔设在支撑块的顶端，所述定位孔与弹性插销相配合，可以对卡杆进行固定，从而增加卡 杆固定的牢固性。 [0012]进一步的，还包括螺栓和安装孔，所述安装孔有四个且分别设在底座顶端的四角， 四个安装孔的内部均转动连接有螺栓，可以方便将底座安装到不同的位置，同时使底座的 固定更加牢固。 [0013]与现有技术相比，本实用新型的有益效果是:本易拆装的汽车轮毂轴承，具有以下 好处： [0014] 1、通过拆装单元，可以方便对壳体进行拆装和安装，同时也便于将壳体进行固定， 从而便于人员对壳体内部的轴承本体进行拆装； [0015] 2、通过固定单元，可以将转轮进行固定，从而防止转轮误转动造成壳体松动，设有 弹性插销和定位孔，可以对卡杆进行固定，从而增加卡杆固定的牢固性； [0016] 3、通过防护组件，可以对轴承本体进行保护，从而防止轴承本体的表面出现刮伤， 同时也防止异物进入到轴承本体的内部，设有螺栓和安装孔，可以方便将底座安装到不同 的位置，同时使底座的固定更加牢固。 附图说明 [0017]图1为本实用新型结构示意图； [0018]图2为本实用新型防护组件结构示意图； [0019]图3为本实用新型A处局部放大结构示意图。 [0020]图中：1底座、2拆装单元、21转轮、22固定槽、23连接轴、24齿轮、25滑座、26锯齿、27 插杆、3固定单元、31转轴、32卡杆、33支撑块、34卡槽、4防护组件、41橡胶圈、42防护壳、43插 块、44插槽、5安装槽、6连接槽、7安装块、8壳体、9连接块、10轴承本体、11弹性插销、12定位 孔、13螺栓、14安装孔。 具体实施方式 [0021]下面将结合本实用新型实施例中的附图，对本实用新型实施例中的技术方案进行 清楚、完整地描述，显然，所描述的实施例仅仅是本实用新型一部分实施例，而不是全部的 实施例。基于本实用新型中的实施例，本领域普通技术人员在没有做出创造性劳动前提下 所获得的所有其他实施例，都属于本实用新型保护的范围。 [0022]请参阅图1-3,本实用新型提供一种技术方案：一种易拆装的汽车轮毂轴承，包括 底座1、拆装单元2、固定单元3、安装槽5、连接槽6、安装块7和连接块9； [0023]底座1：安装槽5设在底座1顶端的中部，安装槽5的左右两侧均设有连接槽6,安装 槽5与安装块7相配合，安装块7的左右两端均设有连接块9，两个连接块9的内部均设有拆装 单元2,底座1顶端的左右两侧均设有固定单元3,固定单元3包含转轴31、卡杆32、支撑块33 和卡槽34,转轴31转动连接在底座1顶端一侧的后端，转轴31的外侧设有卡杆32,支撑块33 设在底座1顶端一侧的前端，支撑块33的外侧面设有卡槽34,卡槽34与卡杆32相卡接，可以 将转轮21进行固定，从而防止转轮21误转动造成壳体8松动； [0024] 拆装单元2 :包含转轮21、固定槽22、连接轴23、齿轮24、滑座25、锯齿26和插杆27, 滑座25有两个且左右对应设在连接块9得内部，两个滑座25内侧面的滑槽内均滑动连接有 插杆27,插杆27的内侧面阵列有锯齿26,连接轴23转动连接在连接块9的内部，转轮21设在 连接块9的顶端，转轮21的底端与连接轴23的顶端连接，连接轴23的外侧套接有齿轮24,齿 轮24与锯齿26相啮合，转轮21的侧面设有固定槽22,插杆27与连接槽6内侧的插孔相插接， 通过拆装单元2，可以方便对壳体8进行拆装和安装，同时也便于将壳体8进行固定，从而便 于人员对壳体8内部的轴承本体10进行拆装； [0025] 其中，还包括壳体8和轴承本体10，壳体8设在安装块7的顶端，壳体8内部的顶端设 有轴承本体10，壳体8的顶端设有防护组件4,防护组件4包含橡胶圈41、防护壳42、插块43和 插槽44,插槽44有两个且前后对应设在壳体8的顶端，防护壳42底端的前后两侧均设有插块 43,插块43与插槽44相插接，防护壳42底端的内侧设有橡胶圈41，可以对轴承本体10进行保 护，从而防止轴承本体10的表面出现刮伤，同时也防止异物进入到轴承本体10的内部，还包 括弹性插销11和定位孔12,弹性插销11设在卡杆32顶端的一侧，定位孔12设在支撑块33的 顶端，定位孔12与弹性插销11相配合，可以对卡杆32进行固定，从而增加卡杆32固定的牢固 性，还包括螺栓13和安装孔14,安装孔14有四个且分别设在底座1顶端的四角，四个安装孔 14的内部均转动连接有螺栓13,可以方便将底座1安装到不同的位置，同时使底座1的固定 更加牢固。 [0026]在使用时：首先将底座1安装到合适的位置，转动螺栓13将底座1进行固定，将轴承 本体10安装到壳体8的内部，将防护壳42底端两侧的插块43插入到壳体8顶端的插槽44内， 防护壳42底端内侧的橡胶圈41压在轴承本体10的顶端，这样可以对轴承本体10进行保护， 从而防止轴承本体10的表面出现刮伤，同时也防止异物进入到轴承本体10的内部，然后将 壳体8底端的安装块7安装到底座1顶端的安装槽5内部，转动转轮21带动连接轴23外侧的齿 轮24进行转动，齿轮24与插杆27内侧面阵列的锯齿26相啮合，从而带动插杆27在滑座25的 内侧滑动，使插杆27插入到连接槽6内部的插孔，这样可以方便对壳体8进行拆装和安装，同 时也便于将壳体8进行固定，随后转动转轴31带动卡杆32卡进支撑块33外侧面的卡槽34内 部，并且使卡杆32卡进转轮21外侧的固定槽22内，这样可以将转轮21进行固定，从而防止转 轮21误转动造成壳体8松动。 [0027]尽管已经示出和描述了本实用新型的实施例，对于本领域的普通技术人员而言， 可以理解在不脱离本实用新型的原理和精神的情况下可以对这些实施例进行多种变化、修 改、替换和变型，本实用新型的范围由所附权利要求及其等同物限定。 [EN CN213541094U]: The technical field of an easily disassembled automobile wheel bearing [0001] The present utility model relates to the technical field of automobile wheel bearings, and is specifically an automobile wheel bearing that is easy to disassemble and assemble. Background technique [0002] Bearings are an important difference between automobiles and general machinery. Automobile bearings are used in mobile environments, so their status and working conditions are more complicated. The automobile industry, especially the car industry, is one of the pillar industries in many countries in the world. The development of the automobile industry has a strong pulling effect on the bearing industry, and challenges the development and improvement of bearings. The current automobile wheel bearings are mostly welded. When the bearings are damaged, they cannot be replaced in time. The fixing is not firm, which easily leads to the problem of misalignment of the bearing, and there is no measure to protect the bearing. Utility model content [0003] The technical problem to be solved by the present utility model is to overcome the existing shortcomings and provide an automobile wheel bearing that is easy to disassemble and assemble, which is simple to use, convenient to disassemble and assemble, firmly fixed, and has a good protective effect. It can effectively solve the problem in the background art. problem. [0004] In order to achieve the above purpose, the present invention provides the following technical solutions: an easily disassembled automobile wheel bearing, including a base, a disassembly unit, a fixing unit, a mounting groove, a connecting groove, a mounting block, and a connecting block; [0005] Base: The mounting groove is provided in the middle of the top end of the base, the left and right sides of the mounting groove are provided with connecting grooves, the mounting groove is matched with the mounting block, and both left and right ends of the mounting block are provided There is a connecting block, the inside of the two connecting blocks are equipped with disassembly and assembly units, and the left and right sides of the top of the base are equipped with fixing units; [0006] Assembling and disassembling unit: includes a runner, a fixed groove, a connecting shaft, a gear, a sliding seat, a saw tooth, and a plunger. There are two sliding seats and the left and right sides are arranged inside the connecting block. The inner sides of the two sliding seats The sliding grooves are slidably connected with inserting rods, the inner side of the inserting rods are arrayed with serrations, the connecting shaft is rotatably connected to the inside of the connecting block, the runner is arranged at the top of the connecting block, and the runner The bottom end is connected with the top end of the connecting shaft, the outer side of the connecting shaft is sleeved with a gear, the gear is meshed with the serrations, the side of the runner is provided with a fixing groove, and the insertion rod is connected to the insertion hole inside the connecting groove Phase plug [0007] Wherein, it also includes a housing and a bearing body, the housing is provided at the top of the mounting block, the inner top of the housing is provided with a bearing body, and the top of the housing is provided with a protective component. [0008] Through the disassembly and assembly unit, it is convenient to disassemble and install the housing, and at the same time, it is convenient to fix the housing, so that it is convenient for personnel to disassemble and assemble the bearing body inside the housing. [0009] Further, the fixing unit includes a rotating shaft, a clamping lever, a supporting block, and a clamping slot, the rotating shaft is rotatably connected to the rear end of the top side of the base, a clamping lever is provided on the outer side of the rotating shaft, and the supporting block It is arranged at the front end of the top side of the base, and the outer side of the support block is provided with a clamping slot, and the clamping slot is clamped with the clamping rod to fix the runner, thereby preventing the runner from being rotated by mistake and causing the casing to loosen. [0010] Further, the protective assembly includes a rubber ring, a protective shell, an insert block, and a slot. The slots have two slots and are correspondingly arranged on the top of the shell. The bottom of the protective shell is on both front and rear sides. An insert block is provided, the insert block is inserted into the slot, and the inner side of the bottom end of the protective shell is provided with a rubber ring, which can protect the bearing body, thereby preventing the surface of the bearing body from being scratched, and also preventing foreign objects from entering To the inside of the bearing body. [0011] Further, it also includes an elastic plug and a positioning hole, the elastic plug is provided on one side of the top end of the lever, and the fixed The positioning hole is provided at the top of the supporting block, and the positioning hole cooperates with the elastic plug to fix the clamping rod, thereby increasing the firmness of fixing the clamping rod. [0012] Further, it also includes bolts and mounting holes. The mounting holes have four and are respectively provided at the four corners of the top of the base. The inside of the four mounting holes are rotatably connected with bolts, which can facilitate the mounting of the base to different positions. , And at the same time make the fixing of the base stronger. [0013] Compared with the prior art, the beneficial effect of the present utility model is: the easily disassembled and assembled automobile wheel bearing has the following advantages: [0014] 1. Through the disassembly unit, the casing can be easily disassembled and installed, and the casing can be fixed at the same time, so that it is convenient for personnel to disassemble and assemble the bearing body inside the casing; [0015] 2. Through the fixing unit, the runner can be fixed to prevent the case from being loosened due to the wrong rotation of the runner, with elastic bolts and positioning holes, which can fix the clamping rod, thereby increasing the firmness of fixing the clamping rod ; [0016] 3. The bearing body can be protected by the protective component, so as to prevent the surface of the bearing body from being scratched, and also to prevent foreign matter from entering the inside of the bearing body. Bolts and mounting holes are provided to facilitate the installation of the base to the bearing body. Different positions make the fixing of the base more firm at the same time. Description of the drawings [0017] Figure 1 is a schematic diagram of the structure of the utility model; [0018] FIG. 2 is a schematic diagram of the structure of the protective component of the utility model; [0019] FIG. 3 is a schematic diagram of a partially enlarged structure of the utility model A. [0020] In the figure: 1 base, 2 disassembly unit, 21 runner, 22 fixing slot, 23 connecting shaft, 24 gear, 25 sliding seat, 26 serration, 27 inserting rod, 3 fixing unit, 31 rotating shaft, 32 lever , 33 support block, 34 card slot, 4 protective components, 41 rubber ring, 42 protective shell, 43 insert block, 44 slot, 5 mounting slot, 6 connecting slot, 7 mounting block, 8 housing, 9 connecting block, 10 Bearing body, 11 elastic bolts, 12 positioning holes, 13 bolts, 14 mounting holes. Detailed ways [0021] The following will clearly and completely describe the technical solutions in the embodiments of the present utility model with reference to the accompanying drawings in the embodiments of the present utility model. Obviously, the described embodiments are only a part of the embodiments of the present utility model, not All examples. Based on the embodiments of the present utility model, all other embodiments obtained by those of ordinary skill in the art without creative work shall fall within the protection scope of the present utility model. [0022] Please refer to Figures 1-3, this utility model provides a technical solution: an easily disassembled automobile wheel bearing, including a base 1, a disassembly unit 2, a fixing unit 3, a mounting groove 5, a connecting groove 6, Installation block 7 and connection block 9; [0023] Base 1: The mounting groove 5 is provided in the middle of the top of the base 1, the left and right sides of the mounting groove 5 are provided with connecting grooves 6, the mounting groove 5 is matched with the mounting block 7, and the left and right ends of the mounting block 7 are both provided There is a connecting block 9. The inside of the two connecting blocks 9 is equipped with a disassembly unit 2. The base 1 is equipped with a fixing unit 3 on the left and right sides of the top end. The fixing unit 3 includes a rotating shaft 31, a lever 32, a supporting block 33 and a card. Slot 34, the rotating shaft 31 is rotatably connected to the rear end of the top side of the base 1, the outside of the rotating shaft 31 is provided with a lever 32, the support block 33 is provided at the front end of the top side of the base 1, and the outer side of the support block 33 is provided with a card slot 34. The clamping slot 34 is clamped with the clamping rod 32 to fix the runner 21, thereby preventing the runner 21 from rotating by mistake and causing the housing 8 to loosen; [0024] Assembling and disassembling unit 2: includes a runner 21, a fixing groove 22, a connecting shaft 23, a gear 24, a sliding seat 25, a saw tooth 26, and a plunger 27. There are two sliding seats 25 and the left and right sides are correspondingly arranged on the connecting block 9. Inside, the sliding grooves on the inner sides of the two sliding seats 25 are slidingly connected with The inserting rod 27, the inner side of the inserting rod 27 is arrayed with serrations 26, the connecting shaft 23 is rotatably connected to the inside of the connecting block 9, the runner 21 is arranged at the top of the connecting block 9, the bottom end of the runner 21 and the top end of the connecting shaft 23 Connected, the outer side of the connecting shaft 23 is sleeved with a gear 24, the gear 24 is meshed with the serration 26, the side of the runner 21 is provided with a fixing slot 22, and the plunger 27 is inserted into the socket inside the connecting slot 6, through disassembly and assembly Unit 2, which can facilitate the disassembly and installation of the housing 8, and at the same time, it is convenient to fix the housing 8, so as to facilitate personnel to disassemble and assemble the bearing body 10 inside the housing 8; [0025] Among them, it also includes a housing 8 and a bearing body 10. The housing 8 is provided at the top of the mounting block 7, the inner top of the housing 8 is provided with a bearing body 10, and the top of the housing 8 is provided with a protective assembly 4 to protect The assembly 4 includes a rubber ring 41, a protective shell 42, an insert block 43, and a slot 44. There are two slots 44 and the front and rear are correspondingly arranged on the top of the housing 8. The bottom end of the protective shell 42 is provided with inserts 43 on both front and rear sides. , The insert block 43 is inserted into the slot 44, and the inner side of the bottom end of the protective shell 42 is provided with a rubber ring 41, which can protect the bearing body 10 to prevent scratches on the surface of the bearing body 10 and also prevent foreign matter from entering the bearing The inside of the main body 10 also includes an elastic plug 11 and a positioning hole 12. The elastic plug 11 is provided on the side of the top end of the lever 32, the positioning hole 12 is provided on the top end of the support block 33, and the positioning hole 12 is matched with the elastic plug 11, Fix the clamp rod 32 to increase the firmness of the clamp rod 32. It also includes a bolt 13 and a mounting hole 14. There are four mounting holes 14 and they are respectively provided at the four corners of the top of the base 1. The insides of the four mounting holes 14 are all There are bolts 13 in the rotating connection, which facilitates the installation of the base 1 to different positions, and at the same time makes the fixing of the base 1 firmer. [0026] In use: first install the base 1 to a suitable position, rotate the bolt 13 to fix the base 1, install the bearing body 10 inside the housing 8, and insert the inserts 43 on both sides of the bottom end of the protective shell 42 Inserted into the slot 44 at the top of the housing 8, the rubber ring 41 inside the bottom end of the protective shell 42 is pressed against the top of the bearing body 10, which can protect the bearing body 10 and prevent the surface of the bearing body 10 from being scratched. At the same time, it also prevents foreign matter from entering the inside of the bearing body 10, and then install the mounting block 7 at the bottom end of the housing 8 into the mounting groove 5 at the top of the base 1, rotating the runner 21 to drive the gear 24 outside the connecting shaft 23 to rotate, the gear 24 Engages with the serrations 26 of the inner side array of the inserting rod 27, thereby driving the inserting rod 27 to slide inside the sliding seat 25, so that the inserting rod 27 is inserted into the socket inside the connecting groove 6, which facilitates the disassembly and assembly of the housing 8 And installation, it is also convenient to fix the housing 8, and then rotate the shaft 31 to drive the clamping rod 32 into the clamping groove 34 on the outer side of the support block 33, and to make the clamping rod 32 clamp into the fixing groove 22 on the outside of the runner 21 In this way, the runner 21 can be fixed, so as to prevent the runner 21 from rotating incorrectly and causing the housing 8 to loosen. [0027] Although the embodiments of the present utility model have been shown and described, for those of ordinary skill in the art, it will be understood that these embodiments can be carried out in various ways without departing from the principle and spirit of the present utility model. For changes, modifications, substitutions and variations, the scope of the present invention is defined by the appended claims and their equivalents.
[DE DE102021100401A1]: Nabenlagereinheit mit einer Kombination aus Verschiebungsbegrenzer und Dichtung [ZH CN113119656A]: 带有组合式位移限制件和密封件的轮毂轴承单元 [EN US11078964B1]: Hub bearing unit with combination displacement limiter and seal | [DE DE102021100401A1]: Eine Nabenlagereinheit umfasst einen Innenring mit innenseitigen und außenseitigen axialen Enden, und einer inneren Lagerlaufbahn auf einer Außenfläche. Ein Außenring, der um den Innenring herum angeordnet ist, hat innenseitige und außenseitige axiale Enden und eine äußere Lagerlaufbahn auf einer Innenfläche. Ein Ring ist mit einem Rad gekoppelt und um eine Achse rotierbar und der andere Ring ist feststehend mit einer Karosserie gekoppelt. Ein ringförmiger Verschiebungsbegrenzer erstreckt sich radial von einem Ring und hat eine umfängliche Anschlagfläche, die radial von einer Fläche des anderen Rings beabstandet ist. Die Anschlagfläche greift in die Ringfläche ein, wenn sich der Ring relativ zu dem anderen Ring radial verschiebt. Eine Dichtung umfasst ein ringförmiges Dichtelement, das mit einem Ring gekoppelt ist und dichtend mit dem Begrenzer eingreifbar ist, oder an dem Begrenzer montiert ist und dichtend mit einem Ring eingreifbar ist, oder ein starres Dichtelement, das mit einem Ring gekoppelt ist. [ZH CN113119656A]: 一种轮毂轴承单元包括内圈，所述内圈具有轴向内侧端部和轴向外侧端部以及外表面上的轴承内滚道。绕着所述内圈布置的外圈具有轴向内侧端部和轴向外侧端部以及内表面上的轴承外滚道。一个圈与车轮联接并且可绕着轴线旋转，并且另一个圈与框架固定地联接。环形位移限制件从一个圈在径向上延伸，并且具有与另一个圈的表面在径向上间隔开的圆周止动表面。当一个圈相对于另一个圈在径向上移位时，所述止动表面与圈表面接合。密封件包括环形密封构件，所述环形密封构件与一个圈联接并且可与所述限制件密封地接合，或者安装在所述限制件上并且可与一个圈或与和一个圈联接的刚性密封构件密封地接合。 [EN US11078964B1]: A hub bearing unit includes an inner ring having inboard and outboard axial ends and a bearing inner race on an outer surface. An outer ring disposed about the inner ring has inboard and outboard axial ends and a bearing outer race on an inner surface. One ring is coupled with a wheel and rotatable about an axis and the other ring is fixedly coupled with a frame. An annular displacement limiter extends radially from one ring and has a circumferential stop surface spaced radially from a surface of the other ring. The stop surface engages with the ring surface when the ring displaces radially relative to the other ring. A seal includes an annular sealing member coupled with one ring and is sealingly engageable with the limiter or is mounted on the limiter and sealingly engageable with one ring or a rigid seal member coupled with one ring. | US2021215201A1 | 2021-08-03 2021-07-15 | US202016742754A | 2020-01-14 2020-01-14 | US202016742754A, 2020-01-14 US202016742754A, 2020-01-14 | DE102021100401A1: 2021-07-15 CN113119656A: 2021-07-16 US11078964B1: 2021-08-03 | SKF AB 斯凯孚公司 | RYBSKI DAVID CHRISTOPHER | F16C33/78: I B62D27/02: I B60B27/00: I F16C33/76: I B60B27/06: I | B60B27/0005: I B60B27/0078: I B60B27/06: A F16C19/186: I F16C33/782: I F16C33/7873: I F16C33/7876: I F16C33/7883: I F16C33/7889: I F16C2240/46: A F16C2326/02: A B60B27/065: I F16C33/7843: I | US2004170344A1 US2008187262A1 |  | [DE DE102021100401A1]: Nabenlagereinheit zum rotierbaren Koppeln eines Rads mit einem Fahrzeug, wobei die Nabenlagereinheit aufweist: einen Innenring mit einem innenseitigen axialen Ende, einem außenseitigen axialen Ende, einer äußeren Umfangsfläche und einer inneren Lagerlaufbahn, die auf der Außenfläche angeordnet ist, einen Außenring, der um den Innenring herum angeordnet ist und ein innenseitiges axiales Ende, ein außenseitiges axiales Ende, eine innere Umfangsfläche und eine äußere Lagerlaufbahn hat, die auf der inneren Ringfläche angeordnet ist, wobei einer von dem Innenring und dem Außenring mit dem Rad gekoppelt ist, um rotierbar um eine zentrale Achse zu sein, und der andere von dem Innenring und dem Außenring feststehend mit der Karosserie gekoppelt ist, mehrere Wälzkörper, die auf den Innen- und Außenlaufbahnen abrollbar sind, um den Innen- und Außenring rotierbar zu koppeln, einen im Allgemeinen ringförmigen Verschiebungsbegrenzer, der sich radial von der Innenringaußenfläche oder von der Außenringinnenfläche erstreckt, wobei der Begrenzer eine umfängliche Anschlagfläche hat, die radial von der Außenringinnenfläche oder von der Innenringaußenfläche beabstandet ist, wobei die Anschlagfläche mit dem Außenring oder mit dem Innenring eingreift, wenn sich einer von dem Innenring und dem Außenring radial relativ zu dem anderen von dem Innenring und dem Außenring verschiebt, und eine Dichtung, die ein ringförmiges Dichtelement umfasst, das mit einem von dem Innen- und Außenring gekoppelt ist und dichtend mit dem Begrenzer eingreifbar ist oder an dem Begrenzer montiert ist und dichtend mit einem von dem Innen- und Außenring eingreifbar ist oder mit einem starren Dichtelement gekoppelt ist, das mit einem von dem Innen- und Außenring gekoppelt ist. Nabenlagereinheit gemäß Anspruch 1, wobei eine ringförmige Steuerlücke zwischen der Anschlagfläche des Begrenzers und einer äußeren Umfangsfläche der Innenringaußenfläche oder einer inneren Umfangsfläche des Außenrings definiert ist, wobei der Verschiebungsbegrenzer derart bemessen ist, dass die Steuerlücke eine vorgegebene radiale Länge hat, um die relative radiale Verschiebung zwischen dem Innen- und Außenring auf die radiale Länge der Steuerlücke zu begrenzen. Nabenlagereinheit gemäß Anspruch 2, wobei die radiale Länge der Steuerlücke einen Wert von ungefähr 0,3 mm oder weniger hat. Nabenlagereinheit gemäß Anspruch 1, wobei sich der Begrenzer axial zwischen den mehreren Wälzkörpern und dem innenseitigen axialen Ende von jedem des Innen- und Außenrings befindet, um die relative radiale Verschiebung zwischen dem innenseitigen axialen Ende des Innenrings und dem innenseitigen axialen Ende des Außenrings zu begrenzen. Nabenlagereinheit gemäß Anspruch 1, wobei: der Begrenzer ein im Allgemeinen ringförmigen Körper mit einem inneren radialen Ende, das mit dem Innenring gekoppelt ist oder einstückig damit gebildet ist, und einem gegenüberliegenden äußeren radialen Ende umfasst, das radial nach innen von der Außenringaußenfläche beabstandet ist und eine äußere Umfangsfläche hat, die die Anschlagfläche bereitstellt, oder der Begrenzer einen im Allgemeinen ringförmigen Körper mit einem äußeren radialen Ende, das mit dem Außenring gekoppelt ist oder einstückig damit gebildet ist, und einem gegenüberliegenden, inneren radialen Ende umfasst, das radial nach außen von der Außenfläche des Innenrings beabstandet ist und eine innere Umfangsfläche hat, die die Anschlagfläche bereitstellt. Nabenlagereinheit gemäß Anspruch 1, wobei der Begrenzer einen im Allgemeinen ringförmigen Körper umfasst, der entfernbar mit dem Innenring oder mit dem Außenring gekoppelt ist. Nabenlagereinheit gemäß Anspruch 1, wobei das Dichtelement an dem Begrenzer angeordnet ist und zumindest eine Dichtlippe hat, die dichtend mit zumindest einer von der Innenringaußenfläche, der Außenringinnenfläche und einer Fläche des starren Dichtelements eingreifbar ist. Nabenlagereinheit gemäß Anspruch 7, wobei das Rad mit dem Innenring derart gekoppelt ist, dass der Innenring um die zentrale Achse rotierbar ist, der Begrenzer mit dem Außenring gekoppelt ist, und das starre Dichtelement mit dem Innenring gekoppelt ist und eine radiale Fläche hat, um Fluide und feste Materialien radial nach außen und im Allgemeinen weg von der zumindest einen Dichtlippe während der Rotation des Innenrings zu richten. Nabenlagereinheit gemäß Anspruch 7, wobei das Dichtelement zumindest eine radiale Dichtlippe umfasst, die dichtend mit einer Umfangsfläche von einem von dem Innenring, dem Außenring und einem Abschnitt des starren Dichtelements eingreifbar ist und zumindest eine axiale Dichtlippe hat, die dichtend mit einer radialen Fläche des starren Dichtelements eingreifbar ist. Nabenlagereinheit gemäß Anspruch 1, wobei die Dichtung ferner einen ringförmigen starren Halter umfasst, der mit dem Innenring oder mit dem Außenring gekoppelt ist und das ringförmige Dichtelement mit dem starren Halter gekoppelt ist und zumindest eine Dichtlippe hat, die dichtend mit einer radialen Fläche des Begrenzers eingreifbar ist. Nabenlagereinheit gemäß Anspruch 10, wobei das Rad mit dem Innenring derart gekoppelt ist, dass der Innenring um die zentrale Achse rotierbar ist, wobei der starre Dichtungshalter mit dem Außenring gekoppelt ist und der Begrenzer mit dem Innenring gekoppelt ist, sodass die radiale Fläche des Begrenzers Fluide und feste Materialien radial nach außen und im Allgemeinen weg von der zumindest einen Dichtlippe während der Rotation des Innenrings richtet. Nabenlagereinheit gemäß Anspruch 10, wobei das Dichtelement zumindest eine radiale Dichtlippe, die mit einer Umfangsfläche von einem von dem Innenring und dem Außenring eingreifbar ist, und zumindest eine axiale Dichtlippe umfasst, die dichtend mit der radialen Fläche des Begrenzers eingreifbar ist. Nabenlagereinheit gemäß Anspruch 1, wobei das Dichtelement aus einem elastomerischen Material gebildet ist. Nabenlagereinheit gemäß Anspruch 1, die ferner einen Sensorencoder aufweist, der mit dem Begrenzer gekoppelt ist. Nabenlagereinheit gemäß Anspruch 1, wobei: die Innenlaufbahn eine erste Innenlaufbahn ist und der Innenring ferner eine zweite Innenlaufbahn hat, die axial von der ersten Innenlaufbahn beabstandet ist, die Außenlaufbahn die erste Außenlaufbahn ist und der Außenring ferner zumindest eine zweite Außenlaufbahn hat, die axial von der ersten Außenlaufbahn beabstandet ist, die mehreren Wälzkörper eine erste Mehrzahl von Wälzkörpern ist und die Nabenlagereinheit ferner eine zweite Mehrzahl von Wälzkörpern aufweist, die auf der zweiten Innenlaufbahn und auf der zweiten Außenlaufbahn abrollbar sind. Nabenlagereinheit gemäß Anspruch 1, wobei: der Innenring einen Flansch hat, der an dem außenseitigen Ende des Innenrings gebildet ist, wobei der Flansch mit einem Rad verbindbar ist, wobei der Innenring um eine zentrale Achse rotierbar ist, und wobei der Außenring mit einem Steuerungsmechanismus oder einer Aufhängung verbindbar ist, oder der Außenring einen Flansch hat, der an dem außenseitigen Ende des Außenrings gebildet ist, wobei der Flansch mit einem Rad verbindbar ist, wobei der Außenring um die zentrale Achse rotierbar ist, und der Innenring mit einem Steuerungsmechanismus oder einer Aufhängung verbindbar ist. Nabenlagereinheit zum rotierbaren Koppeln eines Rads mit einem Fahrzeug, wobei die Nabenlagereinheit aufweist: einen Innenring mit einem innenseitigen axialen Ende, einem außenseitigen axialen Ende, einer äußeren Umfangsfläche und einer inneren Lagerlaufbahn, die auf der Außenfläche angeordnet ist, einen Außenring, der um den Innenring herum angeordnet ist und ein innenseitiges axiales Ende, ein außenseitiges axiales Ende, eine innere Umfangsfläche und eine äußere Lagerlaufbahn hat, die auf der inneren Ringfläche angeordnet ist, wobei einer von dem Innenring und dem Außenring mit dem Rad gekoppelt ist, um rotierbar um eine zentrale Achse zu sein, und der andere von dem Innenring und dem Außenring feststehend mit der Karosserie gekoppelt ist, mehrere Wälzkörper, die auf den Innen- und Außenlaufbahnen abrollbar sind, um den Innen- und Außenring rotierbar zu koppeln, einen im Allgemeinen ringförmigen Verschiebungsbegrenzer, der sich radial von der Innenringaußenfläche oder von der Außenringinnenfläche erstreckt, wobei der Begrenzer eine umfängliche Anschlagfläche hat, die radial von der Außenringinnenfläche oder von der Innenringaußenfläche beabstandet ist, wobei die Anschlagfläche mit dem Außenring oder mit dem Innenring eingreift, wenn sich einer von dem Innenring und dem Außenring radial zu dem anderen von dem Innenring und dem Außenring relativ verschiebt, und eine Dichtung, die ein ringförmiges Dichtelement umfasst, das mit einem von dem Innen- und Außenring gekoppelt ist und dichtend mit dem Begrenzer eingreifbar ist. Nabenlagereinheit gemäß Anspruch 17, wobei: das Rad mit dem Innenring derart gekoppelt ist, dass der Innenring um die zentrale Achse rotierbar ist, der Begrenzer einen im Allgemeinen ringförmigen Körper mit einem inneren radialen Ende, das mit dem Innenring gekoppelt ist oder einstückig damit gebildet ist, einem gegenüberliegenden äußeren radialen Ende, das radial nach innen von der Außenringinnenfläche beabstandet ist und das eine äußere Umfangsfläche hat, die die Anschlagfläche bereitstellt, und eine radiale Eingriffsfläche umfasst, die sich zwischen den inneren und äußeren radialen Enden erstreckt, und die Dichtung ferner einen ringförmigen starren Halter umfasst, der mit dem Außenring gekoppelt ist, und das ringförmige Dichtelement mit dem starren Halter gekoppelt ist und zumindest eine axiale Dichtlippe hat, die dichtend mit der Eingriffsfläche des Begrenzers eingreifbar ist. Nabenlagereinheit zum rotierbaren Koppeln eines Rads mit einem Fahrzeug, wobei die Nabenlagereinheit aufweist: einen Innenring mit einem innenseitigen axialen Ende, einem außenseitigen axialen Ende, einer äußeren Umfangsfläche und einer inneren Lagerlaufbahn, die auf der Außenfläche angeordnet ist, einen Außenring, der um den Innenring herum angeordnet ist und ein innenseitiges axiales Ende, ein außenseitiges axiales Ende, eine innere Umfangsfläche und eine äußere Lagerlaufbahn hat, die auf der inneren Ringfläche angeordnet ist, wobei einer von dem Innenring und dem Außenring mit dem Rad gekoppelt ist, um rotierbar um eine zentrale Achse zu sein, und der andere von dem Innenring und dem Außenring feststehend mit der Karosserie gekoppelt ist, mehrere Wälzkörper, die auf den Innen- und Außenlaufbahnen abrollbar sind, um den Innen- und Außenring rotierbar zu koppeln, einen im Allgemeinen ringförmigen Verschiebungsbegrenzer, der sich radial von der Innenringaußenfläche oder von der Außenringinnenfläche erstreckt, wobei der Begrenzer eine umfängliche Anschlagfläche hat, die radial von der Außenringinnenfläche oder von der Innenringaußenfläche beabstandet ist, wobei die Anschlagfläche mit dem Außenring oder mit dem Innenring eingreift, wenn sich einer von dem Innenring und dem Außenring radial relativ zu dem anderen von dem Innenring und dem Außenring verschiebt, und eine Dichtung, die ein ringförmiges Dichtelement umfasst, das an dem Begrenzer angeordnet ist und dichtend mit zumindest einem von dem Innenring, dem Außenring und einem starren Dichtelement eingreifbar ist, das mit einem von dem Innen- und Außenring gekoppelt ist. Nabenlagereinheit gemäß Anspruch 19, wobei: das Rad mit dem Innenring derart gekoppelt ist, dass der Innenring um die zentrale Achse rotierbar ist, der Begrenzer einen im Allgemeinen ringförmigen Körper mit einem äußeren radialen Ende, das mit dem Außenring gekoppelt ist oder einstückig damit gebildet ist, einem gegenüberliegenden inneren radialen Ende, das radial nach außen von der Innenringaußenfläche beabstandet ist und das eine innere Umfangsfläche hat, die die Anschlagfläche bereitstellt, und die Dichtung das starre Dichtelement umfasst, wobei das starre Dichtelement eine radiale Eingriffsfläche hat und das Dichtelement zumindest eine axiale Dichtlippe umfasst, das dichtend mit der Eingriffsfläche des starren Elements eingreifbar ist. [EN US11078964B1]: 1. A hub bearing unit for rotatably coupling a wheel with a vehicle, the hub bearing unit comprising: an inner ring having an inboard axial end, an outboard axial end, an outer circumferential surface and a bearing inner race disposed on the outer surface;an outer ring disposed about the inner ring and having an inboard axial end, an outboard axial end, an inner circumferential surface and a bearing outer race disposed on the ring inner surface, one of the inner ring and the outer ring being coupled with the wheel so as to be rotatable about a central axis and the other one of the inner ring and the outer ring being fixedly coupled with the frame;a plurality of rolling elements rollable upon the inner race and the outer race to rotatably couple the inner ring and the outer ring;a generally annular displacement limiter extending radially from the inner ring outer surface or from the outer ring inner surface, the limiter having a circumferential stop surface spaced radially from the outer ring inner surface or from the inner ring outer surface, the stop surface engaging with the outer ring or with the inner ring when one of the inner ring and the outer ring displaces radially relative to the other one of the inner ring and the outer ring; anda seal including an annular sealing member coupled with one of the inner ring and the outer ring and sealingly engageable with the limiter or mounted on the limiter and sealingly engageable with one of the inner ring and the outer ring or with a rigid seal member coupled with one of the inner ring and the outer ring. 2. The hub bearing unit as recited in claim 1 wherein an annular control gap is defined between the stop surface of the limiter and an outer circumferential surface of the inner ring outer surface or an inner circumferential surface of the outer ring, the displacement limiter being sized such that the control gap has a predetermined radial length to limit relative radial displacement between the inner ring and the outer ring to the control gap radial length. 3. The hub bearing unit as recited in claim 2 wherein the radial length of the control gap has a value of 0.3 millimeters or less. 4. The hub bearing unit as recited in claim 1 wherein the limiter is located axially between the plurality of rolling elements and the inboard axial end of each one of the inner ring and the outer ring so as to limit relative radial displacement between the inboard axial end of the inner ring and the inboard axial end of the outer ring. 5. The hub bearing unit as recited in claim 1 wherein one of: the limiter includes a generally annular body with an inner radial end coupled with or integrally formed with the inner ring and an opposing, outer radial end spaced radially inwardly from the outer ring outer surface and having an outer circumferential surface providing the stop surface; andthe limiter includes a generally annular body with an outer radial end coupled with or integrally formed with the outer ring and an opposing, inner radial end spaced radially outwardly from the inner ring outer surface and having an inner circumferential surface providing the stop surface. 6. The hub bearing unit as recited in claim 1 wherein the limiter includes a generally annular body removably coupled with the inner ring or with the outer ring. 7. The hub bearing unit as recited in claim 1 wherein the sealing member is disposed on the limiter and has at least one sealing lip sealingly engageable with at least one of the inner ring outer surface, the outer ring inner surface and a surface of the rigid seal member. 8. The hub bearing unit as recited in claim 7 wherein the wheel is coupled with the inner ring such that the inner ring is rotatable about the central axis, the limiter is coupled with the outer ring and the rigid seal member is coupled with the inner ring and has a radial surface for directing fluids and solid materials radially outwardly and generally away from the at least one sealing lip during rotation of the inner ring. 9. The hub bearing unit as recited in claim 7 wherein the sealing member includes at least one radial sealing lip sealingly engageable with a circumferential surface of one of the inner ring, the outer ring and a portion of the rigid seal member and at least one axial sealing lip sealingly engageable with a radial surface of the rigid seal member. 10. The hub bearing unit as recited in claim 1 wherein the seal further includes an annular rigid retainer coupled with the inner ring or with the outer ring and the annular sealing member is coupled with the rigid retainer and has at least one sealing lip sealingly engageable with a radial surface of the limiter. 11. The hub bearing unit as recited in claim 10 wherein the wheel is coupled with the inner ring such that the inner ring is rotatable about the central axis, the seal rigid retainer is coupled with the outer ring and the limiter is coupled with the inner ring such that the limiter radial surface directs fluids and solid materials radially outwardly and generally away from the at least one sealing lip during rotation of the inner ring. 12. The hub bearing unit as recited in claim 10 wherein the sealing member includes at least one radial sealing lip sealingly engageable with a circumferential surface of one of the inner ring and the outer ring and at least one axial sealing lip sealingly engageable with the radial surface of the limiter. 13. The hub bearing unit as recited in claim 1 wherein the sealing member is formed of an elastomeric material. 14. The hub bearing unit as recited in claim 1 further comprising a sensor encoder coupled with the limiter. 15. The hub bearing unit as recited in claim 1 wherein: the inner race is a first inner race and the inner ring further has a second inner race spaced axially from the first inner race;the outer race is a first outer race and the outer ring further has a second outer race spaced axially from the first outer race;the plurality of rolling elements is a first plurality of rolling elements and the hub bearing unit further comprises a second plurality of rolling elements rollable upon the second inner race and upon the second outer race. 16. The hub bearing unit as recited in claim 1 wherein one of: the inner ring has a flange formed on the inner ring outboard end, the flange being connectable with a wheel, the inner ring is rotatable about central axis and the outer ring is connected with a steering mechanism or a suspension; andthe outer ring has a flange formed on the outer ring outboard end, the flange being connectable with a wheel, the outer ring is rotatable about central axis and the inner ring is connected with a steering mechanism or a suspension. 17. A hub bearing unit for rotatably coupling a wheel with a vehicle, the hub bearing unit comprising: an inner ring having an inboard axial end, an outboard axial end, an outer circumferential surface and a bearing inner race disposed on the outer surface;an outer ring disposed about the inner ring and having an inboard axial end, an outboard axial end, an inner circumferential surface and a bearing outer race disposed on the ring inner surface, one of the inner ring and the outer ring being coupled with the wheel so as to be rotatable about a central axis and the other one of the inner ring and the outer ring being fixedly coupled with the frame;a plurality of rolling elements rollable upon the inner race and the outer race to rotatably couple the inner ring and the outer ring;a generally annular displacement limiter extending radially from the inner ring outer surface or from the outer ring inner surface, the limiter having a circumferential stop surface spaced radially from the outer ring inner surface or from the inner ring outer surface, the stop surface engaging with the outer ring or with the inner ring when one of the inner ring and the outer ring displaces radially relative to the other one of the inner ring and the outer ring; anda seal including an annular sealing member coupled with one of the inner ring and the outer ring and sealingly engageable with the limiter. 18. The hub bearing unit as recited in claim 17 wherein: the wheel is coupled with the inner ring such that the inner ring is rotatable about the central axis;the limiter includes a generally annular body with an inner radial end coupled with or integrally formed with the inner ring, an opposing, outer radial end spaced radially inwardly from the outer ring inner surface and having an outer circumferential surface providing the stop surface, and a radial engagement surface extending between the inner and outer radial ends; andthe seal further includes an annular rigid retainer coupled with the outer ring and the annular sealing member is coupled with the rigid retainer and has at least one axial sealing lip sealingly engageable with the engagement surface of the limiter. 19. A hub bearing unit for rotatably coupling a wheel with a vehicle, the hub bearing unit comprising: an inner ring having an inboard axial end, an outboard axial end, an outer circumferential surface and a bearing inner race disposed on the outer surface;an outer ring disposed about the inner ring and having an inboard axial end, an outboard axial end, an inner circumferential surface and a bearing outer race disposed on the ring inner surface, one of the inner ring and the outer ring being coupled with the wheel so as to be rotatable about a central axis and the other one of the inner ring and the outer ring being fixedly coupled with the frame;a plurality of rolling elements rollable upon the inner race and the outer race to rotatably couple the inner ring and the outer ring;a generally annular displacement limiter extending radially from the inner ring outer surface or from the outer ring inner surface, the limiter having a circumferential stop surface spaced radially from the outer ring inner surface or from the inner ring outer surface, the stop surface engaging with the outer ring or with the inner ring when one of the inner ring and the outer ring displaces radially relative to the other one of the inner ring and the outer ring; anda seal including an annular sealing member disposed on the limiter and sealingly engageable with at least one of the inner ring, the outer ring and a rigid seal member coupled with one of the inner ring and the outer ring. 20. The hub bearing unit as recited in claim 19 wherein: the wheel is coupled with the inner ring such that the inner ring is rotatable about the central axis;the limiter includes a generally annular body with an outer radial end coupled with or integrally formed with the outer ring, an opposing, inner radial end spaced radially outwardly from the inner ring outer surface and having an inner circumferential surface providing the stop surface; andthe seal includes the rigid seal member, the rigid seal member has a radial engagement surface and the sealing member includes at least one axial sealing lip sealing engageable with the rigid member engagement surface. [ZH CN113119656A]: 1 .一种用于将车轮与车辆可旋转地联接的轮毂轴承单元，所述轮毂轴承单元包括： 内圈，具有轴向内侧端部、轴向外侧端部、圆周外表面以及布置在所述外表面上的轴承 内滚道； 外圈，绕着所述内圈布置，并且具有轴向内侧端部、轴向外侧端部、圆周内表面以及布 置在所述内表面上的轴承外滚道，所述内圈和所述外圈中的一者与所述车轮联接，使得能 够绕着中心轴线旋转，并且所述内圈和所述外圈中的另一者与框架固定地联接； 多个滚动元件，能够在所述内滚道和所述外滚道上滚动，以可旋转地联接所述内圈和 所述外圈； 大体上环形的位移限制件，从所述内圈的外表面或从所述外圈的内表面在径向上延 伸，所述限制件具有与所述外圈的内表面或与所述内圈的外表面在径向上间隔开的圆周止 动表面，当所述内圈和所述外圈中的一者相对于所述内圈和所述外圈中的另一者在径向上 移位时，所述止动表面与所述外圈或与所述内圈接合;以及 密封件，包括环形密封构件，所述环形密封构件与所述内圈和所述外圈中的一者联接 并且能够与所述限制件密封地接合，或者安装在所述限制件上并且能够与所述内圈和所述 外圈中的一者或与刚性密封构件密封地接合，所述刚性密封构件与所述内圈和所述外圈中 的一者联接。 2 .根据权利要求1所述的轮毂轴承单元，其特征在于，在所述限制件的止动表面与所述 内圈的圆周外表面或所述外圈的圆周内表面之间限定有环形控制间隙，所述位移限制件的 尺寸使得所述控制间隙具有预定径向长度，以将所述内圈与所述外圈之间的相对径向位移 限制到控制间隙的径向长度。 3 .根据权利要求2所述的轮毂轴承单元，其特征在于，所述控制间隙的径向长度具有约 0.3毫米或更小的值。 4 .根据权利要求1所述的轮毂轴承单元，其特征在于，所述限制件在轴向上定位在所述 多个滚动元件与所述内圈和所述外圈中的每一者的轴向内侧端部之间，使得限制所述内圈 的轴向内侧端部与所述外圈的轴向内侧端部之间的相对径向位移。 5 .根据权利要求1所述的轮毂轴承单元，其特征在于，下列项之一： 所述限制件包括大体上环形的主体，所述主体具有:径向内端部，与所述内圈联接或者 一体地形成；以及背对的径向外端部，与所述外圈的内表面在径向上向内间隔开，并且具有 提供所述止动表面的圆周外表面；以及 所述限制件包括大体上环形的主体，所述主体具有:径向外端部，与所述外圈联接或者 一体地形成；以及背对的径向内端部，与所述内圈的外表面在径向上向外间隔开，并且具有 提供所述止动表面的圆周内表面。 6 .根据权利要求1所述的轮毂轴承单元，其特征在于，所述限制件包括大体上环形的主 体，所述主体与所述内圈或与所述外圈可移除地联接。 7 .根据权利要求1所述的轮毂轴承单元，其特征在于，所述密封构件布置在所述限制件 上并且具有至少一个密封唇，所述至少一个密封唇能够与所述内圈的外表面、所述外圈的 内表面和所述刚性密封构件的表面中的至少一者密封地接合。 8 .根据权利要求7所述的轮毂轴承单元，其特征在于，所述车轮与所述内圈联接，使得 所述内圈能够绕着所述中心轴线旋转，所述限制件与所述外圈联接，所述刚性密封构件与 所述内圈联接，并且所述刚性密封构件具有径向表面，所述径向表面用于在所述内圈的旋 转期间引导流体和固体材料在径向上向外且大体上远离所述至少一个密封唇。 9 .根据权利要求7所述的轮毂轴承单元，其特征在于，所述密封构件包括:至少一个径 向密封唇，能够与所述内圈、所述外圈和所述刚性密封构件的一部分中的一者的圆周表面 密封地接合;和至少一个轴向密封唇，能够与所述刚性密封构件的径向表面密封地接合。 10 .根据权利要求1所述的轮毂轴承单元，其特征在于，所述密封件还包括环形刚性保 持件，所述环形刚性保持件与所述内圈或与所述外圈联接，并且所述环形密封构件与所述 刚性保持件联接并且具有至少一个密封唇，所述至少一个密封唇能够与所述限制件的径向 表面密封地接合。 11 .根据权利要求10所述的轮毂轴承单元，其特征在于，所述车轮与所述内圈联接，使 得所述内圈能够绕着所述中心轴线旋转，所述密封刚性保持件与所述外圈联接，并且所述 限制件与所述内圈联接，使得在所述内圈的旋转期间，所述限制件的径向表面引导流体和 固体材料在径向上向外且大体上远离所述至少一个密封唇。 12 .根据权利要求10所述的轮毂轴承单元，其特征在于，所述密封构件包括:至少一个 径向密封唇，能够与所述内圈和所述外圈中的一者的圆周表面密封地接合;和至少一个轴 向密封唇，能够与所述限制件的径向表面密封地接合。 13 .根据权利要求1所述的轮毂轴承单元，其特征在于，所述密封构件由弹性体材料形 成。 14 .根据权利要求1所述的轮毂轴承单元，其特征在于，所述轮毂轴承单元还包括传感 器编码器，所述传感器编码器与所述限制件联接。 15 .根据权利要求1所述的轮毂轴承单元，其特征在于： 所述内滚道是第一内滚道，并且所述内圈还具有与所述第一内滚道在轴向上间隔开的 第二内滚道； 所述外滚道是第一外滚道，并且所述外圈还具有与所述第一外滚道在轴向上间隔开的 第二外滚道； 所述多个滚动元件是多个第一滚动元件，并且所述轮毂轴承单元还包括能够在所述第 二内滚道上和所述第二外滚道上滚动的多个第二滚动元件。 16 .根据权利要求1所述的轮毂轴承单元，其特征在于，下列项之一： 所述内圈具有形成在所述内圈的外侧端部上的凸缘，所述凸缘能够与车轮连接，所述 内圈能够绕着中心轴线旋转，并且所述外圈与转向机构或悬架连接；以及 所述外圈具有形成在所述外圈的外侧端部上的凸缘，所述凸缘能够与车轮连接，所述 外圈能够绕着中心轴线旋转，并且所述内圈与转向机构或悬架连接。 17 .一种用于将车轮与车辆可旋转地联接的轮毂轴承单元，所述轮毂轴承单元包括： 内圈，具有轴向内侧端部、轴向外侧端部、圆周外表面以及布置在所述外表面上的轴承 内滚道； 外圈，绕着所述内圈布置，并且具有轴向内侧端部、轴向外侧端部、圆周内表面以及布 置在所述外圈的内表面上的轴承外滚道，所述内圈和所述外圈中的一者与所述车轮联接， 使得能够绕着中心轴线旋转，并且所述内圈和所述外圈中的另一者与框架固定地联接； 多个滚动元件，能够在所述内滚道和所述外滚道上滚动，以可旋转地联接所述内圈和 所述外圈； 大体上环形的位移限制件，从所述内圈的外表面或从所述外圈的内表面在径向上延 伸，所述限制件具有与所述外圈的内表面或与所述内圈的外表面在径向上间隔开的圆周止 动表面，当所述内圈和所述外圈中的一者相对于所述内圈和所述外圈中的另一者在径向上 移位时，所述止动表面与所述外圈或与所述内圈接合;以及 密封件，包括环形密封构件，所述环形密封构件与所述内圈和所述外圈中的一者联接 并且能够与所述限制件密封地接合。 18 .根据权利要求17所述的轮毂轴承单元，其特征在于： 所述车轮与所述内圈联接，使得所述内圈能够绕着所述中心轴线旋转； 所述限制件包括大体上环形的主体，所述主体具有:径向内端部，与所述内圈联接或者 一体地形成;背对的径向外端部，与所述外圈的内表面在径向上向内间隔开，并且具有提供 所述止动表面的圆周外表面;和径向接合表面，在所述径向内端部与所述径向外端部之间 延伸；以及 所述密封件还包括环形刚性保持件，所述环形刚性保持件与所述外圈联接，并且所述 环形密封构件与所述刚性保持件联接并且具有至少一个轴向密封唇，所述至少一个轴向密 封唇能够与所述限制件的接合表面密封地接合。 19 .一种用于将车轮与车辆可旋转地联接的轮毂轴承单元，所述轮毂轴承单元包括： 内圈，具有轴向内侧端部、轴向外侧端部、圆周外表面以及布置在所述外表面上的轴承 内滚道； 外圈，绕着所述内圈布置，并且具有轴向内侧端部、轴向外侧端部、圆周内表面以及布 置在所述内表面上的轴承外滚道，所述内圈和所述外圈中的一者与所述车轮联接，使得能 够绕着中心轴线旋转，并且所述内圈和所述外圈中的另一者与框架固定地联接； 多个滚动元件，能够在所述内滚道和所述外滚道上滚动，以可旋转地联接所述内圈和 所述外圈； 大体上环形的位移限制件，从所述内圈的外表面或从所述外圈的内表面在径向上延 伸，所述限制件具有与所述外圈的内表面或与所述内圈的外表面在径向上间隔开的圆周止 动表面，当所述内圈和所述外圈中的一者相对于所述内圈和所述外圈中的另一者在径向上 移位时，所述止动表面与所述外圈或与所述内圈接合;以及 密封件，包括环形密封构件，所述环形密封构件布置在所述限制件上并且能够与所述 内圈、所述外圈和与所述内圈和所述外圈中的一者联接的刚性密封构件中的至少一者密封 地接合。 20 .根据权利要求19所述的轮毂轴承单元，其特征在于： 所述车轮与所述内圈联接，使得所述内圈能够绕着所述中心轴线旋转； 所述限制件包括大体上环形的主体，所述主体具有:径向外端部，与所述外圈联接或者 一体地形成；以及背对的径向内端部，与所述内圈的外表面在径向上向外间隔开，并且具有 提供所述止动表面的圆周内表面;以及 所述密封件包括刚性密封构件，所述刚性密封构件具有径向接合表面，并且所述密封 构件包括至少一个轴向密封唇，所述至少一个轴向密封唇能够与所述刚性密封构件的接合 表面密封接合。 | [DE DE102021100401A1]: Hintergrund der Erfindung Die vorliegende Erfindung betrifft Lager und insbesondere Radnabeneinheiten. Radnabeneinheiten sind bekannt und werden typischerweise vorgesehen, um ein Rad mit einer Fahrzeugkarosserie rotierbar zu koppeln. Eine Radnabeneinheit umfasst einen Innenring und einen Außenring und Wälzkörper, die zwischen dem Innen- und Außenring angeordnet sind, wobei das Rad an einem Ring montiert ist, und wobei der andere Ring mit der Karosserie über eine Welle, eine Aufhängungsanordnung oder einen Steuermechanismus verbunden ist. Wenn das Rad einen Seitenstoß einer ausreichenden Größe erfährt, kann die relative Verschiebung zwischen dem Ring, der mit dem Rad gekoppelt ist, und dem anderen Ring die Wälzkörper veranlassen, die Laufbahnen mit einer ausreichenden Kraft einzudrücken, um die Laufbahnflächen einzudellen. Solche Eindellungen oder „Brinelling“ können einen nachteiligen Betrieb der Lager verursachen und können zu einem vorzeitigen Verschleiß und Bruch der Lagerlaufbahnen führen. Zusammenfassung der Erfindung Ein Aspekt der vorliegenden Erfindung ist eine Nabenlagereinheit zum rotierbaren Koppeln eines Rads mit einer Fahrzeugkarosserie. Die Nabenlagereinheit umfasst einen Innenring mit einem inneren axialen Ende, einem äußeren axialen Ende, einer äußeren Umfangsfläche und zumindest einer inneren Lagerlaufbahn, die auf der Außenfläche angeordnet ist. Ein Außenring ist um den Innenring angeordnet und hat ein innenseitiges axiales Ende, ein außenseitiges axiales Ende, eine innere Umfangsfläche und zumindest eine äußere Lagerlaufbahn, die auf der Innenringfläche angeordnet ist. Einer von dem Innenring und dem Außenring ist mit dem Rad gekoppelt, um um eine zentrale Achse herum rotierbar zu sein, und der andere von dem Innenring und dem Außenring ist mit der Karosserie feststehend gekoppelt. Mehrere Wälzkörper sind auf den Innen- und Außenlaufbahnen abrollbar, um den Innen- und Außenring rotierbar zu koppeln. Ferner erstreckt sich ein im Allgemeinen ringförmiger Verschiebungsbegrenzer radial von der äußeren Fläche des Innenrings oder von der inneren Fläche des Außenrings. Der Begrenzer hat eine umfängliche Anschlagfläche, die radial von der inneren Fläche des Außenrings oder von der äußeren Fläche des Innenrings beabstandet ist. Die Anschlagfläche greift mit dem Außenring oder mit dem Innenring ein, wenn sich einer von dem Innenring und dem Außenring relativ zu dem anderen von dem Innen- und dem Außenring radial versetzt. Ferner umfasst eine Dichtung ein ringförmiges Dichtelement, das mit einem von dem Innen- und dem Außenring gekoppelt ist, und dichtend mit dem Begrenzer eingreifbar ist oder auf dem Begrenzer montiert ist und dichtend mit einem von dem Innen- und Außenring eingreifbar ist oder mit einem starren Dichtelement dichtend eingreifbar ist, das mit einem von dem Innen- und Außenring gekoppelt ist. Figurenliste Sowohl die voranstehende Zusammenfassung als auch die ausführliche Beschreibung der bevorzugten Ausführungsformen der vorliegenden Erfindung werden besser verstanden, wenn sie in Verbindung mit den angefügten Zeichnungen gelesen werden. Aus Darstellungsgründen der Erfindung sind in den dargestellten Zeichnungen Ausführungsformen gezeigt, die gegenwärtig bevorzugt werden. Es sollte verstanden werden, dass jedoch die vorliegende Erfindung nicht auf die genaue Anordnung und Instrumente, die gezeigt sind, begrenzt ist. In den Zeichnungen ist: 1 eine axiale Querschnittsansicht einer Nabenlagereinheit gemäß der vorliegenden Erfindung, die mit einer ersten Konstruktion einer Kombination aus Verschiebungsbegrenzer und Dichtung gezeigt ist,2 eine vergrößerte Ansicht eines oberen Abschnitts der 1,3 eine stark vergrößerte Ansicht des Abschnitts der 1, die die erste Konstruktion der Kombination aus Verschiebungsbegrenzer und Dichtung zeigt, wobei der Begrenzer von dem Innenring beabstandet ist,4 eine andere Ansicht des Abschnitts der 3, die den Begrenzer zeigt, der mit dem Innenring eingegriffen ist,5 eine stark vergrößerte Querschnittsansicht der ersten Konstruktion der Kombination aus Verschiebungsbegrenzer und Dichtung, die getrennt vom Rest der Nabenlagereinheit gezeigt sind,6 eine axiale Querschnittsansicht einer Nabenlagereinheit gemäß der vorliegenden Erfindung, die mit einer zweiten Konstruktion einer Kombination aus Verschiebungsbegrenzer und Dichtung gezeigt ist,7 eine vergrößerte Ansicht eines oberen Abschnitts der 6,8 eine stark vergrößerte Ansicht des Abschnitts der 6, die die zweite Konstruktion einer Kombination aus Verschiebungsbegrenzer und Dichtung zeigt, wobei der Begrenzer von dem Außenring beabstandet ist,9 eine andere Ansicht des Abschnitts der 8, die den Begrenzer zeigt, der mit dem Außenring eingegriffen ist, und10 eine stark vergrößerte Querschnittsansicht der zweiten Konstruktion der Kombination aus Verschiebungsbegrenzer und Dichtung, die getrennt vom Rest der Nabenlagereinheit gezeigt ist. Ausführliche Beschreibung der Erfindung Eine bestimmte Terminologie wird der Einfachheit halber in der folgenden Beschreibung verwendet und ist nicht einschränkend. Die Wörter „innen“, „nach innen“ und „außen“, „nach außen“ bezeichnen Richtungen zu und weg von einer ausgewiesenen Mittellinie oder einem geometrischen Mittelpunkt eines Elements, das beschrieben wird, wobei die bestimmte Bedeutung sofort aus dem Kontext der Beschreibung offensichtlich wird. Ferner sind, die Wörter „verbunden“ und „gekoppelt“, wie sie hierin verwendet werden, beabsichtigt, direkte Verbindungen zwischen zwei Elementen ohne ein anderes Element, das dazwischen angeordnet ist, und indirekte Verbindungen zwischen Elementen zu umfassen, bei denen ein oder mehrere andere Elemente dazwischen angeordnet sind. Die Terminologie verwendet die Wörter, die speziell voranstehend erwähnt sind, Ableitungen davon und Wörter von ähnlicher Bedeutung. Mit Bezug nun auf die Zeichnungen im Detail, wobei ähnliche Nummern verwendet werden, um durchgängig ähnliche Elemente zu bezeichnen, ist in den 1 bis 10 eine Nabenlagereinheit 10 zum rotierbaren Koppeln eines Rads 1 mit einem Fahrzeug 2 (wie in 1 angedeutet), bevorzugt über einen Steuerungsmechanismus, eine Aufhängung oder einen Antriebsstrang, gezeigt. Die Nabenlagereinheit 10 umfasst grundsätzlich einen Innenring 12, einen Außenring 14, der um den Innenring 12 angeordnet ist, zumindest eine Mehrzahl oder „Reihe“ von Wälzkörpern 16, die zwischen dem Innen- und Außenring 12, 14 angeordnet ist, einen ringförmigen Verschiebungsbegrenzer 18 zum Begrenzen einer relativen radialen Verschiebung zwischen den Ringen 12, 14 und eine Dichtung 20, die mit dem Begrenzer 18 gekoppelt oder eingegriffen ist. Des Weiteren ist der Innenring 12 im Allgemeinen zylindrisch und hat ein innenseitiges axiales Ende 12a, ein außenseitiges axiales Ende 12b, eine äußere Umfangsfläche 13 und zumindest eine innere Lagerlaufbahn 22, die auf der Außenfläche 13 angeordnet ist, und hat bevorzugt eine zentrale Bohrung 24, die dazu ausgelegt ist, eine Welle 3 aufzunehmen, die mit der Karosserie des Fahrzeugs 2 oder mit einem Antriebsstrang (nicht gezeigt) gekoppelt ist. Der Außenring 14 ist im Allgemeinen röhrenförmig und hat ein innenseitiges axiales Ende 14a, ein außenseitiges axiales Ende 14b, eine innere Umfangsfläche 15 und zumindest eine äußere Lagerlaufbahn 26, die auf der inneren Ringfläche 15 angeordnet ist. Wie nachstehend ausführlicher beschrieben ist, ist einer von dem Innen- und Außenring 12, 14 mit dem Rad 1 gekoppelt, um um eine zentrale Achse Ac rotierbar zu sein, und der andere von dem Innen- und Außenring 12, 14 ist feststehend oder „nicht-rotierbar“ mit der Karosserie 2 gekoppelt. Ferner sind die mehreren Wälzkörper 16 gleichzeitig auf den Innen- und Außenlaufbahnen 22, 26 abrollbar, um den Innen- und Außenring 12, 14 rotierbar zu koppeln. Bevorzugt sind die Wälzkörper 16 im Allgemeinen sphärische Kugeln, können aber alternativ zylindrische Rollen, Kegelrollen, Nadeln oder jede andere Art von Wälzkörper sein. Bevorzugt sind der Innenring 12 und der Außenring 14 aus einem metallischen Material, wie bspw. Stahl mit hohem oder mittlerem Kohlenstoffgehalt, hergestellt und die Wälzkörper 16 sind entweder aus einem metallischen Material, wie bspw. Chromstahl, oder einem keramischen Material, wie bspw. Aluminiumoxid, hergestellt. Der Verschiebungsbegrenzer 18 ist im Allgemeinen ringförmig und ist aus einem im Wesentlichen starren Material, bevorzugt einem metallischen Material, wie bspw. Stahl mit geringem Kohlenstoffanteil, gebildet, aber kann aus jedem anderen geeigneten Material, z. B. einem starren Polymermaterial oder einem keramischen Material gebildet sein. Der Begrenzer 18 erstreckt sich radial von der äußeren Fläche 13 des Innenrings oder von der inneren Fläche 15 des Außenrings und hat eine umfängliche Anschlagfläche 19, die radial von der inneren Fläche 15 des Außenrings oder von der äußeren Fläche 13 des Innenrings beabstandet ist. Mit anderen Worten ist, wenn sich der Begrenzer 18 radial nach außen von der Außenfläche 13 des Innenrings 12 erstreckt, die Anschlagfläche 19 radial nach innen von der Innenfläche 15 des Außenrings 14 beabstandet oder von einer inneren Umfangsfläche einer Komponente, die in der Innenringfläche 15 angeordnet ist. Im Gegensatz dazu ist, wenn sich der Begrenzer 18 radial nach innen von der inneren Fläche 15 des Außenrings 14 erstreckt, die Anschlagfläche 19 radial nach außen von der Außenfläche 13 des Innenrings 12 oder von einer äußeren Umfangsfläche einer Komponente beabstandet, die auf der Außenringfläche 13 angeordnet ist. In jedem Fall greift die Anschlagfläche 19 mit der Innenfläche 13 des Außenrings oder mit der Außenfläche 15 des Innenrings, das heißt, direkt oder über eine verbundene Komponente, ein, wenn einer von dem Innen- und Außenring 12, 14 relativ zu dem anderen von dem Innen- und Außenring 12, 14 versetzt wird, um die gesamte potenzielle relative radiale Verschiebung zwischen den Ringen 12, 14 zu „begrenzen“ und dadurch jegliche potenzielle Stoßschäden auf den Lagerlaufbahnen 22, 26 zu reduzieren oder eliminieren. Insbesondere ist eine ringförmige Steuerlücke GC zwischen der Anschlagfläche 19 des Verschiebungsbegrenzers 18 und entweder der inneren Fläche 15 des Außenrings, der äußeren Fläche 13 des Innenrings oder, wenn zutreffend, einer anderen Umfangsfläche einer Komponente, die an einem der Ringe 12, 14 angeordnet ist, definiert. Der Begrenzer 18 ist derart, das heißt radial, bemessen, dass die Steuerlücke GC eine vorgegebene radiale Länge LR hat, um die relative radiale Verschiebung zwischen dem Innen- und Außenring 12, 14 auf die radiale Länge LR der Steuerlücke zu begrenzen. Die Steuerlücke GC ist derart bemessen, dass unter normalen Fahrzeugbetriebsbedingungen der eine Ring 12 oder 14, der mit dem Rad 1 gekoppelt ist, frei um die zentrale Achse Ac rotierbar ist. Jedoch wird, wenn ein Stoßereignis (z. B. wenn das Rad 1 einen Randstein, Schlagloch etc. trifft) auftritt, die resultierende radiale Verschiebung des radgekoppelten Rings 12 oder 14 relativ zu dem anderen Ring 14, 12 durch den Verschiebungsbegrenzer 18 daran gehindert, die radiale Länge LR der Steuerlücke GC zu überschreiten. Wie voranstehend diskutiert, kann die übermäßige radiale Verschiebung von einem Ring 12 oder 14 relativ zu dem anderen Ring 14, 12 die Wälzkörper 16 veranlassen, gegen die Außenflächen 22a, 26a der Laufbahnen 22, 26 mit einer ausreichenden Kraft zu schlagen, um die Flächen 22a, 26a einzudellen, wobei solche Eindellungen als „Brinelling“ bezeichnet werden. Brinelling führt typischerweise zu übermäßigen Schwingungen oder Klappern der Wälzkörper 16, und beschleunigt den Verschleiß der Laufbahnflächen 22a, 26a, was zu Fressen und/oder Abplatzen oder Abblättern von Lagermaterial führt. Folglich fungiert durch Begrenzen der relativen radialen Verschiebung zwischen dem Innen- und Außenring 12, 14 der Verschiebungsbegrenzer 18 als eine „Anti-Brinelling“-Vorrichtung. Bevorzugt hat die radiale Länge LR der Steuerlücke GC einen Wert von ungefähr 0,3 mm oder weniger (d. h. nicht größer als ungefähr 0,3 mm) und kann innerhalb eines Bereichs von ungefähr 0,15 mm (oder sogar 0,04 mm) und ungefähr 0,3 mm liegen. Solche Werte für die radiale Länge LR der Steuerlücke wurden bestimmt, radiale Verschiebungen einer Größenordnung zu verhindern, die Brinelling-Stöße verursachen können, während sie dennoch eine freie relative Rotation zwischen den Ringen 12, 14 während normalen Fahrzeugbetriebsbedingungen erlauben. Ferner befindet sich der Verschiebungsbegrenzer 18 bevorzugt axial zwischen den mehreren Wälzkörpern 16, die bevorzugt eine innenseitige Reihe 17A von Wälzkörpern 16, wie nachstehend beschrieben, bilden, und den innenseitigen axialen Enden 12a, 14a von jedem von den Innen- bzw. Außenring 12, 14. Als solches wirkt der Begrenzer 18, die relative radiale Verschiebung zwischen dem innenseitigen axialen Ende 12a des Innenrings 12 und dem innenseitigen axialen Ende 14a des Außenrings 14 effizienter zu begrenzen, wodurch die Integrität der Flächen an den innenseitigen Innen- und Außenlaufbahnen 23a bzw. 27a besser erhalten wird, wie nachstehend beschrieben wird. Ferner umfasst die Dichtung 20 ein im Allgemeinen ringförmiges Dichtelement 30, das bevorzugt aus einem elastomerischen Material (aber auch aus einem anderen geeigneten Material) gebildet ist, und umfasst eine oder mehrere Dichtlippen 36. Ein wichtiger Aspekt der vorliegenden Erfindung ist, dass die Dichtung 20 entweder mit dem Verschiebungsbegrenzer 18 gekoppelt ist oder dichtend damit eingreift. Genauer gesagt ist in bestimmten Konstruktionen das ringförmige Dichtelement 30 auf dem Begrenzer 18 montiert und ist mit einem von den Innen- und Außenringen 12, 14 und/oder mit einem starren Dichtelement 32 dichtend eingreifbar, das mit einem von den Innen- und Außenringen 12, 14 abhängig von der Anzahl und Struktur der einen oder mehreren Dichtlippen 36, wie in den 1 bis 5 gezeigt ist, gekoppelt ist. Bei anderen Konstruktionen ist, wie in 6 bis 10 gezeigt ist, das ringförmige Dichtelement 30 mit einem von dem Innen- und Außenring 12, 14, bevorzugt über einen starren Halter 24, der nachstehend beschrieben ist, gekoppelt und ist dichtend mit dem Begrenzer 18 eingreifbar. Bei beiden Konstruktionen sind die Dichtung 20 und der Begrenzer 18 bevorzugt als eine einstückige Anordnung oder „Kassetten“-Typ von Dichtung vorgesehen. Das heißt, alle Dichtungskomponenten, d. h. die Kombination aus starren Halter 24, dem Dichtelement 30 und dem Begrenzer 18 oder die Kombination aus Begrenzer 18, dem Dichtelement 30 und dem starren Dichtelement 32 sind jeweils bevorzugt als eine Einheit vorgesehen, die in der Radnabeneinheit 10 installiert werden kann, und alternativ davon als eine einzelne Vorrichtung entfernt werden kann. Jedoch können einige oder alle der Dichtkomponenten alternativ separat installiert oder von der Radnabeneinheit 10 entfernt werden und/oder der Begrenzer 18 kann einstückig mit einem von den Ringen 12, 14 mit dem Dichtelement gebildet sein, wobei das Dichtelement 30 danach an dem einstückigen Begrenzer 18 befestigt oder installiert wird. Nachdem die grundsätzlichen Komponenten voranstehend beschrieben sind, werden diese und andere strukturelle Komponenten der Nabenlagereinheit 10 nachstehend ausführlich beschrieben. Mit Bezug auf 3 bis 5 und 8 bis 10 umfasst der Verschiebungsbegrenzer 18 bevorzugt einen im Allgemeinen ringförmigen Körper 40 mit einem inneren radialen Ende 41A, einem äußeren radialen Ende 41B und gegenüberliegenden axialen Enden 40a, 40b mit radialen Endflächen 42A, 42B. Der Körper 40 ist bevorzugt im Allgemeinen zylindrisch, sodass die zwei radialen Endflächen 42A, 42B im Wesentlichen flach und parallel sind, aber in jeder anderen geeigneten Weise gebildet sein können. Zum Beispiel kann der Körper 40 so hergestellt sein, dass er mit im Allgemeinen kegelstumpfförmigen Endflächen 42A, 42B (nicht gezeigt) zulaufend ist. Ferner hat der ringförmige Körper 40 zumindest eine Umfangsfläche 43 oder 44, die die Anschlagfläche 19 bereitstellt, und wenn er separat von beiden Ringen 12, 14 gebildet ist, eine gegenüberliegende Umfangsfläche 44 bzw. 43. Genauer gesagt ist, wenn der Verschiebungsbegrenzer 18 mit dem Innenring 12 verbunden ist, das radiale innere Ende 41A mit dem Innenring 12 gekoppelt oder einstückig damit gebildet, und das äußere radiale Ende 41B ist radial nach innen von der inneren Fläche 15 des Außenrings beabstandet. Wenn er getrennt von dem Ring 12 gebildet ist, hat der Begrenzerkörper 40 ferner eine innere Umfangsfläche 43, die mit dem Innenring 12, wie z. B. durch eine Presspassung mit der äußeren Fläche 13 koppelnd, innerhalb einer ringförmigen Nut (nicht gezeigt) angeordnet, die sich nach innen von der Außenfläche 13 erstreckt, oder mit der Außenfläche 13 über ein Gewinde eingreifend, eingreift. Alternativ ist, wenn der Begrenzer 18 mit dem Außenring verbunden ist, das äußere radiale Ende 41B des Körpers mit dem Außenring 14 gekoppelt oder einstückig damit gebildet und das innere radiale Ende 41A ist radial nach außen von der Außenfläche 13 des Innenrings radial beabstandet. Ähnlich wie voranstehend, hat, wenn er getrennt von dem Ring 14 gebildet ist, der Körper 40 ferner eine äußere Umfangsfläche 44, die mit dem Außenring 14 in jeder geeigneten Weise, z. B. mit der Innenfläche 15 reibend eingreifend, in einer ringförmigen Nut (nicht gezeigt) angeordnet, die sich radial nach außen von der Innenfläche 15 erstreckt, mit der Innenfläche 15 über ein Gewinde eingreifend etc., eingreift Ferner kann mit beiden Konstruktionen der ringförmige Körper 40 entweder entfernbar mit dem Innenring 12 oder mit dem Außenring 14 gekoppelt sein oder kann permanent oder halbpermanent an einem Ring 12, 14, wie bspw. durch Schweißen, Löten etc., befestigt sein. Mit Bezug nun auf 1 bis 5 ist, wenn der ringförmige Dichtkörper 30 an dem Verschiebungsbegrenzer 18 angeordnet ist, der Begrenzer 18 bevorzugt mit dem Außenring 14 gekoppelt und das Rad 1 ist mit dem Innenring 12 gekoppelt, sodass der Innenring 14 um die zentrale Achse AC rotierbar ist. Bevorzugt hat das innere radiale Ende 41A des Begrenzerkörpers 40 einen Gegenbohrungsabschnitt 45 benachbart zu der Anschlagfläche 19, um Spiel für eine Dichtlippe 36, wie nachstehend diskutiert, bereitzustellen, und das äußere radiale Ende 41B hat eine axiale Erweiterung 46. Die axiale Erweiterung 46 stellt innere und äußere Umfangsflächen 46a, 46b für Trägerabschnitte des ringförmigen Dichtelements 30 bereit. Ferner ist das Dichtelement 30 bevorzugt an zumindest der nach außen zeigenden radialen Fläche 42B des ringförmigen Begrenzerkörpers 40 und bevorzugt an dem Gegenbohrungsabschnitt 45 und der axialen Erweiterung 46 befestigt. Bevorzugt umfasst das Dichtelement 30 eine im Allgemeinen axiale Hauptdichtlippe 37, die mit einer radialen Fläche 33 des starren Dichtelements 32 dichtend eingreifbar ist, und zumindest eine radiale Dichtlippe 38. Die radiale Dichtlippe 38 erstreckt sich im Allgemeinen radial nach innen von dem Gegenbohrungsabschnitt 45 des Begrenzers und ist bevorzugt gleitend mit einer äußeren Umfangsfläche 35A des starren Elements 32 eingreifbar, kann aber alternativ mit einem Abschnitt der Außenfläche 13 des Innenrings 12 eingreifbar sein. Ferner ist das starre Dichtelement 32 aus einem im Allgemeinen starren Material, wie bspw. Stahl, Aluminium, starrer Kunststoff, etc., gebildet, ist bevorzugt im Allgemeinen L-förmig einschließlich eines axialen Abschnitts 50 und eines radialen Abschnitts 52 und fungiert generell als ein „Werfer“. Genauer gesagt, stellt der axiale Abschnitt des starren Elements die äußere Umfangsdichtungseingriffsfläche 35A bereit und hat eine gegenüberliegende innere Umfangsfläche 35B, die reibend mit der Außenfläche 13 des Innenrings eingreift, um das Dichtelement 32 mit dem Innenring 12 zu koppeln. Ebenfalls stellt ein Abschnitt der äußeren Umfangsfläche 35A des axialen Abschnitts 50 eine Begrenzerkontaktfläche 51 bereit, die durch die Anschlagfläche 19 des Begrenzers eingreifbar ist, wenn der Innenring 12 relativ zu dem Außenring 14 versetzt wird, wie in 4 gezeigt ist. Ferner stellt der radiale Abschnitt 50 des starren Elements die radiale Dichtungseingriffsfläche 33 bereit und fungiert, um Fluide und feste Materialien, die die Fläche 33 kontaktieren, während der Rotation des Innenrings 12 radial nach außen und im Allgemeinen weg von der axialen Dichtlippe 37 zu „werfen“ oder richten. Obwohl der Verschiebungsbegrenzer 18 bevorzugt an einem feststehenden Außenring 14 montiert ist, wenn er vorgesehen ist, um als ein Träger für das Dichtelement 30 zu fungieren, kann der Begrenzer 18 alternativ mit einem feststehenden Innenring 12 gekoppelt sein und sich davon nach außen erstrecken, wobei das starre Dichtelement 32 geeignet an einem rotierbaren Außenring 14 (Struktur nicht gezeigt) montiert ist. Bei weiteren Alternativen kann der Begrenzer 18 mit einem rotierbaren Innenring 12 oder einem rotierbaren Außenring 14 gekoppelt sein, der ein rotierbares Dichtelement 30 trägt, das dichtend mit einem feststehenden starren Element 32 eingreifbar ist, das mit einem nichtrotierenden Außenring 14 bzw. einem nichtrotierenden Innenring 12 gekoppelt ist (keine Alternativen gezeigt). Bei noch einer anderen Alternative kann die Dichtung 20 ohne ein starres Dichtelement oder einen Werfer gebildet sein, wobei das Dichtelement 30 mit nur einer oder mehreren radialen Dichtlippen 38 gebildet ist, die dichtend mit der Außenfläche 13 des Innenrings, der Innenfläche 15 des Außenrings oder einer Umfangsfläche eines Elements, das an einem Ring 12, 14 angeordnet ist, eingreifbar sein (Alternativen nicht gezeigt). Die vorliegende Erfindung umfasst diese und alle anderen geeigneten alternativen Konstruktionen wie allgemein offenbart oder hierin vorgeschlagen. Mit Bezug nun auf 6 bis 10 fungiert, wenn das ringförmige Dichtelement 30 dichtend mit dem Verschiebungsbegrenzer 18 eingreift und folglich nicht dadurch getragen ist, der Begrenzer bevorzugt als ein Werfer (wie nachstehend diskutiert) und ist mit dem Innenring 12 gekoppelt, wobei das Rad 1 an dem Innenring 12 montiert ist, sodass der Ring 12 um die zentrale Achse AC rotierbar ist. Bevorzugt hat das innere radiale Ende 41A des Begrenzerkörpers 40 eine axiale Erstreckung 47, die eine äußere Umfangsdichtungseingriffsfläche 47a bereitstellt und das äußere radiale Ende 41B hat einen radial nach innen gestuften Abschnitt 48 angrenzend an die Anschlagfläche 19. Als solches ist der Begrenzerkörper 40 teilweise innerhalb des starren Halters 34 angeordnet, während sich die Anschlagfläche 19 außerhalb des Halters 34 befindet, um die Steuerlücke GC mit der Innenfläche 15 des Außenrings 14 zu definieren. Ferner hat das innere radiale Ende 41A des Begrenzerkörpers 40 bevorzugt eine innere Umfangsfläche 43, die reibend mit der Außenfläche 13 des Innenrings 12, bevorzugt von einem Einsatz 62, wie nachstehend beschrieben, eingreift, um den Begrenzer 18 mit dem Ring 12 entfernbar zu koppeln. Ferner umfasst, wenn das Dichtelement 30 nicht auf dem Verschiebungsbegrenzer 18 montiert ist, die Dichtung 20 bevorzugt ferner den ringförmigen starren Halter 34, der am Bevorzugsten mit dem Außenring 14 gekoppelt ist und im Allgemeinen L-förmig ist. Insbesondere umfasst der Halter 34 einen äußeren axialen Abschnitt 34a, der reibend mit der Innenfläche des Außenrings 14 eingreift, und einen radialen Abschnitt 34b, der sich nach innen von dem axialen Abschnitt 34b erstreckt. Das ringförmige Dichtelement 30 ist mit dem starren Halter 34 gekoppelt, der bevorzugt sowohl mit dem radialen Abschnitt 34b als auch dem axialen Abschnitt 34a gebondet. Das Dichtelement 30 hat bevorzugt eine axialen Hauptdichtlippe 37, die dichtend mit der nach innen zeigenden radialen Fläche 42A des Begrenzers 18 eingreifbar ist, eine radiale Dichtlippe 38, die dichtend mit der äußeren Umfangsfläche 47a der axialen Begrenzererweiterung 47 eingreift, und eine Staublippe 39. Bei der voranstehenden Begrenzer- und Dichtstruktur fungiert der Verschiebungsbegrenzer 18 ferner als ein Werfer, um Fluide und Feststoffe weg von dem Dichtelement 30 zu richten. Das heißt, aufgrund der Rotation des Begrenzers 18 mit dem Innenring 12 veranlasst die Zentrifugalkraft, dass Fluide und Feststoffe auf der radialen Fläche 42A des Begrenzerkörpers 40 radial nach außen weg von der axialen Dichtlippe 36 gerichtet werden, wodurch die Effektivität der Dichtung 20 erhöht wird. Ebenfalls aufgrund des begrenzten Raums durch die Steuerlücke GC stellt der Verschiebungsbegrenzer 18 die Funktion einer Labyrinthdichtung bereit, um den Fluss von Fluiden und Feststoffen durch die Steuerlücke GC und in Richtung der axialen Dichtlippe 36 zu verhindern oder zumindest zu begrenzen. Ferner kann, wie in 9 gezeigt ist, der Verschiebungsbegrenzer 18 auch als eine Montageklammer oder Träger für einen Sensorencoder 16 fungieren, der mit der nach außen zeigenden radialen Fläche 43B des Begrenzerkörpers 40 gekoppelt oder daran montiert sein kann, um ein Ziel für einen Sensor (nicht gezeigt) bereitzustellen, der mit dem Außenring 14 gekoppelt ist. Obwohl der Verschiebebegrenzer 18, wenn er vorgesehen ist, bevorzugt an dem rotierenden Innenring 12 montiert ist, um als Werfer zu fungieren, kann der Begrenzer 18 alternativ mit einer Erstreckung nach innen von einem rotierenden Außenring gekoppelt werden, wobei der Halter und das Dichtelement 30 geeignet an dem feststehenden Innenring 12 montiert sind. Bei einer weiteren Alternative kann der Begrenzer 18 mit einem feststehenden Innenring 12 oder einem feststehenden Außenring 14 gekoppelt sein und dichtend durch ein Dichtelement 30 eingegriffen werden, das an einem rotierbaren Außenring 14 bzw. einem rotierbaren Innenring 12 gekoppelt ist. Die vorliegende Erfindung umfasst all diese und alle anderen geeigneten alternativen Konstruktionen, wie allgemein hierin offenbart oder vorgeschlagen. Mit Bezug auf 1, 2, 6 und 7 ist die Radnabeneinheit 10 bevorzugt ein zweireihiges Lager 11, das zwei Sets von inneren und äußeren Laufbahnen und zwei Sets von Wälzkörpern umfasst. Insbesondere hat der Innenring 12 eine erste innenseitige Innenlaufbahn 23A und eine zweite außenseitige Innenlaufbahn 23B, die axial von der ersten Innenlaufbahn 23A beabstandet ist. Ähnlich hat der Außenring 14 eine erste innenseitige Außenlaufbahn 27A und eine zweite außenseitige Außenlaufbahn 27B, die axial von der ersten Außenlaufbahn 27A beabstandet ist. Ferner ist eine erste Mehrzahl oder Reihe 17A von Wälzkörpern 16 zwischen der ersten Innenlaufbahn 23A und der ersten Außenlaufbahn 27A angeordnet und rollt darauf ab, und eine zweite Mehrzahl/Reihe 17B von Wälzkörpern 16 ist zwischen der zweiten Innenlaufbahn 27B und der zweiten Außenlaufbahn 27B angeordnet und rollt darauf ab. Bei dem bevorzugten zweireihigen Lager 11 kann der Verschiebebegrenzer 18 alternativ zwischen den zwei Reihen 17A, 17B angeordnet sein oder sogar außenseitig von der zweiten oder außenseitigen Reihe 17B der Wälzkörper 16. Obwohl ein zweireihiges Lager bevorzugt ist, kann die Radnabeneinheit 10 alternativ ausgebildet sein, für bestimmte Anwendungen nur eine Reihe (nicht gezeigt) von Wälzkörpern 16 zu umfassen. Mit Bezug auf 2 und 7 umfasst der Innenring 12 bevorzugt einen ringförmigen Einsatz 62, der innerhalb einer ringförmigen Nut 64 angeordnet ist, die sich nach innen von der Außenringfläche 13 erstreckt und durch einen Flansch oder ein gerolltes Ende 64 gehalten wird, das an dem innenseitigen Ringende 12a gehalten wird. Der Einsatz 62 hat eine äußere Umfangsfläche 63, die die erste innenseitige Innenlaufbahn 23A und einen Abschnitt 13a der Außenringfläche 13 bereitstellt, wobei entweder das starre Dichtungselement 32 oder der Begrenzer 18 bevorzugt um den äußeren Flächenabschnitt 13a angeordnet ist und folglich um den Einsatz 62 montiert ist. Alternativ kann das starre Element 32 oder der Verschiebungsbegrenzer 18 einstückig mit dem Einsatz 62 gebildet sein, um sich radial nach außen von der äußeren Fläche 63 des Einsatzes (Struktur nicht gezeigt) zu erstrecken. Ferner ist die zweite außenseitige Innenlaufbahn 23B bevorzugt direkt auf der Außenfläche 13 des Innenrings 12 gebildet und sowohl die erste als auch die zweite Außenlaufbahn 27A, 27B sind direkt auf der Innenfläche 15 des Außenrings 14 gebildet. Jedoch können die zweite Innenlaufbahn 23B oder eine oder beide der Außenlaufbahnen 27A, 27B alternativ mit einem geeigneten ringförmigen Einsatz (keiner gezeigt) versehen sein und/oder die erste Innenlaufbahn 23A kann alternativ direkt auf der Außenfläche 13 des Innenrings 12 gebildet sein. Mit Bezug nun auf 1 und 6 ist bei bestimmten, vorliegend bevorzugten Konstruktionen, wie dargestellt, der Innenring 12 eine Nabe oder „ein geflanschter Innenring“ und umfasst einen Flansch 64, der auf dem außenseitigen Ende 12b des Innenrings gebildet ist und sich davon radial nach außen erstreckt. Der Flansch 64 ist mit einem Rad 1, bevorzugt mittels mehreren Bolzen 65, verbindbar, um damit das Rad 1 an der Radnabeneinheit 10 zu verbinden. Wie voranstehend diskutiert, ist bei einer solchen Konstruktion der Innenring 1 um die zentrale Achse AC rotierbar und bevorzugt nimmt die zentrale Bohrung 24 ein Ende der rotierbaren Welle 3 (1) des Fahrzeugs auf. Ebenfalls ist der Außenring 1 mit einem Steuerungsmechanismus oder einer Aufhängung, bevorzugt über einen zentralen Flansch 66, der sich radial nach außen von der äußeren Umfangsfläche 68 erstreckt, verbunden. Jedoch kann die Radnabeneinheit 10 alternativ derart gebildet sein, dass der Außenring 14 als eine Nabe fungiert und einen Flansch (nicht gezeigt) hat, der auf dem außenseitigen Ende 14b des Rings 14 gebildet ist und sich davon radial nach außen erstreckt. Der Flansch ist mit dem Rad verbindbar und der Außenring 14 ist um die zentrale Achse Ac rotierbar. Bei einer solchen Konstruktion ist der Innenring 14 bevorzugt auf eine Flanschwelle (nicht gezeigt) montiert, die mit einem Steuerungsmechanismus, einer Aufhängung und/oder einem Antriebsstrang verbunden ist. Es wird von denen mit Fachwissen gewürdigt werden, dass Änderungen an den voranstehend beschriebenen Ausführungsformen vorgenommen werden können, ohne von dem breiten erfinderischen Konzept davon abzuweichen. Es wird verstanden, dass daher diese Erfindung nicht auf die bestimmten Ausführungsformen, die offenbart sind, beschränkt ist, sondern dass sie beabsichtigt ist, Modifikationen innerhalb des Umfangs der vorliegenden Erfindung abzudecken, wie sie allgemein in den angehängten Ansprüchen definiert ist. [EN US11078964B1]: BACKGROUND OF THE INVENTION The present invention relates to bearings, and more particularly to wheel hub units. Wheel hub units are known and are typically provided to rotatably couple a wheel to a vehicle frame. A wheel hub unit includes an inner ring, and outer ring and rolling elements disposed between the inner and outer rings, with the wheel being mounted to one ring and the other ring being connected with the frame through a shaft, a suspension assembly or a steering mechanism. When the wheel experiences a side impact of a sufficient magnitude, the relative displacement between the ring coupled with the wheel and the other ring can cause the rolling elements to impact the races with a sufficient force to indent the race surfaces. Such indentations or “brinelling” can cause adverse operation of the bearings and can lead to premature wear and failure of the bearing races. SUMMARY OF THE INVENTION In one aspect, the present invention is a hub bearing unit for rotatably coupling a wheel with a vehicle frame. The hub bearing unit comprises an inner ring having an inboard axial end, an outboard axial end, an outer circumferential surface and at least one bearing inner race disposed on the outer surface. An outer ring is disposed about the inner ring and has an inboard axial end, an outboard axial end, an inner circumferential surface and at least one bearing outer race disposed on the ring inner surface. One of the inner ring and the outer ring is coupled with the wheel so as to be rotatable about a central axis and the other one of the inner ring and the outer ring being fixedly coupled with the frame. A plurality of rolling elements are rollable upon the inner and outer races to rotatably couple the inner and outer rings. Further, a generally annular displacement limiter extends radially from the inner ring outer surface or from the outer ring inner surface. The limiter has a circumferential stop surface spaced radially from the outer ring inner surface or from the inner ring outer surface. The stop surface engages with the outer ring or with the inner ring when one of the inner ring
[ZH CN213575549U]: 一种组合式油气封装置 [EN CN213575549U]: Combined oil and gas sealing device | [ZH CN213575549U]: 本实用新型属于车辆控制部件领域，具体涉及一种组合式油气封装置，包括转向节，所述转向节外侧壁设有轮毂，所述转向节外侧壁靠近所述轮毂位置处连接有组合式油气封，所述转向节外侧壁靠近所述组合式油气封位置处连接有散热水箱；通过散热水箱、滑轨和滑块的设置，使散热水箱内部的水流在排水管和入水管的作用下进行循环替换，带走组合式油气封摩擦产生的热量，使组合式油气封的热量降低，不影响润滑油的润滑效果，通过拼接块、拼接头和拼接槽的设置，使检修人员可通过断开需检修位置处的拼接块与散热水箱之间的连接，使拼接头上的卡扣与拼接槽内侧卡扣槽之间的连接断开，使拼接块拆卸下来不阻碍检修人员的检修工作。 [EN CN213575549U]: The utility model belongs to the field of vehicle control components, and specifically relates to a combined oil and gas sealing device, including a steering knuckle. The outer side wall of the steering knuckle is provided with a hub, and a combined oil and gas seal is connected to the position of the outer side wall of the steering knuckle near the hub. A heat dissipation water tank is connected to the outer side wall of the steering knuckle near the position of the combined oil and gas seal; through the arrangement of the heat dissipation water tank, the slide rail and the sliding block, the water flow inside the heat dissipation water tank is carried out under the action of the drain pipe and the water inlet pipe Circulation replacement takes away the heat generated by the friction of the combined oil and gas seal, so that the heat of the combined oil and gas seal is reduced, without affecting the lubricating effect of the lubricating oil. Through the setting of splicing blocks, splicing heads and splicing grooves, maintenance personnel can disconnect The connection between the splicing block at the position to be overhauled and the radiating water tank disconnects the connection between the buckle on the splicing head and the buckle groove inside the splicing groove, so that the splicing block is removed without hindering the maintenance work of the maintenance personnel. | CN213575549U | 2021-06-29 | CN202022692815U | 2020-11-19 | CN202022692815U, 2020-11-19 | CN213575549U: 2021-06-29 | 上海润成机电科技有限公司 |  | F16J15/40: I B60B27/00: I |  |  |  | [ZH CN213575549U]: 1 .一种组合式油气封装置，包括转向节⑶，所述转向节⑶外侧壁设有轮毂(1)，所述 转向节⑶外侧壁靠近所述轮毂⑴位置处连接有组合式油气封(2)，其特征在于，所述转向 节⑶外侧壁靠近所述组合式油气封⑵位置处连接有散热水箱(42)，所述散热水箱(42)外 侧壁一侧连接有排水管(41)，所述散热水箱(42)外侧壁另一侧连接有入水管(45)，所述散 热水箱(42)下表面连接有滑块(44)，所述组合式油气封⑵内侧壁对应所述滑块(44)位置 处连接有滑轨(43)。 2 .根据权利要求1所述的一种组合式油气封装置，其特征在于，所述散热水箱(42)内侧 形状与所述组合式油气封⑵外侧的形状一致，所述散热水箱(42)整体的形状为环状，且一 端有缺口。 3 .根据权利要求1所述的一种组合式油气封装置，其特征在于，所述散热水箱(42)与所 述滑轨(43)的高度大小之和等于所述组合式油气封⑵的高度大小。 4 .根据权利要求1所述的一种组合式油气封装置，其特征在于，所述散热水箱(42)外侧 壁一侧连接有拼接块(51)，所述拼接块(51)外侧壁一侧连接有拼接头(55)，所述拼接块 (51)内侧壁另一侧开设有拼接槽(52)。 5 .根据权利要求4所述的一种组合式油气封装置，其特征在于，所述散热水箱(42)的数 量为两个，且一个所述散热水箱(42)的一端连接有所述拼接头(55)，另一个所述散热水箱 (42)的一端开设有所述拼接槽(52)。 6 .根据权利要求4所述的一种组合式油气封装置，其特征在于，所述拼接槽(52)内侧壁 开设有卡扣槽(53)，所述拼接头(55)外侧壁对应所述卡扣槽(53)位置处连接有卡扣(54)。 7 .根据权利要求4所述的一种组合式油气封装置，其特征在于，所述拼接块(51)的数量 为多个，所述拼接块(51)的圆心距大小与所述散热水箱(42)的圆心距大小相同。 [EN CN213575549U]: 1 A combined oil and gas seal device, comprising a steering knuckle (3), the outer wall of the steering knuckle (3) is provided with a hub (1), and the outer wall of the steering knuckle (3) is connected with a combined oil and gas seal (2) at a position close to the hub (1) ), characterized in that a heat dissipation water tank (42) is connected to the outer side wall of the steering knuckle (3) close to the combined oil and gas seal (2), and a drain pipe (41) is connected to one side of the outer side wall of the heat dissipation water tank (42), A water inlet pipe (45) is connected to the other side of the outer side wall of the heat dissipation water tank (42), a sliding block (44) is connected to the lower surface of the heat dissipation water tank (42), and the inner side wall of the combined oil and gas seal (2) corresponds to the sliding A slide rail (43) is connected at the position of the block (44). 2 A combined oil and gas seal device according to claim 1, wherein the inner shape of the heat dissipation water tank (42) is consistent with the shape of the outer side of the combined oil and gas seal (2), and the heat dissipation water tank (42) is integral The shape of is ring, and one end is notched. 3 A combined oil and gas seal device according to claim 1, wherein the sum of the heights of the heat dissipation water tank (42) and the slide rail (43) is equal to the height of the combined oil and gas seal (2) size. 4 A combined oil and gas sealing device according to claim 1, characterized in that a splicing block (51) is connected to one side of the outer side wall of the heat dissipation water tank (42), and a splicing block (51) is connected to one side of the outer side wall of the splicing block (51). A splicing head (55) is connected, and a splicing groove (52) is opened on the other side of the inner side wall of the splicing block (51). 5 A combined oil and gas sealing device according to claim 4, wherein the number of the heat dissipation water tank (42) is two, and one end of the heat dissipation water tank (42) is connected with the splicing head (55) The splicing groove (52) is opened at one end of the other heat dissipation water tank (42). 6 A combined oil and gas sealing device according to claim 4, characterized in that the inner side wall of the splicing groove (52) is provided with a snap groove (53), and the outer side wall of the splicing head (55) corresponds to the A buckle (54) is connected to the position of the buckle groove (53). 7 A combined oil and gas sealing device according to claim 4, characterized in that, the number of splicing blocks (51) is multiple, and the distance between the centers of the splicing blocks (51) is the same as that of the heat dissipation water tank ( 42) has the same center-to-center distance. | [ZH CN213575549U]: 一种组合式油气封装置 技术领域 [0001] 本实用新型涉及车辆控制部件领域，具体涉及一种组合式油气封装置。 背景技术 [0002]中央轮胎充气系统是指通过控制每个轮胎中的气压来改善汽车在不同路面上的 行驶性能的系统。通过控制每个轮胎中的气压来改善汽车在不同路面上的行驶性能。例如， 降低轮胎中的气压可增大轮胎与地面的接触面积，从而使汽车能更轻松地在较软的地面行 驶。这样还可以降低对路面造成的损害。 [0003] 现有技术存在以下问题： [0004] 1、组合式油气封在进行使用的过程中，组合式油气封与轮毂随车轮的转动一起转 动，使组合式油气封因摩擦导致温度的升高，高温影响润滑油的润滑效果，使组合式油气封 易发生损坏的情况。 [0005] 2、组合式油气封在进行维护的过程中，组合式油气封被环状的散热水箱包裹，使 检修人员难以对组合式油气封进行维护和检修，给检修人员的工作带来不便。 [0006]为解决上述问题，本申请中提出一种组合式油气封装置。 实用新型内容 [0007]（一）实用新型目的 [0008]为解决背景技术中存在的技术问题，本实用新型提出一种组合式油气封装置，具 有不影响润滑效果和便于检修的特点。 [0009]（二）技术方案 [0010]为解决上述技术问题，本实用新型提供了一种组合式油气封装置，包括转向节，所 述转向节外侧壁设有轮毂，所述转向节外侧壁靠近所述轮毂位置处连接有组合式油气封， 所述转向节外侧壁靠近所述组合式油气封位置处连接有散热水箱，所述散热水箱外侧壁一 侧连接有排水管，所述散热水箱外侧壁另一侧连接有入水管，所述散热水箱下表面连接有 滑块，所述组合式油气封内侧壁对应所述滑块位置处连接有滑轨。 [0011]优选的，散热水箱内侧形状与所述组合式油气封外侧的形状一致，所述散热水箱 整体的形状为环状，且一端有缺口。 [0012]优选的，散热水箱与所述滑轨的高度大小之和等于所述组合式油气封的高度大 小。 [0013]优选的，散热水箱外侧壁一侧连接有拼接块，所述拼接块外侧壁一侧连接有拼接 头，所述拼接块内侧壁另一侧开设有拼接槽。 [0014]优选的，散热水箱的数量为两个，且一个所述散热水箱的一端连接有所述拼接头， 另一个所述散热水箱的一端开设有所述拼接槽。 [0015]优选的，拼接槽内侧壁开设有卡扣槽，所述拼接头外侧壁对应所述卡扣槽位置处 连接有卡扣。 [0016]优选的，拼接块的数量为多个，所述拼接块的圆心距大小与所述散热水箱的圆心 距大小相同。 [0017]本实用新型的上述技术方案具有如下有益的技术效果： [0018] 1、通过散热水箱、滑轨和滑块的设置，使组合式油气封在进行使用的过程中，散热 水箱内部的水流在排水管和入水管的作用下进行循环替换，使散热水箱内部流动的水流可 带走组合式油气封摩擦产生的热量，使组合式油气封的热量降低，不影响润滑油的润滑效 果。 [0019] 2、通过拼接块、拼接头和拼接槽的设置，使组合式油气封在进行维护的过程中，检 修人员可通过断开需检修位置处的拼接块与散热水箱之间的连接，使拼接头上的卡扣与拼 接槽内侧卡扣槽之间的连接断开，使拼接块拆卸下来不阻碍检修人员的检修工作。 附图说明 [0020]图1为本实用新型的结构示意图； [0021]图2为本实用新型的散热水箱内部结构示意图； [0022]图3为本实用新型的散热水箱结构示意图； [0023]图4为本实用新型的拼接管结构示意图。 [0024] 附图标记： [0025] 1、轮毂;2、组合式油气封;3、转向节;41、排水管;42、散热水箱;43、滑轨;44、滑块; 45、入水管;51、拼接块;52、拼接槽;53、卡扣槽;54、卡扣；55、拼接头。 具体实施方式 [0026]为使本实用新型的目的、技术方案和优点更加清楚明了，下面结合具体实施方式 并参照附图，对本实用新型进一步详细说明。应该理解，这些描述只是示例性的，而并非要 限制本实用新型的范围。此外，在以下说明中，省略了对公知结构和技术的描述，以避免不 必要地混淆本实用新型的概念。 [0027]如图1-4所示，本实用新型提出的一种组合式油气封装置，包括转向节3,转向节3 外侧壁设有轮毂1，转向节3外侧壁靠近轮毂1位置处连接有组合式油气封2,转向节3外侧壁 靠近组合式油气封2位置处连接有散热水箱42，散热水箱42外侧壁一侧连接有排水管41，散 热水箱42外侧壁另一侧连接有入水管45，散热水箱42下表面连接有滑块44，组合式油气封2 内侧壁对应滑块44位置处连接有滑轨43。 [0028] 在本实施例中，为了解决组合式油气封2在进行使用的过程中，组合式油气封2与 轮毂1随车轮的转动一起转动，使组合式油气封2因摩擦导致温度的升高，高温影响润滑油 的润滑效果，使组合式油气封2易发生损坏的问题。 [0029]如图2-3所示，组合式油气封2在进行使用的过程中，散热水箱42内部的水流在排 水管41和入水管45的作用下进行循环替换，使散热水箱42内部流动的水流可带走组合式油 气封2摩擦产生的热量，使组合式油气封2的热量降低,不影响润滑油的润滑效果。 [0030]需要说明的是，转向节3内部对应排水管41和入水管45位置处均开设有孔洞，使循 环水设备可通过入水管45将水流环绕组合式油气封2后经排水管41回流至循环水设备内部 进行冷却。 [0031] 在本实施例中，为了解决组合式油气封2在进行维护的过程中，组合式油气封2被 环状的散热水箱42包裹，使检修人员难以对组合式油气封2进行维护和检修，给检修人员的 工作带来不便的问题。 [0032]如图4所示，组合式油气封2在进行维护的过程中，检修人员可通过断开需检修位 置处的拼接块51与散热水箱42之间的连接，使拼接头55上的卡扣54与拼接槽52内侧卡扣槽 53之间的连接断开，使拼接块51拆卸下来不阻碍检修人员的检修工作。 [0033]需要说明的是，两个散热水箱42通过螺栓连接在转向节3的外侧，多个拼接块51通 过拼接头55上的卡扣54与拼接槽52内侧卡扣槽53之间的连接连接在两个散热水箱42之间。 [0034]在本实施例中，为了使得散热水箱42更加贴合组合式油气封2的外侧，进一步的是 散热水箱42内侧形状与组合式油气封2外侧的形状一致，散热水箱42整体的形状为环状，且 一端有缺口。 [0035]为了使得散热水箱42可稳固的安装在轮毂1内侧，进一步的是散热水箱42与滑轨 43的高度大小之和等于组合式油气封2的高度大小。 [0036]为了使得散热水箱42与拼接块51的连接，进一步的是散热水箱42外侧壁一侧连接 有拼接块51，拼接块51外侧壁一侧连接有拼接头55,拼接块51内侧壁另一侧开设有拼接槽 52。 [0037]为了使得散热水箱42与拼接块51的连接，进一步的是散热水箱42的数量为两个， 且一个散热水箱42的一端连接有拼接头55,另一个散热水箱42的一端开设有拼接槽52。 [0038]为了使得散热水箱42与拼接块51的连接更加的稳固，进一步的是拼接槽52内侧壁 开设有卡扣槽53,拼接头55外侧壁对应卡扣槽53位置处连接有卡扣54。 [0039]为了使得散热水箱42与拼接块51的连接更加的稳固，进一步的是拼接块51的数量 为多个，拼接块51的圆心距大小与散热水箱42的圆心距大小相同。 [0040] 本实用新型的工作原理及使用流程:组合式油气封2在进行使用的过程中，散热水 箱42内部的水流在排水管41和入水管45的作用下进行循环替换，使散热水箱42内部流动的 水流可带走组合式油气封2摩擦产生的热量，使组合式油气封2的热量降低，不影响润滑油 的润滑效果，组合式油气封2在进行维护的过程中，检修人员可通过断开需检修位置处的拼 接块51与散热水箱42之间的连接，使拼接头55上的卡扣54与拼接槽52内侧卡扣槽53之间的 连接断开，使拼接块51拆卸下来不阻碍检修人员的检修工作。 [0041]应当理解的是，本实用新型的上述具体实施方式仅仅用于示例性说明或解释本实 用新型的原理，而不构成对本实用新型的限制。因此，在不偏离本实用新型的精神和范围的 情况下所做的任何修改、等同替换、改进等，均应包含在本实用新型的保护范围之内。此外， 本实用新型所附权利要求旨在涵盖落入所附权利要求范围和边界、或者这种范围和边界的 等同形式内的全部变化和修改例。 [EN CN213575549U]: Technical field of combined oil and gas sealing device [0001] The present utility model relates to the field of vehicle control components, in particular to a combined oil and gas seal device. Background technique [0002] The central tire inflation system refers to a system that improves the driving performance of a car on different roads by controlling the air pressure in each tire. Improve the driving performance of the car on different roads by controlling the air pressure in each tire. For example, lowering the air pressure in the tire can increase the contact area between the tire and the ground, making it easier for the car to drive on softer ground. This can also reduce damage to the road surface. [0003] The prior art has the following problems: [0004] 1. In the process of using the combined oil and gas seal, the combined oil and gas seal and the wheel hub rotate together with the rotation of the wheel, so that the temperature of the combined oil and gas seal increases due to friction, and the high temperature affects the lubricating effect of the lubricating oil. The combined oil and gas seal is prone to damage. [0005] 2. In the process of maintenance of the combined oil and gas seal, the combined oil and gas seal is wrapped by a ring-shaped heat dissipation water tank, which makes it difficult for maintenance personnel to maintain and repair the combined oil and gas seal, which brings inconvenience to the work of the maintenance personnel . [0006] In order to solve the above problems, this application proposes a combined oil and gas sealing device. Utility model content [0007] (1) Purpose of Utility Model [0008] In order to solve the technical problems existing in the background technology, the present utility model proposes a combined oil and gas seal device, which has the characteristics of not affecting the lubrication effect and easy maintenance. [0009] (2) Technical Solution [0010] In order to solve the above technical problems, the present invention provides a combined oil and gas sealing device, including a steering knuckle, the outer side wall of the steering knuckle is provided with a hub, and the outer side wall of the steering knuckle is connected with a position close to the hub. Combined oil and gas seal, the outer side wall of the steering knuckle is connected with a heat dissipation water tank near the position of the combined oil and gas seal, one side of the outer side wall of the heat dissipation water tank is connected with a drain pipe, and the other side of the outer side wall of the heat dissipation water tank is connected with an inlet For the water pipe, a sliding block is connected to the lower surface of the heat dissipation water tank, and a sliding rail is connected to the inner side wall of the combined oil and gas seal at a position corresponding to the sliding block. [0011] Preferably, the shape of the inside of the heat dissipation water tank is consistent with the shape of the outside of the combined oil and gas seal, and the overall shape of the heat dissipation water tank is ring-shaped, and one end is notched. [0012] Preferably, the sum of the height of the heat dissipation water tank and the slide rail is equal to the height of the combined oil and gas seal. [0013] Preferably, a splicing block is connected to one side of the outer side wall of the heat dissipation water tank, a splicing head is connected to one side of the outer side wall of the splicing block, and a splicing groove is opened on the other side of the inner side wall of the splicing block. [0014] Preferably, the number of heat dissipation water tanks is two, and one end of the heat dissipation water tank is connected with the splicing head, and the other end of the heat dissipation water tank is provided with the splicing groove. [0015] Preferably, the inner side wall of the splicing groove is provided with a buckle groove, and the outer side wall of the splicing head is connected with a buckle at a position corresponding to the buckle groove. [0016] Preferably, the number of splicing blocks is multiple, and the center-to-center distance of the splicing blocks is the same as the center-to-center distance of the heat dissipation water tank. [0017] The above-mentioned technical solution of the present invention has the following beneficial technical effects: [0018] 1. Through the arrangement of the heat dissipation water tank, the slide rail and the sliding block, the combined oil and gas seal is used in the process of use, and the water flow inside the heat dissipation water tank is cyclically replaced under the action of the drain pipe and the water inlet pipe to make the heat dissipation water tank The internal water flow can take away the heat generated by the friction of the combined oil and gas seal, so that the heat of the combined oil and gas seal is reduced, and the lubricating effect of the lubricating oil is not affected. [0019] 2. Through the arrangement of splicing blocks, splicing heads and splicing grooves, during the maintenance process of the combined oil and gas seal, the maintenance personnel can disconnect the connection between the splicing block and the heat dissipation water tank at the position to be repaired, The connection between the buckle on the splicing head and the buckle groove inside the splicing groove is disconnected, so that the splicing block is removed without hindering the maintenance work of the maintenance personnel. Description of the drawings [0020] FIG. 1 is a schematic diagram of the structure of the utility model; [0021] FIG. 2 is a schematic diagram of the internal structure of the heat dissipation water tank of the utility model; [0022] FIG. 3 is a schematic diagram of the heat dissipation water tank structure of the utility model; [0023] FIG. 4 is a schematic diagram of the splicing pipe structure of the utility model. [0024] Reference signs: [0025] 1. Wheel hub; 2. Combined oil and gas seal; 3. Steering knuckle; 41. Drain pipe; 42, radiating water tank; 43, slide rail; 44, slider; 45. Water inlet pipe; 51. Splicing block; 52. Splicing groove; 53, buckle groove; 54, buckle; 55, splicing head. Detailed ways [0026] In order to make the purpose, technical solutions and advantages of the utility model clearer, the following describes the utility model in further detail in conjunction with specific embodiments and with reference to the accompanying drawings. It should be understood that these descriptions are only exemplary, and are not intended to limit the scope of the present invention. In addition, in the following description, descriptions of well-known structures and technologies are omitted to avoid unnecessarily obscuring the concept of the present invention. [0027] As shown in Figures 1-4, the utility model proposes a combined oil and gas sealing device, including a steering knuckle 3, the outer wall of the steering knuckle 3 is provided with a hub 1, and the outer wall of the steering knuckle 3 is connected at a position close to the hub 1 There is a combined oil and gas seal 2. The outer wall of the steering knuckle 3 is close to the combined oil and gas seal 2 is connected with a heat dissipation water tank 42. One side of the outer wall of the heat dissipation water tank 42 is connected with a drain pipe 41. A sliding block 44 is connected to the lower surface of the water pipe 45 and the heat dissipation water tank 42, and a sliding rail 43 is connected to the inner side wall of the combined oil and gas seal 2 at a position corresponding to the sliding block 44. [0028] In this embodiment, in order to solve the problem that the combined oil and gas seal 2 is in use, the combined oil and gas seal 2 and the hub 1 rotate together with the rotation of the wheel, so that the temperature of the combined oil and gas seal 2 rises due to friction. High, high temperature affects the lubricating effect of the lubricating oil, making the combined oil-air seal 2 prone to damage. [0029] As shown in FIGS. 2-3, during the use of the combined oil and gas seal 2, the water flow inside the heat dissipation water tank 42 is cyclically replaced under the action of the drain pipe 41 and the water inlet pipe 45 to make the heat dissipation water tank 42 flow inside. The water flow can take away the heat generated by the friction of the combined oil and gas seal 2 and reduce the heat of the combined oil and gas seal 2 without affecting the lubricating effect of the lubricating oil. [0030] It should be noted that the inside of the steering knuckle 3 is provided with holes corresponding to the positions of the drainage pipe 41 and the water inlet pipe 45, so that the circulating water equipment can flow water around the combined oil and gas seal 2 through the water inlet pipe 45 and then flow back through the drainage pipe 41. To cool inside the circulating water equipment. [0031] In this embodiment, in order to solve the problem that the combined oil and gas seal 2 is being maintained during the maintenance process, the combined oil and gas seal 2 is wrapped by the ring-shaped heat dissipation water tank 42, which makes it difficult for maintenance personnel to maintain and repair the combined oil and gas seal 2. Overhaul brings inconvenience to the work of maintenance personnel. [0032] As shown in FIG. 4, in the process of maintenance of the combined oil and gas seal 2, the maintenance personnel can disconnect the connection between the splicing block 51 and the heat dissipation water tank 42 at the position to be overhauled, so that the splicing head 55 The connection between the buckle 54 and the buckle groove 53 inside the splicing groove 52 is broken, so that the splicing block 51 is disassembled without hindering the maintenance work of the maintenance personnel. [0033] It should be noted that the two heat dissipation water tanks 42 are connected to the outside of the steering knuckle 3 by bolts, and a plurality of splicing blocks 51 are connected between the buckles 54 on the splicing head 55 and the buckle grooves 53 inside the splicing groove 52 Connected between the two radiating water tanks 42. [0034] In this embodiment, in order to make the heat dissipation water tank 42 more closely fit the outside of the combined oil and gas seal 2, the shape of the inside of the heat dissipation water tank 42 is consistent with the shape of the outside of the combined oil and gas seal 2, and the overall shape of the heat dissipation water tank 42 It is ring-shaped and has a gap at one end. [0035] In order to enable the heat dissipation water tank 42 to be stably installed inside the hub 1, the sum of the height of the heat dissipation water tank 42 and the slide rail 43 is equal to the height of the combined oil and gas seal 2. [0036] In order to connect the radiating water tank 42 and the splicing block 51, a splicing block 51 is connected to one side of the outer side wall of the radiating water tank 42, a splicing head 55 is connected to one side of the outer side wall of the splicing block 51, and the inner side wall of the splicing block 51 is on the other side. A splicing groove 52 is opened on one side. [0037] In order to connect the heat dissipation water tank 42 with the splicing block 51, furthermore, the number of heat dissipation water tanks 42 is two, and one end of the heat dissipation water tank 42 is connected with a splice 55, and one end of the other heat dissipation water tank 42 is provided with a splice.groove52. [0038] In order to make the connection between the heat dissipation water tank 42 and the splicing block 51 more stable, furthermore, the splicing groove 52 is provided with a buckle groove 53 on the inner side wall, and the outer side wall of the splicing head 55 is connected with a buckle 54 at a position corresponding to the buckle groove 53. . [0039] In order to make the connection between the heat dissipation water tank 42 and the splicing block 51 more stable, furthermore, the number of splicing blocks 51 is multiple, and the center distance of the splicing blocks 51 is the same as the center distance of the heat dissipation water tank 42. [0040] The working principle and use process of the utility model: During the use of the combined oil and gas seal 2, the water flow inside the heat dissipation water tank 42 is cyclically replaced under the action of the drain pipe 41 and the water inlet pipe 45 to make the heat dissipation water tank 42 The internal flow of water can take away the heat generated by the friction of the combined oil and gas seal 2 and reduce the heat of the combined oil and gas seal 2 without affecting the lubricating effect of the lubricating oil. During the maintenance of the combined oil and gas seal 2, the maintenance personnel can By disconnecting the connection between the splicing block 51 and the heat dissipation water tank 42 at the position to be overhauled, the connection between the buckle 54 on the splicing head 55 and the buckle groove 53 inside the splicing groove 52 is disconnected, and the splicing block 51 is disassembled Down does not hinder the maintenance work of maintenance personnel. [0041] It should be understood that the above-mentioned specific embodiments of the present utility model are only used to exemplify or explain the principles of the present utility model, and do not constitute a limitation to the present utility model. Therefore, any modification, equivalent replacement, improvement, etc. made without departing from the spirit and scope of the present utility model should be included in the protection scope of the present utility model. In addition, the appended claims of the present invention are intended to cover all changes and modifications that fall within the scope and boundary of the appended claims, or equivalent forms of such scope and boundary.
[DE CN213575215U]: Spezielle Ultra-Präzisions-Ferrule für Radnaben [ZH CN213575215U]: 一种车轮毂专用超精密套圈 [EN CN213575215U]: Special ultra-precision ferrule for wheel hub | [DE CN213575215U]: Das Gebrauchsmuster offenbart einen speziellen Ultrapräzisionsring für eine Radnabe, der eine innere Lagerhülse, eine äußere Lagerhülse, eine Rollnut, einen Rolleneinführschlitz und eine Nutabdeckung umfasst. Ein Ende der inneren Lagerhülse ist mit einer äußeren Lagerhülse versehen. Ein Ende der äußeren Lagerhülse ist auf der inneren Lagerhülse geklemmt, der Außenumfang der inneren Lagerhülse ist beidseitig mit Rollnuten versehen, die Innenwand der äußeren Lagerhülse ist mit Drehnuten versehen und die beiden Seiten der Drehrille sind verteilt und mit Rollrillen ausgebildet. Ein der Nut entsprechender Rollenfreigabeschlitz, eine zylindrische Rolle ist zwischen der Rollnut und der Drehnut eingeklemmt, und eine Nutabdeckung ist am Umfang der äußeren Lagerhülse vorgesehen und außerhalb des Rollenfreigabeschlitzes angeordnet. Bei Schäden an einzelnen Zylinderrollen oder Bauteilen muss nicht der gesamte Lagerring ausgetauscht werden, sondern es können nur die beschädigten Teile einzeln ausgetauscht werden, was die Wartungs- und Nutzungskosten effektiv reduziert und eine hohe Praktikabilität bietet. [ZH CN213575215U]: 本实用新型公开了一种车轮毂专用超精密套圈，包括内轴承套、外轴承套、滚动槽、滚子投放槽口和槽盖，所述内轴承套一端设有外轴承套，所述外轴承套一端卡套于内轴承套上，所述内轴承套外围两侧分别开设有滚动槽，所述外轴承套内壁开设有转槽，所述转槽内两侧分布贯穿开设有与滚动槽对应的滚子投放槽口，所述滚动槽与转槽之间卡设有圆柱滚子，所述外轴承套外围且位于滚子投放槽口外侧盖设有槽盖。在面对个别圆柱滚子或套件损坏时，人员无需对整体轴承套圈进行更换，只需对损坏部件单独更换即可，从而有效降低维修和使用成本，具有较高实用性。 [EN CN213575215U]: The utility model discloses a special ultra-precision ferrule for a wheel hub, which comprises an inner bearing sleeve, an outer bearing sleeve, a rolling groove, a roller insertion slot and a groove cover. One end of the inner bearing sleeve is provided with an outer bearing sleeve. One end of the outer bearing sleeve is clamped on the inner bearing sleeve, the outer periphery of the inner bearing sleeve is provided with rolling grooves on both sides, the inner wall of the outer bearing sleeve is provided with rotating grooves, and the two sides of the rotating groove are distributed and formed with rolling grooves. A roller release slot corresponding to the groove, a cylindrical roller is clamped between the rolling groove and the rotating groove, and a groove cover is provided on the periphery of the outer bearing sleeve and located outside the roller release slot. When faced with individual cylindrical rollers or components damage, personnel do not need to replace the overall bearing ring, only the damaged parts can be replaced separately, which effectively reduces the maintenance and use costs, and has high practicability. | CN213575215U | 2021-06-29 | CN202021907681U | 2020-09-04 | CN202021907681U, 2020-09-04 | CN213575215U: 2021-06-29 | 海宁上通优必胜轴承有限公司 |  | F16C35/06: I B60B27/00: I F16C19/08: I F16C33/58: I |  |  |  | [ZH CN213575215U]: 1 .一种车轮毂专用超精密套圈，包括内轴承套(1)、外轴承套(2)、滚动槽(3)、滚子投放 槽口(4)和槽盖(5)，其特征在于，所述内轴承套(1) 一端设有外轴承套(2)，所述外轴承套 ⑵一端卡套于内轴承套⑴上，所述内轴承套⑴外围两侧分别开设有滚动槽⑶，所述外 轴承套⑵内壁开设有转槽(14)，所述转槽(14)内两侧分布贯穿开设有与滚动槽⑶对应的 滚子投放槽口(4)，所述滚动槽⑶与转槽(14)之间卡设有圆柱滚子⑹，所述外轴承套⑵ 外围且位于滚子投放槽口⑷外侧盖设有槽盖⑸。 2 .根据权利要求1所述的一种车轮毂专用超精密套圈，其特征在于：所述槽盖⑸两端 和外轴承套⑵上分别开设有对应的螺栓孔(7)，所述槽盖⑸两端的螺栓孔⑺通过螺栓杆 (8)与外轴承套⑵上的螺栓孔⑺螺纹安装连接。 3 .根据权利要求1所述的一种车轮毂专用超精密套圈，其特征在于：所述内轴承套(1) 另一端固定焊设有第一法兰套(9)，所述第一法兰套⑼外围开设有第一安装孔(10)，所述 外轴承套⑵另一端焊设有第二法兰套(11)，所述第二法兰套(11)外围开设有第二安装孔 (12)。 4 .根据权利要求1所述的一种车轮毂专用超精密套圈，其特征在于：所述内轴承套(1) 和外轴承套⑵内分别开设有对应的轮毂安装道(13)，所述槽盖⑸底部两端分别设有与滚 子投放槽口⑷对应的下凸块。 [EN CN213575215U]: 1 A special ultra-precision ferrule for a wheel hub, comprising an inner bearing sleeve (1), an outer bearing sleeve (2), a rolling groove (3), a roller insertion slot (4) and a groove cover (5), characterized by One end of the inner bearing sleeve (1) is provided with an outer bearing sleeve (2), one end of the outer bearing sleeve is clamped on the inner bearing sleeve , and both sides of the inner bearing sleeve are respectively provided with rolling grooves , The inner wall of the outer bearing sleeve (2) is provided with a rotating groove (14), the two sides of the rotating groove (14) are distributed and penetrated with roller injection notches (4) corresponding to the rolling groove , the rolling groove A cylindrical roller is clamped between it and the rotating groove (14), and the outer bearing sleeve is located on the periphery of the roller inserting slot and the outer cover is provided with a groove cover . 2 A special ultra-precision ferrule for wheel hubs according to claim 1, characterized in that: the two ends of the groove cover and the outer bearing sleeve are respectively provided with corresponding bolt holes (7), the groove cover The bolt holes at both ends are connected with the bolt holes on the outer bearing sleeve through the bolt rod (8). 3 The special ultra-precision ferrule for wheel hubs according to claim 1, characterized in that: the other end of the inner bearing sleeve (1) is fixedly welded with a first flange sleeve (9), and the first method A first mounting hole (10) is provided on the periphery of the flange sleeve , a second flange sleeve (11) is welded on the other end of the outer bearing sleeve , and a second mounting hole (11) is provided on the periphery of the second flange sleeve (11). Hole (12). 4 A special ultra-precision ferrule for wheel hubs according to claim 1, characterized in that: the inner bearing sleeve (1) and the outer bearing sleeve (2) are respectively provided with corresponding wheel hub mounting channels (13), the The two ends of the bottom of the groove cover (5) are respectively provided with lower bumps corresponding to the roller insertion groove (4). | [ZH CN213575215U]: 一种车轮毂专用超精密套圈 技术领域 [0001]本实用新型涉及汽车技术领域，特别涉及一种车轮毂专用超精密套圈。 背景技术 [0002] 传统套圈的安装、涂油及游隙的调整都需要对整体轴承套圈进行拆卸处理，且检 修清洁时，装配困难、成本高、可靠性差，在面对个别部件损坏时，需要对整体轴承套圈进行 更换，使得成本较高。为此，我们提出一种车轮毂专用超精密套圈。 实用新型内容 [0003]本实用新型的主要目的在于提供一种车轮毂专用超精密套圈，可以有效解决背景 技术中的问题。 [0004]为实现上述目的，本实用新型采取的技术方案为： [0005] 一种车轮毂专用超精密套圈，包括内轴承套、外轴承套、滚动槽、滚子投放槽□和 槽盖，所述内轴承套一端设有外轴承套，所述外轴承套一端卡套于内轴承套上，所述内轴承 套外围两侧分别开设有滚动槽，所述外轴承套内壁开设有转槽，所述转槽内两侧分布贯穿 开设有与滚动槽对应的滚子投放槽□，所述滚动槽与转槽之间卡设有圆柱滚子，所述外轴 承套外围且位于滚子投放槽口外侧盖设有槽盖。 [0006] 进一步地,所述槽盖两端和外轴承套上分别开设有对应的螺栓孔，所述槽盖两端 的螺栓孔通过螺栓杆与外轴承套上的螺栓孔螺纹安装连接。 [0007]进一步地，所述内轴承套另一端固定焊设有第一法兰套，所述第一法兰套外围开 设有第一安装孔，所述外轴承套另一端焊设有第二法兰套，所述第二法兰套外围开设有第 二安装孔。 [0008]进一步地，所述内轴承套和外轴承套内分别开设有对应的轮毂安装道，所述槽盖 底部两端分别设有与滚子投放槽□对应的下凸块。 [0009]与现有技术相比，本实用新型具有如下有益效果： [0010] 1.人员分别通过内轴承套和外轴承套上的第一法兰套和第二法兰套对轮毂和汽 车扭矩杆进行安装连接，使用时，人员先行将外轴承套一端套设于内轴承套上，并将内轴承 套与外轴承套上的滚动槽与滚子投放槽口之间进行对应重合，随后将圆柱滚子由外轴承套 的滚子投放槽□内投入，使圆柱滚子底部卡设进入滚动槽内，待圆柱滚子投放好后，人员将 槽盖对滚子投放槽口顶部进行盖合，并利用槽盖底部的下凸块将圆柱滚子压挤离开滚子投 放槽□，使圆柱滚子卡设于转槽与滚动槽之间，随后通过螺栓杆将槽盖与外轴承套的螺栓 孔固定安装连接，使得轴承套与外轴承套之间能够卡设转动连接，形成轴承套圈，使得轮毂 能够在汽车的扭矩杆端部进行顺滑转动。 [0011] 2.在需要检修清理更换或上油时，人员可将需要更换的圆柱滚子上对应的槽盖打 开，将圆柱滚子取出即可，无需对整体轴承进行拆卸更换，使用便捷灵活，在面对个别圆柱 滚子或套件损坏时，人员无需对整体轴承套圈进行更换，只需对损坏部件单独更换即可，从 而有效降低维修和使用成本，具有较高实用性。 附图说明 [0012]图1为本实用新型一种车轮毂专用超精密套圈的主视结构示意图。 [0013]图2为本实用新型一种车轮毂专用超精密套圈的截面结构示意图。 [0014]图3为本实用新型一种车轮毂专用超精密套圈的内轴承套截面结构示意图。 [0015]图4为本实用新型一种车轮毂专用超精密套圈的外轴承套截面结构示意图。 [0016]图中：1、内轴承套;2、外轴承套;3、滚动槽;4、滚子投放槽口；5、槽盖;6、圆柱滚子; 7、螺栓孔;8、螺栓杆;9、第一法兰套；10、第一安装孔；11、第二法兰套；12、第二安装孔；13、 轮毂安装道;14、转槽。 具体实施方式 [0017]为使本实用新型实现的技术手段、创作特征、达成目的与功效易于明白了解，下面 结合具体实施方式，进一步阐述本实用新型。 [0018]如图1-4所示，一种车轮毂专用超精密套圈，包括内轴承套1、外轴承套2、滚动槽3、 滚子投放槽口4和槽盖5，所述内轴承套1一端设有外轴承套2，所述外轴承套2一端卡套于内 轴承套1上，所述内轴承套1外围两侧分别开设有滚动槽3,所述外轴承套2内壁开设有转槽 14,所述转槽14内两侧分布贯穿开设有与滚动槽3对应的滚子投放槽口4,所述滚动槽3与转 槽14之间卡设有圆柱滚子6,所述外轴承套2外围且位于滚子投放槽口4外侧盖设有槽盖5。 [0019]其中，所述槽盖5两端和外轴承套2上分别开设有对应的螺栓孔7,所述槽盖5两端 的螺栓孔7通过螺栓杆8与外轴承套2上的螺栓孔7螺纹安装连接。 [0020]其中，所述内轴承套1另一端固定焊设有第一法兰套9,所述第一法兰套9外围开设 有第一安装孔10，所述外轴承套2另一端焊设有第二法兰套11，所述第二法兰套11外围开设 有第二安装孔12。 [0021] 本实施例中如图2所示，人员通过第一法兰套9的第一安装孔10和第二法兰套11的 第二安装孔12，可将整体轴承套圈的两端分别与轮毂和汽车扭矩杆端连接。 [0022]其中，所述内轴承套1和外轴承套2内分别开设有对应的轮毂安装道13,所述槽盖5 底部两端分别设有与滚子投放槽口4对应的下凸块。 [0023]需要说明的是，本实用新型为一种车轮毂专用超精密套圈，工作时，人员分别通过 内轴承套1和外轴承套2上的第一法兰套9和第二法兰套11对轮毂和汽车扭矩杆进行安装连 接，使用时，人员先行将外轴承套2一端套设于内轴承套1上，并将内轴承套1与外轴承套2上 的滚动槽3与滚子投放槽口4之间进行对应重合，随后将圆柱滚子6由外轴承套2的滚子投放 槽口4内投入，使圆柱滚子6底部卡设进入滚动槽3内，待圆柱滚子6投放好后，人员将槽盖5 对滚子投放槽口4顶部进行盖合，并利用槽盖5底部的下凸块将圆柱滚子6压挤离开滚子投 放槽口4,使圆柱滚子6卡设于转槽14与滚动槽3之间，随后通过螺栓杆8将槽盖5与外轴承套 2的螺栓孔7固定安装连接，使得轴承套1与外轴承套2之间能够卡设转动连接，形成轴承套 圈，使得轮毂能够在汽车的扭矩杆端部进行顺滑转动，在需要检修清理更换或上油时，人员 可将需要更换的圆柱滚子6上对应的槽盖5打开，将圆柱滚子6取出即可，无需对整体轴承进 行拆卸更换，使用便捷灵活，在面对个别圆柱滚子6损坏时，人员无需对整体轴承套圈进行 更换，只需对损坏部件单独更换即可,从而有效降低维修和使用成本,具有较高实用性。 [0024] 以上显示和描述了本实用新型的基本原理和主要特征和本实用新型的优点。本行 业的技术人员应该了解，本实用新型不受上述实施例的限制，上述实施例和中描述 的只是说明本实用新型的原理，在不脱离本实用新型精神和范围的前提下，本实用新型还 会有各种变化和改进，这些变化和改进都落入要求保护的本实用新型范围内。本实用新型 要求保护范围由所附的权利要求书及其等效物界定。 [EN CN213575215U]: Technical field of special ultra-precision ferrule for wheel hub [0001] The present utility model relates to the field of automobile technology, in particular to a special ultra-precision ferrule for wheel hubs. Background technique [0002] The installation, oiling, and clearance adjustment of traditional ferrules all require disassembly of the overall bearing ferrule, and during maintenance and cleaning, assembly is difficult, costly, and reliability is poor. In the face of individual component damage, it is required The replacement of the integral bearing ring makes the cost higher. To this end, we propose a special ultra-precision ferrule for wheel hubs. Utility model content [0003] The main purpose of the present utility model is to provide a special ultra-precision ferrule for wheel hubs, which can effectively solve the problems in the background art. [0004] In order to achieve the above purpose, the technical solution adopted by the present utility model is: [0005] A special ultra-precision ferrule for a wheel hub, comprising an inner bearing sleeve, an outer bearing sleeve, a rolling groove, a roller insertion groove and a groove cover, one end of the inner bearing sleeve is provided with an outer bearing sleeve, and the outer bearing One end of the sleeve is clamped on the inner bearing sleeve, the inner bearing sleeve is provided with rolling grooves on both sides of the outer periphery, the inner wall of the outer bearing sleeve is provided with rotating grooves, and the two sides of the rotating groove are distributed and penetrated to correspond to the rolling grooves The roller injection groove , a cylindrical roller is clamped between the rolling groove and the rotating groove, and a groove cover is provided on the periphery of the outer bearing sleeve and located on the outer side of the roller injection groove. [0006] Further, the two ends of the groove cover and the outer bearing sleeve are respectively provided with corresponding bolt holes, and the bolt holes at both ends of the groove cover are threadedly installed and connected with the bolt holes on the outer bearing sleeve through a bolt rod. [0007] Further, the other end of the inner bearing sleeve is fixedly welded with a first flange sleeve, the outer periphery of the first flange sleeve is provided with a first mounting hole, and the other end of the outer bearing sleeve is welded with a second flange sleeve. A flange sleeve is provided with a second mounting hole on the periphery of the second flange sleeve. [0008] Further, the inner bearing sleeve and the outer bearing sleeve are respectively provided with corresponding wheel hub mounting channels, and both ends of the bottom of the groove cover are respectively provided with lower protrusions corresponding to the roller injection groove . [0009] Compared with the prior art, the present utility model has the following beneficial effects: [0010] 1. The personnel install and connect the wheel hub and the torque rod of the automobile through the first flange sleeve and the second flange sleeve on the inner bearing sleeve and the outer bearing sleeve respectively. When using, the personnel first sleeve one end of the outer bearing sleeve On the inner bearing sleeve, and correspondingly overlap the rolling grooves on the inner bearing sleeve and the outer bearing sleeve with the roller inserting groove, and then insert the cylindrical roller from the roller inserting groove of the outer bearing sleeve to make The bottom of the cylindrical roller is clamped into the rolling groove. After the cylindrical roller is put in, the personnel will cover the top of the roller inserting slot with the groove cover, and use the lower bump at the bottom of the groove cover to squeeze the cylindrical roller away Roller insertion groove , so that the cylindrical roller is clamped between the rotating groove and the rolling groove, and then the groove cover is fixedly installed and connected with the bolt hole of the outer bearing sleeve through the bolt rod, so that the bearing sleeve and the outer bearing sleeve can be locked The rotating connection is arranged to form a bearing ring, so that the wheel hub can rotate smoothly at the end of the torque rod of the automobile. [0011] 2. When maintenance, cleaning, replacement or oiling is required, personnel can open the corresponding groove cover on the cylindrical roller that needs to be replaced, and take out the cylindrical roller, without disassembling and replacing the integral bearing, which is convenient and flexible to use , When facing individual cylindrical roller or kit damage, personnel do not need to replace the overall bearing ring, only need to replace the damaged parts separately, from And effectively reduce maintenance and use costs, with high practicability. Description of the drawings [0012] FIG. 1 is a schematic view of the front structure of a special ultra-precision ferrule for a wheel hub of the present invention. [0013] FIG. 2 is a schematic cross-sectional structure diagram of a special ultra-precision ferrule for a wheel hub of the utility model. [0014] FIG. 3 is a schematic diagram of the cross-sectional structure of the inner bearing sleeve of a special ultra-precision ferrule for a wheel hub of the present invention. [0015] FIG. 4 is a schematic diagram of the cross-sectional structure of the outer bearing sleeve of a special ultra-precision ferrule for a wheel hub of the utility model. [0016] In the figure: 1. Inner bearing sleeve; 2. Outer bearing sleeve; 3. Rolling groove; 4. Roller insertion slot; 5. Groove cover; 6. Cylindrical roller; 7. Bolt hole; 8. Bolt Rod; 9, the first flange sleeve; 10, the first mounting hole; 11, the second flange sleeve; 12, the second mounting hole; 13, the hub mounting channel; 14, the swivel groove. Detailed ways [0017] In order to make the technical means, creative features, objectives and effects of the present utility model easy to understand, the present utility model will be further explained below in conjunction with specific implementations. [0018] As shown in Figures 1-4, a special ultra-precision ferrule for a wheel hub includes an inner bearing sleeve 1, an outer bearing sleeve 2, a rolling groove 3, a roller injection notch 4 and a groove cover 5. One end of the bearing sleeve 1 is provided with an outer bearing sleeve 2, and one end of the outer bearing sleeve 2 is clamped on the inner bearing sleeve 1. Both sides of the outer periphery of the inner bearing sleeve 1 are respectively provided with rolling grooves 3, and the inner wall of the outer bearing sleeve 2 A rotating groove 14 is provided, and the two sides of the rotating groove 14 are distributed and penetrated with roller injection notches 4 corresponding to the rolling groove 3, and a cylindrical roller 6 is clamped between the rolling groove 3 and the rotating groove 14. A groove cover 5 is provided on the periphery of the outer bearing sleeve 2 and located outside the roller insertion groove 4. [0019] Wherein, the two ends of the groove cover 5 and the outer bearing sleeve 2 are respectively provided with corresponding bolt holes 7, and the bolt holes 7 at both ends of the groove cover 5 pass through the bolt rod 8 and the bolt holes on the outer bearing sleeve 2. 7 Threaded installation connection. [0020] Wherein, the other end of the inner bearing sleeve 1 is fixedly welded with a first flange sleeve 9, the outer periphery of the first flange sleeve 9 is provided with a first mounting hole 10, and the other end of the outer bearing sleeve 2 is welded A second flange sleeve 11 is provided, and a second mounting hole 12 is opened on the periphery of the second flange sleeve 11. [0021] As shown in FIG. 2 in this embodiment, a person can connect both ends of the integral bearing ring through the first mounting hole 10 of the first flange sleeve 9 and the second mounting hole 12 of the second flange sleeve 11. Connect with the wheel hub and the car torque rod end respectively. [0022] Wherein, the inner bearing sleeve 1 and the outer bearing sleeve 2 are respectively provided with corresponding wheel hub mounting channels 13, and the bottom ends of the groove cover 5 are respectively provided with lower protrusions corresponding to the roller insertion slots 4 . [0023] It should be noted that this utility model is a special ultra-precision ring for wheel hubs. When working, personnel pass through the first flange sleeve 9 and the second flange on the inner bearing sleeve 1 and the outer bearing sleeve 2 respectively. The sleeve 11 installs and connects the wheel hub and the automobile torque rod. When using, the personnel first sets one end of the outer bearing sleeve 2 on the inner bearing sleeve 1, and connects the rolling grooves 3 on the inner bearing sleeve 1 and the outer bearing sleeve 2 to the rollers. The sub-insertion slots 4 are correspondingly overlapped, and then the cylindrical roller 6 is thrown into the roller-insertion slot 4 of the outer bearing sleeve 2, so that the bottom of the cylindrical roller 6 is locked into the rolling groove 3, and the cylindrical roller 6 After putting in, the personnel will cover the top of the slot 4 with the slot cover 5, and use the lower bump at the bottom of the slot cover 5 to squeeze the cylindrical roller 6 away from the slot 4 to make the cylindrical roll The sub 6 is clamped between the rotating groove 14 and the rolling groove 3, and then the groove cover 5 is fixedly installed and connected with the bolt hole 7 of the outer bearing sleeve 2 through the bolt rod 8, so that the bearing sleeve 1 and the outer bearing sleeve 2 can be clamped Set up a rotating connection to form a bearing ring, so that the hub can rotate smoothly at the end of the torque rod of the car. When maintenance, cleaning, replacement or oiling is required, personnel can place the corresponding groove cover 5 on the cylindrical roller 6 that needs to be replaced. Open and take out the cylindrical roller 6 without disassembling and replacing the integral bearing. It is convenient and flexible to use. When facing individual cylindrical roller 6 damage, personnel do not need to perform the integral bearing ring. For replacement, only the damaged parts need to be replaced separately, which effectively reduces maintenance and use costs and has high practicability. [0024] The above shows and describes the basic principles and main features of the utility model and the advantages of the utility model. Those skilled in the industry should understand that the present utility model is not limited by the above-mentioned embodiments. The above-mentioned embodiments and descriptions only illustrate the principles of the present utility model. Without departing from the spirit and scope of the present utility model, the present utility model There will be various changes and improvements, and these changes and improvements fall within the scope of the claimed utility model. The scope of protection claimed by the utility model is defined by the appended claims and their equivalents.
[KO KR20210063959A]: 자율 주행차량용 고정밀 휠속도 센서 장치 [EN KR20210063959A]: Development of high precision wheel speed sensor | [KO KR20210063959A]: 본 발명은 자율 주행차량용 고정밀 휠속도 센서 장치에 관한 것으로서, 더욱 상세하게는 INDEX PULSE 신호를 추가하여 물리적으로 영점을 확인 가능 하도록 하여 휠의 절대 위치를 알 수 있도록 하거나 또는 바퀴의 1회전 시점이 확인 가능한 자율 주행차량용 고정밀 휠속도 센서 장치에 관한 것이다. 본 발명을 통해, INDEX PULSE 신호를 추가하여 물리적으로 영점을 확인 가능 하도록 하여 휠의 절대 위치를 알 수 있도록 하거나 또는 바퀴의 1회전 시점이 확인 가능하도록 함으로써, 센서 신호 A 및 B는 상대적인 출력으로 센서 신호 발생 시점 부터의 변화량을 제공함으로, 현재 시점 부터의 휠 속도 센서의 속도 또는 위치 변화를 감지하는 효과를 제공하게 된다. | KR20210063959A | 2021-06-02 | KR20190152691A | 2019-11-25 | KR20190152691A, 2019-11-25 | KR20210063959A: 2021-06-02 | ICEFARM CO LTD | KIM YOUNG HYE JIN HYUNG BO | G01P3/487: I B60B27/00: I G01P3/48: I | B60B27/0068: I B60Y2400/3032: A G01P3/4802: I G01P3/487: I | KR20010006072A |  | [KO KR20210063959A]: 자율 주행차량용 고정밀 휠속도 센서 장치에 있어서, 공급전원의 역전압을 차단하기 위한 역전압차단부(110)와, 자동차의 전기적 안정성을 제공하기 위하여 저주파 및 고주파 노이즈를 제거하기 위한 노이즈필터부(120)와, 정전압에 대한 클램핑을 수행하기 위한 정전압클램핑부(130)와, 아날로그신호를 필터링하기 위한 아날로그필터부(140)와, 자석의 자기장을 감지하여 디지털 신호로 출력하기 위한 IC칩(150)과, 자석에 의한 출력신호를 제어하기 위한 출력신호제어부(160)와, 저속 주행시, 이동거리를 산출하며, 회전 중 휠의 각도 정보를 확인하기 위한 휠각도정보확인부(165)와, 출력 포트인 A,B 포트의 신호를 수신하여, 자석 1바퀴당 A 포트와 B 포트의 256개 데이터를 출력하며, 자석 1바퀴당 I 포트의 출력 데이터를 확인하기 위한 PCB데이터측정부(170)와, 상기 휠각도정보확인부와 PCB데이터측정부에 의해 측정된 정보를 획득하여 A,B 정확도 확인 및 보정을 수행하기 위한 정확도확인부(180)를 포함하여 구성되는 것을 특징으로 하는 자율 주행차량용 고정밀 휠속도 센서 장치. [EN KR20210063959A]: In a high-precision wheel speed sensor device for an autonomous vehicle, a reverse voltage cut-off unit 110 for blocking a reverse voltage of a supply power, and a noise filter unit 120 for removing low-frequency and high-frequency noise to provide electrical stability of the vehicle ), a constant voltage clamping unit 130 for clamping the constant voltage, an analog filter unit 140 for filtering the analog signal, and an IC chip 150 for detecting the magnetic field of the magnet and outputting it as a digital signal. And, the output signal control unit 160 for controlling the output signal by the magnet, the wheel angle information checking unit 165 for calculating the moving distance when driving at low speed, and checking the angle information of the wheel during rotation, and the output port A PCB data measuring unit 170 for receiving the signals of A and B ports, outputting 256 data of A port and B port per magnet rotation, and checking the output data of I port per magnet rotation; A high-precision wheel for an autonomous vehicle, characterized in that it includes an accuracy check unit 180 for obtaining information measured by the wheel angle information check unit and the PCB data measurement unit to confirm and correct A and B accuracy. speed sensor device. | [KO KR20210063959A]: 자율 주행차량용 고정밀 휠속도 센서 장치{Development of high precision wheel speed sensor} 본 발명은 자율 주행차량용 고정밀 휠속도 센서 장치에 관한 것으로서, 더욱 상세하게는 INDEX PULSE 신호를 추가하여 물리적으로 영점을 확인 가능 하도록 하여 휠의 절대 위치를 알 수 있도록 하거나 또는 바퀴의 1회전 시점이 확인 가능한 자율 주행차량용 고정밀 휠속도 센서 장치에 관한 것이다. 최근 인공지능 기반 기술들의 주목과 기술적 진화에 편승하여 인공지능의 사용화 서비스 중에서 가장 높은 수준에 이르렀다고 판단할 수 있는 분야가 바로 자율 주행 자동차 분야이다. 2010년부터 2015년까지 자율주행자동차 관련 주요 이슈가 자율주행자동차의 도로운행 임시 허가 등 주로 규제와 기술 사이의 괴리를 정비하기 위한 법제도적 이슈들이 논의되어 온 데 반해, 이번 2016년 들어서는 완성차 업체와 부품관련 업체를 비롯하여 여러 ICT 업체의 기술 상용화 및 향후 발전 가능성에 힘입어 본격적인 자율주행자동차 산업의 성장이 가속화될 것으로 예상된다. 인공지능 기술의 완성판이라고 할 수 있는 자율주행 기술을 탑재한 양산형 자율주행자동차가 본격적으로 2020년 시장에 출시될 것으로 예상되며 2020년에서 2035년까지 자율시행자동차 시장에서 높은 성장률을 보일 것으로 전망되고 있다. 또한, 완전 자율주행자동차 보급 이전에는 일반 자동차에 차선 변경, 교통체증구간 자동운전, 자동주차와 같은 특정 기능의 자율주행시스템이 장착되어 시장을 형성할 것으로 예측되고 있다. 이에 따라 미래 자동차 시장의 중심이 되는 자율 주행차 부품 시장 선점을 위해 완성차업체의 요구 수준에 만족할 수 있는 정밀도 높은 휠 속도센서 개발이 절실히 필요한 상황이다. 따라서, 자율 주행차량용 고정밀 휠속도 센서 장치를 제안하게 된 것이다. 대한민국특허공개공보 10-2001-0006072호 따라서, 본 발명은 상기 종래의 문제점을 해소하기 위해 안출된 것으로, 본 발명의 목적은 INDEX PULSE 신호를 추가하여 물리적으로 영점을 확인 가능 하도록 하여 휠의 절대 위치를 알 수 있도록 하거나 또는 바퀴의 1회전 시점이 확인 가능한 자율 주행차량용 고정밀 휠속도 센서 장치를 제공하고자 한다. 본 발명이 해결하고자 하는 과제를 달성하기 위하여, 본 발명의 일실시예에 따른 자율 주행차량용 고정밀 휠속도 센서 장치는, 공급전원의 역전압을 차단하기 위한 역전압차단부와, 자동차의 전기적 안정성을 제공하기 위하여 저주파 및 고주파 노이즈를 제거하기 위한 노이즈필터부와, 정전압에 대한 클램핑을 수행하기 위한 정전압클램핑부와, 아날로그신호를 필터링하기 위한 아날로그필터부와, 자석의 자기장을 감지하여 디지털 신호로 출력하기 위한 IC칩과, 자석에 의한 출력신호를 제어하기 위한 출력신호제어부와, 저속 주행시, 이동거리를 산출하며, 회전 중 휠의 각도 정보를 확인하기 위한 휠각도정보확인부와, 출력 포트인 A,B 포트의 신호를 수신하여, 자석 1바퀴당 A 포트와 B 포트의 256개 데이터를 출력하며, 자석 1바퀴당 I 포트의 출력 데이터를 확인하기 위한 PCB데이터측정부와, 상기 휠각도정보확인부와 PCB데이터측정부에 의해 측정된 정보를 획득하여 A,B 정확도 확인 및 보정을 수행하기 위한 정확도확인부를 포함하여 구성됨으로써, 본 발명의 과제를 해결하게 된다. 본 발명에 따른 자율 주행차량용 고정밀 휠속도 센서 장치는, INDEX PULSE 신호를 추가하여 물리적으로 영점을 확인 가능 하도록 하여 휠의 절대 위치를 알 수 있도록 하거나 또는 바퀴의 1회전 시점이 확인 가능하도록 함으로써, 센서 신호 A 및 B는 상대적인 출력으로 센서 신호 발생 시점 부터의 변화량을 제공함으로, 현재 시점 부터의 휠 속도 센서의 속도 또는 위치 변화를 감지하는 효과를 제공하게 된다. 또한, INDEX PULSE를 추가한 센서 장치를 제공하여 데이터를 사용할 경우, 물리적인 영점(ZERO POINT)를 확인 할 수 있어 실제 휠 회전 위치 정보를 ECU에 전달하여 휠의 1회전 시점 및 A, B 휠 속도 센서 출력의 정확성을 확인하여 제어의 안정성 및 보정이 가능한 효과를 제공하게 된다. 도 1은 ABS에 활용되는 휠 속도 센서를 나타낸 예시도이며, 도 2는 홀센서 위치 및 데이터 출력 파형을 나타낸 예시도이다. 도 3은 휠 속도 센서의 형태를 나타낸 예시도이다. 도 4는 고정밀 휠 속도센서를 나타낸 예시도이다. 도 5는 일반 휠 속도 센서와 본 발명인 자율 주행차량용 고정밀 휠속도 센서 장치를 비교한 예시도이다. 도 6은 본 발명인 자율 주행차량용 고정밀 휠속도 센서 장치의 신호 특성을 나타낸 그래프이다. 도 7은 On-axis 타입의 고정밀 휠 속도 센서를 나타낸 예시도이며, 도 8은 Off-axis 타입의 고정밀 휠 속도 센서를 나타낸 예시도이다. 도 9는 본 발명의 일실시예에 따른 자율 주행차량용 고정밀 휠속도 센서 장치의 전체 구성도이다. 도 10은 본 발명의 일실시예에 따른 자율 주행차량용 고정밀 휠속도 센서 장치의 PCB데이터측정부의 블록도이다. 도 11 내지 도 12는 본 발명의 일실시예에 따른 자율 주행차량용 고정밀 휠속도 센서 장치의 프로그램 화면 예시도이다. 도 13은 발명의 일실시예에 따른 자율 주행차량용 고정밀 휠속도 센서 장치에 의해 발생된 A, B펄스의 1주기동안 I펄스 1개 발생한 그래프이다. 본 발명의 일실시예에 따른 자율 주행차량용 고정밀 휠속도 센서 장치는, 공급전원의 역전압을 차단하기 위한 역전압차단부(110)와, 자동차의 전기적 안정성을 제공하기 위하여 저주파 및 고주파 노이즈를 제거하기 위한 노이즈필터부(120)와, 정전압에 대한 클램핑을 수행하기 위한 정전압클램핑부(130)와, 아날로그신호를 필터링하기 위한 아날로그필터부(140)와, 자석의 자기장을 감지하여 디지털 신호로 출력하기 위한 IC칩(150)과, 자석에 의한 출력신호를 제어하기 위한 출력신호제어부(160)와, 저속 주행시, 이동거리를 산출하며, 회전 중 휠의 각도 정보를 확인하기 위한 휠각도정보확인부(165)와, 출력 포트인 A,B 포트의 신호를 수신하여, 자석 1바퀴당 A 포트와 B 포트의 256개 데이터를 출력하며, 자석 1바퀴당 I 포트의 출력 데이터를 확인하기 위한 PCB데이터측정부(170)와, 상기 휠각도정보확인부와 PCB데이터측정부에 의해 측정된 정보를 획득하여 A,B 정확도 확인 및 보정을 수행하기 위한 정확도확인부(180)를 포함하여 구성되는 것을 특징으로 한다. 이하, 본 발명에 의한 자율 주행차량용 고정밀 휠속도 센서 장치의 실시예를 통해 상세히 설명하도록 한다. 최근 인공지능 기반 기술들의 주목과 기술적 진화에 편승하여 인공지능의 사용화 서비스 중에서 가장 높은 수준에 이르렀다고 판단할 수 있는 분야가 바로 자율 주행 자동차 분야이다. 2010년부터 2015년까지 자율주행자동차 관련 주요 이슈가 자율주행자동차의 도로운행 임시 허가 등 주로 규제와 기술 사이의 괴리를 정비하기 위한 법제도적 이슈들이 논의되어 온데 반해, 이번 2016년 들어서는 완성차 업체와 부품관련 업체를 비롯하여 여러 ICT 업체의 기술 상용화 및 향후 발전 가능성에 힘입어 본격적인 자율주행자동차 산업의 성장이 가속화될 것으로 예상된다. 인공지능 기술의 완성판이라고 할 수 있는 자율주행 기술을 탑재한 양산형 자율주행자동차는 본격적으로 2020년 시장에 출시될 것으로 예상되며, 2020년에서 2035년까지 자율시행자동차 시장에서 높은 성장률을 보일 것으로 전망되고 있다. 또한, 완전 자율주행자동차 보급 이전에는 일반 자동차에 차선 변경, 교통체증구간 자동운전, 자동주차와 같은 특정 기능의 자율주행시스템이 장착되어 시장을 형성할 것으로 예측되고 있다. 미국과 유럽은 인공지능을 기반으로 하는 자율주행 기술 수준 발전을 단계별로 보았을 때, 기술 수준 발전을 토대로 각 국가별 정책이나 발전 방향이 다르며 정책도 상이하지만 긍정적인 시장 전망과 많은 수요 예측을 바탕으로 자율주행 자동차 산업의 장려하는 분위기가 대부분이지만 아직 우리나라는 그러하지 못한 것이 현실이다. 자율 주행 기술의 5단계 분류에 따르면 4단계, 5단계 수준은 운전자의 개입이 전혀 필요 없는 완전 자율 주행자동차 즉, 사람이 탑승하지 않은 상태에서도 차량이 스스로 도로환경조건을 판단하여 주행 경로, 속도 등을 제어하여 원하는 목적지까지 이동하여 주차까지 완료하는 자율 주행 시스템을 의미한다. 도 1은 ABS에 활용되는 휠 속도 센서를 나타낸 예시도이며, 도 2는 홀센서 위치 및 데이터 출력 파형을 나타낸 예시도이다. 도 1에 도시한 바와 같이, 휠 속도센서는 차량용 ABS에 주로 활용이 되는데 ABS는 Anti-Lock Break System의 약자로 차량 운행 중 불가피하게 발생되는 급제동시나 눈길, 빗길과 같이 미끄러지기 쉬운 노면에서 제동 시 발생되는 차륜의 슬립현상을 감지하여 브레이크의 유압을 조절함으로써, 차륜의 잠김(Locking)에 의한 슬립을 방지하고 제동 시에도 핸들의 조절을 가능하게 하면서 가능한 최단거리로 차량을 정지시킬 수 있게 한다. 그리고, 도 2에 도시한 바와 같이, 휠 속도센서는 N/S극으로 자화(착자)되어진 고무 마그넷(rubber magnet)에 홀센서를 위치시켜, 홀 센서가 자기장의 세기 및 방향의 변화를 감지하여 High/Low 신호를 구형파 신호로 나오도록 하는 장치이다. 그리고, 센서의 기능 모드를 바탕으로 휠 속도 센서는 능동 및 수동 센서로 분류되게 되는데, 능동 센서는 센서 전원 공급 장치가 연결되어 출력 신호를 생성하는 방식이며, 수동 센서는 추가 전원 공급없이 작동하는 방식을 의미한다. 도 3은 휠 속도 센서의 형태를 나타낸 예시도이다. 도 3에 도시한 바와 같이, 수동 센서(패시브 센서) 방식의 휠 속도 센서는 직접 휠 허브 또는 드라이브 샤프트에 연결된 펄스 휠 위에 장착되며, 휠 속도 내부의 코일은 영구 자석에 연결하고 자기장은 펄스 바퀴로 확장되는 것이다. 이때, 펄스 휠 및 치아와 간격 효과 펄스 휠과 코일을 통해 자속의 변화 연관된 교대의 회전 운동으로 변화하는 자기장은 측정할 수 코일에 교류 전압이 발생한다. 반면에 능동 센서(액티브 센서)는 ABS 제어 유닛에 의해 정의된 전압을 출력하는 IC칩을 활용한 근접 센서다. 펄스 휠의 경우, 엔코더 링이 사용될 수 있으며, 엔코더 링이 회전하면 센서의 Hall 소자 또는 매그니토-저항은 회전 자기장을 감지하고, 센서의 IC칩은 디지털 신호로 출력하게 된다. 도 4는 고정밀 휠 속도센서를 나타낸 예시도이다. 도 4에 도시한 바와 같이, 자율 주행 차량이 개발되면서 전 세계적으로 해당 기술을 선점하기 위해 관련 기업들이 발 빠르게 움직이고 있다. 3대 자동차 회사에서는 이미 ADAS(Advanced Driving Assistance System)에 휠 스피드 센서의 신호를 받아 각 바퀴의 현재 속도 angle을 측정하려는 연구가 진행되고 있으나, 도 4와 같이 현재 1바퀴를 돌면 digital 신호의 high/low의 counter는 약 50개의 pole로 자화된 타깃으로 인하여 약 50개의 구형파 신호가 나오게 되며, 매우 정밀한 신호라고 보기 어렵다. 이는 바퀴가 1회전 시 360도/50signal = 7.2도의 정밀도를 가지고 있다고 보면 되는 것이다. 상기한 단점을 개선하기 위하여 본 발명에서는 한 바퀴에 256 pulse가 나오도록 하여 360도/256signal = 1.4도의 정밀한 신호를 ECU에 전달시켜 좀 더 안정적이고 정확한 signal 확보를 위해 고정밀 휠 속도 센서를 제공하고자 하는 것이다. 도 5는 일반 휠 속도 센서와 본 발명인 자율 주행차량용 고정밀 휠속도 센서 장치를 비교한 예시도이다. 도 5에 도시한 바와 같이, 일반 휠 속도 센서는 1회전시, 출력 펄스 갯수가 약 50개 펄스에 불과하여 정밀도는 5 ~ 10cm 정도에 불과하다. 따라서, 용도로는 차속 측정 및 ABS 제어에 사용하게 된다. 그러나, 본 발명의 자율 주행차량용 고정밀 휠속도 센서 장치는 1회전시, 출력 펄스 갯수가 약 256개 펄스를 제공하게 되어 정밀도는 1 ~ 2cm에 이르게 된다. 따라서, 원격 자동 주차시스템 및 무인 주행에 사용이 가능하게 되는 것이다. 현재 자율주행의 국제적 요구는 계속적으로 늘어나는 추세이며, 자율주행차의 핵심 기술 시스템인 ADAS(Advanced Driving Assistance System)가 반드시 적용되어야 하며, ADAS의 활용도와 정확성을 향상시키기 위해 바퀴의 회전속도의 정밀도 향상이 필요하다. 현재 자율주행차의 개발단계에서는 산업용 로터리 엔코더를 활용하여 필요한 신호를 습득하고 있으나, 자동차의 사용 환경을 감안할 때, 부품의 내구성 및 EMC 요구 성능을 만족하는 자동차용 고정밀 휠 속도센서가 부착된 하드웨어 및 펌웨어, 컨트롤 프로그램의 개발 필요한 상황이다. 특히, 자율주행자동차의 신기술 중 하나인 자율주행차용 고정밀 휠 속도센서는 사람이 개입하지 않는 차량의 정밀한 속도 및 주행거리 제어를 위해 반드시 필요하며, 완성차 업체에서는 정밀한 차량 제어를 통해 무인 주차시스템(발렛파킹) 등에 활용이 가능하다. 도 6은 본 발명인 자율 주행차량용 고정밀 휠속도 센서 장치의 신호 특성을 나타낸 그래프이다. 도 6에 도시한 바와 같이, 자율 주행차량용 고정밀 휠속도 센서 장치는 기존의 일반적인 휠 속도센서 대비 바퀴의 1회전시, 신호의 개수가 약 20배 많은 신호가 출력되어 정밀도가 향상되어 자율주행차와 같이 정밀한 차량 제어가 필요한 경우에 적용될 수 있다. 특히, 자율주행차의 원격 자동주차시스템에 적용을 위한 연구가 활발히 진행되고 있는 상황이다. 도 7은 On-axis 타입의 고정밀 휠 속도 센서를 나타낸 예시도이며, 도 8은 Off-axis 타입의 고정밀 휠 속도 센서를 나타낸 예시도이다. 도 7에 도시한 바와 같이, On-axis 타입의 고정밀 휠 속도 센서는 회전하는 중심축에 위치하여 베어링의 중심에 위치한 자석에서 발생하는 자기장의 각도 변화를 감지하여 휠의 회전 속도신호를 출력한다. 장착위치는 비구동축에만 적용이 가능하다. 그러나, 도 8에 도시한 바와 같이, Off-axis 타입의 고정밀 휠 속도 센서는 베어링의 외측에 위치한 마그네틱 엔코더의 자기장 변화를 감지하여 휠의 회전 속도신호를 출력한다. 따라서, 장착 위치는 구동축/비구동축에 모두 적용이 가능하다. 도 9는 본 발명의 일실시예에 따른 자율 주행차량용 고정밀 휠속도 센서 장치의 전체 구성도이다. 도 9에 도시한 바와 같이, 자율 주행차량용 고정밀 휠속도 센서 장치는, 공급전원의 역전압을 차단하기 위한 역전압차단부(110)와, 자동차의 전기적 안정성을 제공하기 위하여 저주파 및 고주파 노이즈를 제거하기 위한 노이즈필터부(120)와, 정전압에 대한 클램핑을 수행하기 위한 정전압클램핑부(130)와, 아날로그신호를 필터링하기 위한 아날로그필터부(140)와, 자석의 자기장을 감지하여 디지털 신호로 출력하기 위한 IC칩(150)과, 자석에 의한 출력신호를 제어하기 위한 출력신호제어부(160)와, 저속 주행시, 이동거리를 산출하며, 회전 중 휠의 각도 정보를 확인하기 위한 휠각도정보확인부(165)와, 출력 포트인 A,B 포트의 신호를 수신하여, 자석 1바퀴당 A 포트와 B 포트의 256개 데이터를 출력하며, 자석 1바퀴당 I 포트의 출력 데이터를 확인하기 위한 PCB데이터측정부(170)와, 상기 휠각도정보확인부와 PCB데이터측정부에 의해 측정된 정보를 획득하여 A,B 정확도 확인 및 보정을 수행하기 위한 정확도확인부(180)를 포함하여 구성되게 된다. 구체적으로 설명하자면, 상기 역전압차단부(110)는 센서에 공급되는 전원의 역전압을 차단하기 위한 기능을 제공하게 되며, 노이즈필터부(120)는 저주파 및 고주파 노이즈를 제거하기 위한 기능을 수행하게 된다. 이때, 정전압클램핑부(130)를 구성함으로써, 정전압에 대한 클램핑을 수행하게 되는 것이다. 상기 클램핑이란, 입력 파형에 직류분을 가하고, 파형의 밑 부분 또는 꼭지 부분을 소정의 정전압 값에 일치시키는 것. 밑 부분을 0V 에 일치시키는 것을 의미한다. 또한, 아날로그필터부(140)를 구성함으로써, 아날로그 신호를 필터링하여 IC칩(150)으로 제공하게 되는 것이다. 이때, 상기 IC칩(150)을 통해 자석의 자기장을 감지하여 디지털 신호로 출력하게 되며, 전반적인 제어를 담당하게 된다. 그리고, 상기 출력신호제어부(160)는 자석에 의한 출력신호를 제어하기 위한 기능을 수행하게 된다. 이때, 출력 신호란, 마그넷에 의해 생성되는 센서의 A/V 펄스 출력 신호를 의미하며, 이는 자동차 ECU에 전달되어 현재 자동차 주행 속도로 변환되는 신호를 의미한다. 또한, 상기 휠각도정보확인부(165)는 저속 주행시, 이동거리를 산출하며, 회전 중 휠의 각도 정보를 확인하기 위한 기능을 수행하게 된다. 그리고, PCB데이터측정부(170)는 출력 포트인 A,B 포트의 신호를 수신하여, 자석 1바퀴당 A 포트와 B 포트의 256개 데이터를 출력하며, 자석 1바퀴당 I 포트의 출력 데이터를 확인하기 위한 기능을 수행하게 된다. 한편, PCB데이터측정부(170)를 구성함으로써, 출력 포트인 A,B 포트의 신호를 수신하여, 자석 1바퀴당 A 포트와 B 포트의 256개 데이터를 출력하며, 자석 1바퀴당 I 포트의 출력 데이터를 확인하게 되는 것이다. 이때, 도 10에 도시한 바와 같이, 상기 PCB데이터측정부(170)는, 출력 포트인 A,B 포트의 신호를 수신하기 위한 신호수신모듈(171)과, 자석 1바퀴당 A 포트의 256개의 데이터를 출력하기 위한 A포트출력모듈(172)과, 자석 1바퀴당 B 포트의 256개의 데이터를 출력하기 위한 B포트출력모듈(173)과, 자석 1바퀴당 I 포트의 출력 데이터를 확인하기 위한 I포트출력확인모듈(174)을 포함하여 구성되는 것을 특징으로 한다. 한편, 상기 정확도확인부(190)는 상기 휠각도정보확인부와 PCB데이터측정부에 의해 측정된 정보를 획득하여 A,B 정확도 확인 및 보정을 수행하기 위한 기능을 수행하게 된다. 즉, 측정된 정보를 토대로 정확도를 확인함으로써, 신뢰도 향상을 제공하게 되는 것이다. 상기와 같이 구성하게 되면, A, B 휠 1회전 시 256펄스 출력이 가능하고, A, B 256 펄스 동안 I 1펄스 출력이 가능한 효과를 제공하게 된다. 따라서, 저속주행시 이동거리 산출이 가능하게 되며, 회전 중 휠의 각도 정보 확인이 가능하며, A, B 정확도 확인 및 보정이 가능한 장점을 제공한다. 이후, 최종적으로 차량 ECU에 정확한 정보 전달이 가능하게 되는 것이다. 자율주행차량의 경우에는 정확한 정보 전달이 무엇보다도 중요하기 때문에 상기와 같이 구성하게 되면 종래보다 개선된 성능 향상된 센서 장치를 제공할 수 있게 되는 것이다. '자율 주행 4단계 지원 휠 속도 센서'는 자율주행 자동차의 신기술 중 하나이며, 자동으로 차량의 속도 및 주행거리를 정밀하게 제어하기 위해 반드시 필요하며, 완성차 업계에서는 정밀한 차량 제어를 통해 무인주차시스템 등에 활용이 가능하다. 휠속도 센서 관련 산업용 로터리 엔코더를 시험용으로 적용하는 수준의 현 업계의 기술동향을 볼 때 자동차용 휠 속도 센서는 도전 과제로 남아 있어, 본 발명을 통해 제공되는 센서 장치는 전세계적으로 자동차용 휠 속도 센서를 시장을 선점 할 수 있을 것이다. 자율 주행차 부품 시장의 선점은 전 세계의 완성차 업체에 진입 할 수 있는 발판이 될 것이므로 고객의 요구 수준에 만족할 수 있는 정밀도 높은 휠 속도센서 개발이 절실히 필요한 상황이다. 종래 제작된 휠속도 센서 보드는 A, B 신호를 통해 상대적인 위치 데이터출력은 가능하나, 물리적인 ZERO POINT를 잡아주는 I 신호는 미사용 상태로, 정밀성이 떨어지는 문제점이 발생한다. 따라서, 이를 개선하기 위하여 본 발명에서는 INDEX PULSE 신호도 발생시켜 물리적으로 영점을 확인 가능하도록 하여 휠의 절대 위치를 알 수 있도록 하고 또는 바퀴의 1회전 시점이 확인 가능한 센서장치를 제공할 수 있게 된다. 또한, 센서 신호 A 및 B는 상대적인 출력으로 센서 신호 발생 시점 부터의 변화량을 제공함으로, 현재 시점 부터의 휠 속도 센서의 속도 또는 위치 변화를 감지 가능하며, INDEX PULSE를 추가한 본 발명을 통해 데이터로 사용할 경우, 물리적인 영점(ZERO POINT)를 확인 할 수 있어 실제 휠 회전 위치 정보를 ECU에 전달하여 휠의 1회전 시점 및 A, B 휠 속도 센서 출력의 정확성을 확인하여 제어의 안정성 및 보정이 가능한 장점을 제공하게 된다.(도 13 참조) 상기와 같은 구성을 통해, 획득된 데이터를 출력하기 위한 프로그램을 탑재하게 되는데, 도 11 내지 도 12에 도시한 바와 같이, 획득된 수신 데이터를 출력하게 되는 것이다. 결국, 상기와 같은 구성 및 동작을 통해, INDEX PULSE 신호를 추가하여 물리적으로 영점을 확인 가능 하도록 하여 휠의 절대 위치를 알 수 있도록 하거나 또는 바퀴의 1회전 시점이 확인 가능하도록 함으로써, 센서 신호 A 및 B는 상대적인 출력으로 센서 신호 발생 시점 부터의 변화량을 제공함으로, 현재 시점 부터의 휠 속도 센서의 속도 또는 위치 변화를 감지하는 효과를 제공하게 된다. 또한, INDEX PULSE를 추가한 센서 장치를 제공하여 데이터를 사용할 경우, 물리적인 영점(ZERO POINT)를 확인 할 수 있어 실제 휠 회전 위치 정보를 ECU에 전달하여 휠의 1회전 시점 및 A, B 휠 속도 센서 출력의 정확성을 확인하여 제어의 안정성 및 보정이 가능한 효과를 제공하게 된다. 상기와 같은 내용의 본 발명이 속하는 기술분야의 당업자는 본 발명의 기술적 사상이나 필수적 특징을 변경하지 않고서 다른 구체적인 형태로 실시될 수 있다는 것을 이해할 수 있을 것이다. 그러므로 이상에서 기술한 실시 예들은 모든 면에서 예시된 것이며 한정적인 것이 아닌 것으로서 이해해야만 한다. 110 : 역전압차단부 120 : 노이즈필터부 130 : 정전압클램핑부 140 : 아날로그필터부 150 : IC칩 160 : 출력신호제어부 165 : 휠각도정보확인부 170 : PCB데이터측정부 180 : 정확도확인부 [EN KR20210063959A]: High-precision wheel speed sensor device for autonomous vehicles {Development of high precision wheel speed sensor} The present invention relates to a high-precision wheel speed sensor device for an autonomous vehicle, and more particularly, by adding an INDEX PULSE signal to physically check the zero point to know the absolute position of the wheel or to check the time of one rotation of the wheel It relates to a high-precision wheel speed sensor device for a possible autonomous vehicle. The autonomous vehicle sector is the field that can be judged to have reached the highest level among AI usage services by riding on the recent attention and technological evolution of AI-based technologies. While the major issues related to autonomous vehicles from 2010 to 2015 have been mainly discussing legal and institutional issues to rectify the gap between regulation and technology, such as temporary permits for autonomous vehicles to run on the road, in 2016, The growth of the autonomous vehicle industry is expected to accelerate in earnest thanks to the commercialization of technologies from various ICT companies, including parts-related companies, and the potential for future development. Mass production self-driving cars equipped with autonomous driving technology, which can be said to be the complete version of artificial intelligence technology, are expected to be released in earnest in 2020, and are expected to show a high growth rate in the autonomous vehicle market from 2020 to 2035. . In addition, before the spread of fully autonomous vehicles, it is predicted that general vehicles will be equipped with autonomous driving systems with specific functions, such as lane change, automatic driving in traffic jams, and automatic parking, to form a market. Accordingly, there is an urgent need to develop a high-precision wheel speed sensor that can satisfy the needs of automakers in order to preoccupy the autonomous vehicle parts market, which will become the center of the future automobile market. Accordingly, a high-precision wheel speed sensor device for an autonomous vehicle has been proposed. Korean Patent Publication No. 10-2001-0006072 Therefore, the present invention has been devised to solve the above problems of the prior art, An object of the present invention is to provide a high-precision wheel speed sensor device for an autonomous vehicle that can check the absolute position of the wheel by adding an index pulse signal to physically check the zero point, or check the time of one rotation of the wheel. In order to achieve the problem to be solved by the present invention, a high-precision wheel speed sensor device for an autonomous vehicle according to an embodiment of the present invention, a reverse voltage breaker for blocking the reverse voltage of the supply power; A noise filter unit for removing low-frequency and high-frequency noise to provide electrical stability of the vehicle; a constant voltage clamping unit for clamping the constant voltage; an analog filter unit for filtering the analog signal; An IC chip for detecting the magnetic field of a magnet and outputting it as a digital signal; an output signal control unit for controlling the output signal by the magnet; A wheel angle information check unit for calculating the moving distance when driving at low speed and checking the angle information of the wheel during rotation; A PCB data measuring unit for receiving the signals of output ports A and B ports, outputting 256 data of A port and B port per magnet rotation, and checking the output data of I port per magnet rotation; By acquiring the information measured by the wheel angle information confirmation unit and the PCB data measurement unit, and comprising an accuracy confirmation unit for performing A, B accuracy confirmation and correction, the problem of the present invention is solved. A high-precision wheel speed sensor device for an autonomous vehicle according to the present invention, By adding the INDEX PULSE signal to physically check the zero point so that the absolute position of the wheel can be known, or by making it possible to check the time of one rotation of the wheel, the sensor signals A and B are relative outputs, and the By providing the amount of change, the effect of detecting the speed or position change of the wheel speed sensor from the current point is provided. In addition, when data is used by providing a sensor device with an index pulse added, the physical zero point can be checked, and the actual wheel rotation position information is transmitted to the ECU to determine the first rotation time of the wheel and the speed of the A and B wheels. By checking the accuracy of the sensor output, the stability of the control and the effect of correction are provided. 1 is an exemplary diagram illustrating a wheel speed sensor used in ABS, and FIG. 2 is an exemplary diagram illustrating a Hall sensor position and a data output waveform. 3 is an exemplary view showing the shape of the wheel speed sensor. 4 is an exemplary view showing a high-precision wheel speed sensor. 5 is an exemplary view comparing a general wheel speed sensor and a high-precision wheel speed sensor device for an autonomous vehicle according to the present invention. 6 is a graph showing the signal characteristics of the high-precision wheel speed sensor device for an autonomous vehicle according to the present invention. 7 is an exemplary diagram illustrating an on-axis type high-precision wheel speed sensor, and FIG. 8 is an exemplary diagram illustrating an off-axis type high-precision wheel speed sensor. 9 is an overall configuration diagram of a high-precision wheel speed sensor device for an autonomous vehicle according to an embodiment of the present invention. 10 is a block diagram of a PCB data measurement unit of a high-precision wheel speed sensor device for an autonomous vehicle according to an embodiment of the present invention. 11 to 12 are exemplary program screen views of a high-precision wheel speed sensor device for an autonomous vehicle according to an embodiment of the present invention. 13 is a graph in which one I pulse is generated during one cycle of A and B pulses generated by the high-precision wheel speed sensor device for an autonomous vehicle according to an embodiment of the present invention. A high-precision wheel speed sensor device for an autonomous vehicle according to an embodiment of the present invention, a reverse voltage breaker 110 for blocking the reverse voltage of the supply power; A noise filter unit 120 for removing low-frequency and high-frequency noise in order to provide electrical stability of the vehicle; a constant voltage clamping unit 130 for clamping the constant voltage; an analog filter unit 140 for filtering the analog signal; and An IC chip 150 for detecting the magnetic field of the magnet and outputting it as a digital signal; an output signal control unit 160 for controlling the output signal by the magnet; A wheel angle information check unit 165 for calculating the moving distance when driving at low speed and checking the angle information of the wheel during rotation; PCB data measuring unit 170 for receiving the signals of the output ports A and B ports, outputting 256 data of A port and B port per magnet rotation, and checking the output data of I port per magnet rotation Wow, It is characterized in that it is configured to include an accuracy check unit 180 for obtaining the information measured by the wheel angle information check unit and the PCB data measurement unit to perform A and B accuracy check and correction. Hereinafter, an embodiment of the high-precision wheel speed sensor device for an autonomous vehicle according to the present invention will be described in detail. The autonomous vehicle sector is the field that can be judged to have reached the highest level among AI usage services by riding on the recent attention and technological evolution of AI-based technologies. While the major issues related to autonomous vehicles from 2010 to 2015 have been mainly discussed about legal and institutional issues to rectify the gap between regulations and technologies, such as temporary permits for autonomous vehicles to run on the road, in 2016, automakers and parts The growth of the self-driving car industry is expected to accelerate in earnest thanks to the commercialization of technology by various ICT companies including related companies and the possibility of future development. Mass production self-driving cars equipped with autonomous driving technology, which can be said to be the complete version of artificial intelligence technology, are expected to be released in earnest in 2020, and are expected to show a high growth rate in the autonomous vehicle market from 2020 to 2035. have. In addition, before the spread of fully autonomous vehicles, it is predicted that general vehicles will be equipped with autonomous driving systems with specific functions, such as lane change, automatic driving in traffic jams, and automatic parking, to form a market. When looking at the development of the level of autonomous driving technology based on artificial intelligence in the United States and Europe in stages, each country has different policies or development directions based on the technological level development, and the policies are different, but based on a positive market outlook and many demand forecasts, Most of the self-driving car industry is encouraging, but the reality is that Korea has not yet done so. According to the 5-level classification of autonomous driving technology, the 4th and 5th levels are fully autonomous vehicles that do not require any driver intervention. It refers to an autonomous driving system that moves to a desired destination by controlling the vehicle and completes parking. 1 is an exemplary diagram illustrating a wheel speed sensor used in ABS, and FIG. 2 is an exemplary diagram illustrating a Hall sensor position and data output waveform. As shown in FIG. 1, the wheel speed sensor is mainly used for vehicle ABS. ABS is an abbreviation of Anti-Lock Break System. By detecting the wheel slippage that occurs and adjusting the hydraulic pressure of the brake, it prevents slipping due to wheel locking and enables the steering wheel to be adjusted even during braking, while stopping the vehicle in the shortest possible distance. And, as shown in FIG. 2, the wheel speed sensor places the Hall sensor on a rubber magnet magnetized (magnetized) to the N/S pole, so that the Hall sensor detects the change in the strength and direction of the magnetic field. It is a device that makes the High/Low signal come out as a square wave signal. And, based on the function mode of the sensor, the wheel speed sensor is classified into active and passive sensors. In the active sensor, the sensor power supply is connected to generate an output signal, and the passive sensor operates without additional power supply. means 3 is an exemplary view showing the shape of the wheel speed sensor. As shown in Fig. 3, the wheel speed sensor of the passive sensor (passive sensor) type is directly mounted on the pulse wheel connected to the wheel hub or the drive shaft, and the coil inside the wheel speed is connected to a permanent magnet and the magnetic field is generated by the pulse wheel. it will be expanded At this time, alternating rotational motion associated with the pulse wheel and tooth and spacing effect pulse wheel and the change of magnetic flux through the coil, the changing magnetic field can be measured and an alternating voltage is generated in the coil. On the other hand, an active sensor (active sensor) is a proximity sensor utilizing an IC chip that outputs a voltage defined by the ABS control unit. In the case of a pulse wheel, an encoder ring may be used, and when the encoder ring rotates, the Hall element or magneto-resistor of the sensor detects the rotating magnetic field, and the sensor's IC chip outputs a digital signal. 4 is an exemplary view showing a high-precision wheel speed sensor. As shown in FIG. 4 , as autonomous driving vehicles are developed, related companies are moving rapidly to preoccupy the corresponding technology worldwide. The three major automobile companies are already conducting research to measure the current speed angle of each wheel by receiving the signal from the wheel speed sensor in ADAS (Advanced Driving Assistance System). The low counter produces about 50 square wave signals due to the target magnetized with about 50 poles, and it is difficult to see it as a very precise signal. This means that the wheel has a precision of 360 degrees / 50 signal = 7.2 degrees in one rotation. In order to improve the above disadvantages, in the present invention, to provide a high-precision wheel speed sensor to secure a more stable and accurate signal by transmitting a precise signal of 360 degrees/256signal = 1.4 degrees to the ECU by making 256 pulses per wheel. will be. 5 is an exemplary view comparing a general wheel speed sensor and a high-precision wheel speed sensor device for an autonomous vehicle according to the present invention. As shown in FIG. 5 , in the general wheel speed sensor, the number of output pulses is only about 50 pulses during one rotation, so that the precision is only about 5 to 10 cm. Therefore, it is used for vehicle speed measurement and ABS control. However, in the high-precision wheel speed sensor device for an autonomous vehicle of the present invention, the number of output pulses provides about 256 pulses during one rotation, so that the precision reaches 1 to 2 cm. Therefore, it is possible to use the remote automatic parking system and unmanned driving. Currently, the international demand for autonomous driving is continuously increasing, and ADAS (Advanced Driving Assistance System), a core technology system for autonomous vehicles, must be applied. In order to improve the utilization and accuracy of ADAS, the precision of the wheel rotation speed is improved. I need this. Currently, in the development stage of autonomous vehicles, the necessary signals are acquired by using industrial rotary encoders. However, considering the automobile usage environment, hardware with high-precision wheel speed sensors for automobiles that satisfy the durability and EMC requirements of parts and performance The development of firmware and control programs is necessary. In particular, high-precision wheel speed sensors for autonomous vehicles, one of the new technologies of autonomous vehicles, are essential for precise speed and mileage control of vehicles without human intervention. parking), etc. 6 is a graph showing the signal characteristics of the high-precision wheel speed sensor device for an autonomous vehicle according to the present invention. As shown in FIG. 6 , the high-precision wheel speed sensor device for an autonomous vehicle outputs approximately 20 times as many signals as the number of signals during one rotation of the wheel compared to the existing general wheel speed sensor, so that the precision is improved, It can be applied when precise vehicle control is required. In particular, research for application to the remote automatic parking system of autonomous vehicles is being actively conducted. 7 is an exemplary diagram illustrating an on-axis type high-precision wheel speed sensor, and FIG. 8 is an exemplary diagram illustrating an off-axis type high-precision wheel speed sensor. As shown in FIG. 7 , the on-axis type high-precision wheel speed sensor is located on the rotating central axis and detects the angular change of the magnetic field generated by the magnet located at the center of the bearing to output the wheel rotation speed signal. The mounting position is applicable only to the non-drive shaft. However, as shown in FIG. 8 , the off-axis type high-precision wheel speed sensor detects a change in the magnetic field of a magnetic encoder located outside the bearing and outputs a rotation speed signal of the wheel. Therefore, the mounting position is applicable to both the drive shaft and the non-drive shaft. 9 is an overall configuration diagram of a high-precision wheel speed sensor device for an autonomous vehicle according to an embodiment of the present invention. As shown in FIG. 9 , a high-precision wheel speed sensor device for an autonomous vehicle includes: a reverse voltage breaker 110 for blocking the reverse voltage of the supply power; A noise filter unit 120 for removing low-frequency and high-frequency noise in order to provide electrical stability of the vehicle; a constant voltage clamping unit 130 for clamping the constant voltage; an analog filter unit 140 for filtering the analog signal; and An IC chip 150 for detecting the magnetic field of the magnet and outputting it as a digital signal; an output signal control unit 160 for controlling the output signal by the magnet; A wheel angle information check unit 165 for calculating the moving distance when driving at low speed and checking the angle information of the wheel during rotation; PCB data measuring unit 170 for receiving the signals of the output ports A and B ports, outputting 256 data of A port and B port per magnet rotation, and checking the output data of I port per magnet rotation Wow, The wheel angle information check unit and the PCB data measurement unit acquire information measured by the accuracy check unit 180 for performing A, B accuracy check and correction is configured to be included. Specifically, the reverse voltage blocking unit 110 provides a function to block the reverse voltage of the power supplied to the sensor, and the noise filter unit 120 performs a function to remove low and high frequency noise. will do At this time, by configuring the constant voltage clamping unit 130, clamping is performed on the constant voltage. The clamping refers to applying a DC component to an input waveform, and matching the bottom or apex of the waveform to a predetermined constant voltage value. It means matching the bottom to 0V. Also, by configuring the analog filter unit 140 , the analog signal is filtered and provided to the IC chip 150 . At this time, the magnetic field of the magnet is sensed through the IC chip 150 and output as a digital signal, in charge of overall control. And, the output signal control unit 160 performs a function for controlling the output signal by the magnet. In this case, the output signal means the A/V pulse output signal of the sensor generated by the magnet, which is transmitted to the vehicle ECU and is converted to the current vehicle driving speed. In addition, the wheel angle information check unit 165 performs a function for calculating the moving distance when driving at a low speed, and checking the angle information of the wheel during rotation. Then, the PCB data measurement unit 170 receives the signals of the output ports, A and B, and outputs 256 data of A port and B port per magnet rotation, and the output data of the I port per magnet rotation. function to verify. On the other hand, by configuring the PCB data measuring unit 170, it receives the signals of the output ports A and B ports, and outputs 256 data of A port and B port per magnet rotation, and the I port per magnet rotation. The output data will be checked. At this time, as shown in FIG. 10 , the PCB data measuring unit 170 is A signal receiving module 171 for receiving the signals of the output ports A and B ports, and A port output module 172 for outputting 256 data of A port per magnet rotation, A B port output module 173 for outputting 256 data of B port per magnet rotation, It is characterized in that it is configured to include an I port output check module 174 for checking the output data of the I port per magnet. On the other hand, the accuracy check unit 190 performs a function for performing A and B accuracy check and correction by acquiring information measured by the wheel angle information checking unit and the PCB data meas
[DE CN213413409U]: Hochfeste geschmiedete Radnabe mit Antikollisionsstruktur für den Wettkampf [ZH CN213413409U]: 一种具有防撞结构的高强度赛用锻造轮毂 [EN CN213413409U]: High-strength forged hub with anti-collision structure | [DE CN213413409U]: Das Gebrauchsmuster offenbart eine hochfeste geschmiedete Radnabe mit einer Antikollisionsstruktur, die ein Hauptrad und einen ersten Verstärkungsstab umfasst. Die Außenwand des Hauptrades ist mit einer rutschfesten Schicht verklebt und die Innenwand des Hauptrades ist mit einem festen Block verschweißt. Der erste Bewehrungsstab wird in der Nähe der Mitte des Geräts an den festen Block geschweißt, und das Ende des ersten Bewehrungsstabs wird mit einem zweiten Bewehrungsstab geschweißt, das Ende des zweiten Bewehrungsstabs wird mit einer Hauptwelle installiert und die äußere Wand der Hauptwelle vorhanden Es ist eine Schutzschale vorhanden, das vordere Ende der Schutzschale ist mit einer Schutzstange befestigt und das hintere Ende der Schutzschale ist mit einem Endblock verschweißt, die Mitte des Endblocks ist vorhanden mit einer Niete, und die untere Außenwand der Niete wird mit einer Verbindungsplatte befestigt. Die hochfeste geschmiedete Radnabe für den Renneinsatz mit Antikollisionsstruktur ist mit einer rutschfesten Schicht versehen, die an der Außenwand des Hauptrads angebracht ist, die die Reibung zwischen Hauptrad und Reifen erhöhen und das Auftreten von herunterfallen. Der erste Bewehrungsstab und die zweite Bewehrung Die Stäbe sind entsprechend miteinander verschweißt und der zweite Bewehrungsstab kann verwendet werden, um den ersten Bewehrungsstab zu verstärken, um ein leichtes Brechen zu verhindern. [ZH CN213413409U]: 本实用新型公开了一种具有防撞结构的高强度赛用锻造轮毂，包括主轮和第一加固杆，所述主轮的外壁粘接有防滑层，且主轮的内壁焊接有固定块，所述第一加固杆熔接于固定块靠近装置中心点的位置，且第一加固杆的端部焊接有第二加固杆，所述第二加固杆的端部安装有主轴，且主轴的外壁设置有防护壳，所述防护壳的前端固定有防护杆，且防护壳的后端熔接有端块，所述端块的中部穿设有铆钉，且铆钉的底部外壁固定有连接盘。该具有防撞结构的高强度赛用锻造轮毂设置将防滑层铺贴于主轮的外壁，可以加大主轮与轮胎的摩擦力，避免脱落情况的发生，将第一加固杆与第二加固杆相互对应焊接，可以利用第二加固杆对第一加固杆起到加固作用，防止轻易出现断裂。 [EN CN213413409U]: The high-strength forged hub with the anti-collision structure comprises a main wheel and a first reinforcing rod, an anti-skid layer is bonded to the outer wall of the main wheel, a fixing block is welded to the inner wall of the main wheel, the first reinforcing rod is welded to the position, close to the center point of a device, of the fixing block, and the first reinforcing rod is welded to the position, close to the center point of the device, of the fixing block. A second reinforcing rod is welded to the end of the first reinforcing rod, a main shaft is installed at the end of the second reinforcing rod, a protective shell is arranged on the outer wall of the main shaft, a protective rod is fixed to the front end of the protective shell, an end block is welded to the rear end of the protective shell, a rivet penetrates through the middle of the end block, and a connecting disc is fixed to the outer wall of the bottom of the rivet. According to the high-strength forged hub with the anti-collision structure, the anti-skid layer is laid and attached to the outer wall of the main wheel, the friction force between the main wheel and a tire can be increased, the falling-off condition is avoided, the first reinforcing rod and the second reinforcing rod are correspondingly welded, the second reinforcing rod can be used for reinforcing the first reinforcing rod, and the anti-collision structure is formed. And easy breakage is prevented. | CN213413409U | 2021-06-11 | CN202022048467U | 2020-09-17 | CN202022048467U, 2020-09-17 | CN213413409U: 2021-06-11 | SUZHOU YUHEXING AUTO PARTS CO LTD | CHENG YULU | B60B27/00: I B60B7/00: I |  |  |  | [ZH CN213413409U]: 1 .一种具有防撞结构的高强度赛用锻造轮毂，包括主轮(1)和第一加固杆(9)，其特征 在于:所述主轮⑴的外壁粘接有防滑层(3),且主轮⑴的内壁焊接有固定块(4)，所述第一 加固杆⑼熔接于固定块⑷靠近装置中心点的位置,且第一加固杆⑼的端部焊接有第二 加固杆(12)，所述第二加固杆(12)的端部安装有主轴(13)，且主轴(13)的外壁设置有防护 壳⑸，所述防护壳⑸的前端固定有防护杆(8)，且防护壳⑸的后端熔接有端块⑹，所述 端块⑹的中部穿设有铆钉(7)，且铆钉⑺的底部外壁固定有连接盘(2)，所述连接盘⑵的 前端安装有弹簧(17)，且弹簧(17)的前端固定有第一防护块(10)，所述第一防护块(10)的 外壁粘接有防护层(14)，且第一防护块(10)的两端均固定有卡块(15)，所述卡块(15)贯穿 于第二防护块(11)内部开设的卡槽(16)中，且第二防护块(11)的中部穿设有锁位螺丝 (18)。 2 .根据权利要求1所述的一种具有防撞结构的高强度赛用锻造轮毂，其特征在于:所述 主轮⑴的外壁紧密贴合于防滑层⑶的内壁，且主轮⑴为环状结构。 3 .根据权利要求1所述的一种具有防撞结构的高强度赛用锻造轮毂，其特征在于:所述 第一加固杆⑼与第二加固杆(12)之间为焊接连接,且第一加固杆⑼与固定块⑷之间为 熔接连接。 4 .根据权利要求1所述的一种具有防撞结构的高强度赛用锻造轮毂，其特征在于:所述 固定块(4)、第一加固杆⑼和第二加固杆(12)呈环形分布并焊接于主轮⑴的内壁，且固定 块(4)、第一加固杆⑼和第二加固杆(12)均设置有五个。 5 .根据权利要求1所述的一种具有防撞结构的高强度赛用锻造轮毂，其特征在于:所述 端块⑹通过铆钉⑺与连接盘⑵之间构成固定结构，且端块(6)和铆钉⑺呈环形分布于 防护壳⑸的外壁。 6 .根据权利要求1所述的一种具有防撞结构的高强度赛用锻造轮毂，其特征在于:所述 防护壳⑸与端块⑹之间为熔接连接，且防护壳⑸与防护杆⑻之间为固定连接。 7 .根据权利要求1所述的一种具有防撞结构的高强度赛用锻造轮毂，其特征在于:所述 第一防护块(10)与卡块(15)之间为固定连接,且卡块(15)通过卡槽(16)与第二防护块(11) 之间构成卡合结构，并且卡块(15)通过锁位螺丝(18)与第二防护块(11)之间构成固定结 构。 8 .根据权利要求1所述的一种具有防撞结构的高强度赛用锻造轮毂，其特征在于:所述 第一防护块(10)的外壁紧密贴合于防护层(14)的内壁，且第一防护块(10)通过弹簧(17)与 连接盘⑵之间构成弹性结构。 [EN CN213413409U]: 1 A high-strength race forged wheel hub with an anti-collision structure, comprising a main wheel (1) and a first reinforcing rod (9), characterized in that: the outer wall of the main wheel (1) is bonded with a non-slip layer (3), And the inner wall of the main wheel is welded with a fixed block (4), the first reinforcing rod is welded to the fixed block near the center of the device, and the end of the first reinforcing rod is welded with a second reinforcing rod (12 ), the end of the second reinforcement rod (12) is equipped with a spindle (13), and the outer wall of the spindle (13) is provided with a protective shell , the front end of the protective shell is fixed with a protective rod (8), and The rear end of the protective shell is welded with an end block , the middle of the end block is provided with a rivet (7), and the bottom outer wall of the rivet is fixed with a connecting plate (2), and the front end of the connecting plate is installed A spring (17), and the front end of the spring (17) is fixed with a first protective block (10), the outer wall of the first protective block (10) is bonded with a protective layer (14), and the first protective block (10) Both ends of the second protective block (11) are fixed with a clamping block (15), the clamping block (15) penetrates the second protective block (11) in the slot (16) opened inside, and the middle of the second protective block (11) penetrates There are locking screws (18). 2 A high-strength race forged wheel hub with an anti-collision structure according to claim 1, characterized in that: the outer wall of the main wheel closely adheres to the inner wall of the anti-skid layer , and the main wheel is ring-shaped structure. 3 A high-strength race forged wheel hub with an anti-collision structure according to claim 1, characterized in that: the first reinforcing rod and the second reinforcing rod (12) are connected by welding, and the first The reinforcement rod and the fixed block are welded connection. 4 A high-strength race forged wheel hub with an anti-collision structure according to claim 1, characterized in that: the fixed block (4), the first reinforcing rod and the second reinforcing rod (12) are distributed in an annular shape It is welded to the inner wall of the main wheel (1), and there are five fixed blocks (4), first reinforcement rods (9) and second reinforcement rods (12). 5 A high-strength race forged wheel hub with an anti-collision structure according to claim 1, characterized in that: the end block forms a fixed structure between the rivet and the connecting plate , and the end block (6) And rivets are distributed on the outer wall of the protective shell in a ring shape. 6 A high-strength race forged wheel hub with an anti-collision structure according to claim 1, characterized in that: the protective shell and the end block are welded, and the protective shell and the protective rod Between is a fixed connection. 7 A high-strength forged wheel hub for racing with an anti-collision structure according to claim 1, characterized in that: the first protective block (10) and the clamping block (15) are fixedly connected, and the clamping block (15) A locking structure is formed between the card slot (16) and the second protection block (11), and the clamping block (15) is formed with a fixing structure between the locking screw (18) and the second protection block (11) . 8 A high-strength race forged wheel hub with an anti-collision structure according to claim 1, characterized in that: the outer wall of the first protective block (10) is closely attached to the inner wall of the protective layer (14), and The first protective block (10) forms an elastic structure between the spring (17) and the connecting plate (2). | [ZH CN213413409U]: 一种具有防撞结构的高强度赛用锻造轮毂 技术领域 [0001]本实用新型涉及锻造轮毂技术领域，具体为一种具有防撞结构的高强度赛用锻造 轮毂。 背景技术 [0002] 轮毂是轮胎内廓轮钢通过立柱连接的轮芯旋转部分，即支撑轮胎的中心装在轴上 的金属部件。又叫轮圈、钢圈、粘辘、胎铃。轮毂根据直径、宽度、成型方式、材料不同种类繁 多，而锻造工艺是利用数千吨的热模锻压机再用高压将一块铝合金锻压成轮毂，合金之间 的分子会比旋压铸造的更紧密，并且所需要的铝材更少，但是强度更高，重量更轻。 [0003]市场上的轮毂功能设计单一，并且不具有防撞性能，容易造成外壁出现刮碰现象， 同时不具有加固结构，无法为使用者带去便利，为此，我们提出一种具有防撞结构的高强度 赛用锻造轮毂。 实用新型内容 [0004]本实用新型的目的在于提供一种具有防撞结构的高强度赛用锻造轮毂，以解决上 述背景技术中提出的功能设计单一，并且不具有防撞性能，容易造成外壁出现刮碰现象，同 时不具有加固结构，无法为使用者带去便利的问题。 [0005]为实现上述目的，本实用新型提供如下技术方案：一种具有防撞结构的高强度赛 用锻造轮毂，包括主轮和第一加固杆，所述主轮的外壁粘接有防滑层，且主轮的内壁焊接有 固定块，所述第一加固杆熔接于固定块靠近装置中心点的位置，且第一加固杆的端部焊接 有第二加固杆，所述第二加固杆的端部安装有主轴，且主轴的外壁设置有防护壳，所述防护 壳的前端固定有防护杆，且防护壳的后端熔接有端块，所述端块的中部穿设有铆钉，且铆钉 的底部外壁固定有连接盘，所述连接盘的前端安装有弹簧，且弹簧的前端固定有第一防护 块，所述第一防护块的外壁粘接有防护层，且第一防护块的两端均固定有卡块，所述卡块贯 穿于第二防护块内部开设的卡槽中，且第二防护块的中部穿设有锁位螺丝。 [0006]优选的，所述主轮的外壁紧密贴合于防滑层的内壁，且主轮为环状结构。 [0007]优选的，所述第一加固杆与第二加固杆之间为焊接连接，且第一加固杆与固定块 之间为熔接连接。 [0008]优选的，所述固定块、第一加固杆和第二加固杆呈环形分布并焊接于主轮的内壁， 且固定块、第一加固杆和第二加固杆均设置有五个。 [0009] 优选的，所述端块通过铆钉与连接盘之间构成固定结构，且端块和铆钉呈环形分 布于防护壳的外壁。 [0010]优选的，所述防护壳与端块之间为熔接连接，且防护壳与防护杆之间为固定连接。 [0011]优选的，所述第一防护块与卡块之间为固定连接，且卡块通过卡槽与第二防护块 之间构成卡合结构，并且卡块通过锁位螺丝与第二防护块之间构成固定结构。 [0012]优选的，所述第一防护块的外壁紧密贴合于防护层的内壁，且第一防护块通过弹 簧与连接盘之间构成弹性结构。 [0013]与现有技术相比，本实用新型的有益效果是： [0014] 1、将防滑层铺贴于主轮的外壁，可以加大主轮与轮胎的摩擦力，避免脱落情况的 发生，将第一加固杆与第二加固杆相互对应焊接，可以利用第二加固杆对第一加固杆起到 加固作用，防止轻易出现断裂，将固定块、第一加固杆和第二加固杆分布于主轮的内壁，可 以对主轮和主轴起到起到二次连接的作用，有利于加强二者之间连接的牢固性。 [0015] 2、将端块与连接盘之间通过铆钉相互穿设固定，便于加强端块和连接盘之间的牢 固性，避免脱落，将端块置于防护壳的四周，从而实现对防护壳的固定，并且防护壳以及其 前端的防护杆可以对主轴起到防护性能，避免主轴发生碰撞，从而保证主轴的完整性。 [0016] 3、将固定在第一防护块端部的卡块卡合于第二防护块内部开设的卡槽中，以此起 到定位卡合性能，同时将卡块第二防护块之间通过锁位螺丝相互穿设固定，一方面加强第 一防护块与第二防护块的固定连接作用，使其强化防撞性能，另一方面可根据所需长度的 不同，进行拆卸更换，体现灵活性，将防护层铺贴于第一防护块的外壁，使得防护层可以缓 解部分撞击力，再将第一防护块与连接盘之间通过弹簧相互连接，便于通过弹簧的弹性与 减震性能，使其缓解部分撞击力，从而减少对连接盘的损坏程度。 附图说明 [0017]图1为本实用新型结构示意图； [0018]图2为本实用新型弹簧侧视结构示意图； [0019]图3为本实用新型图1中A处放大结构示意图。 [0020]图中：1、主轮;2、连接盘;3、防滑层;4、固定块;5、防护壳;6、端块;7、铆钉;8、防护 杆;9、第一加固杆；10、第一防护块；11、第二防护块；12、第二加固杆；13、主轴；14、防护层； 15、卡块;16、卡槽;17、弹簧;18、锁位螺丝。 具体实施方式 [0021]下面将结合本实用新型实施例中的附图，对本实用新型实施例中的技术方案进行 清楚、完整地描述，显然，所描述的实施例仅仅是本实用新型一部分实施例，而不是全部的 实施例。基于本实用新型中的实施例，本领域普通技术人员在没有做出创造性劳动前提下 所获得的所有其他实施例，都属于本实用新型保护的范围。 [0022]请参阅图1-3,本实用新型提供一种技术方案:一种具有防撞结构的高强度赛用锻 造轮毂，包括主轮1、连接盘2、防滑层3、固定块4、防护壳5、端块6、铆钉7、防护杆8、第一加固 杆9、第一防护块10、第二防护块11、第二加固杆12、主轴13、防护层14、卡块15、卡槽16、弹簧 17和锁位螺丝18,主轮1的外壁粘接有防滑层3,且主轮1的内壁焊接有固定块4,第一加固杆 9熔接于固定块4靠近装置中心点的位置，且第一加固杆9的端部焊接有第二加固杆12,第二 加固杆12的端部安装有主轴13,且主轴13的外壁设置有防护壳5,防护壳5的前端固定有防 护杆8,且防护壳5的后端熔接有端块6,端块6的中部穿设有铆钉7,且铆钉7的底部外壁固定 有连接盘2,连接盘2的前端安装有弹簧17,且弹簧17的前端固定有第一防护块10,第一防护 块10的外壁粘接有防护层14,且第一防护块10的两端均固定有卡块15,卡块15贯穿于第二 防护块11内部开设的卡槽16中，且第二防护块11的中部穿设有锁位螺丝18。 [0023]主轮1的外壁紧密贴合于防滑层3的内壁，且主轮1为环状结构，将防滑层3铺贴于 主轮1的外壁，可以加大主轮1与轮胎的摩擦力，避免脱落情况的发生； [0024]第一加固杆9与第二加固杆12之间为焊接连接，且第一加固杆9与固定块4之间为 熔接连接，将第一加固杆9与第二加固杆12相互对应焊接，可以利用第二加固杆12对第一加 固杆9起到加固作用，防止轻易出现断裂； [0025]固定块4、第一加固杆9和第二加固杆12呈环形分布并焊接于主轮1的内壁，且固定 块4、第一加固杆9和第二加固杆12均设置有五个，将固定块4、第一加固杆9和第二加固杆12 分布于主轮1的内壁，可以对主轮1和主轴13起到起到二次连接的作用，有利于加强二者之 间连接的牢固性； [0026] 端块6通过铆钉7与连接盘2之间构成固定结构，且端块6和铆钉7呈环形分布于防 护壳5的外壁，将端块6与连接盘2之间通过铆钉7相互穿设固定，便于加强端块6和连接盘2 之间的牢固性，避免脱落； [0027]防护壳5与端块6之间为熔接连接，且防护壳5与防护杆8之间为固定连接，将端块6 置于防护壳5的四周，从而实现对防护壳5的固定，并且防护壳5以及其前端的防护杆8可以 对主轴13起到防护性能，避免主轴13发生碰撞，从而保证主轴13的完整性； [0028]第一防护块10与卡块15之间为固定连接，且卡块15通过卡槽16与第二防护块11之 间构成卡合结构，并且卡块15通过锁位螺丝18与第二防护块11之间构成固定结构，将固定 在第一防护块10端部的卡块15卡合于第二防护块11内部开设的卡槽16中，以此起到定位卡 合性能，同时将卡块15第二防护块11之间通过锁位螺丝18相互穿设固定，一方面加强第一 防护块10与第二防护块11的固定连接作用，使其强化防撞性能，另一方面可根据所需长度 的不同，进行拆卸更换，体现灵活性； [0029]第一防护块10的外壁紧密贴合于防护层14的内壁，且第一防护块10通过弹簧17与 连接盘2之间构成弹性结构，将防护层14铺贴于第一防护块10的外壁，使得防护层14可以缓 解部分撞击力，再将第一防护块10与连接盘2之间通过弹簧17相互连接，便于通过弹簧17的 弹性与减震性能，使其缓解部分撞击力，从而减少对连接盘2的损坏程度。 [0030]工作原理:对于这类的具有防撞结构的高强度赛用锻造轮毂，首先通过将防护杆8 端部固定的防护壳5置于主轴13的外壁，再利用防护壳5后端的端块6,将端块6与连接盘2之 间通过铆钉7相互穿设固定，便于加强端块6和连接盘2之间的牢固性，避免脱落，同时防护 壳5以及其前端的防护杆8可以对主轴13起到防护性能，避免主轴13发生碰撞，从而保证主 轴13的完整性，随即将固定在第一防护块10端部的卡块15置于第二防护块11内部开设的卡 槽16中，以此起到定位卡合性能，再将锁位螺丝18穿设于卡块15和第二防护块11中部，一方 面加强第一防护块10与第二防护块11的固定连接作用，使其强化防撞性能，另一方面可根 据所需长度的不同，进行拆卸更换，体现灵活性，随后将轮胎安装于主轮1外壁的防滑层3 上，利用防滑层3可以加大主轮1与轮胎的摩擦力，避免脱落情况的发生，当轮毂带动轮胎发 生转动时，即可产生位移，与此同时，若轮毂前端受到撞击力，第一防护块10外壁的防护层 14可以起到缓解部分力的作用，而第一防护块10与连接盘2之间的弹簧17,由于其具有弹性 与减震性能，使其缓解部分撞击力，从而减少对连接盘2的损坏程度，就这样完成整个具有 防撞结构的高强度赛用锻造轮毂的使用过程。 [0031]尽管已经示出和描述了本实用新型的实施例，对于本领域的普通技术人员而言， 可以理解在不脱离本实用新型的原理和精神的情况下可以对这些实施例进行多种变化、修 改、替换和变型，本实用新型的范围由所附权利要求及其等同物限定。 [EN CN213413409U]: Technical field of a high-strength forged wheel hub with anti-collision structure [0001] The present utility model relates to the technical field of forged wheels, specifically a high-strength forged wheel hub with anti-collision structure for racing. Background technique [0002] The wheel hub is the rotating part of the wheel core connected to the inner wheel steel of the tire through the column, that is, the metal component that supports the center of the tire and is mounted on the shaft. Also called rims, steel rims, sticky reels, and tire bells. There are many types of wheels according to the diameter, width, forming method, and materials. The forging process is to use thousands of tons of hot die forging presses and then use high pressure to forge a piece of aluminum alloy into a wheel hub. The molecules between the alloys will be more than that of spin casting. It is compact and requires less aluminum, but it is stronger and lighter. [0003] The wheel hubs on the market have a single functional design and do not have anti-collision performance, which is likely to cause scratches on the outer wall. At the same time, they do not have a reinforced structure and cannot bring convenience to users. For this reason, we propose a kind of anti-collision Forged wheels for high-strength racing structure. Utility model content [0004] The purpose of the present utility model is to provide a high-strength forged wheel hub with anti-collision structure to solve the single function design proposed in the background art, and does not have anti-collision performance, which is likely to cause scratches on the outer wall. , At the same time, it does not have a reinforced structure, which cannot bring convenience to users. [0005] In order to achieve the above objective, the present invention provides the following technical solutions: a high-strength forged wheel hub with anti-collision structure, including a main wheel and a first reinforcing rod, the outer wall of the main wheel is bonded with a non-slip layer , And the inner wall of the main wheel is welded with a fixed block, the first reinforcing rod is welded to the fixed block near the center of the device, and the end of the first reinforcing rod is welded with a second reinforcing rod, the second reinforcing rod The end of the main shaft is installed with a main shaft, and the outer wall of the main shaft is provided with a protective shell, the front end of the protective shell is fixed with a protective rod, and the rear end of the protective shell is welded with an end block, and a rivet is penetrated in the middle of the end block, and the rivet A connecting plate is fixed on the outer wall of the bottom of the connecting plate, a spring is installed at the front end of the connecting plate, and a first protection block is fixed at the front end of the spring. The outer wall of the first protection block is bonded with a protection layer, and the two parts of the first protection block Both ends are fixed with clamping blocks, the clamping blocks penetrate through the clamping slots opened inside the second protection block, and a locking screw is penetrated in the middle of the second protection block. [0006] Preferably, the outer wall of the main wheel closely adheres to the inner wall of the anti-slip layer, and the main wheel has a ring structure. [0007] Preferably, the first reinforcing rod and the second reinforcing rod are connected by welding, and the first reinforcing rod and the fixed block are connected by welding. [0008] Preferably, the fixed block, the first reinforcement rod and the second reinforcement rod are distributed in a ring shape and welded to the inner wall of the main wheel, and there are five fixed blocks, the first reinforcement rod and the second reinforcement rod. [0009] Preferably, the end block forms a fixed structure between the rivet and the connecting plate, and the end block and the rivet are distributed on the outer wall of the protective shell in a ring shape. [0010] Preferably, the protective shell and the end block are welded connection, and the protective shell and the protective rod are fixedly connected. [0011] Preferably, the first protection block and the clamping block are fixedly connected, and the clamping block forms an engagement structure between the clamping slot and the second protection block, and the clamping block is connected to the second protection block by a locking screw. A fixed structure is formed between the blocks. [0012] Preferably, the outer wall of the first protective block closely adheres to the inner wall of the protective layer, and the first protective block passes through the bomb An elastic structure is formed between the spring and the connecting plate. [0013] Compared with the prior art, the beneficial effects of the present utility model are: [0014] 1. Paving the anti-slip layer on the outer wall of the main wheel can increase the friction between the main wheel and the tire and avoid falling off. The first reinforcement rod and the second reinforcement rod are welded correspondingly to each other. The second reinforcement rod strengthens the first reinforcement rod to prevent easy breakage. The fixed block, the first reinforcement rod and the second reinforcement rod are distributed on the inner wall of the main wheel, which can play a secondary role in the main wheel and the main shaft. The role of the connection is conducive to strengthening the firmness of the connection between the two. [0015] 2. The end block and the connecting plate are fixed with each other through rivets, which is convenient to strengthen the firmness between the end block and the connecting plate and avoid falling off, and the end block is placed around the protective shell to achieve protection The shell is fixed, and the protective shell and the protective rod at its front end can protect the main shaft, avoid the collision of the main shaft, and ensure the integrity of the main shaft. [0016] 3. The clamping block fixed at the end of the first protection block is clamped into the clamping slot opened inside the second protection block to achieve positioning and clamping performance, and at the same time, the clamping block is inserted between the second protection block Through the locking screws to pass through and fix each other, on the one hand, the fixed connection between the first protective block and the second protective block is strengthened to enhance the anti-collision performance, and on the other hand, it can be disassembled and replaced according to the required length, showing flexibility The protective layer is laid on the outer wall of the first protective block, so that the protective layer can relieve part of the impact force, and then the first protective block and the connecting plate are connected to each other through the spring, which is convenient for the elasticity and shock absorption performance of the spring. Make it alleviate part of the impact force, thereby reducing the degree of damage to the connecting plate. Description of the drawings [0017] Figure 1 is a schematic diagram of the structure of the utility model; [0018] Figure 2 is a schematic side view of the structure of the utility model spring; [0019] FIG. 3 is a schematic diagram of the enlarged structure at A in FIG. 1 of the utility model. [0020] In the figure: 1. Main wheel; 2. Connecting plate; 3. Anti-slip layer; 4. Fixed block; 5. Protective shell; 6. End block; 7. Rivet; 8. Protective rod; 9. First reinforcement Rod; 10. The first protection block; 11. The second protection block; 12. The second reinforcement rod; 13, the main shaft; 14, the protection layer; 15, the card block; 16, the card slot; 17, the spring; 18, the lock position Screw. Detailed ways [0021] The following will clearly and completely describe the technical solutions in the embodiments of the present utility model with reference to the accompanying drawings in the embodiments of the present utility model. Obviously, the described embodiments are only a part of the embodiments of the present utility model, not All examples. Based on the embodiments of the present utility model, all other embodiments obtained by those of ordinary skill in the art without creative work shall fall within the protection scope of the present utility model. [0022] Please refer to Figures 1-3, this utility model provides a technical solution: a high-strength forged wheel hub with an anti-collision structure, including a main wheel 1, a connecting plate 2, a non-slip layer 3, a fixed block 4, Protective shell 5, end block 6, rivet 7, protective rod 8, first reinforcing rod 9, first protective block 10, second protective block 11, second reinforcing rod 12, main shaft 13, protective layer 14, clamping block 15, The card slot 16, the spring 17 and the locking screw 18, the outer wall of the main wheel 1 is bonded with a non-slip layer 3, and the inner wall of the main wheel 1 is welded with a fixed block 4, and the first reinforcing rod 9 is welded to the fixed block 4 near the center of the device The end of the first reinforcement rod 9 is welded with a second reinforcement rod 12, the end of the second reinforcement rod 12 is installed with a spindle 13, and the outer wall of the spindle 13 is provided with a protective shell 5, and the front end of the protective shell 5 is fixed There is a protective rod 8, and the rear end of the protective shell 5 is welded with an end block 6, the middle of the end block 6 is pierced with a rivet 7, and the bottom outer wall of the rivet 7 is fixed with a connecting plate 2, and the front end of the connecting plate 2 is installed with a spring 17 , And the front end of the spring 17 is fixed with a first protective block 10, the outer wall of the first protective block 10 is bonded with a protective layer 14, and both ends of the first protective block 10 are fixed with clamping blocks 15, and the clamping blocks 15 penetrate through the first protective block 10. In the card slot 16 opened inside the second protection block 11, a locking screw 18 is penetrated in the middle of the second protection block 11. [0023] The outer wall of the main wheel 1 closely adheres to the inner wall of the anti-skid layer 3, and the main wheel 1 has a ring structure. The anti-skid layer 3 is laid on the outer wall of the main wheel 1, which can increase the friction between the main wheel 1 and the tire. Strength to avoid the occurrence of falling off; [0024] The first reinforcement rod 9 and the second reinforcement rod 12 are welded, and the first reinforcement rod 9 and the fixed block 4 are welded, and the first reinforcement rod 9 and the second reinforcement rod 12 correspond to each other. Welding, the second reinforcing rod 12 can be used to strengthen the first reinforcing rod 9 to prevent easy breakage; [0025] The fixed block 4, the first reinforcing rod 9 and the second reinforcing rod 12 are distributed in a ring shape and welded to the inner wall of the main wheel 1, and the fixed block 4, the first reinforcing rod 9 and the second reinforcing rod 12 are all provided with five One, distributing the fixed block 4, the first reinforcing rod 9 and the second reinforcing rod 12 on the inner wall of the main wheel 1, can play a role in the secondary connection between the main wheel 1 and the main shaft 13, which is beneficial to strengthen the two The firmness of the connection; [0026] The end block 6 constitutes a fixed structure between the rivet 7 and the connecting plate 2, and the end block 6 and the rivet 7 are distributed in the outer wall of the protective shell 5 in a ring shape, and the end block 6 and the connecting plate 2 are mutually connected by the rivet 7. Piercing and fixing are convenient to strengthen the firmness between the end block 6 and the connecting plate 2 and avoid falling off; [0027] The protective shell 5 and the end block 6 are welded, and the protective shell 5 and the protective rod 8 are fixedly connected. The end block 6 is placed around the protective shell 5 to realize the fixing of the protective shell 5. , And the protective shell 5 and the protective rod 8 at its front end can protect the main shaft 13 to avoid collisions with the main shaft 13, thereby ensuring the integrity of the main shaft 13; [0028] There is a fixed connection between the first protective block 10 and the clamping block 15, and the clamping block 15 forms a locking structure between the clamping slot 16 and the second protective block 11, and the clamping block 15 is connected to the second protective block by the locking screw 18 A fixing structure is formed between the two protection blocks 11, and the clamping block 15 fixed at the end of the first protection block 10 is clamped into the clamping slot 16 opened in the second protection block 11 to achieve positioning and clamping performance. The second protection blocks 11 of the clamping block 15 are fixed to each other through the locking screws 18, on the one hand, the fixed connection between the first protection block 10 and the second protection block 11 is strengthened to enhance the anti-collision performance, on the other hand It can be disassembled and replaced according to the required length, reflecting flexibility; [0029] The outer wall of the first protective block 10 is closely attached to the inner wall of the protective layer 14, and the first protective block 10 forms an elastic structure between the spring 17 and the connecting plate 2, and the protective layer 14 is laid on the first protective block 10, so that the protective layer 14 can relieve part of the impact force, and then the first protection block 10 and the connecting plate 2 are connected to each other through the spring 17, so that the elasticity and shock absorption performance of the spring 17 can relieve part of the impact force. , Thereby reducing the degree of damage to the connection plate 2. [0030] Working principle: For this type of high-strength racing forged wheel hub with anti-collision structure, first place the protective shell 5 fixed at the end of the protective rod 8 on the outer wall of the main shaft 13, and then use the end of the rear end of the protective shell 5. Block 6, the end block 6 and the connecting plate 2 are fixed to each other through rivets 7, which is convenient to strengthen the firmness between the end block 6 and the connecting plate 2 and avoid falling off. At the same time, the protective shell 5 and the protective rod 8 at the front end are protected. It can protect the main shaft 13 and avoid the collision of the main shaft 13, thereby ensuring the integrity of the main shaft 13, and then the clamping block 15 fixed at the end of the first protective block 10 is placed in the clamping slot opened in the second protective block 11 In 16, the positioning and engagement performance is achieved, and then the locking screw 18 is inserted into the middle of the clamping block 15 and the second protection block 11, on the one hand, it strengthens the fixed connection between the first protection block 10 and the second protection block 11 , It can strengthen the anti-collision performance. On the other hand, it can be disassembled and replaced according to the required length to reflect flexibility. Then the tire is installed on the anti-skid layer 3 on the outer wall of the main wheel 1. The anti-skid layer 3 can increase the main The friction between the wheel 1 and the tire prevents the occurrence of falling off. When the wheel hub drives the tire to rotate, it can produce displacement. At the same time, if the front end of the wheel hub receives an impact force, the protective layer 14 on the outer wall of the first protective block 10 can be lifted. To alleviate part of the force, the spring 17 between the first protective block 10 and the connecting plate 2 is elastic due to its elasticity. With the shock absorption performance, it relieves part of the impact force, thereby reducing the degree of damage to the connecting plate 2, and thus completes the entire use process of the high-strength race-use forged wheel hub with the anti-collision structure. [0031] Although the embodiments of the present invention have been shown and described, for those of ordinary skill in the art, It can be understood that various changes, modifications, substitutions and modifications can be made to these embodiments without departing from the principle and spirit of the present invention, and the scope of the present invention is defined by the appended claims and their equivalents.
[DE CN213472666U]: Radnabenstruktur [ZH CN213472666U]: 一种轮毂结构 [EN CN213472666U]: Hub structure | [DE CN213472666U]: Das Gebrauchsmuster offenbart eine hochdichtende und reibungsarme Radnabenstruktur, die einen Innenrahmen umfasst, an dem Innenrahmen ein Innenrahmenflansch angeordnet ist, an der Außenseite des Innenrahmens ein Außenrahmen drehbar angebracht ist, und Außenrahmen ist auf dem Außenrahmen Flansch angeordnet, zwischen Innenrahmen und Außenrahmen sind zwei Reihen von Stahlkugeln angeordnet, das linke Ende des Außenrahmens ist mit einem äußeren konvexen Ring versehen, der äußere konvexe Ring ist mit einem Staub geklemmt Abdeckung und der rechten Öffnung der Staubabdeckung An der Position ist ein Sprengring angeordnet, und der Sprengring sitzt in Schnappsitz mit dem äußeren konvexen Ring. Das Gebrauchsmuster hat einen einfachen Aufbau, eine hohe Stabilität und eine gute Staubschutzwirkung. [ZH CN213472666U]: 本实用新型公开了一种高密封低摩擦轮毂结构，包括内骨架，所述内骨架上设置有内骨架法兰，所述内骨架外侧转动安装有外骨架，所述外骨架上设置有外骨架法兰，所述内骨架与外骨架之间设置有两列钢珠，所述外骨架的左端设置有外凸环，所述外凸环上卡接有防尘盖，所述防尘盖右端口处设置有卡接环，所述卡接环与外凸环卡接配合。本实用新型结构简单，稳定性高，防尘效果好。 [EN CN213472666U]: The utility model discloses a high-sealing and low-friction hub structure which comprises an inner framework, an inner framework flange is arranged on the inner framework, an outer framework is rotatably mounted on the outer side of the inner framework, an outer framework flange is arranged on the outer framework, two rows of steel balls are arranged between the inner framework and the outer framework, and the two rows of steel balls are arranged on the outer framework. An outer protruding ring is arranged at the left end of the outer framework, a dustproof cover is connected to the outer protruding ring in a clamped mode, a clamping ring is arranged at the position of a right port of the dustproof cover, and the clamping ring is matched with the outer protruding ring in a clamped mode. The dustproof device is simple in structure, high in stability and good in dustproof effect. | CN213472666U | 2021-06-18 | CN202022394436U | 2020-10-23 | CN202022394436U, 2020-10-23 | CN213472666U: 2021-06-18 | NINGBO DONGJIA AUTO PARTS CO LTD | ZHAO TENG HUANG WEI ZHANG DONGBIN ZHANG LEI | B60B27/00: I |  |  |  | [ZH CN213472666U]: 1 .一种轮毂结构，包括内骨架（1）,其特征在于：所述内骨架（1）上设置有内骨架法兰 （2），所述内骨架（1）外侧转动安装有外骨架（3），所述外骨架（3）上设置有外骨架法兰（4）， 所述内骨架（1）与外骨架（3）之间设置有两列钢珠（6），所述外骨架（3）的左端设置有外凸环 （10），所述外凸环（10）上卡接有防尘盖（14），所述防尘盖（14）右端口处设置有卡接环（13）， 所述卡接环（13）与外凸环（10）卡接配合。 2 .根据权利要求1所述的一种轮毂结构，其特征在于：所述外骨架（3）圆周内壁的左右 两端设置有外钢珠槽（5），所述内骨架（1）圆周外壁的左端设置有安装槽（8），所述安装槽 （8）中卡接有安装环（9），所述安装环（9）的圆周外壁和内骨架（1）圆周外壁的右端设置有内 钢珠槽（7），所述钢珠⑹设置在外钢珠槽⑸与内钢珠槽⑺之间。 3 .根据权利要求2所述的一种轮毂结构，其特征在于:所述外凸环（10）的圆周外壁上设 置有密封圈槽（11），所述密封圈槽（11）中卡接有密封圈（12），所述卡接环（13）位于密封圈 （12）的外侧。 4 .根据权利要求3所述的一种轮毂结构，其特征在于:所述卡接环（13）与外凸环（10）过 盈配合，所述卡接环（13）与密封圈（12）也过盈配合。 5 .根据权利要求4所述的一种轮毂结构，其特征在于：所述安装环（9）的圆周外壁上固 定连接有内防尘盖（15）。 6 .根据权利要求5所述的一种轮毂结构，其特征在于:所述内防尘盖（15）的左端面上固 定连接有摩擦块（16）。 [EN CN213472666U]: 1 A wheel hub structure, comprising an inner frame (1), characterized in that: the inner frame (1) is provided with an inner frame flange (2), and the outer frame (3) is rotatably mounted on the outer side of the inner frame (1) ), the outer framework (3) is provided with an outer framework flange (4), two rows of steel balls (6) are arranged between the inner framework (1) and the outer framework (3), and the outer framework (3) ) Is provided with an outer convex ring (10) at the left end, a dust cover (14) is clamped on the outer convex ring (10), and a snap ring (13) is provided at the right port of the dust cover (14) , The snap ring (13) is snap-fitted with the outer convex ring (10). 2 A wheel hub structure according to claim 1, characterized in that: outer steel ball grooves (5) are provided on the left and right ends of the inner circumferential wall of the outer frame (3), and the left end of the outer circumferential wall of the inner frame (1) A mounting groove (8) is provided, a mounting ring (9) is clamped in the mounting groove (8), and an inner steel ball groove is provided on the right end of the outer circumferential wall of the mounting ring (9) and the outer circumferential wall of the inner frame (1) (7) The steel ball is arranged between the outer steel ball groove and the inner steel ball groove . 3 The hub structure according to claim 2, characterized in that: a sealing ring groove (11) is provided on the outer circumferential wall of the outer convex ring (10), and a sealing ring groove (11) is clamped in the sealing ring groove (11). The sealing ring (12), the clamping ring (13) is located outside the sealing ring (12). 4 A wheel hub structure according to claim 3, characterized in that: the snap ring (13) and the outer convex ring (10) are in interference fit, and the snap ring (13) and the sealing ring (12) Also interference fit. 5 A wheel hub structure according to claim 4, characterized in that: an inner dust cover (15) is fixedly connected to the outer circumferential wall of the mounting ring (9). 6 A wheel hub structure according to claim 5, characterized in that: a friction block (16) is fixedly connected to the left end surface of the inner dust cover (15). | [ZH CN213472666U]: 一种轮毂结构 技术领域 [0001]本实用新型涉及轮毂技术领域，具体为一种轮毂结构。 背景技术 [0002]本实用新型涉及轮毂单元一种高密封低摩擦轮毂单元的设计，目的是解决现有技 术中存在的容易进灰尘和泥水的问题，其特征在于：在外圈与防尘盖过盈配合内径处设计 一个型圈密封槽，防尘盖压入时与型圈过盈配合用来阻挡外部进水或灰尘问题，因为防尘 盖属于冲压件，椭圆度大不易控制，防尘盖密封宽度受限制很短，这样增加了密封失效风 险。 发明内容 [0003]本实用新型的目的在于提供一种轮毂结构，以解决上述背景技术中提出的问题。 [0004]为实现上述目的，本实用新型提供如下技术方案： [0005] 一种轮毂结构，包括内骨架，所述内骨架上设置有内骨架法兰，所述内骨架外侧转 动安装有外骨架，所述外骨架上设置有外骨架法兰，所述内骨架与外骨架之间设置有两列 钢珠，所述外骨架的左端设置有外凸环，所述外凸环上卡接有防尘盖，所述防尘盖右端口处 设置有卡接环，所述卡接环与外凸环卡接配合。 [0006]优选的，所述外骨架圆周内壁的左右两端设置有外钢珠槽，所述内骨架圆周外壁 的左端设置有安装槽，所述安装槽中卡接有安装环，所述安装环的圆周外壁和内骨架圆周 外壁的右端设置有内钢珠槽，所述钢珠设置在外钢珠槽与内钢珠槽之间。 [0007]优选的，所述外凸环的圆周外壁上设置有密封圈槽，所述密封圈槽中卡接有密封 圈，所述卡接环位于密封圈的外侧。 [0008] 优选的，所述卡接环与外凸环过盈配合，所述卡接环与密封圈也过盈配合。 [0009]优选的，所述安装环的圆周外壁上固定连接有内防尘盖。 [0010]优选的，所述内防尘盖的左端面上固定连接有摩擦块。 [0011]与现有技术相比，本实用新型的有益效果是:本实用新型中两列钢珠的设置提高 了轮毂结构的稳定性，防尘盖对轮毂内部结构起保护作用，避免灰尘进入轮毂内部。密封圈 保障密封盖外凸环连接处的密封性。卡接环与密封圈过盈配合确保密封圈能够完全填补缝 隙。内防尘盖进一步提高轮毂的防尘效果。摩擦块减少防尘盖与内防尘盖之间的摩擦力。本 实用新型结构简单，稳定性高，防尘效果好。 附图说明 [0012]图1为一种轮毂结构的结构示意图； [0013]图2为一种轮毂结构K处的局部放大图。 [0014]图中：1-内骨架，2-内骨架法兰，3-外骨架，4-外骨架法兰，5-外钢珠槽，6-两列钢 珠，7-内钢珠槽，8-安装槽，9-安装环，10-外凸环，11-密封圈槽，12-密封圈，13-卡接环，14 防尘盖,15-内防尘盖,16-摩擦块。 具体实施方式 [0015]下面将结合本实用新型实施例中的附图，对本实用新型实施例中的技术方案进行 清楚、完整地描述，显然，所描述的实施例仅仅是本实用新型一部分实施例，而不是全部的 实施例。基于本实用新型中的实施例，本领域普通技术人员在没有做出创造性劳动前提下 所获得的所有其他实施例，都属于本实用新型保护的范围。 [0016]请参阅图1〜2,本实用新型提供一种技术方案： [0017] 一种轮毂结构，包括内骨架1,所述内骨架1上设置有内骨架法兰2,所述内骨架1外 侧转动安装有外骨架3,所述外骨架3上设置有外骨架法兰4,所述内骨架1与外骨架3之间设 置有两列钢珠6,所述外骨架3的左端设置有外凸环10,所述外凸环10上卡接有防尘盖14,所 述防尘盖14右端口处设置有卡接环13,所述卡接环13与外凸环10卡接配合。 [0018]两列钢珠6的设置提高了轮毂结构的稳定性，防尘盖14对轮毂内部结构起保护作 用，避免灰尘进入轮毂内部。 [0019]可优选地，所述外骨架3圆周内壁的左右两端设置有外钢珠槽5,所述内骨架1圆周 外壁的左端设置有安装槽8,所述安装槽8中卡接有安装环9,所述安装环9的圆周外壁和内 骨架1圆周外壁的右端设置有内钢珠槽7,所述钢珠6设置在外钢珠槽5与内钢珠槽7之间。 [0020]可优选地，所述外凸环10的圆周外壁上设置有密封圈槽11,所述密封圈槽11中卡 接有密封圈12,所述卡接环13位于密封圈12的外侧。 [0021] 密封圈12保障密封盖14外凸环10连接处的密封性。 [0022] 可优选地，所述卡接环13与外凸环10过盈配合，所述卡接环13与密封圈12也过盈 配合。 [0023] 卡接环13与密封圈12过盈配合确保密封圈12能够完全填补缝隙。 [0024]可优选地，所述安装环9的圆周外壁上固定连接有内防尘盖15。 [0025]内防尘盖15进一步提高轮毂的防尘效果。 [0026]可优选地，所述内防尘盖15的左端面上固定连接有摩擦块16。 [0027] 摩擦块16减少防尘盖14与内防尘盖15之间的摩擦力。 [0028]本实用新型的工作原理是:两列钢珠6的设置提高了轮毂结构的稳定性，防尘盖14 对轮毂内部结构起保护作用，避免灰尘进入轮毂内部。密封圈12保障密封盖14外凸环10连 接处的密封性。卡接环13与密封圈12过盈配合确保密封圈12能够完全填补缝隙。内防尘盖 15进一步提高轮毂的防尘效果。摩擦块16减少防尘盖14与内防尘盖15之间的摩擦力。 [0029]对于本领域技术人员而言，显然本实用新型不限于上述示范性实施例的细节，而 且在不背离本实用新型的精神或基本特征的情况下，能够以其他的具体形式实现本实用新 型。因此，无论从哪一点来看，均应将实施例看作是示范性的，而且是非限制性的，本实用新 型的范围由所附权利要求而不是上述说明限定，因此旨在将落在权利要求的等同要件的含 义和范围内的所有变化囊括在本实用新型内。不应将权利要求中的任何附图标记视为限制 所涉及的权利要求。 [0030] 此外，应当理解，虽然本按照实施方式加以描述，但并非每个实施方式仅包 含一个独立的技术方案,的这种叙述方式仅仅是为清楚起见,本领域技术人员应当 将作为一个整体，各实施例中的技术方案也可以经适当组合，形成本领域技术人员 可以理解的其他实施方式。 [EN CN213472666U]: A kind of wheel hub structure technical field [0001] The present invention relates to the technical field of wheel hubs, specifically a wheel hub structure. Background technique [0002] This utility model relates to a hub unit with a high-sealing low-friction hub unit designed to solve the problem of easy dust and muddy water in the prior art. It is characterized in that the outer ring and the dust cover have an interference fit A seal groove is designed at the inner diameter. When the dust cover is pressed in, interference fit with the ring is used to block external water or dust problems. Because the dust cover is a stamping part, it is difficult to control the ellipticity. The sealing width of the dust cover The restriction is very short, which increases the risk of seal failure. Summary of the invention [0003] The purpose of the present utility model is to provide a wheel hub structure to solve the above-mentioned background art problems. [0004] In order to achieve the above purpose, the present utility model provides the following technical solutions: [0005] A wheel hub structure comprising an inner skeleton, an inner skeleton flange is provided on the inner skeleton, an outer skeleton is rotatably mounted on the outer side of the inner skeleton, and an outer skeleton flange is provided on the outer skeleton, and the inner Two rows of steel balls are arranged between the frame and the outer frame, the left end of the outer frame is provided with an outer convex ring, the outer convex ring is clamped with a dust cover, and the right port of the dust cover is provided with a clamping ring , The snap ring is snap-fitted with the outer convex ring. [0006] Preferably, the left and right ends of the outer frame circumference inner wall are provided with outer steel ball grooves, the left end of the inner frame circumference outer wall is provided with a mounting groove, and a mounting ring is clamped in the mounting groove, and the mounting ring An inner steel ball groove is provided on the right end of the outer circumferential wall of the inner frame and the outer circumferential outer wall of the inner frame, and the steel ball is arranged between the outer steel ball groove and the inner steel ball groove. [0007] Preferably, a sealing ring groove is provided on the circumferential outer wall of the outer convex ring, a sealing ring is clamped in the sealing ring groove, and the clamping ring is located outside the sealing ring. [0008] Preferably, the snap ring and the outer convex ring are interference fit, and the snap ring and the sealing ring are also interference fit. [0009] Preferably, an inner dust cover is fixedly connected to the outer circumferential wall of the mounting ring. [0010] Preferably, a friction block is fixedly connected to the left end surface of the inner dust cover. [0011] Compared with the prior art, the beneficial effect of this utility model is: the arrangement of two rows of steel balls in the utility model improves the stability of the wheel hub structure, and the dust cover protects the internal structure of the wheel hub to prevent dust from entering the wheel hub internal. The sealing ring guarantees the tightness of the joint of the outer convex ring of the sealing cover. The interference fit of the clamping ring and the sealing ring ensures that the sealing ring can completely fill the gap. The inner dust cover further improves the dustproof effect of the wheel hub. The friction block reduces the friction between the dust cover and the inner dust cover. The utility model has simple structure, high stability and good dustproof effect. Description of the drawings [0012] FIG. 1 is a schematic structural view of a wheel hub structure; [0013] FIG. 2 is a partial enlarged view of a hub structure K. [0014] In the figure: 1-inner frame, 2-inner frame flange, 3-outer frame, 4-outer frame flange, 5-outer steel ball groove, 6-two rows of steel balls, 7-inner steel ball groove, 8- Mounting groove, 9-mounting ring, 10-outer convex ring, 11-seal ring groove, 12-seal ring, 13-snap ring, 14 Dust cover, 15-inner dust cover, 16-friction block. Detailed ways [0015] The following will clearly and completely describe the technical solutions in the embodiments of the present utility model with reference to the accompanying drawings in the embodiments of the present utility model. Obviously, the described embodiments are only a part of the embodiments of the present utility model, not All examples. Based on the embodiments of the present utility model, all other embodiments obtained by those of ordinary skill in the art without creative work shall fall within the protection scope of the present utility model. [0016] Please refer to Figures 1 to 2, the utility model provides a technical solution: [0017] A wheel hub structure, comprising an inner frame 1, an inner frame flange 2 is provided on the inner frame 1, an outer frame 3 is rotatably mounted on the outer side of the inner frame 1, and an outer frame is provided on the outer frame 3 Flange 4, two rows of steel balls 6 are arranged between the inner frame 1 and the outer frame 3, the left end of the outer frame 3 is provided with an outer convex ring 10, and the outer convex ring 10 is clamped with a dust cover 14 A snap ring 13 is provided at the right port of the dustproof cover 14, and the snap ring 13 is snap-fitted with the outer convex ring 10. [0018] The arrangement of two rows of steel balls 6 improves the stability of the hub structure, and the dust cover 14 protects the internal structure of the hub to prevent dust from entering the interior of the hub. [0019] Preferably, the left and right ends of the inner wall of the outer frame 3 are provided with outer steel ball grooves 5, and the left end of the outer wall of the inner frame 1 is provided with a mounting groove 8, and the mounting groove 8 has a mounting Ring 9, the circumferential outer wall of the mounting ring 9 and the right end of the circumferential outer wall of the inner frame 1 are provided with an inner steel ball groove 7, and the steel ball 6 is arranged between the outer steel ball groove 5 and the inner steel ball groove 7. [0020] Preferably, a sealing ring groove 11 is provided on the outer circumferential wall of the outer convex ring 10, a sealing ring 12 is clamped in the sealing ring groove 11, and the clamping ring 13 is located outside the sealing ring 12. . [0021] The sealing ring 12 guarantees the sealing performance of the joint of the outer convex ring 10 of the sealing cover 14. [0022] Preferably, the clamping ring 13 and the outer convex ring 10 are interference fit, and the clamping ring 13 and the sealing ring 12 are also interference fit. [0023] The interference fit between the snap ring 13 and the sealing ring 12 ensures that the sealing ring 12 can completely fill the gap. [0024] Preferably, an inner dust cover 15 is fixedly connected to the circumferential outer wall of the mounting ring 9. [0025] The inner dust cover 15 further improves the dustproof effect of the hub. [0026] Preferably, a friction block 16 is fixedly connected to the left end surface of the inner dust cover 15. [0027] The friction block 16 reduces the friction between the dust cover 14 and the inner dust cover 15. [0028] The working principle of the present utility model is: the arrangement of two rows of steel balls 6 improves the stability of the hub structure, and the dust cover 14 protects the internal structure of the hub to prevent dust from entering the interior of the hub. The sealing ring 12 guarantees the sealing performance of the joint of the outer convex ring 10 of the sealing cover 14. The interference fit of the clamping ring 13 and the sealing ring 12 ensures that the sealing ring 12 can completely fill the gap. The inner dust cover 15 further improves the dustproof effect of the wheel hub. The friction block 16 reduces the friction between the dust cover 14 and the inner dust cover 15. [0029] For those skilled in the art, it is obvious that the present utility model is not limited to the details of the above exemplary embodiments, and can be implemented in other specific forms without departing from the spirit or basic characteristics of the present utility model. New. Therefore, no matter from which point of view, the embodiments should be regarded as exemplary and non-restrictive. The scope of the present invention is defined by the appended claims rather than the above description, so it is intended to fall on the rights. All the changes in the meaning and scope of the required equivalent elements are included in the present invention. Any reference signs in the claims should not be regarded as limiting the claims involved. [0030] In addition, it should be understood that although this description is described in accordance with the embodiments, not every embodiment only includes an independent technical solution. This narrative method is only for clarity, and those skilled in the art should As a whole, the technical solutions in the embodiments can also be appropriately combined to form other implementations that can be understood by those skilled in the art.
[KO KR20210067011A]: 노면 상태 진단 시스템 및 이를 구비하는 휠베어링 [EN KR20210067011A]: ROAD CONDITION DIAGNOSIS SYSTEM AND WHEEL BEARING PROVIDED THEREWITH | [KO KR20210067011A]: 본 발명의 일 실시예에 따르면, 주행 중인 도로의 노면 상태를 진단하는데 이용되는 노면 상태 진단 시스템이 제공된다. 본 발명의 일 실시예에 따른 노면 상태 진단 시스템은 차량의 작동 상태와 관련된 정보를 검출하는 센싱부와, 센싱부로부터 검출된 차량의 작동 상태 정보를 기초로 주행 중인 도로의 노면 상태를 진단하는 진단부를 포함할 수 있다. 본 발명의 일 실시예에 따르면, 센싱부는 휠의 회전속도를 검출하는 회전속도 센싱부와 차량의 가속도 정보를 검출하는 가속도 센싱부를 포함하고, 진단부는 회전속도 센싱부로부터 검출된 회전속도 관련 정보와 가속도 센싱부로부터 검출된 주행방향 가속도 관련 정보를 상호 비교해 주행 중인 도로의 노면 상태를 진단하도록 구성될 수 있다. [EN KR20210067011A]: According to an embodiment of the present invention, there is provided a road surface condition diagnosis system used for diagnosing the road surface condition of a driving road. A road surface condition diagnosis system according to an embodiment of the present invention includes a sensing unit for detecting information related to an operating condition of a vehicle, and a diagnosis for diagnosing a road condition of a driving road based on the operating condition information of the vehicle detected from the sensing unit may include wealth. According to an embodiment of the present invention, the sensing unit includes a rotation speed sensing unit for detecting the rotation speed of the wheel and an acceleration sensing unit for detecting acceleration information of the vehicle, and the diagnosis unit includes the rotation speed related information detected from the rotation speed sensing unit and The driving direction acceleration-related information detected from the acceleration sensing unit may be compared with each other to diagnose the road surface condition of the driving road. | KR20210067011A | 2021-06-08 | KR20190156177A | 2019-11-28 | KR20190156177A, 2019-11-28 | KR20210067011A: 2021-06-08 | ILJIN GLOBAL CO LTD | LIM JONG KEUN | B60W40/06: I B60B27/00: I B60K35/00: I B60W40/107: I B60W50/00: I B60W50/14: I | B60B27/0078: I B60B2380/00: A B60K35/00: I B60W40/06: I B60W40/107: I B60W50/14: I B60W2050/0021: A B60W2050/146: A B60W2520/06: A B60W2520/105: A B60W2520/26: A B60W2520/28: A B60Y2400/3032: A B60Y2400/304: A B60K2370/152: A B60W2552/00: A | US8437907B2 |  | [KO KR20210067011A]: 주행 중인 도로의 노면 상태를 진단하는데 이용되는 노면 상태 진단 시스템(200)이며, 차량의 작동 상태와 관련된 정보를 검출하는 센싱부(210)와, 상기 센싱부(210)로부터 검출된 차량의 작동 상태 정보를 기초로 주행 중인 도로의 노면 상태를 진단하는 진단부(240)를 포함하고, 상기 센싱부(210)는 휠의 회전속도를 검출하는 회전속도 센싱부(220)와 차량의 가속도 정보를 검출하는 가속도 센싱부(230)를 포함하고, 상기 진단부(240)는 상기 회전속도 센싱부(220)로부터 검출된 휠의 회전속도와 관련된 신호 정보와 상기 가속도 센싱부(230)로부터 검출된 차량의 주행방향 가속도와 관련된 신호 정보를 상호 비교해 주행 중인 도로의 노면 상태를 진단하도록 구성되는, 노면 상태 진단 시스템. 제1항에 있어서, 상기 진단부(240)는 상기 회전속도 센싱부(220)에서 검출된 휠의 회전속도 정보를 시간에 대한 미분 연산 및 주행방향 정보로의 변환 연산을 수행해 산출된 주행방향 가속도 정보와 상기 가속도 센싱부(230)에서 검출된 주행방향 가속도 정보를 상호 비교해 주행 중인 도로의 노면 상태를 진단하도록 구성되는, 노면 상태 진단 시스템. 제1항에 있어서, 상기 진단부(240)는 상기 가속도 센싱부(230)에서 검출된 주행방향 가속도 정보를 시간에 대한 적분 연산 및 회전방향 정보로의 변환 연산을 수행해 산출된 회전속도 정보와 상기 회전속도 센싱부(220)에서 검출된 회전속도 정보를 상호 비교해 주행 중인 도로의 노면 상태를 진단하도록 구성되는, 노면 상태 진단 시스템. 제1항에 있어서, 상기 진단부(240)는 상기 회전속도 센싱부(220)에서 검출된 휠의 회전속도 정보를 시간에 대해 미분 연산하여 산출된 회전 가속도 정보와 상기 가속도 센싱부(230)에서 검출된 주행방향 가속도 정보를 회전방향 정보로 변환 연산하여 산출된 회전 가속도 정보를 상호 비교해 주행 중인 도로의 노면 상태를 진단하도록 구성되는, 노면 상태 진단 시스템. 제1항에 있어서, 상기 진단부(240)는 상기 회전속도 센싱부(220)에서 검출된 휠의 회전속도 정보를 주행방향 정보로 변환 연산하여 산출된 주행방향 속도 정보와 상기 가속도 센싱부(230)에서 검출된 주행방향 가속도 정보를 시간에 대해 적분 연산하여 산출된 주행방향 속도 정보를 상호 비교해 주행 중인 도로의 노면 상태를 진단하도록 구성되는, 노면 상태 진단 시스템. 제1항 내지 제5항 중 어느 한 항에 있어서, 상기 노면 상태 진단 시스템(200)은, 상기 회전속도 센싱부(220)로부터의 회전속도 관련 신호와 상기 가속도 센싱부(230)로부터의 주행방향 가속도 관련 신호가 미리 정해진 범위 내에서 일치하는 경우에는 휠 슬립이 발생하지 않은 것으로 판단하고, 상기 회전속도 센싱부(220)로부터의 회전속도 관련 신호와 상기 가속도 센싱부(230)로부터의 주행방향 가속도 관련 신호가 미리 정해진 범위를 벗어나서 위치하는 경우에는 휠 슬립이 발생한 것으로 판단하도록 구성되는, 노면 상태 진단 시스템. 제6항에 있어서, 상기 노면 상태 진단 시스템(200)은 정해진 시간 내에 휠 슬립이 미리 정해진 횟수 이상 발생한 경우 주행 중인 도로의 노면 상태가 미끄러운 노면 상태인 것으로 판단하도록 구성되는, 노면 상태 진단 시스템. 제7항에 있어서, 상기 노면 상태 진단 시스템(200)으로부터 판단된 노면 상태 정보는 저장부로 전달되어 저장되거나, 표시부를 통해 사용자에게 표시되거나, 구동장치를 제어하는데 이용되도록 구성되는, 노면 상태 진단 시스템. 제8항에 있어서, 상기 노면 상태 진단 시스템(200)으로부터 판단된 노면 상태 정보는 노면 상태가 검출된 위치 정보와 함께 저장되도록 구성되는, 노면 상태 진단 시스템. 제9항에 있어서, 상기 노면 상태 진단 시스템(200)으로부터 판단된 노면 상태 정보는 노면 상태가 검출된 위치 정보 및 노면 상태가 검출된 시점의 시간 정보와 함께 저장되도록 구성되는, 노면 상태 진단 시스템. 제9항에 있어서, 상기 노면 상태 진단 시스템(200)은 미끄러운 노면으로 저장되어 있는 도로를 주행할 때 해당 정보를 사용자에게 표시하도록 구성되는, 노면 상태 진단 시스템. 제9항에 있어서, 상기 노면 상태 진단 시스템(200)은 미끄러운 노면으로 저장되어 있는 도로를 주행할 때 미끄러운 노면에 적합한 상태로 차량의 주행상태를 자동으로 제어하도록 구성되는, 노면 상태 진단 시스템. 차량의 차륜을 차체에 회전 가능하게 장착하여 지지하는 휠베어링(100)이며, 제6항에 따른 노면 상태 진단 시스템(200)을 구비하는, 휠베어링. 차량의 차륜을 차체에 회전 가능하게 장착하여 지지하는 휠베어링(100)이며, 제7항에 따른 노면 상태 진단 시스템(200)을 구비하는, 휠베어링. [EN KR20210067011A]: A road surface condition diagnosis system 200 used for diagnosing the road surface condition of a driving road, the sensing unit 210 detecting information related to the operating condition of the vehicle, and the operating condition of the vehicle detected by the sensing unit 210 and a diagnosis unit 240 for diagnosing the road surface condition of the road on the basis of the information, wherein the sensing unit 210 detects the rotation speed sensing unit 220 for detecting the rotation speed of the wheel and acceleration information of the vehicle and an acceleration sensing unit 230 to control the speed of the vehicle detected by the acceleration sensing unit 230 and signal information related to the rotational speed of the wheel detected by the rotational speed sensing unit 220 . A road surface condition diagnosis system, configured to diagnose a road surface condition of a driving road by comparing signal information related to driving direction acceleration. The acceleration in the driving direction according to claim 1, wherein the diagnosis unit (240) performs a differential calculation with respect to time and a conversion operation for the rotation speed information of the wheel detected by the rotation speed sensing unit (220) into driving direction information. The system for diagnosing a road surface condition of a driving road by comparing the information with the driving direction acceleration information detected by the acceleration sensing unit (230). According to claim 1, wherein the diagnosis unit (240) is the rotational speed information calculated by performing an integral operation and a conversion operation for the driving direction acceleration information detected by the acceleration sensing unit (230) into rotational direction information with respect to time and the A road surface condition diagnosis system, configured to diagnose a road surface condition of a driving road by comparing the rotation speed information detected by the rotation speed sensing unit 220 with each other. According to claim 1, wherein the diagnosis unit (240) is the rotational acceleration information calculated by differentiating the rotational speed information of the wheel detected by the rotational speed sensing unit (220) with respect to time and the acceleration sensing unit (230) The system for diagnosing a road surface condition of a driving road by comparing the rotation acceleration information calculated by converting the detected driving direction acceleration information into rotation direction information and diagnosing the road surface condition. The driving direction speed information and the acceleration sensing unit (230) according to claim 1, wherein the diagnosis unit (240) converts the rotation speed information of the wheel detected by the rotation speed sensing unit (220) into driving direction information and calculates the calculated driving direction speed information. ) by integrating the driving direction acceleration information detected in ) with respect to time and comparing the calculated driving direction speed information with each other to diagnose the road surface condition of the road on which the vehicle is being driven. The driving direction according to any one of claims 1 to 5, wherein the road surface condition diagnosis system (200) includes a rotation speed related signal from the rotation speed sensing unit (220) and a driving direction from the acceleration sensing unit (230). If the acceleration-related signals match within a predetermined range, it is determined that wheel slip has not occurred, and the rotational speed-related signal from the rotational speed sensing unit 220 and the driving direction acceleration from the acceleration sensing unit 230 are The road surface condition diagnosis system, configured to determine that wheel slip has occurred when the relevant signal is located outside a predetermined range. The road surface condition diagnosis system according to claim 6, wherein the road surface condition diagnosis system (200) is configured to determine that the road surface condition of the driving road is a slippery road surface condition when wheel slip occurs more than a predetermined number of times within a predetermined time. The road surface condition diagnosis system according to claim 7, wherein the road surface condition information determined from the road surface condition diagnosis system (200) is transmitted to and stored in a storage unit, displayed to a user through a display unit, or configured to be used to control a driving device. . The road surface condition diagnosis system according to claim 8, wherein the road surface condition information determined by the road surface condition diagnosis system (200) is configured to be stored together with location information at which the road surface condition is detected. The road surface condition diagnosis system according to claim 9, wherein the road surface condition information determined by the road surface condition diagnosis system (200) is configured to be stored together with location information at which the road condition is detected and time information at a time point at which the road condition is detected. The road surface condition diagnosis system according to claim 9, wherein the road surface condition diagnosis system (200) is configured to display corresponding information to a user when driving on a road stored as a slippery road surface. The road surface condition diagnosis system according to claim 9, wherein the road surface condition diagnosis system (200) is configured to automatically control the driving condition of the vehicle in a state suitable for the slippery road surface when driving on a road stored as a slippery road surface. A wheel bearing 100 for rotatably mounting and supporting a wheel of a vehicle on a vehicle body, and comprising the road surface condition diagnosis system 200 according to claim 6 . A wheel bearing 100 for rotatably mounting and supporting a wheel of a vehicle on a vehicle body, and comprising the road surface condition diagnosis system 200 according to claim 7 . | [KO KR20210067011A]: 노면 상태 진단 시스템 및 이를 구비하는 휠베어링{ROAD CONDITION DIAGNOSIS SYSTEM AND WHEEL BEARING PROVIDED THEREWITH} 본 발명은 주행 중인 도로의 노면 상태를 진단하는 노면 상태 진단 시스템 및 이를 구비하는 휠베어링에 관한 것으로, 보다 상세하게는 단순한 방식으로 신뢰성 있는 노면 상태 진단이 가능한 노면 상태 진단 시스템 및 이를 구비하는 휠베어링에 관한 것이다. 최근의 차량들은 주행성 및 안정성을 향상시키기 위해 다양한 제어 시스템들을 구비하고 있으며, 이러한 제어 시스템에 차량의 작동 상태에 관한 정보를 제공하기 위해 다양한 센서들이 장착되어 이용되고 있다. 예컨대, 차량에는 급제동시 휠에 잠금 현상이 발생해 차량이 미끄러지는 것을 방지하는 안티록 브레이크 시스템(ABS; Anti-Lock Brake System), 노면과의 접지 마찰력에 따라 엔진 토크를 조정해 구동륜의 슬립을 방지하고 주행 안정성을 향상시키는 트랙션 컨트롤 시스템(TCS; Traction Control System), 차량의 주행 중에 각 휠에 걸리는 브레이크 액압과 엔진 토크를 제어해 차량의 주행 자세를 안정시키는 안정성 제어 시스템(ESC; Electronic Stability Control) 등이 주행성 및 안정성 제어를 위해 구비되어 이용되고 있다. 그런데, 차량은 다양한 노면 상태의 도로에서 주행되어야 하기 때문에 제어 시스템을 이용해 차량을 보다 안정적으로 제어하기 위해서는 주행 중인 도로의 노면 상태를 감지해 이러한 정보를 제어에 반영할 필요가 있다. 예컨대, 차량이 미끄러운 노면 상태의 도로를 주행하거나 선회할 경우 차량의 자세 및 주행을 안정적으로 제어하기 위해서는 차량의 각 휠에 인가되는 토크 및 제동력을 적절한 값으로 재분배하여 제공해야 하며, 이를 위해서는 제어 시스템에 노면 상태와 관련된 정보(예컨대, 노면의 마찰 계수 등)가 제공될 필요가 있다. 이러한 이유로 최근에는 주행 중인 도로의 노면 상태를 진단해 이에 대한 정보를 사용자 또는 차량의 제어 시스템에 제공하는 기술이 제안되고 있다. 예컨대, 특허문헌 1을 참조하면 주행 중인 차량에서 검출되는 가속도 신호를 기초로 주행하고 있는 도로의 노면 상태를 진단하는 기술이 개시되어 있다. 구체적으로, 특허문헌 1에 개시된 종래의 노면 상태 진단 시스템(10)은 도 1에 도시된 바와 같이 차체(20)에 탄성부재(30)를 개재한 상태로 장착된 휠(40)의 일측에 가속도 센서(50)를 부착하여 가속도 센서(50)를 통해 주행 중에 발생하는 차량의 수직방향(상하방향) 가속도를 검출해 평가유닛(60)으로 제공하여 주행 중인 도로의 노면 상태를 진단하도록 구성되며, 주행 중인 도로의 노면 상태는 가속도 센서를 통해 검출된 수직방향 가속도 신호를 FFT 분석해 주파수 스펙트럼을 산출한 뒤 산출된 주파수 스펙트럼에서 로컬 최대값을 식별하여 식별된 주파수 스펙트럼의 최대값을 기초로 판단하도록 구성된다. 그러나, 이러한 종래의 노면 상태 진단 시스템은 가속도 센서를 통해 검출된 가속도 신호를 주파수 분석하여 노면 상태를 판단하도록 구성되어 있기 때문에 노면 상태 판단을 위해 복잡한 알고리즘의 주파수 분석이 수행되어야 하고, 이로 인해 노면 상태 진단 시스템의 구성이 복잡해지는 문제가 있다. 또한, 주파수 분석을 통해 산출되는 주파수 스펙트럼은 다양한 모드로 구현될 수 있기 때문에, 전술한 종래의 노면 상태 진단 시스템에서와 같이 가속도 신호를 주파수 분석하여 산출된 주파수 정보만을 기초로 노면 상태를 진단하게 되면 진단 결과에 높은 신뢰성을 보장하기 어려운 문제가 있다. 미국특허 제8,437,907호 (등록일: 2013.05.07.) 본 발명은 전술한 종래의 문제점을 해소하기 위한 것으로, 회전속도 센싱부로부터 검출된 휠의 회전속도 관련 정보와 가속도 센싱부로부터 검출된 차량의 가속도 관련 정보를 상호 비교해 주행 중인 도로의 노면 상태를 보다 간단하고 신뢰성 있게 진단할 수 있도록 구성된 노면 상태 진단 시스템 및 이를 구비하는 휠베어링을 제공하는 것을 목적으로 한다. 전술한 목적을 달성하기 위한 본 발명의 대표적인 구성은 다음과 같다. 본 발명의 일 실시예에 따르면, 주행 중인 도로의 노면 상태를 진단하는데 이용되는 노면 상태 진단 시스템이 제공된다. 본 발명의 일 실시예에 따른 노면 상태 진단 시스템은 차량의 작동 상태와 관련된 정보를 검출하는 센싱부와, 센싱부로부터 검출된 차량의 작동 상태 정보를 기초로 주행 중인 도로의 노면 상태를 진단하는 진단부를 포함할 수 있다. 본 발명의 일 실시예에 따르면, 센싱부는 휠의 회전속도를 검출하는 회전속도 센싱부와 차량의 가속도 정보를 검출하는 가속도 센싱부를 포함하고, 진단부는 회전속도 센싱부로부터 검출된 회전속도 관련 정보와 가속도 센싱부로부터 검출된 주행방향 가속도 관련 정보를 상호 비교해 주행 중인 도로의 노면 상태를 진단하도록 구성될 수 있다. 본 발명의 일 실시예에 따르면, 진단부는 회전속도 센싱부에서 검출된 휠의 회전속도 정보를 시간에 대한 미분 연산 및 주행방향 정보로의 변환 연산을 수행해 산출된 주행방향 가속도 정보와 가속도 센싱부에서 검출된 주행방향 가속도 정보를 상호 비교해 주행 중인 도로의 노면 상태를 진단하도록 구성될 수 있다. 본 발명의 일 실시예에 따르면, 진단부는 가속도 센싱부에서 검출된 주행방향 가속도 정보를 시간에 대한 적분 연산 및 회전방향 정보로의 변환 연산을 수행해 산출된 회전속도 정보와 회전속도 센싱부에서 검출된 회전속도 정보를 상호 비교해 주행 중인 도로의 노면 상태를 진단하도록 구성될 수 있다. 본 발명의 일 실시예에 따르면, 진단부는 회전속도 센싱부에서 검출된 휠의 회전속도 정보를 시간에 대해 미분 연산하여 산출된 회전 가속도 정보와 가속도 센싱부에서 검출된 주행방향 가속도 정보를 회전방향 정보로 변환 연산하여 산출된 회전 가속도 정보를 상호 비교해 주행 중인 도로의 노면 상태를 진단하도록 구성될 수 있다. 본 발명의 일 실시예에 따르면, 진단부는 회전속도 센싱부에서 검출된 휠의 회전속도 정보를 주행방향 정보로 변환 연산하여 산출된 주행방향 속도 정보와 가속도 센싱부에서 검출된 주행방향 가속도 정보를 시간에 대해 적분 연산하여 산출된 주행방향 속도 정보를 상호 비교해 주행 중인 도로의 노면 상태를 진단하도록 구성될 수 있다. 본 발명의 일 실시예에 따르면, 노면 상태 진단 시스템은, 회전속도 센싱부로부터의 회전속도 관련 신호와 가속도 센싱부로부터의 주행방향 가속도 관련 신호가 미리 정해진 범위 내에서 일치하는 경우에는 휠 슬립이 발생하지 않은 것으로 판단하고, 회전속도 센싱부로부터의 회전속도 관련 신호와 가속도 센싱부로부터의 주행방향 가속도 관련 신호가 미리 정해진 범위를 벗어나서 위치하는 경우에는 휠 슬립이 발생한 것으로 판단하도록 구성될 수 있다. 본 발명의 일 실시예에 따르면, 노면 상태 진단 시스템은 정해진 시간 내에 휠 슬립이 미리 정해진 횟수 이상 발생한 경우 주행 중인 도로의 노면 상태가 미끄러운 노면 상태인 것으로 판단하도록 구성될 수 있다. 본 발명의 일 실시예에 따르면, 노면 상태 진단 시스템으로부터 판단된 노면 상태 정보는 저장부로 전달되어 저장되거나, 표시부를 통해 사용자에게 표시되거나, 구동장치를 제어하는데 이용되도록 구성될 수 있다. 본 발명의 일 실시예에 따르면, 노면 상태 진단 시스템으로부터 판단된 노면 상태 정보는 노면 상태가 검출된 위치 정보와 함께 저장되도록 구성될 수 있다. 본 발명의 일 실시예에 따르면, 노면 상태 진단 시스템으로부터 판단된 노면 상태 정보는 노면 상태가 검출된 위치 정보 및 노면 상태가 검출된 시점의 시간 정보와 함께 저장되도록 구성될 수 있다. 본 발명의 일 실시예에 따르면, 노면 상태 진단 시스템은 미끄러운 노면으로 저장되어 있는 도로를 주행할 때 해당 정보를 사용자에게 표시하도록 구성될 수 있다. 본 발명의 일 실시예에 따르면, 노면 상태 진단 시스템은 미끄러운 노면으로 저장되어 있는 도로를 주행할 때 미끄러운 노면에 적합한 상태로 차량의 주행상태를 자동으로 제어하도록 구성될 수 있다. 본 발명의 일 실시예에 따르면, 차량의 차륜을 차체에 회전 가능하게 장착하여 지지하는 휠베어링이 제공될 수 있으며, 본 발명의 일 실시예에 따른 휠베어링은 전술한 노면 상태 진단 시스템을 구비하도록 구성될 수 있다. 이 외에도, 본 발명에 따른 노면 상태 진단 시스템 및 이를 구비하는 휠베어링에는 본 발명의 기술적 사상을 해치지 않는 범위에서 다른 부가적인 구성이 더 포함될 수 있다. 본 발명의 일 실시예에 따른 노면 상태 진단 시스템 및 이를 구비하는 휠베어링은 회전속도 센싱부로부터 검출된 휠의 회전속도 관련 정보와 가속도 센싱부로부터 검출된 차량의 주행방향 가속도 관련 정보를 상호 비교해 주행 중인 도로의 노면 상태를 진단하도록 구성되어 있어, 보다 신뢰성 있는 노면 상태 진단이 가능하며 나아가 종래에 비해 단순한 구조 및 알고리즘으로 노면 상태 진단 시스템을 구현하는 것이 가능해질 수 있게 된다. 도 1은 종래의 노면 상태 진단 시스템의 일례를 예시적으로 도시한다. 도 2는 본 발명의 일 실시예에 따른 노면 상태 진단 시스템을 구비하는 휠베어링을 예시적으로 도시한다. 도 3은 도 2에 도시된 휠베어링의 단면 구조를 예시적으로 도시한다. 도 4는 본 발명의 일 실시예에 따른 노면 상태 진단 시스템을 구성하는 가속도 센싱부의 구조를 예시적으로 도시한다. 도 5는 본 발명의 일 실시예에 따른 노면 상태 진단 시스템의 개략적인 구성도를 예시적으로 도시한다. 도 6은 본 발명의 일 실시예에 따른 노면 상태 진단 시스템에서 회전속도 센싱부(휠속도 센서; Wheel Speed Sensor)에서 검출된 휠의 회전속도 정보[도 6의 (a)]와 이를 시간에 대해 미분하고 주행방향 정보로 변환하여 산출된 주행방향 가속도 정보[도 6의 (b)]를 예시적으로 도시한다. 도 7은 본 발명의 일 실시예에 따른 노면 상태 진단 시스템에서 가속도 센싱부를 통해 검출된 차량의 주행방향 가속도 정보를 예시적으로 도시한다. 이하, 첨부한 도면을 참조하여 본 발명의 바람직한 실시예에 대해 본 발명이 속하는 기술 분야에서 통상의 지식을 가진 자가 용이하게 실시할 수 있을 정도로 상세하게 설명한다. 본 발명을 명확하게 설명하기 위하여 본 발명과 관계없는 부분에 대한 구체적인 설명은 생략하고, 명세서 전체를 통하여 동일한 구성요소에 대해서는 동일한 참조부호를 붙여 설명하도록 한다. 또한, 도면에 도시된 각 구성요소들의 형상 및 크기는 설명의 편의를 위해 임의로 도시된 것이므로, 본 발명이 반드시 도시된 형상 및 크기로 한정되는 것은 아니다. 즉, 명세서에 기재되어 있는 특정 형상, 구조 및 특성은 본 발명의 사상 및 범위를 벗어나지 않으면서 일 실시예로부터 다른 실시예로 변형되어 구현될 수 있으며, 개별 구성요소의 위치 또는 배치도 본 발명의 사상 및 범위를 벗어나지 않으면서 변경될 수 있는 것으로 이해되어야 한다. 따라서 후술하는 상세한 설명은 한정적인 의미로 행하여지는 것이 아니며, 본 발명의 범위는 특허청구범위의 청구항들이 청구하는 범위 및 그와 균등한 모든 범위를 포괄하는 것으로 받아들여져야 한다. 본 발명의 일 실시예에 따른 노면 상태 진단 시스템 및 휠베어링 도 2 내지 도 7을 참조하면, 본 발명의 일 실시예에 따른 노면 상태 진단 시스템 및 이를 구비하는 휠베어링이 예시적으로 도시되어 있다. 본 발명의 일 실시예에 따른 노면 상태 진단 시스템 및 이를 구비하는 휠베어링은 후술하는 바와 같이 회전속도 센싱부에서 검출된 휠의 회전속도 관련 정보와 가속도 센싱부에서 검출된 차량의 주행방향 가속도 관련 정보를 상호 비교해 주행하고 있는 도로의 노면 상태를 단순하고 신뢰성 있는 방식으로 진단할 수 있도록 구성된 것을 특징으로 한다. 먼저, 본 발명의 일 실시예에 따른 노면 상태 진단 시스템을 구비하는 휠베어링(100)의 구조를 살펴보면, 본 발명의 일 실시예에 따른 휠베어링(100)은 통상의 휠베어링과 유사하게 회전요소(110)가 비회전요소(140)에 대해 전동체(150)를 통해 회전 가능하게 장착되어 회전요소(110)에 장착된 차륜이 차체에 고정되는 비회전요소(140)에 회전가능하게 지지되도록 구성될 수 있다. 본 발명의 일 실시예에 따르면, 회전요소(110)는 차륜의 휠이 장착되는 휠허브(120)와 휠허브(120)에 압입되어 장착되는 내륜(130)을 포함하여 구성될 수 있으며, 비회전요소(140)는 차량의 샤시 부품에 결합되어 차체에 고정되는 외륜 등으로 구성될 수 있다. 다만, 본 발명의 일 실시예에 따른 휠베어링은 이러한 구조로 한정되어야 하는 것은 아니고 통상의 휠베어링에 적용될 수 있는 다른 다양한 구조로 형성되어도 무방하다. 본 발명의 일 실시예에 따르면, 회전요소(110)를 구성하는 휠허브(120)는 축방향을 따라 연장하는 대략 원통형의 형상으로 형성될 수 있으며, 휠허브(120)의 일측 외주면에는 휠측 장착 플랜지(122; 허브 플랜지)가 구비될 수 있다. 휠측 장착 플랜지(122)는 휠허브(120)의 반경방향 외측으로 연장된 형상으로 형성되어 볼트부재 등을 통해 차륜의 휠 및/또는 브레이크 디스크를 장착하는데 이용될 수 있다. 한편, 휠허브(120)의 차체측 단부에는 내륜(130)이 장착되도록 구성될 수 있으며, 휠허브(120)의 외주면 일부에는 궤도면(내측 궤도면)이 형성되어 전동체(150)를 반경방향 내측에서 지지하도록 구성될 수 있다. 본 발명의 일 실시예에 따르면, 내륜(130)은 휠허브(120)의 외주면에 하나 이상 압입되어 장착되도록 구성될 수 있다. 예컨대, 내륜(130)은 휠허브(120)의 차체측 단부에 압입되어 장착된 상태에서 휠허브(120)의 단부를 도 3에 도시된 바와 같이 소성변형시키거나 휠허브(120)의 차체측 단부에 너트 등을 체결해 휠허브(120)에 안착되어 유지되도록 구성될 수 있다. 또한, 내륜(130)의 외주면에는 전동체(150)가 접촉하는 궤도면(내측 궤도면)이 구비되어 전동체를 반경방향 내측에서 지지하도록 구성될 수 있다. 다만, 도면에 도시된 실시예의 경우에는 전술한 바와 같이 휠허브의 외주면 일부에 전동체를 지지하기 위한 일측 궤도면이 직접 형성되도록 구성되어 있으나, 본 발명의 일 실시예에 따른 휠베어링은 이와 달리 휠허브에 2개의 내륜을 장착해 2개의 내륜을 통해 전동체의 궤도면(내측 궤도면)이 형성되도록 구성되어도 무방하며, 휠허브의 반경방향 내측에 내륜이 위치하도록 구성되는 등 임의의 다른 구조로 형성되어도 무방하다. 본 발명의 일 실시예에 따르면, 비회전요소(140)를 구성하는 외륜은 외주면에 차체에 연결되는 차체측 장착 플랜지(142)를 구비하고 내주면에 전동체(150)가 접촉하는 궤도면(외측 궤도면)을 구비하도록 구성될 수 있다. 외륜의 내주면에 형성된 궤도면(외측 궤도면)은 회전요소[예컨대, 휠허브(120) 및/또는 내륜(130)]에 형성된 궤도면(내측 궤도면)과 협력해 궤도면 사이에 구름요소인 전동체(150)를 수용하여 지지하도록 구성될 수 있다. 본 발명의 일 실시예에 따르면, 전동체(150)는 회전요소(110)와 비회전요소(140) 사이에 배치되어, 회전요소(110)를 비회전요소(140)에 대해 회전가능하게 지지하는 기능을 수행할 수 있다. 한편, 본 발명의 일 실시예에 따른 휠베어링(100)은 주행 중인 도로의 노면 상태(예컨대, 주행 중인 도로가 미끄러운 노면 상태인지 여부, 미끄러운 노면 상태로 인해 휠에 슬립에 발생하였는지 여부 등)를 진단하기 위한 노면 상태 진단 시스템(200)을 더 구비할 수 있다. 본 발명의 일 실시예에 따르면, 노면 상태 진단 시스템(200)은 주행 중인 차량의 작동 상태(휠의 회전속도, 차량의 가속도 등)와 관련된 신호를 검출하는 센싱부(210), 센싱부로부터 검출된 차량의 작동 상태 정보를 기초로 주행 중인 도로의 노면 상태를 진단하는 진단부(240) 등을 포함하여 구성될 수 있다. 본 발명의 일 실시예에 따르면, 노면 상태 진단 시스템(200)에 구비되는 센싱부(210)는 휠의 회전속도(휠베어링의 회전속도)와 관련된 정보를 검출하는 회전속도 센싱부(220)와 차량의 가속도 정보를 검출하는 가속도 센싱부(230)를 포함할 수 있다. 본 발명의 일 실시예에 따르면, 회전속도 센싱부(220)는 휠베어링(100)의 일측에 배치되어 휠베어링(100)의 회전요소에 장착된 센서타겟(160)에 의해 발생되는 자기장의 변화를 감지해 휠의 회전속도(휠베어링의 회전속도)를 검출하는 휠속도 센서(WSS; Wheel Speed Sensor)로 구성될 수 있다. 구체적으로, 회전속도 센싱부(220)는 내부에 구비된 속도 센서(222)가 휠베어링(100)의 회전요소에 장착된 센서타겟(160; 예컨대, 엔코더)에 대향하도록 휠베어링의 일측에 인접하게 배치되어, 센서타겟(160)의 회전에 의해 발생되는 자기장의 변화를 감지해 휠의 회전속도를 검출하도록 구성될 수 있다. 본 발명의 일 실시예에 따르면, 회전속도 센싱부(220)는 통상의 휠베어링에 이용되는 휠속도 센서(WSS: Wheel Speed Sensor)와 동일하거나 유사한 구조로 형성될 수 있으며, 휠베어링의 비회전요소(예컨대, 외륜) 또는 휠베어링의 비회전요소가 장착되는 너클 등의 샤시 부품에 결합되어 차체에 고정되도록 구성될 수 있다. 본 발명의 일 실시예에 따르면, 가속도 센싱부(230)는 휠베어링(100)의 비회전요소나 샤시 부재 등에 고정되어 주행 중인 차량의 가속도 정보를 검출하도록 구성될 수 있다. 구체적으로, 가속도 센싱부(230)에는 가속도 센서(232)가 구비되어 주행 중인 차량의 가속도 신호를 검출하도록 구성될 수 있으며, 가속도 센서(232)는 서로 수직한 x, y, z축 방향 중 어느 한 방향의 가속도 측정이 가능한 1축 가속도 센서, 두방향의 가속도 측정이 가능한 2축 가속도 센서, 세방향의 가속도 측정이 모두 가능한 3축 가속도 센서 등으로 구성될 수 있다. 본 발명의 일 실시예에 따른 노면 상태 진단 시스템(200)은 후술하는 바와 같이 차량의 주행방향(즉, 차량의 전후방향)의 가속도 정보를 이용해 주행 중인 도로의 노면 상태를 진단하도록 구성될 수 있으므로, 가속도 센싱부(230)에 구비되는 가속도 센서(232)는 차량의 주행방향을 향하는 가속도 신호를 포함해 1축, 2축 또는 3축의 가속도 신호를 검출하는 가속도 센서로 구성될 수 있다. 예컨대, 본 발명의 일 실시예에 따르면, 가속도 센서(232)는 주행방향(차량의 전후방향) 가속도, 수직방향(차량의 상하방향) 가속도, 차축방향 가속도를 측정할 수 있는 3축 MEMS 가속도 센서 등으로 구성될 수 있다. 본 발명의 일 실시예에 따르면, 노면 상태 진단 시스템(200)의 진단부(240)는 센싱부(210)를 통해 획득된 신호 정보를 전달받아 주행 중인 도로의 노면 상태를 진단(예컨대, 주행 중인 도로의 노면 상태가 양호한 노면 상태인지 빗길이나 눈길과 같이 미끄러운 상태인지, 노면 상태로 인해 휠에 슬립이 발생하였는지 여부 등)하는 기능을 수행할 수 있다. 본 발명의 일 실시예에 따르면, 진단부(240)는 센싱부(210)로부터 차량의 작동 상태 정보를 전달받는 제1 입출력부(242), 제1 입출력부(242)를 통해 전달된 정보(예컨대, 휠베어링의 회전속도 관련 정보 및 차량의 주행방향 가속도 관련 정보 등)를 이용해 주행 중인 도로의 노면 상태 및/또는 노면 상태에 의한 차량의 작동 상태를 진단하는 제어부(244), 기준 데이터를 저장하고 있거나 진단 결과 등을 저장할 수 있는 메모리부(246), 제어부(244)로부터의 진단 결과를 출력하는 제2 입출력부(248) 등을 포함할 수 있다. 한편, 진단부(240)에 구비되는 제어부(244)는 입력된 신호를 필터링하는 필터링부(예컨대, 특정 영역의 주파수 신호만 통과시키는 대역 통과 필터 등), 필터링부에서 필터링된 신호를 전달받아 분석을 수행하는 신호분석부, 신호분석부의 분석 결과를 기초로 주행 중인 도로의 노면 상태 등을 진단하는 상태진단부 등을 포함할 수 있다. 본 발명의 일 실시예에 따르면, 노면 상태 진단 시스템(200)을 통해 판단된 노면 상태 정보(예컨대, 미끄러운 노면 상태 정보, 휠 슬립 발생 정보 등은 차량의 ECU(250; Electronic Control Unit) 등으로 전달되어 저장부에 저장되거나, 경고음이나 디스플레이 등의 표시부(252)를 통해 사용자에게 표시되거나, 구동부(254)로 전달되어 샤시 부품 등의 구동부를 제어하는데 이용될 수 있다. 한편, 본 발명의 일 실시예에 따르면, 노면 상태 진단 시스템(200)을 통해 판단된 노면 상태 정보(예컨대, 미끄러운 노면 상태 정보) 등은 GPS 등을 통해 검출된 차량의 위치 정보 및/또는 검출 시점의 시간 정보와 함께 저장되도록 구성되어 향후 차량이 미끄러운 노면 상태로 저장된 위치를 주행하게 될 경우 저장된 정보를 기초로 차량의 주행 상태를 자동으로 제어하거나 사용자에게 노면 상태에 대한 정보를 표시하도록 구성되어, 차량의 주행 안정성을 보다 향상시킬 수 있도록 구성될 수 있다. 한편, 본 발명의 일 실시예에 따른 노면 상태 진단 시스템(200)에서 노면 상태의 진단은 아래와 같이 회전속도 센싱부(220)로부터 제공되는 회전속도 관련 정보와 가속도 센싱부(230)로부터 검출된 주행방향 가속도 관련 정보를 상호 비교하여 판단하는 방식으로 수행되도록 구성될 수 있다. [참고로, 본 명세서에서 회전속도 센싱부(220)로부터 제공되는 회전속도 관련 정보는 회전속도 센싱부(220)에서 검출된 휠의 회전속도 정보를 비롯해 이로부터 산출되는 정보들(회전 가속도 정보, 주행방향 속도 정보 등)을 통칭하며, 가속도 센싱부(230)로부터 제공되는 가속도 관련 정보는 가속도 센싱부(230)에서 검출된 차량의 가속도 정보를 비롯해 이로부터 산출되는 정보들(회전 가속도 정보, 주행방향 속도 정보 등)을 통칭한다] 예컨대, 도 6의 (a)를 참조하면 회전속도 센싱부(220; 휠속도 센서)로부터 검출된 휠베어링의 회전속도 정보(224)가 예시적으로 도시되어 있으며, 도 6의 (b)를 참조하면 도 6의 (a)에 도시된 회전속도 정보를 시간에 대해 미분 연산하고 타이어의 동반경을 고려해 주행방향(차량의 전후방향) 정보로 변환하여 산출된 가속도 정보(226)가 예시적으로 도시되어 있다. 가속도 신호는 속도 신호와 시간에 대한 1차 미분 관계를 갖기 때문에 도 6의 (a)에 도시된 휠의 회전속도 신호를 시간에 대해 미분 연산하면 휠의 회전 가속도 신호를 얻을 수 있고 이러한 회전 가속도 신호를 타이어의 동반경을 고려해 주행방향 가속도로 변환하게 되면(주행방향 가속도=2xπx타이어의 동반경x회전 가속도) 도 6의 (b)에 도시된 바와 같이 차량의 전후방향 가속도(주행방향 가속도)가 산출될 수 있게 된다. [회전속도 신호를 미분 연산하고 주행방향으로 변환 연산해 주행방향 가속도 신호를 산출할 때, 미분 연산과 변환 연산은 임의의 순서로 수행되어도 무방하다] 한편, 도 7을 참조하면 가속도 센싱부(230)로부터 검출된 가속도 정보(236; 차량의 전후방향 가속도 정보)가 예시적으로 도시되어 있다. 도 7에 도시된 차량의 전후방향 가속도는 도 6의 (b)에 도시된 가속도와 동일한 방향의 가속도를 나타내기 때문에, 휠에 슬립이 발생하지 않고 휠베어링이 정상적으로 회전구동하는 경우에는 도 7에 도시된 가속도 센싱부(230)로부터 검출된 주행방향 가속도 정보(236)와 도 6의 (b)에 도시된 회전속도 센싱부(220)의 회전속도 정보로부터 산출된 주행방향 가속도 정보(226)가 미리 결정된 소정의 범위 내에서 일치하게 된다. 그러나, 휠에 잠김 현상이 발생하거나 차량이 미끄러운 노면 상태의 도로를 주행하게 되어 주행 중에 휠에 슬립이 발생하게 되면 휠(휠베어링)이 정상적으로 회전구동하지 못해 가속도 센싱부(230)로부터 검출된 주행방향 가속도 정보(236)와 회전속도 센싱부(230)의 회전속도 정보로부터 산출된 주행방향 가속도 정보(226) 사이에 차이가 발생하게 된다. 예컨대, 휠에 슬립이 발생하게 되면 휠이 충분한 회전을 하지 못하게 되어 회전속도 센싱부(220)의 회전속도 정보로부터 산출된 주행방향 가속도 정보(226)는 가속도 센싱부(230)로부터 검출된 차량의 주행방향 가속도 정보(236)보다 작은 값을 나타내게 된다. 따라서, 회전속도 센싱부(220)로부터 검출된 회전속도를 연산하여 산출된 주행방향 가속도 정보(226)와 가속도 센싱부(230)로부터 검출된 차량의 주행방향 가속도 정보(236)를 상호 비교하게 되면 휠 슬립의 발생 여부를 확인할 수 있고, 이를 기초로 주행하고 있는 도로가 양호한 노면 상태인지 아니면 빗길이나 눈길과 같은 미끄러운 노면 상태인지를 진단할 수 있게 된다. 구체적으로, 본 발명의 일 실시예에 따른 노면 상태 진단 시스템(200)은 (i) 회전속도 센싱부(220)로부터 검출된 휠의 회전속도 정보(224)를 시간에 대한 미분 연산 및 주행방향 정보로의 변환 연산해 산출된 가속도 정보(226)가 가속도 센싱부(230)에서 검출된 차량의 주행방향 가속도 정보(236)에 대해 미리 결정된 소정의 범위 내에 위치하는 경우에는 휠에 슬립이 발생하지 않은 것으로 판단하고, (ii) 회전속도 센싱부(220)로부터 검출된 휠베어링의 회전속도 정보(224)를 시간에 대한 미분 연산 및 주행방향 정보로의 변환 연산해 산출된 가속도 신호(226)가 가속도 센싱부(230)에서 검출된 차량의 주행방향 가속도 정보(236)에 대해 미리 결정된 범위를 벗어나는 경우에는 휠에 슬립이 발생하는 것으로 판단하도록 구성될 수 있다. 또한, 본 발명의 일 실시예에 따른 노면 상태 진단 시스템(200)은 휠에 슬립이 발생한 것으로 판단된 경우 이러한 휠 슬립이 정해진 시간 내에 미리 정해진 횟수 이상 발생하게 되면 주행 중인 도로의 노면 상태가 빗길이나 눈길 등과 같은 미끄러운 노면 상태인 것으로 판단하도록 구성될 수 있다. 한편, 전술한 노면 상태 진단은 휠속도 센서(WSS; Wheel Speed Sensor) 등과 같은 회전속도 센싱부(220)로부터 검출된 회전속도 정보와 가속도 센싱부(230)로부터 검출된 차량의 가속도 신호를 상호 비교해 노면 상태를 진단하도록 구성되면 임의의 다른 방식으로 알고리즘을 변형하여 실시해도 무방하다. 예컨대, 본 발명의 일 실시예에 따른 노면 상태 진단 시스템(200)은 전술한 실시형태와 반대로 가속도 센싱부(230)에서 검출된 차량의 주행방향 가속도 정보를 시간에 대한 적분 연산 및 회전방향 정보로의 변환 연산을 수행해 산출된 회전속도 정보와 휠속도 센싱부(220)에서 검출된 회전속도 정보와 비교함으로써 휠 슬립 발생 여부 및 노면 상태 진단을 수행하도록 구성되어도 좋다. [주행방향 가속도 신호를 적분 연산하고 회전방향으로 변환 연산해 주행방향 회전속도 신호를 산출할 때, 적분 연산과 변환 연산은 임의의 순서로 수행되어도 무방하다] 다른 방안으로, 본 발명의 일 실시예에 따른 노면 상태 진단 시스템(200)은 회전속도 센싱부(220)에서 검출된 휠베어링의 회전속도 정보를 시간에 대해 미분하여 회전 가속도 정보를 산출하고, 가속도 센싱부(230)에서 검출된 차량의 주행방향 가속도 정보를 타이어의 동반경을 고려해 회전 가속도 정보로 변환한 다음, 이들 회전 가속도 정보를 상호 비교해 휠 슬립 발생 여부 및 노면 상태 진단을 수행하도록 구성되어도 좋다. 다른 방안으로, 본 발명의 일 실시예에 따른 노면 상태 진단 시스템(200)은 회전속도 센싱부(220)에서 검출된 휠베어링의 회전속도 정보를 타이어의 동반경을 고려해 주행방향 정보로 변환해 주행방향 속도 정보를 산출하고, 가속도 센싱부(230)에서 검출된 차량의 주행방향 가속도 신호를 시간에 대해 적분해 주행방향 속도 정보를 산출한 다음, 이들 주행방향 속도 정보를 상호 비교해 휠 슬립 발생 여부 및 노면 상태 진단을 수행하도록 구성되어도 좋다. 이러한 구성에 의하면, 본 발명의 일 실시예에 따른 노면 상태 진단 시스템(200)은 회전속도 센싱부(220)로부터 검출된 회전속도 정보(휠의 회전속도 정보)와 가속도 센싱부(230)로부터 검출된 가속도 정보(예컨대, 차량의 주행방향 가속도 정보)를 상호 비교해 휠의 슬립 발생 여부 및 주행 중인 도로의 노면 상태 진단을 수행하도록 구성되기 때문에, 양측 센싱부로부터의 검출 신호를 기초로 신뢰성 있는 노면 상태 진단이 수행될 수 있게 된다. 또한, 회전속도 센싱부로부터 제공된 회전속도 정보나 가속도 센싱부로부터 제공되는 가속도 정보를 시간에 대해 단순 1차 미분 또는 단순 1차 적분하는 연산과 주행방향/회전방향으로의 변환 연산만 수행해 노면 상태 진단을 수행할 수 있기 때문에, 노면 상태 진단 시스템(200)을 보다 단순한 구조 및 알고리즘으로 형성하는 것이 가능해 지게 된다. 이상 본 발명을 구체적인 구성요소 등과 같은 특정 사항들과 한정된 실시예들에 의해 설명하였으나, 이들 실시예들은 본 발명의 보다 전반적인 이해를 돕기 위해서 제공된 것일 뿐, 본 발명이 이에 한정되는 것은 아니며, 본 발명이 속하는 기술분야에서 통상적인 지식을 가진 자라면 이러한 기재로부터 다양한 수정 및 변형을 꾀할 수 있다. 따라서, 본 발명의 사상은 앞서 설명된 실시예들에 국한되어 정해져서는 아니 되며, 후술하는 청구범위뿐만 아니라 이 청구범위에 균등하게 또는 등가적으로 변형된 모든 것들은 본 발명의 사상의 범주에 속한다고 할 것이다. 100: 휠베어링 110: 회전요소 120: 휠허브 130: 내륜 140: 비회전요소 150: 전동체 160: 센서타겟 200: 노면 상태 진단 시스템 210: 센싱부 220: 회전속도 센싱부 222: 속도 센서 224: 회전속도 신호 226: (회전속도 신호로부터 산출된 주행방향의) 가속도 신호 230: 가속도 센싱부 232: 가속도 센서 236: (가속도 센서를 통해 검출된 주행방향의) 가속도 신호 240: 진단부 242: 제1 입출력부 244: 제어부 246: 메모리부 248: 제2 입출력부 250: 차량의 ECU 252: 표시부 254: 구동부 [EN KR20210067011A]: Road surface condition diagnosis system and wheel bearings having the same {ROAD CONDITION DIAGNOSIS SYSTEM AND WHEEL BEARING PROVIDED THEREWITH} The present invention relates to a road surface condition diagnosis system for diagnosing the road surface condition of a driving road and a wheel bearing having the same, and more particularly, to a road surface condition diagnosis system capable of reliably diagnosing a road surface condition in a simple manner and a wheel bearing having the same is about Recent vehicles are equipped with various control systems to improve drivability and stability, and various sensors are mounted and used to provide information on the operating state of the vehicle to the control system. For example, in a vehicle, an anti-lock brake system (ABS) that prevents the vehicle from slipping by locking the wheels during sudden braking, and adjusting the engine torque according to the friction force with the road surface to reduce the slip of the driving wheels Traction Control System (TCS), which prevents and improves driving stability, and Electronic Stability Control (ESC), which stabilizes the driving posture of the vehicle by controlling the brake fluid pressure and engine torque applied to each wheel while the vehicle is driving ), etc. are provided and used for drivability and stability control. However, since the vehicle has to be driven on roads with various road surface conditions, in order to more stably control the vehicle using the control system, it is necessary to detect the road surface condition of the driving road and reflect this information in the control. For example, when the vehicle travels or turns on a road with a slippery road surface, in order to stably control the vehicle's posture and driving, torque and braking force applied to each wheel of the vehicle must be redistributed to appropriate values and provided. It is necessary to provide information related to the road surface condition (eg, the friction coefficient of the road surface, etc.). For this reason, recently, a technology for diagnosing the road surface condition of a driving road and providing this information to a user or a vehicle control system has been proposed. For example, referring to Patent Document 1, a technique for diagnosing the road surface condition of a traveling road based on an acceleration signal detected from a traveling vehicle is disclosed. Specifically, the conventional road surface condition diagnosis system 10 disclosed in Patent Document 1 has an acceleration on one side of a wheel 40 mounted on a vehicle body 20 with an elastic member 30 interposed therebetween, as shown in FIG. 1 . The sensor 50 is attached to detect the vertical direction (up and down direction) acceleration of the vehicle that occurs while driving through the acceleration sensor 50 and provides it to the evaluation unit 60 to diagnose the road surface condition of the driving road, The road surface condition of the driving road is determined based on the maximum value of the identified frequency spectrum by calculating the frequency spectrum by FFT analysis of the vertical acceleration signal detected through the acceleration sensor, and then identifying the local maximum value from the calculated frequency spectrum. do. However, since the conventional road surface condition diagnosis system is configured to determine the road surface condition by frequency analysis of the acceleration signal detected through the acceleration sensor, a frequency analysis of a complex algorithm must be performed to determine the road surface condition, and thus the road surface condition There is a problem in that the configuration of the diagnostic system becomes complicated. In addition, since the frequency spectrum calculated through frequency analysis can be implemented in various modes, when diagnosing the road surface condition based on only the frequency information calculated by frequency analysis of the acceleration signal as in the conventional road surface condition diagnosis system described above, There is a problem in that it is difficult to guarantee high reliability of the diagnostic results. US Patent No. 8,437,907 (Registration Date: 2013.05.07.) The present invention is to solve the above-mentioned problems of the prior art, and compares the information related to the rotational speed of the wheel detected by the rotational speed sensing unit and the information related to the acceleration of the vehicle detected by the acceleration sensing unit to see the road surface condition of the driving road. An object of the present invention is to provide a road surface condition diagnosis system configured for simple and reliable diagnosis, and a wheel bearing having the same. A representative configuration of the present invention for achieving the above object is as follows. According to an embodiment of the present invention, there is provided a road surface condition diagnosis system used for diagnosing a road surface condition of a driving road. A road surface condition diagnosis system according to an embodiment of the present invention includes a sensing unit for detecting information related to an operating condition of a vehicle, and a diagnosis for diagnosing a road condition of a driving road based on the operating condition information of the vehicle detected from the sensing unit may include wealth. According to an embodiment of the present invention, the sensing unit includes a rotation speed sensing unit for detecting the rotation speed of the wheel and an acceleration sensing unit for detecting acceleration information of the vehicle, and the diagnosis unit includes the rotation speed related information detected from the rotation speed sensing unit and The driving direction acceleration-related information detected from the acceleration sensing unit may be compared with each other to diagnose the road surface condition of the driving road. According to an embodiment of the present invention, the diagnosis unit performs a differential operation with respect to time and a conversion operation for the rotational speed information of the wheel detected by the rotational speed sensing unit into driving direction information. The detected driving direction acceleration information may be compared with each other to diagnose a road surface condition of a driving road. According to an embodiment of the present invention, the diagnostic unit performs an integral operation with respect to time and a conversion operation for the driving direction acceleration information detected by the acceleration sensing unit into rotation direction information, and the rotation speed information calculated by the rotation speed sensing unit and the It may be configured to compare the rotational speed information with each other to diagnose the road surface condition of the driving road. According to an embodiment of the present invention, the diagnosis unit divides the rotational acceleration information calculated by differentiating the rotational speed information of the wheel detected by the rotational speed sensing unit with respect to time and the driving direction acceleration information detected by the acceleration sensing unit as the rotational direction information. It may be configured to diagnose the road surface condition of the road on which the vehicle is driving by comparing the rotational acceleration information calculated by the conversion operation. According to an embodiment of the present invention, the diagnosis unit converts the rotational speed information of the wheel detected by the rotational speed sensing unit into driving direction information and calculates the driving direction speed information and the driving direction acceleration information detected by the acceleration sensing unit in time. It may be configured to diagnose the road surface condition of the road on which the vehicle is traveling by comparing the driving direction speed information calculated by the integral operation with respect to each other. According to an embodiment of the present invention, in the road surface condition diagnosis system, when the rotation speed-related signal from the rotation speed sensing unit and the driving direction acceleration-related signal from the acceleration sensing unit match within a predetermined range, wheel slip occurs. It may be determined that not, and when the rotation speed-related signal from the rotation speed sensing unit and the driving direction acceleration-related signal from the acceleration sensing unit are located outside a predetermined range, it may be determined that wheel slip has occurred. According to an embodiment of the present invention, the road surface condition diagnosis system may be configured to determine that the road surface condition of the driving road is a slippery road surface condition when wheel slip occurs more than a predetermined number of times within a predetermined time. According to an embodiment of the present invention, the road surface condition information determined by the road surface condition diagnosis system may be transmitted to and stored in a storage unit, displayed to a user through a display unit, or configured to be used to control a driving device. According to an embodiment of the present invention, the road surface condition information determined by the road surface condition diagnosis system may be configured to be stored together with location information at which the road surface condition is detected. According to an embodiment of the present invention, the road surface condition information determined by the road surface condition diagnosis system may be configured to be stored together with location information at which the road condition is detected and time information at the time when the road condition is detected. According to an embodiment of the present invention, the road surface condition diagnosis system may be configured to display corresponding information to the user when driving on a road stored as a slippery road surface. According to an embodiment of the present invention, the road surface condition diagnosis system may be configured to automatically control the driving state of the vehicle in a state suitable for the slippery road surface when driving on a road stored as a slippery road surface. According to an embodiment of the present invention, there may be provided a wheel bearing for rotatably mounting and supporting a wheel of a vehicle on a vehicle body, and the wheel bearing according to an embodiment of the present invention includes the above-described road surface condition diagnosis system. can be configured. In addition to this, the road surface condition diagnosis system and wheel bearing having the same according to the present invention may further include other additional components within the scope of not impairing the technical spirit of the present invention. A system for diagnosing a road surface condition and a wheel bearing having the same according to an embodiment of the present invention are driven by comparing information related to the rotational speed of a wheel detected from a rotational speed sensing unit and information related to a driving direction acceleration of a vehicle detected by the acceleration sensing unit. Since it is configured to diagnose the road surface condition of the road in progress, more reliable road surface condition diagnosis is possible, and further, it becomes possible to implement a road surface condition diagnosis system with a simpler structure and algorithm than in the prior art. 1 exemplarily shows an example of a conventional road surface condition diagnosis system. 2 exemplarily shows a wheel bearing having a road surface condition diagnosis system according to an embodiment of the present invention. FIG. 3 exemplarily shows a cross-sectional structure of the wheel bearing shown in FIG. 2 . 4 exemplarily illustrates the structure of an acceleration sensing unit constituting a road surface condition diagnosis system according to an embodiment of the present invention. 5 exemplarily shows a schematic configuration diagram of a road surface condition diagnosis system according to an embodiment of the present invention. 6 is a view showing information on the rotational speed of a wheel detected by a rotational speed sensing unit (wheel speed sensor) in the road surface condition diagnosis system according to an embodiment of the present invention [FIG. 6(a)] and the time The driving direction acceleration information [FIG. 6(b)] calculated by differentiating and converting into driving direction information is illustrated as an example. 7 exemplarily illustrates information on acceleration in a driving direction of a vehicle detected through an acceleration sensing unit in the system for diagnosing a road surface condition according to an embodiment of the present invention. Hereinafter, with reference to the accompanying drawings, a preferred embodiment of the present invention will be described in detail enough to be easily implemented by a person skilled in the art to which the present invention pertains. In order to clearly explain the present invention, detailed descriptions of parts not related to the present invention will be omitted, and the same components will be described with the same reference numerals throughout the specification. In addition, since the shape and size of each component shown in the drawings are arbitrarily illustrated for convenience of description, the present invention is not necessarily limited to the illustrated shape and size. That is, specific shapes, structures, and characteristics described in the specification can be implemented by being modified from one embodiment to another without departing from the spirit and scope of the present invention, and the position or arrangement of individual components is also the spirit of the present invention. and it should be understood that changes may be made without departing from the scope. Therefore, the detailed description given below is not intended to be limiting, and the scope of the present invention should be taken as encompassing the scope of the claims and all equivalents thereto. Road surface condition diagnosis system and wheel bearing according to an embodiment of the present invention 2 to 7 , a road surface condition diagnosis system and a wheel bearing having the same according to an embodiment of the present invention are illustrated by way of example. As will be described later, the road surface condition diagnosis system and wheel bearing having the same according to an embodiment of the present invention include information related to the rotational speed of the wheel detected by the rotational speed sensing unit and information related to the driving direction acceleration of the vehicle detected by the acceleration sensing unit. It is characterized in that it is configured to diagnose the road surface condition of the road being driven in a simple and reliable way by comparing them with each other. First, looking at the structure of the wheel bearing 100 having the road surface condition diagnosis system according to an embodiment of the present invention, the wheel bearing 100 according to an embodiment of the present invention is a rotating element similar to a conventional wheel bearing. 110 is rotatably mounted with respect to the non-rotating element 140 through the rolling element 150 so that the wheel mounted on the rotating element 110 is rotatably supported by the non-rotating element 140 fixed to the vehicle body. can be configured. According to an embodiment of the present invention, the rotating element 110 may be configured to include a wheel hub 120 to which the wheel of the wheel is mounted and an inner wheel 130 to be press-fitted to the wheel hub 120 and mounted therein. The rotating element 140 may include an outer ring that is coupled to a chassis part of the vehicle and fixed to the vehicle body. However, the wheel bearing according to an embodiment of the present invention is not limited to this structure, and may be formed in various other structures applicable to conventional wheel bearings. According to an embodiment of the present invention, the wheel hub 120 constituting the rotating element 110 may be formed in a substantially cylindrical shape extending along the axial direction, and the wheel hub 120 is mounted on the outer peripheral surface of one side of the wheel. A flange 122 (hub flange) may be provided. The wheel side mounting flange 122 is formed in a shape extending outward in the radial direction of the wheel hub 120 and may be used to mount the wheel and/or brake disc of the wheel through a bolt m
[ZH CN213478946U]: 一种表面热处理的轮毂轴承套圈 [EN CN213478946U]: Hub bearing ring for surface heat treatment | [ZH CN213478946U]: 本实用新型公开了一种表面热处理的轮毂轴承套圈，包括套圈本体，套圈本体的外侧壁上设置有固定支座，固定支座与套圈本体固定连接，固定支座上连接有辅助支座，辅助支座与固定支座可调节安装，辅助支座活动套设在套圈本体的外侧壁上。本实用新型整体结构设计巧妙合理，实用性强，使用范围广泛，通过固定支座与辅助支座的双重固定支撑，保证轴承套圈的结构强度，提高轴承套圈的安装牢固性和稳固性，并且辅助支座的位置可调，可以根据实际的安装需要调整辅助支座的位置，从而更便于轴承套圈的实际安装固定。 [EN CN213478946U]: The utility model discloses a hub bearing ring for surface heat treatment, which comprises a ring body, a fixed support is arranged on the outer side wall of the ring body, the fixed support is fixedly connected with the ring body, an auxiliary support is connected onto the fixed support, and the auxiliary support and the fixed support are adjustably mounted. The auxiliary support is movably arranged on the outer side wall of the ferrule body in a sleeving mode. The bearing ring is ingenious and reasonable in overall structural design, high in practicability and wide in application range, the structural strength of the bearing ring is guaranteed through double fixing and supporting of the fixing support and the auxiliary support, the installation firmness and stability of the bearing ring are improved, the position of the auxiliary support is adjustable, and the bearing ring is convenient to install. The position of the auxiliary support can be adjusted according to actual installation requirements, and therefore actual installation and fixation of the bearing ring are more convenient. | CN213478946U | 2021-06-18 | CN202022481623U | 2020-10-31 | CN202022481623U, 2020-10-31 | CN213478946U: 2021-06-18 | XINCHANG TIANHE BEARING CO LTD | HUANG GENGLIANG XIE JIANGTAO | F16C33/64: I B60B27/00: I |  |  |  | [ZH CN213478946U]: 1 .一种表面热处理的轮毂轴承套圈，其特征在于:包括套圈本体，所述套圈本体的外侧 壁上设置有固定支座，所述固定支座与所述套圈本体固定连接，所述固定支座上连接有辅 助支座，所述辅助支座与所述固定支座可调节安装，所述辅助支座活动套设在所述套圈本 体的外侧壁上。 2 .根据权利要求1所述的一种表面热处理的轮毂轴承套圈，其特征在于:所述固定支座 包括一体成型结构的固定环和固定耳板，所述固定耳板均匀分布在所述固定环的外侧壁 上，所述固定耳板上设置有固定孔。 3 .根据权利要求2所述的一种表面热处理的轮毂轴承套圈，其特征在于:所述辅助支座 包括一体成型结构的辅助环和辅助耳板，所述辅助环活动套设在所述套圈本体的外侧壁 上，所述辅助耳板均匀分布在所述辅助环的外侧壁上，所述辅助耳板上设置有辅助孔。 4 .根据权利要求3所述的一种表面热处理的轮毂轴承套圈，其特征在于:相邻两个所述 辅助耳板之间设置有加强筋。 5 .根据权利要求3所述的一种表面热处理的轮毂轴承套圈，其特征在于:所述辅助环的 底面上沿周向均匀设置有限位块，所述限位块的中心设置有贯穿孔，所述贯穿孔延伸至所 述辅助环的内部，所述固定环上设置有定位柱，所述贯穿孔与所述定位柱相匹配，所述辅助 环通过所述贯穿孔活动卡接在所述定位柱上，且所述限位块通过紧定螺钉与所述定位柱抵 紧固定。 6 .根据权利要求3所述的一种表面热处理的轮毂轴承套圈，其特征在于:所述固定耳板 与所述辅助耳板沿周向间隔均匀分布。 [EN CN213478946U]: 1 A surface heat-treated wheel hub bearing ring, characterized in that it comprises a ring body, a fixed support is provided on the outer side wall of the ring body, and the fixed support is fixedly connected to the ring body, so An auxiliary support is connected to the fixed support, the auxiliary support and the fixed support can be adjusted and installed, and the auxiliary support is movably sleeved on the outer side wall of the ferrule body. 2 A surface heat-treated wheel hub bearing ring according to claim 1, characterized in that: the fixed support includes a fixed ring and a fixed ear plate of an integrally formed structure, and the fixed ear plate is evenly distributed on the fixed On the outer side wall of the ring, a fixing hole is provided on the fixing ear plate. 3 A surface heat-treated wheel hub bearing ring according to claim 2, characterized in that: the auxiliary support includes an auxiliary ring and an auxiliary ear plate of an integrally formed structure, and the auxiliary ring is movably sleeved on the sleeve On the outer side wall of the ring body, the auxiliary ear plates are evenly distributed on the outer side wall of the auxiliary ring, and the auxiliary ear plates are provided with auxiliary holes. 4 A surface heat-treated wheel hub bearing ring according to claim 3, wherein a reinforcing rib is arranged between two adjacent auxiliary ear plates. 5 A surface heat-treated wheel hub bearing ring according to claim 3, characterized in that: the bottom surface of the auxiliary ring is uniformly provided with limit blocks along the circumferential direction, and the center of the limit block is provided with a through hole, The through hole extends to the inside of the auxiliary ring, the fixing ring is provided with a positioning column, the through hole is matched with the positioning column, and the auxiliary ring is movably clamped to the through hole through the through hole. On the positioning column, and the limiting block is tightly fixed with the positioning column by a set screw. 6 A surface heat-treated wheel hub bearing ring according to claim 3, characterized in that: the fixed ear plate and the auxiliary ear plate are evenly spaced in the circumferential direction. | [ZH CN213478946U]: 一种表面热处理的轮毂轴承套圈 技术领域 [0001]本实用新型属于轮毂轴承套圈技术领域，具体涉及一种表面热处理的轮毂轴承套 圈。 背景技术 [0002]轮毂轴承是应用于汽车车轴处用来承重和为轮毂的转动提供精确引导的零部件， 既承受轴向载荷又承受径向载荷，是汽车载重和转动的重要组成部分。轴承套圈是轴承中 的重要组成部件，轴承外圈是轴承套圈中的一种。目前，在现有的轮毂轴承中，轴承外圈的 结构强度较差，而且现有的轴承套圈在安装时，安装孔的位置恒定，不能够根据实际的安装 需求调整位置，不便于实际的安装和定位，而且整体的安装稳定性一般。 发明内容 [0003]本实用新型目的在于针对现有技术所存在的不足而提供一种表面热处理的轮毂 轴承套圈的技术方案，整体结构设计巧妙合理，实用性强，使用范围广泛，通过固定支座与 辅助支座的双重固定支撑，保证轴承套圈的结构强度，提高轴承套圈的安装牢固性和稳固 性，并且辅助支座的位置可调，可以根据实际的安装需要调整辅助支座的位置，从而更便于 轴承套圈的实际安装固定。 [0004]为了解决上述技术问题，本实用新型采用如下技术方案： [0005] 一种表面热处理的轮毂轴承套圈，其特征在于:包括套圈本体，套圈本体的外侧壁 上设置有固定支座，固定支座与套圈本体固定连接，固定支座上连接有辅助支座，辅助支座 与固定支座可调节安装，辅助支座活动套设在套圈本体的外侧壁上。 [0006]进一步，固定支座包括一体成型结构的固定环和固定耳板，固定耳板均匀分布在 固定环的外侧壁上，固定耳板上设置有固定孔，固定环和固定耳板为一体成型结构的设计 可以确保固定支座的自身结构强度，固定环直接固定在套圈本体的外壁上，保证固定支座 与套圈本体之间的安装牢固性，从而确保后续通过固定支座将套圈本体支撑固定的牢固 性，固定耳板配合固定孔将轴承套圈安装固定，整体安装方式简单合理，便于操作。 [0007]进一步，辅助支座包括一体成型结构的辅助环和辅助耳板，辅助环活动套设在套 圈本体的外侧壁上，辅助耳板均匀分布在辅助环的外侧壁上，辅助耳板上设置有辅助孔，辅 助环与辅助耳板为一体成型结构的设计可以确保辅助支座的自身结构强度，辅助环实现辅 助支座与套圈本体之间的活动套接，而辅助耳板配合辅助孔可以进一步辅助轴承套圈的安 装固定，进一步确保轴承套圈的安装牢固性。 [0008]进一步，相邻两个辅助耳板之间设置有加强筋，加强筋的设计可以提高辅助支座 的自身结构强度，使得辅助支座不易变形，延长辅助支座的使用寿命，确保辅助支座对轴承 套圈的辅助支撑固定作用。 [0009]进一步，辅助环的底面上沿周向均匀设置有限位块，限位块的中心设置有贯穿孔， 贯穿孔延伸至辅助环的内部，固定环上设置有定位柱，贯穿孔与定位柱相匹配，辅助环通过 贯穿孔活动卡接在定位柱上，且限位块通过紧定螺钉与定位柱抵紧固定，整体结构设计紧 凑合理，贯穿孔延伸至辅助环的内部且不贯穿辅助环，可以保证辅助环位置的调节范围，贯 穿孔与定位柱配合实现辅助支座与固定支座之间的初步卡接，再配合紧定螺钉的设计将限 位块与定位柱固定，实现辅助支座与固定支座之间的可调节固定，该安装方式合理简单，既 可以确保辅助支座与固定支座的安装牢固性，又可以便于对辅助支座位置的调整，当需要 调整辅助支座的位置时，拧松紧定螺钉即可。 [0010]进一步，固定耳板与辅助耳板沿周向间隔均匀分布，设计巧妙合理，固定耳板与辅 助耳板的数量相匹配，且周向间隔均匀分布，从而可以从多个不同的固定角度将轴承套圈 安装固定，有效保证轴承套圈的安装牢固性。 [0011]本实用新型由于采用了上述技术方案，具有以下有益效果： [0012]本实用新型整体结构设计巧妙合理，实用性强，使用范围广泛，通过固定支座与辅 助支座的双重固定支撑，有效保证轴承套圈的安装牢固性和稳固性，并且辅助支座的位置 可调，可以根据实际的安装需要调整辅助支座的位置，从而更便于轴承套圈的实际安装固 定，而且固定支座与辅助支座均为轴承外圈的固定部，当其中一个出现问题时，另一个支座 还可以继续使用，延长轴承套圈的使用寿命，并且辅助支座为可拆卸设计，可以定期对辅助 支座进行维护更换，从而确保后续轴承套圈安装后的结构牢固性，提高整体结构安全性能。 附图说明 [0013]下面结合附图对本实用新型作进一步说明： [0014]图1为本实用新型一种表面热处理的轮毂轴承套圈的结构示意图； [0015]图2为本实用新型中辅助支座与固定支座的安装结构示意图； [0016]图3为本实用新型中固定支座与套圈本体安装的结构示意图； [0017]图4为本实用新型中辅助支座的结构示意图； [0018]图5为本实用新型中固定支座的结构示意图。 [0019]图中：1-套圈本体;2-固定支座;3-辅助支座;4-固定环;5-固定耳板;6-固定孔;7辅助环;8-辅助耳板;9-辅助孔；10-加强筋；11-限位块；12-贯穿孔；13-定位柱；14-紧定螺 钉。 具体实施方式 [0020] 如图1至图5所示，为本实用新型一种表面热处理的轮毂轴承套圈，包括套圈本体 1，套圈本体1的外侧壁上设置有固定支座2,固定支座2与套圈本体1固定连接，固定支座2上 连接有辅助支座3,辅助支座3与固定支座2配合共同对轴承套圈进行支撑固定，有效保证轴 承套圈的安装牢固性，辅助支座3与固定支座2可调节安装，从而可以根据实际的安装需求 调整辅助支座3的位置，从而更便于轴承套圈的实际安装，辅助支座3活动套设在套圈本体1 的外侧壁上。 [0021]固定支座2包括一体成型结构的固定环4和固定耳板5,固定耳板5均匀分布在固定 环4的外侧壁上，固定耳板5上设置有固定孔6,固定环4和固定耳板5为一体成型结构的设计 可以确保固定支座2的自身结构强度，固定环4直接固定在套圈本体1的外壁上，保证固定支 座2与套圈本体1之间的安装牢固性，从而确保后续通过固定支座2将套圈本体1支撑固定的 牢固性，固定耳板5配合固定孔6将轴承套圈安装固定，整体安装方式简单合理，便于操作。 [0022] 辅助支座3包括一体成型结构的辅助环7和辅助耳板8,辅助环7活动套设在套圈本 体1的外侧壁上，辅助耳板8均匀分布在辅助环7的外侧壁上，辅助耳板8上设置有辅助孔9, 辅助环7与辅助耳板8为一体成型结构的设计可以确保辅助支座3的自身结构强度，辅助环7 实现辅助支座3与套圈本体1之间的活动套接，从而可以调整辅助支座3在套圈本体1上的位 置，适用于不同轴承套圈的安装需求，而辅助耳板8配合辅助孔9可以进一步辅助轴承套圈 的安装固定，进一步确保轴承套圈的安装牢固性。相邻两个辅助耳板8之间设置有加强筋 10，加强筋10的设计可以提高辅助支座3的自身结构强度，使得辅助支座3不易变形，延长辅 助支座3的使用寿命，确保辅助支座3对轴承套圈的辅助支撑固定作用。 [0023]辅助环7的底面上沿周向均匀设置有限位块11，限位块11的中心设置有贯穿孔12, 贯穿孔12延伸至辅助环7的内部，固定环4上设置有定位柱13,贯穿孔12与定位柱13相匹配， 辅助环7通过贯穿孔12活动卡接在定位柱13上，且限位块11通过紧定螺钉14与定位柱13抵 紧固定，整体结构设计紧凑合理,贯穿孔12延伸至辅助环7的内部且不贯穿辅助环7,可以保 证辅助环7位置的调节范围，同时保证辅助支座3顶面的平整性，更便于辅助支座3顶面与安 装面之间的贴合固定，贯穿孔12与定位柱13配合实现辅助支座3与固定支座2之间的初步卡 接，再配合紧定螺钉14的设计将限位块11与定位柱13固定,实现辅助支座3与固定支座2之 间的可调节固定，该安装方式合理简单,既可以确保辅助支座3与固定支座2的安装牢固性, 又可以便于对辅助支座3位置的调整，当需要调整辅助支座3的位置时,拧松紧定螺钉14即 可。 [0024]固定耳板5与辅助耳板8沿周向间隔均匀分布，设计巧妙合理，固定耳板5与辅助耳 板8的数量相匹配，且周向间隔均匀分布,从而可以从多个不同的固定角度将轴承套圈安装 固定,有效保证轴承套圈的安装牢固性。 [0025]本实用新型整体结构设计巧妙合理，实用性强，使用范围广泛,通过固定支座2与 辅助支座3的双重固定支撑，有效保证轴承套圈的安装牢固性和稳固性,并且辅助支座3的 位置可调,拧松紧定螺钉14,沿着定位柱13调节辅助支座3的位置，直至将辅助支座3调整到 合适的位置，从而可以根据实际的安装需要调整辅助支座3的位置，更便于轴承套圈的实际 安装固定,而且固定支座2与辅助支座3均为轴承外圈的支撑固定部，当其中一个出现问题 时，另一个支座还可以继续使用，延长轴承套圈的使用寿命，并且辅助支座3为可拆卸设计, 可以通过定期对辅助支座3进行维护更换，从而确保后续轴承套圈安装后的结构牢固性，提 高整体结构安全性能。 [0026]以上仅为本实用新型的具体实施例，但本实用新型的技术特征并不局限于此。任 何以本实用新型为基础,为实现基本相同的技术效果，所作出地简单变化、等同替换或者修 饰等，皆涵盖于本实用新型的保护范围之中。 [EN CN213478946U]: Technical field of surface heat-treated wheel hub bearing ring [0001] This utility model belongs to the technical field of wheel hub bearing rings, and specifically relates to a surface heat-treated wheel hub bearing ring. Background technique [0002] Wheel hub bearings are components used in automobile axles to support load and provide precise guidance for the rotation of the hub. They bear both axial load and radial load, and are an important part of automobile load and rotation. The bearing ring is an important component of the bearing, and the outer ring of the bearing is one of the bearing rings. At present, in the existing wheel hub bearings, the structural strength of the outer ring of the bearing is relatively poor, and the position of the mounting hole is constant when the existing bearing ring is installed, and the position cannot be adjusted according to the actual installation requirements, which is not convenient for actual installation. Installation and positioning, and the overall installation stability is average. Summary of the invention [0003] The purpose of the present utility model is to provide a surface heat-treated wheel bearing ring technical solution in view of the deficiencies of the prior art. The overall structure design is ingenious and reasonable, with strong practicability, and a wide range of applications. The dual fixed support of the auxiliary support ensures the structural strength of the bearing ring, improves the installation firmness and stability of the bearing ring, and the position of the auxiliary support is adjustable. The position of the auxiliary support can be adjusted according to the actual installation needs. Therefore, it is more convenient to actually install and fix the bearing ring. [0004] In order to solve the above technical problems, the present utility model adopts the following technical solutions: [0005] A surface heat-treated wheel hub bearing ring is characterized in that it comprises a ring body, a fixed support is provided on the outer side wall of the ring body, the fixed support is fixedly connected to the ring body, and the fixed support is connected There is an auxiliary support, the auxiliary support and the fixed support can be adjusted and installed, and the auxiliary support is movably sleeved on the outer side wall of the ferrule body. [0006] Further, the fixed support includes a fixed ring and a fixed ear plate in an integrally formed structure, the fixed ear plates are evenly distributed on the outer side wall of the fixed ring, the fixed ear plates are provided with fixing holes, and the fixed ring and the fixed ear plates are integrated The design of the molding structure can ensure the structural strength of the fixed support. The fixed ring is directly fixed on the outer wall of the ferrule body to ensure the firmness of the installation between the fixed support and the ferrule body, so as to ensure that the sleeve will be installed through the fixed support in the future. The firmness of the support and fixation of the ring body, the fixing ear plate cooperates with the fixing hole to install and fix the bearing ring, the overall installation method is simple and reasonable, and easy to operate. [0007] Further, the auxiliary support includes an auxiliary ring and an auxiliary ear plate in an integrally formed structure, the auxiliary ring is movably sleeved on the outer side wall of the ferrule body, the auxiliary ear plate is evenly distributed on the outer side wall of the auxiliary ring, and the auxiliary ear plate The auxiliary hole is provided on the auxiliary ring. The design of the auxiliary ring and the auxiliary ear plate as an integral structure can ensure the structural strength of the auxiliary support. The auxiliary ring realizes the movable socket between the auxiliary support and the ferrule body, and the auxiliary ear plate cooperates The auxiliary hole can further assist the installation and fixation of the bearing ring, and further ensure the installation firmness of the bearing ring. [0008] Further, reinforcing ribs are provided between two adjacent auxiliary ear plates. The design of the reinforcing ribs can improve the structural strength of the auxiliary support, so that the auxiliary support is not easily deformed, and the service life of the auxiliary support is prolonged to ensure the auxiliary support. The supporting seat is the auxiliary supporting and fixing function of the bearing ring. [0009] Further, the bottom surface of the auxiliary ring is evenly provided with limit blocks along the circumferential direction, the center of the limit block is provided with a through hole, the through hole extends to the inside of the auxiliary ring, and the fixing ring is provided with a positioning column, the through hole and the positioning The columns are matched, and the auxiliary ring passes The through hole is movably clamped on the positioning column, and the limit block is tightly fixed with the positioning column by a set screw. The overall structure is compact and reasonable. The through hole extends to the inside of the auxiliary ring and does not penetrate the auxiliary ring, which can ensure the position of the auxiliary ring The adjustment range of the through hole is matched with the positioning column to realize the preliminary snap connection between the auxiliary support and the fixed support, and then the design of the set screw is used to fix the limit block and the positioning column to realize the difference between the auxiliary support and the fixed support. The installation method is reasonable and simple. It can not only ensure the installation firmness of the auxiliary support and the fixed support, but also facilitate the adjustment of the position of the auxiliary support. When the position of the auxiliary support needs to be adjusted, tighten it. Just set the screws. [0010] Further, the fixed ear plate and the auxiliary ear plate are evenly spaced in the circumferential direction, the design is ingenious and reasonable, the number of the fixed ear plate and the auxiliary ear plate is matched, and the circumferential interval is evenly distributed, so that it can be fixed from a plurality of different The angle fixes the bearing ring, effectively ensuring the installation firmness of the bearing ring. [0011] The utility model has the following beneficial effects due to the adoption of the above technical solutions: [0012] The overall structural design of the utility model is ingenious and reasonable, practical, and widely used. Through the dual fixed support of the fixed support and the auxiliary support, the installation firmness and stability of the bearing ring can be effectively ensured, and the auxiliary support The position of the auxiliary support can be adjusted according to the actual installation needs, which is more convenient for the actual installation and fixation of the bearing ring, and the fixed support and the auxiliary support are both fixed parts of the bearing outer ring, when one of them appears When there is a problem, the other support can continue to be used to extend the service life of the bearing ring, and the auxiliary support is a detachable design, and the auxiliary support can be regularly maintained and replaced, so as to ensure a solid structure after the subsequent installation of the bearing ring It improves the safety performance of the overall structure. Description of the drawings [0013] The following describes the utility model further in conjunction with the accompanying drawings: [0014] FIG. 1 is a schematic structural view of a surface heat-treated wheel hub bearing ring of the utility model; [0015] FIG. 2 is a schematic diagram of the installation structure of the auxiliary support and the fixed support in the utility model; [0016] FIG. 3 is a schematic diagram of the installation of the fixed support and the ferrule body in the utility model; [0017] FIG. 4 is a schematic diagram of the structure of the auxiliary support in the utility model; [0018] FIG. 5 is a schematic view of the structure of the fixed support in the utility model. [0019] In the figure: 1- ferrule body; 2- fixed support; 3- auxiliary support; 4- fixed ring; 5- fixed ear plate; 6-fixed hole; 7 auxiliary ring; 8- auxiliary ear plate; 9-auxiliary hole; 10-reinforcement; 11-limiting block; 12-through hole; 13-positioning post; 14-set screw. Detailed ways [0020] As shown in FIGS. 1 to 5, a surface heat-treated wheel hub bearing ring of the present invention includes a ring body 1. The outer side wall of the ring body 1 is provided with a fixed support 2, and a fixed support 2 is fixedly connected to the ring body 1, and the fixed support 2 is connected with an auxiliary support 3, and the auxiliary support 3 and the fixed support 2 cooperate to support and fix the bearing ring, which effectively guarantees the installation firmness of the bearing ring. The auxiliary support 3 and the fixed support 2 can be adjusted and installed, so that the position of the auxiliary support 3 can be adjusted according to the actual installation requirements, which is more convenient for the actual installation of the bearing ring. The auxiliary support 3 is movably sleeved on the ring body 1 On the outer wall. [0021] The fixed support 2 includes an integrally formed fixed ring 4 and a fixed ear plate 5. The fixed ear plate 5 is evenly distributed on the outer side wall of the fixed ring 4, and the fixed ear plate 5 is provided with a fixed hole 6, a fixed ring 4. The design of the integral structure with the fixed ear plate 5 can ensure the structural strength of the fixed support 2. The fixed ring 4 is directly fixed on the outer wall of the ferrule body 1 to ensure the installation between the fixed support 2 and the ferrule body 1 Firmness, so as to ensure that the ferrule body 1 is supported and fixed by the fixing support 2 Firmness, the fixing ear plate 5 cooperates with the fixing hole 6 to install and fix the bearing ring, the overall installation method is simple and reasonable, and easy to operate. [0022] The auxiliary support 3 includes an auxiliary ring 7 and an auxiliary ear plate 8 in an integrally formed structure. The auxiliary ring 7 is movably sleeved on the outer side wall of the ferrule body 1, and the auxiliary ear plate 8 is evenly distributed on the outer side wall of the auxiliary ring 7. Above, the auxiliary ear plate 8 is provided with an auxiliary hole 9. The design of the auxiliary ring 7 and the auxiliary ear plate 8 as an integral structure can ensure the structural strength of the auxiliary support 3, and the auxiliary ring 7 realizes the auxiliary support 3 and the ring body The movable socket between 1 can adjust the position of the auxiliary support 3 on the ring body 1, which is suitable for the installation requirements of different bearing rings, and the auxiliary ear plate 8 cooperates with the auxiliary hole 9 to further assist the bearing ring The installation is fixed to further ensure the installation firmness of the bearing ring. A reinforcing rib 10 is arranged between two adjacent auxiliary ear plates 8. The design of the reinforcing rib 10 can improve the structural strength of the auxiliary support 3, make the auxiliary support 3 not easy to deform, extend the service life of the auxiliary support 3, and ensure The auxiliary support 3 has an auxiliary supporting and fixing effect on the bearing ring. [0023] The bottom surface of the auxiliary ring 7 is evenly provided with a limiting block 11 along the circumferential direction, a through hole 12 is provided in the center of the limiting block 11, the through hole 12 extends to the inside of the auxiliary ring 7, and a positioning column is provided on the fixing ring 4 13. The through hole 12 is matched with the positioning column 13, the auxiliary ring 7 is movably clamped on the positioning column 13 through the through hole 12, and the limit block 11 is tightly fixed with the positioning column 13 through the set screw 14, the overall structure design is compact Reasonable, the through hole 12 extends to the inside of the auxiliary ring 7 and does not penetrate the auxiliary ring 7, which can ensure the adjustment range of the position of the auxiliary ring 7 and at the same time ensure the flatness of the top surface of the auxiliary support 3, which is more convenient for the top surface of the auxiliary support 3 and Fitting and fixing between the mounting surfaces, the through hole 12 cooperates with the positioning post 13 to realize the preliminary clamping between the auxiliary support 3 and the fixed support 2, and then cooperates with the design of the set screw 14 to connect the limit block 11 and the positioning post 13Fixed to realize the adjustable fixation between the auxiliary support 3 and the fixed support 2. This installation method is reasonable and simple, which can not only ensure the installation firmness of the auxiliary support 3 and the fixed support 2, but also facilitate the adjustment of the auxiliary support 3 position adjustment, when the position of the auxiliary support 3 needs to be adjusted, loosen the set screw 14. [0024] The fixed ear plate 5 and the auxiliary ear plate 8 are evenly spaced in the circumferential direction. The design is ingenious and reasonable. The number of the fixed ear plate 5 and the auxiliary ear plate 8 is matched, and the circumferential interval is evenly distributed, so that it can be from a number of different The fixed angle of the bearing ring is installed and fixed, which effectively guarantees the installation firmness of the bearing ring. [0025] The overall structural design of the utility model is ingenious and reasonable, practical, and has a wide range of use. Through the dual fixed support of the fixed support 2 and the auxiliary support 3, the installation firmness and stability of the bearing ring can be effectively ensured and assisted The position of the support 3 can be adjusted. Loosen the set screw 14 and adjust the position of the auxiliary support 3 along the positioning column 13 until the auxiliary support 3 is adjusted to a suitable position, so that the auxiliary support can be adjusted according to the actual installation needs The position of 3 is more convenient for the actual installation and fixation of the bearing ring, and the fixed support 2 and the auxiliary support 3 are both supporting and fixing parts of the outer ring of the bearing. When one of them has a problem, the other support can continue to be used. The service life of the bearing ring is prolonged, and the auxiliary support 3 is a detachable design. The auxiliary support 3 can be maintained and replaced regularly to ensure the structural firmness of the subsequent bearing ring installation and improve the overall structural safety performance. [0026] The above are only specific embodiments of the present utility model, but the technical features of the present utility model are not limited thereto. Any simple changes, equivalent substitutions or modifications made on the basis of the present utility model to achieve basically the same technical effect are covered by the scope of protection of the present utility model.
[ZH CN213534340U]: 一种汽车模型轮毂造型固定结构 [EN CN213534340U]: Modeling and fixing structure of automobile model wheel hub | [ZH CN213534340U]: 本实用新型涉及公开了一种汽车模型轮毂造型固定结构。涉及汽车配件技术领域。本申请具体包括改制轮毂，焊接于改制轮毂中部的金属板，轮毂盖，以及一端磁吸于金属板、另一端固定连接于轮毂盖的调节圆柱。本实用新型通过将轮毂盖固定在调节圆柱上，调节圆柱上设有磁铁，通过磁铁与焊接在改制轮毂中间的金属板之间的磁吸力，将轮毂盖吸合在金属板上，从而进行轮毂盖与改制轮毂之间的固定，拆卸的时候也只需要人力将轮毂盖从改制轮毂上拉开即可，不要任何的拆卸工具和拆卸步骤，省时省力，还可以在改制轮毂上对轮毂盖进行任意角度的旋转，从而实现轮毂盖任意角度的调整。 [EN CN213534340U]: The utility model relates to a fixed structure of the wheel hub of an automobile model. Involved in the technical field of auto parts. The application specifically includes a remodeled hub, a metal plate welded to the middle of the remodeled hub, a hub cover, and an adjustment cylinder whose one end is magnetically attracted to the metal plate and the other end is fixedly connected to the hub cover. The utility model fixes the hub cover on the adjustment cylinder, and the adjustment cylinder is provided with a magnet. Through the magnetic attraction between the magnet and the metal plate welded in the middle of the modified hub, the hub cover is attracted to the metal plate to perform the hub The fixation between the cover and the remodeled hub requires only manpower to pull the hub cover from the remodeled hub during disassembly. No disassembly tools and disassembly steps are required, which saves time and effort. You can also align the hub cover on the remodeled hub. Rotate at any angle to realize the adjustment of the hub cover at any angle. | CN213534340U | 2021-06-25 | CN202022686644U | 2020-11-19 | CN202022686644U, 2020-11-19 | CN213534340U: 2021-06-25 | 浙江颢屹汽车技术有限公司 |  | B60B27/00: I B60B7/06: I B60B7/14: I |  |  |  | [ZH CN213534340U]: 1 .一种汽车模型轮毂造型固定结构，其特征在于:包括改制轮毂（1）,焊接于改制轮毂 （1）中部的金属板，轮毂盖（2）,以及一端磁吸于金属板、另一端固定连接于轮毂盖（2）的调 节圆柱⑶。 2 .如权利要求1所述的一种汽车模型轮毂造型固定结构，其特征在于:所述金属板包括 焊接于改制轮毂（1）中部的铝板（11）和固定于铝板（11）上、用以磁吸于调节圆柱⑶的圆环 铁板（111）。 3 .如权利要求2所述的一种汽车模型轮毂造型固定结构，其特征在于：所述圆环铁板 （111）上设有第一螺纹孔，所述铝板（11）上设有与第一螺纹孔相同大小的第二螺纹孔，还包 括一端依次螺接于第一螺纹孔、第二螺纹孔用以将圆环铁板（111）固定于铝板（11）上的螺 丝。 4 .如权利要求3所述的一种汽车模型轮毂造型固定结构，其特征在于:所述第一螺纹孔 为沿着圆环铁板（111）周向均匀分布的四个，所述第二螺纹孔为沿着铝板（11）周向均匀分 布的四个。 5 .如权利要求1所述的一种汽车模型轮毂造型固定结构，其特征在于：所述调节圆柱 （3）包括磁吸部（31）和一端与磁吸部（31）相连的螺纹部（32），所述轮毂盖（2）通过与螺纹部 （32）的配合螺接于调节圆柱⑶上。 6 .如权利要求5所述的一种汽车模型轮毂造型固定结构，其特征在于:所述螺纹部（32） 上设有外螺纹，所述轮毂盖（2）上设有与所述外螺纹配合的第三螺纹孔。 7 .如权利要求6所述的一种汽车模型轮毂造型固定结构，其特征在于:所述轮毂盖（2） 上固定连接有固定圆柱（21），所述第三螺纹孔设于固定圆柱（21）内侧。 8 .如权利要求6所述的一种汽车模型轮毂造型固定结构，其特征在于:所述第三螺纹孔 的深度大于或者等于所述螺纹部（32）外螺纹的长度。 9 .如权利要求7所述的一种汽车模型轮毂造型固定结构，其特征在于：所述固定圆柱 （21）为沿着轮毂盖⑵周向均匀分布的五个。 10 .如权利要求7所述的一种汽车模型轮毂造型固定结构，其特征在于：所述磁吸部 （31）的圆柱直径大于所述螺纹部（32）的圆柱直径,所述固定圆柱（21）的直径等于磁吸部 （31）的圆柱直径。 [EN CN213534340U]: 1 A car model wheel hub shape fixing structure, characterized in that it comprises a modified wheel hub (1), a metal plate welded to the middle of the modified wheel hub (1), a hub cover (2), and one end is magnetically attracted to the metal plate and the other end is fixed Connect to the adjusting cylinder (2) of the hub cover (2). 2 A car model wheel hub shape fixing structure according to claim 1, characterized in that: the metal plate comprises an aluminum plate (11) welded to the middle of the remodeled wheel hub (1) and fixed on the aluminum plate (11) for Magnetically attracted to the ring iron plate (111) of the adjustment cylinder . 3 A car model wheel hub shape fixing structure according to claim 2, characterized in that: the toroidal iron plate (111) is provided with a first threaded hole, and the aluminum plate (11) is provided with a first threaded hole. The second threaded hole with the same size of the threaded hole also includes a screw whose one end is screwed into the first threaded hole and the second threaded hole is used to fix the toroidal iron plate (111) on the aluminum plate (11). 4 A car model wheel hub shape fixing structure according to claim 3, characterized in that: the first threaded holes are four evenly distributed along the circumferential direction of the circular iron plate (111), and the second threaded holes There are four holes evenly distributed along the circumference of the aluminum plate (11). 5 A car model wheel hub shape fixing structure according to claim 1, characterized in that: the adjusting cylinder (3) comprises a magnetic attraction part (31) and a threaded part (32) connected to the magnetic attraction part (31) at one end. ), the hub cover (2) is screwed to the adjusting cylinder (3) by matching with the threaded portion (32). 6 A car model wheel hub shape fixing structure according to claim 5, characterized in that: the threaded portion (32) is provided with an external thread, and the hub cover (2) is provided with an external thread to cooperate with the external thread. The third threaded hole. 7 A car model wheel hub shape fixing structure according to claim 6, characterized in that: a fixed cylinder (21) is fixedly connected to the hub cover (2), and the third threaded hole is provided in the fixed cylinder (21). ) Inside. 8 The model automobile wheel hub shape fixing structure according to claim 6, characterized in that: the depth of the third threaded hole is greater than or equal to the length of the external thread of the threaded portion (32). 9 A car model wheel hub shape fixing structure according to claim 7, characterized in that: the fixed cylinders (21) are five evenly distributed along the circumference of the hub cover (2). 10 A car model wheel hub shape fixing structure according to claim 7, characterized in that: the cylindrical diameter of the magnetic attraction portion (31) is greater than the cylindrical diameter of the threaded portion (32), and the fixed cylinder (21) The diameter of) is equal to the cylindrical diameter of the magnetic attraction part (31). | [ZH CN213534340U]: 一种汽车模型轮毂造型固定结构 技术领域 [0001]本实用新型涉及汽车配件技术领域，特别是涉及一种汽车模型轮毂造型固定结 构。 背景技术 [0002] 通常在汽车的轮毂外面安装有一个轮毂盖，把轮毂盖住，在轮毂盖外侧面中心的 醒目位置标示出车牌的品牌标识，还可以在轮毂盖上设计各种造型和图案，因而轮毂盖成 为轮毂的一个美化外衣，对轮毂起到美化装饰的作用，使得汽车轮子部分看起来更加赏心 悦目，因此为了追求更好的视觉效果，很多人会对汽车轮毂进行改造，更换更加满意的轮毂 盖，这就需要不断将轮毂盖从轮毂上进行安装和拆卸。在现有技术中，绝大多数的汽车轮毂 盖都是通过螺栓固定在轮毂上的，这种安装方式对于需要经常进行装卸的轮毂盖而言，费 时费力，而且安装完成后，无法对轮毂盖的角度进行调整，不符合现代生产的需要。 [0003] 中国专利CN203623270U、公开日2014-06-04公开了一种汽车轮毂盖，其上开设有 用于安装螺栓的固定孔，其中，所述固定孔的内壁上设置有多个用于配合卡紧螺栓的卡紧 凸起。本实用新型提供的汽车轮毂盖中，其通过多个卡紧凸起将螺栓卡紧以实现与螺栓的 连接，即使螺栓与轮毂的连接发生松动，轮毂盖与螺栓仍然能够通过卡紧凸起实现固定连 接，从而避免了轮毂盖在螺栓上产生晃动，提高了轮毂盖在轮毂上的连接牢固性，减小甚至 避免了对螺栓和轮毂正常工作的影响。该汽车轮毂盖通过多个卡紧凸起将螺栓卡紧以实现 与螺栓的连接，从而将轮毂盖固定连接在轮毂上，这种方式安装和拆卸轮毂盖需要浪费大 量的时间和人力，同时轮毂盖在轮毂上安装完成后，就无法对轮毂盖的角度进行调整。 发明内容 [0004]本实用新型的目的在于，针对上述现有技术的不足，提供一种汽车模型轮毂造型 固定结构，能够方便轮毂盖的安装和拆卸，并且在安装完成后，能够将轮毂盖调整任意角 度。 [0005]本实用新型提出一种汽车模型轮毂造型固定结构，包括改制轮毂，焊接于改制轮 毂中部的金属板，轮毂盖，以及一端磁吸于金属板、另一端固定连接于轮毂盖的调节圆柱。 [0006]进一步地，所述金属板包括焊接于改制轮毂中部的铝板和固定于铝板上、用以磁 吸于调节圆柱的圆环铁板。 [0007] 进一步地，所述圆环铁板上设有第一螺纹孔，所述铝板上设有与第一螺纹孔相同 大小的第二螺纹孔，还包括一端依次螺接于第一螺纹孔、第二螺纹孔以将圆环铁板固定于 铝板上的螺丝。 [0008]进一步地，所述第一螺纹孔为沿着圆环铁板周向均匀分布的四个，所述第二螺纹 孔为沿着铝板周向均匀分布的四个。 [0009] 进一步地，所述调节圆柱包括磁吸部和一端与磁吸部相连的螺纹部，所述轮毂盖 通过与螺纹部的配合螺接于调节圆柱上。 [0010]进一步地，所述螺纹部上设有外螺纹，所述轮毂盖上设有与所述外螺纹配合的第 三螺纹孔。 [0011] 进一步地，所述轮毂盖上固定连接有固定圆柱，所述第三螺纹孔设于固定圆柱内 侧。 [0012]进一步地，所述第三螺纹孔的深度大于或者等于所述螺纹部外螺纹的长度。 [0013]进一步地，所述固定圆柱为沿着轮毂盖周向均匀分布的五个。 [0014] 进一步地，所述磁吸部的圆柱直径大于所述螺纹部的圆柱直径，所述固定圆柱的 直径等于磁吸部的圆柱直径。 [0015]本实用新型一种汽车模型轮毂造型固定结构具有以下增益效果： [0016] （1）该固定结构中需要换上的新造型轮毂盖固定在调节圆柱上，调节圆柱上设有 磁铁，通过磁铁与焊接在改制轮毂中间的钢板之间的磁吸力，将轮毂盖吸合在钢板上，从而 进行轮毂盖与改制轮毂之间的固定，这种固定方式不需要拧螺栓，只需要将已经固定好调 节圆柱的轮毂盖靠近改制轮毂，轮毂盖就会自动吸附在改制轮毂上，拆卸的时候也只需要 人力将轮毂盖从改制轮毂上拉开即可，不要任何的拆卸工具和拆卸步骤，省时省力，同时由 于轮毂盖是通过磁吸力固定在改制轮毂上的，这种磁吸力并没有对轮毂盖进行完全固定， 因此在轮毂盖通过磁力吸附在改制轮毂上后，还可以在改制轮毂上对轮毂盖进行任意角度 的旋转，从而实现轮毂盖任意角度的调整； [0017] （2）该固定结构的金属板包括焊接于改制轮毂中部的铝板和固定于铝板上、用以 磁吸于调节圆柱的圆环铁板。之所以在改制轮毂中间焊接铝板，一方面是因为铝板的重量 要远远小于钢板的重量，在改制轮毂中间焊接铝板可以大大降低改制轮毂的重量，从而减 少汽车启动和制动时的转动惯性，降低汽车的油耗，另一方面是因为铝板相比较钢板有着 更好的散热系数，很容易将轮胎、制动系统产生的热量排散在空气中，即便在长时间行车中 连续刹车的情况下，也能使车轮系统保持适当的温度，这样既能降低刹车系统和车轮的老 化，更能降低爆胎几率，从而提高行车的安全性。之所以在铝板上固定圆环铁板，是因为轮 毂盖是通过磁吸力固定在改制轮毂上，而铝板是无法被磁铁吸附的，因此铝板与磁铁之间 无法产生磁吸力，因此需要在铝板上设置铁板，用以吸附调节圆柱，从而将轮毂盖固定在轮 毂上，因为此处设置铁板的作用仅仅是用来吸附调节圆柱的，而不用承担任何的支撑作用， 所以只需要3mm厚的铁板即可，而将铁板设置成圆环铁板，一方面是为了节省材料，降低轮 毂的加工成本，另一方面也是为了减轻轮毂的重量； [0018] （3）该固定结构的调节圆柱包括磁吸部和一端与磁吸部相连的螺纹部，轮毂盖通 过与螺纹部的配合螺接于调节圆柱上。在轮毂盖安装时，先将轮毂盖通过与螺纹部的配合 螺接于调节圆柱上，由于螺纹部的一端与磁吸部相连，因此将磁吸部远离螺纹部的一端靠 近固定在改制轮毂上的圆环铁板，磁吸部与圆环铁板就会在磁吸力的作用下贴合，从而实 现轮毂盖在改制轮毂上的固定，但是通过磁吸力的固定又不是完全固定，在人为作用下可 以克服磁吸力使轮毂盖在改制轮毂上旋转任意角度，从而实现轮毂盖任意角度的调整； [0019] （4）该固定结构的轮毂盖上固定连接有固定圆柱，所述第三螺纹孔设于固定圆柱 内侧。根据前面所说，本申请中采用的是在螺纹部上设置外螺纹，在轮毂盖上设置第三螺纹 孔，通过调节圆柱上的外螺纹和轮毂上的第三螺纹孔的进行配合，实现将轮毂盖螺接于调 节圆柱上，但是轮毂盖作为轮毂的一个美化外衣，对轮毂起到美化装饰的作用，使得汽车轮 子部分看起来更加赏心悦目,而在轮毂盖上钻第三螺纹孔,则会破坏轮毂盖的造成,影响轮 毂盖的美观，因此在轮毂盖的内侧固定连接有固定圆柱，在固定圆柱内设置第三螺纹孔，进 行与调节圆柱的螺纹部上外螺纹的配合，实现将轮毂盖螺接于调节圆柱上，而且不会破坏 轮毂盖的造成，影响轮毂盖的美观。 附图说明 [0020]并入到中并且构成的一部分的附图示出了本实用新型的实施例，并 且与描述一起用于解释本实用新型的原理。在这些附图中，类似的附图标记用于表示类似 的要素。 [0021]图1为本实用新型实施例的一种汽车模型轮毂造型固定结构的安装零部件正面分 解示意图； [0022]图2为本实用新型实施例的一种汽车模型轮毂造型固定结构的安装零部件背面分 解示意图； [0023]图3为本实用新型实施例的一种汽车模型轮毂造型固定结构的调节圆柱的结构 图。 [0024]图中：1、改制轮毂；11、铝板；111、圆环铁板;2、轮毂盖;21、固定圆柱;3、调节圆柱; 31、磁吸部;32、螺纹部。 具体实施方式 [0025]为使本实用新型实施例的目的、技术方案和优点更加清楚，下面将结合本实用新 型实施例中的附图，对本实用新型实施例中的技术方案进行清楚、完整地描述，基于本实用 新型中的实施例，本领域普通技术人员在没有做出创造性劳动前提下所获得的所有其他实 施例，都属于本实用新型保护的范围。 [0026]请参阅图1至图3。本实用新型实施例的一种汽车模型轮毂造型固定结构，包括改 制轮毂1，焊接于改制轮毂1中部的金属板，轮毂盖2,以及一端磁吸于金属板、另一端固定连 接于轮毂盖2的调节圆柱3。需要换上的新造型轮毂盖2固定在调节圆柱3上，调节圆柱3上设 有磁铁，通过磁铁与焊接在改制轮毂1中间的金属板之间的磁吸力，将轮毂盖2吸合在金属 板上，从而进行轮毂盖2与改制轮毂1之间的固定，这种固定方式不需要拧螺栓，只需要将已 经固定好调节圆柱3的轮毂盖2靠近改制轮毂1，轮毂盖2就会自动吸附在改制轮毂1上，拆卸 的时候也只需要人力将轮毂盖2从改制轮毂1上拉开即可，不要任何的拆卸工具和拆卸步 骤，省时省力，同时由于轮毂盖2是通过磁吸力固定在改制轮毂1上的，这种磁吸力并没有对 轮毂盖进行完全固定，因此在轮毂盖2通过磁力吸附在改制轮毂1上后，还可以在改制轮毂1 上对轮毂盖2进行任意角度的旋转，从而实现轮毂盖2任意角度的调整。 [0027]在本实施例中，金属板包括焊接于改制轮毂1中部的铝板11和固定于铝板11上、用 以磁吸于调节圆柱3的圆环铁板111。之所以在改制轮毂1中间焊接铝板11，一方面是因为铝 板11的重量要远远小于钢板的重量，在改制轮毂1中间焊接铝板11可以大大降低改制轮毂1 的重量，从而减少汽车启动和制动时的转动惯性，降低汽车的油耗，另一方面是因为铝板11 相比较钢板有着更好的散热系数，很容易将轮胎、制动系统产生的热量排散在空气中，即便 在长时间行车中连续刹车的情况下，也能使车轮系统保持适当的温度，这样既能降低刹车 系统和车轮的老化，更能降低爆胎几率，从而提高行车的安全性。之所以在铝板11上固定圆 环铁板111,是因为轮毂盖2是通过磁吸力固定在改制轮毂1上，而铝板11是无法被磁铁吸附 的，因此铝板11与磁铁之间无法产生磁吸力，因此需要在铝板11上设置铁板，用以吸附调节 圆柱3,从而将轮毂盖2固定在改制轮毂1上，因为此处设置铁板的作用仅仅是用来吸附调节 圆柱3的，而不用承担任何的支撑作用，所以只需要3mm厚的铁板即可，而将铁板设置成圆环 铁板111，一方面是为了节省材料，降低轮毂的加工成本，另一方面也是为了减轻轮毂的重 量。 [0028]在本实施例中，圆环铁板111上设有第一螺纹孔，铝板11上设有与圆环铁板上第一 螺纹孔相同大小的第二螺纹孔，还包括一端依次螺接于第一螺纹孔、第二螺纹孔以将圆环 铁板111固定于铝板11上的螺丝。因为此圆环铁板111只需要3mm厚的铁板，对于这种较薄铁 板的固定，如果用螺栓进行固定比较耗时，而且浪费材料，采用螺丝进行拧接，既不需要在 铝板11和圆环铁板111上进行大的螺纹孔的加工，同时拧接起来也更为方便。 [0029] 第一螺纹孔为沿着圆环铁板111周向均匀分布的四个，第二螺纹孔为沿着铝板11 周向均匀分布的四个。因为轮毂盖2是通过磁吸力吸附到圆环铁板111上的，因此轮毂盖2的 重力以及调整轮毂盖2的角度时磁吸力均会通过圆环铁板111传递到改制轮毂1上，而圆环 铁板111与改制轮毂1之间又是通过螺丝固定的，无法承受太大的作用力，因此将圆环铁板 111上的第一螺纹孔和铝板11上的第二螺纹孔均设置成均匀分布的四个，是为了使轮毂盖2 在改制轮毂1上的作用力更加均匀，从而使系统结构更加稳定。 [0030] 在本实施例中，调节圆柱3包括磁吸部31和一端与磁吸部31相连的螺纹部32,轮毂 盖2通过与螺纹部32的配合螺接于调节圆柱3上。在轮毂盖2安装时，先将轮毂盖2通过与螺 纹部32的配合螺接于调节圆柱3上，由于螺纹部32的一端与磁吸部31相连，因此将磁吸部31 远离螺纹部32的一端靠近固定在改制轮毂1上的圆环铁板111，磁吸部31与圆环铁板111就 会在磁吸力的作用下贴合，从而实现轮毂盖2在改制轮毂1上的固定，但是通过磁吸力的固 定又不是完全固定，在人为作用下可以克服磁吸力使轮毂盖2在改制轮毂1上旋转任意角 度，从而实现轮毂盖2任意角度的调整。 [0031] 螺纹部32上设有外螺纹，轮毂盖2上设有与外螺纹配合的第三螺纹孔。轮毂盖2通 过与螺纹部32的配合螺接于调节圆柱3上，有两种方式可以实现，一种是在轮毂盖2上设置 有外螺纹的螺柱，在调节圆柱3的螺纹部32中设置内螺纹，通过轮毂盖2上的外螺纹和调节 圆柱3上的内螺纹进行配合，实现将轮毂盖2螺接于调节圆柱3上;还有一种方式是在螺纹部 32上设置外螺纹，在轮毂盖2上设置第三螺纹孔，通过调节圆柱3上的外螺纹和轮毂盖2上的 第三螺纹孔的进行配合，实现将轮毂盖2螺接于调节圆柱3上，在本申请中，采用的是第二种 方式。 [0032]在本实施例中，轮毂盖2上固定连接有固定圆柱21，第三螺纹孔设于固定圆柱21内 侧。根据前面所说，本申请中采用的是在螺纹部32上设置外螺纹，在轮毂盖2上设置第三螺 纹孔，通过调节圆柱3上的外螺纹和轮毂盖2上的第三螺纹孔的进行配合，实现将轮毂盖2螺 接于调节圆柱3上，但是轮毂盖2作为轮毂的一个美化外衣，对轮毂起到美化装饰的作用，使 得汽车轮子部分看起来更加赏心悦目，而在轮毂盖2上钻第三螺纹孔，则会破坏轮毂盖2的 造型，影响轮毂盖2的美观，因此在轮毂盖2的内侧固定连接有固定圆柱21，在固定圆柱21内 设置第三螺纹孔，进行与调节圆柱3的螺纹部32上外螺纹的配合，实现将轮毂盖2螺接于调 节圆柱3上，而且不会破坏轮毂盖2的造成,影响轮毂盖2的美观。 [0033]第三螺纹孔的深度大于或者等于螺纹部32外螺纹的长度，在本申请中，通过螺纹 部32外螺纹与第三螺纹孔的配合，不仅可以实现将轮毂盖2固定连接于调节圆柱3上，同时 还可以对螺纹部32外螺纹旋进第三螺纹孔的深度进行控制，从而在安装时轮毂盖2时控制 轮毂盖2与改制轮毂1边缘的间隙，因此第三螺纹孔的深度要大于或者等于螺纹部32外螺纹 的长度，这样螺纹部32外螺纹旋进第三螺纹孔的深度才能进行最大范围的控制，从而实现 较大范围的控制轮毂盖2与改制轮毂1边缘的间隙。 [0034] 在本实施例中，固定圆柱21为沿着轮毂盖2周向均匀分布的五个。因为轮毂盖2通 是过调节圆柱3上的外螺纹和轮毂盖2上的第三螺纹孔的进行配合，实现将轮毂盖2螺接于 调节圆柱3上，而调节圆柱3又是通过磁吸力吸附到圆环铁板111上的，因此轮毂盖2的重力 和人施加在轮毂盖2上的作用，会先传递到调节圆柱3上，再由调节圆柱3传递到圆环铁板 111上，最后传递到改制轮毂1上，因此将固定圆柱21设置成沿着轮毂盖2周向均匀分布的五 个，也是为了使轮毂盖2在改制轮毂1上的作用力更加均匀，加强系统结构的稳定性。 [0035] 在本实施例中，磁吸部31的圆柱直径大于螺纹部32的圆柱直径，固定圆柱21的直 径等于磁吸部31的圆柱直径。之所以将磁吸部31的圆柱直径大于螺纹部32的圆柱直径，固 定圆柱21的直径等于磁吸部31的圆柱直径，是因为当螺纹部32的外螺纹全部旋进固定圆柱 21的内螺纹中后，磁吸部31与螺纹部32相连的一端会和固定圆柱21相抵，从而限制螺纹部 32继续进入固定圆柱21中，磁吸部31与螺纹部32的这种台阶结构，进一步加强了系统结构 的稳定性。 [0036]上面描述的内容可以单独地或者以各种方式组合起来实施，而这些变型方式都在 本实用新型的保护范围之内。 [0037]需要说明的是，在本文中，诸如第一和第二等之类的关系术语仅仅用来将一个实 体或者操作与另一个实体或操作区分开来，而不一定要求或者暗示这些实体或操作之间存 在任何这种实际的关系或者顺序。而且，术语“包括”、“包含”或者其任何其他变体意在涵盖 非排他性的包含，从而使得包含一系列要素的过程、方法、物品或者设备不仅包括那些要 素，而且还包括没有明确列出的其他要素，或者是还包括为这种过程、方法、物品或者设备 所固有的要素。在没有更多限制的情况下，由语句“包括一个…”限定的要素，并不排除在包 括要素的过程、方法、物品或者设备中还存在另外的相同要素。 [0038]最后应说明的是：以上实施例仅用以说明本实用新型的技术方案，而非对其限制。 尽管参照前述实施例对本实用新型进行了详细的说明，本领域的普通技术人员应当理解: 其依然可以对前述各实施例所记载的技术方案进行修改，或者对其中部分技术特征进行等 同替换;而这些修改或者替换，并不使相应技术方案的本质脱离本实用新型各实施例技术 方案的精神和范围。 [EN CN213534340U]: A kind of automobile model wheel hub modeling fixed structure technical field [0001] The present utility model relates to the technical field of auto parts, in particular to a fixed structure of a car model wheel hub. Background technique [0002] Usually a hub cover is installed outside the hub of a car to cover the hub, and the brand identity of the license plate is marked in the eye-catching position at the center of the outer side of the hub cover. Various shapes and patterns can also be designed on the hub cover. The wheel hub cover becomes a beautifying coat for the wheel hub, which plays a role in beautifying and decorating the wheel hub, making the wheel part of the car look more pleasing to the eye. Therefore, in order to pursue a better visual effect, many people will transform the car wheel hub and replace it with a more satisfactory wheel hub. Cover, which requires continuous installation and removal of the hub cover from the hub. In the prior art, most automobile hub caps are fixed on the hub by bolts. This installation method is time-consuming and labor-intensive for the hub caps that require frequent loading and unloading, and after the installation is completed, the hub cap cannot be installed. The angle of adjustment does not meet the needs of modern production. [0003] Chinese patent CN203623270U, publication date 2014-06-04 discloses an automobile hub cover, which is provided with a fixing hole for mounting bolts, wherein the inner wall of the fixing hole is provided with a plurality of cards for matching The clamping protrusion of the tightening bolt. In the automobile hub cover provided by the utility model, the bolts are clamped by a plurality of clamping protrusions to realize the connection with the bolts. Even if the connection between the bolts and the hub is loosened, the hub cover and the bolts can still be realized by the clamping protrusions The fixed connection prevents the hub cover from shaking on the bolts, improves the connection firmness of the hub cover on the hub, and reduces or even avoids the influence on the normal operation of the bolts and the hub. The automobile hub cover clamps the bolts through a plurality of clamping protrusions to realize the connection with the bolts, so that the hub cover is fixedly connected to the hub. This method of installing and disassembling the hub cover requires a lot of time and manpower. At the same time, the hub After the cover is installed on the hub, the angle of the hub cover cannot be adjusted. Summary of the invention [0004] The purpose of the present utility model is to provide a car model wheel hub shape fixing structure for the above-mentioned shortcomings of the prior art, which can facilitate the installation and disassembly of the hub cover, and after the installation is completed, the hub cover can be adjusted to any angle . [0005] This utility model proposes a car model wheel hub shape fixing structure, including a modified wheel hub, a metal plate welded to the middle of the modified wheel hub, a hub cover, and an adjustment cylinder whose one end is magnetically attracted to the metal plate and the other end is fixedly connected to the hub cover . [0006] Further, the metal plate includes an aluminum plate welded to the middle of the remodeled hub and a circular iron plate fixed on the aluminum plate to magnetically attract the adjusting cylinder. [0007] Further, a first threaded hole is provided on the toroidal iron plate, a second threaded hole of the same size as the first threaded hole is provided on the aluminum plate, and one end is screwed to the first threaded hole in turn , The second threaded hole is used to fix the ring iron plate on the aluminum plate with screws. [0008] Further, the first threaded holes are four evenly distributed along the circumferential direction of the toroidal iron plate, and the second threaded holes are four evenly distributed along the circumferential direction of the aluminum plate. [0009] Further, the adjustment cylinder includes a magnetic attraction portion and a threaded portion connected to the magnetic attraction portion at one end, and the hub cover is screwed to the adjustment cylinder by matching with the threaded portion. [0010] Further, the threaded portion is provided with an external thread, and the hub cover is provided with a third threaded hole matched with the external thread. [0011] Further, a fixed cylinder is fixedly connected to the hub cover, and the third threaded hole is provided inside the fixed cylinder. [0012] Further, the depth of the third threaded hole is greater than or equal to the length of the external thread of the threaded portion. [0013] Further, the fixed cylinders are five evenly distributed along the circumferential direction of the hub cover. [0014] Further, the cylindrical diameter of the magnetic attraction portion is greater than the cylindrical diameter of the threaded portion, and the diameter of the fixed cylinder is equal to the cylindrical diameter of the magnetic attraction portion. [0015] The utility model has the following gain effects: [0016] (1) The new-shaped hub cover that needs to be replaced in the fixed structure is fixed on the adjustment cylinder, and the adjustment cylinder is provided with a magnet. The magnetic attraction between the magnet and the steel plate welded in the middle of the modified hub is used to fix the hub cover It is sucked on the steel plate to fix the hub cover and the remodeled hub. This fixing method does not require bolts. You only need to move the hub cover with the fixed adjusting cylinder close to the remodeled hub, and the hub cover will automatically be adsorbed on the remodeled hub. On the hub, when disassembling, it only requires manpower to pull the hub cover from the remodeled hub. No disassembly tools and disassembly steps are required, which saves time and effort. At the same time, because the hub cover is fixed on the remodeled hub by magnetic attraction, This kind of magnetic attraction does not completely fix the hub cover. Therefore, after the hub cover is magnetically attracted to the modified hub, the hub cover can also be rotated at any angle on the modified hub to achieve any angle adjustment of the hub cover; [0017] (2) The metal plate of the fixed structure includes an aluminum plate welded to the middle of the modified hub and a circular iron plate fixed on the aluminum plate for magnetic attraction to the adjusting cylinder. The reason why aluminum plates are welded in the middle of the remodeled wheel hub is that, on the one hand, the weight of the aluminum plate is much smaller than that of the steel plate. Welding the aluminum plate in the middle of the remodeled wheel hub can greatly reduce the weight of the remodeled wheel hub, thereby reducing the rotational inertia of the car when starting and braking. Reduce the fuel consumption of the car, on the other hand, because the aluminum plate has a better heat dissipation coefficient than the steel plate, it is easy to dissipate the heat generated by the tires and the brake system into the air, even in the case of continuous braking during long-term driving. It can keep the wheel system at a proper temperature, which can not only reduce the aging of the brake system and wheels, but also reduce the probability of puncture, thereby improving the safety of driving. The reason why the circular iron plate is fixed on the aluminum plate is because the hub cover is fixed on the modified wheel hub by magnetic attraction, and the aluminum plate cannot be attracted by the magnet, so there is no magnetic attraction between the aluminum plate and the magnet, so it needs to be on the aluminum plate An iron plate is set to absorb the adjusting cylinder, so that the hub cover is fixed on the hub. Because the iron plate set here is only used to absorb the adjusting cylinder and does not have to bear any supporting function, so only 3mm thick is needed The iron plate is sufficient, and the iron plate is set as a circular iron plate, on the one hand, to save material and reduce the processing cost of the wheel hub, on the other hand, it is also to reduce the weight of the wheel hub; [0018] (3) The adjustment cylinder of the fixed structure includes a magnetic attraction portion and a threaded portion connected to the magnetic attraction portion at one end, and the hub cover is screwed to the adjustment cylinder by matching with the threaded portion. When installing the hub cover, first screw the hub cover to the adjusting cylinder through the matching with the threaded part. Since one end of the threaded part is connected with the magnetic attraction part, the end of the magnetic attraction part away from the threaded part is close and fixed on the modified hub. The toroidal iron plate, the magnetic attraction part and the toroidal iron plate will be attached under the action of magnetic attraction, so as to realize the fixation of the hub cover on the modified hub, but the fixation by the magnetic attraction is not completely fixed. It can overcome the magnetic attraction force to make the hub cover rotate at any angle on the modified hub, so as to realize the adjustment of the hub cover at any angle; [0019] (4) The hub cover of the fixed structure is fixedly connected with a fixed cylinder, the third threaded hole Set on the inner side of the fixed cylinder. According to the foregoing, what is used in this application is to provide an external thread on the threaded part, and a third threaded hole on the hub cover. By adjusting the external thread on the cylinder to match the third threaded hole on the hub, the The hub cover is screwed to the adjusting cylinder, but the hub cover, as a beautifying coat of the hub, plays a role in beautifying and decorating the hub, making the car wheel The sub-part looks more pleasing to the eye, and drilling the third threaded hole on the hub cover will damage the hub cover and affect the appearance of the hub cover. Therefore, a fixed cylinder is fixedly connected to the inner side of the hub cover, and the second is arranged in the fixed cylinder. The three-threaded hole is matched with the external thread on the threaded part of the adjustment cylinder to realize the screw connection of the hub cover to the adjustment cylinder without damaging the hub cover and affecting the appearance of the hub cover. Description of the drawings [0020] The drawings incorporated into and constitute a part of the drawings show the embodiments of the present utility model, and together with the description are used to explain the principle of the present utility model. In these drawings, similar reference numerals are used to indicate similar elements. [0021] FIG. 1 is a front exploded schematic view of mounting parts of a car model wheel hub modeling fixing structure according to an embodiment of the utility model; [0022] FIG. 2 is an exploded schematic view of the back side of the mounting parts of a car model wheel hub modeling fixing structure according to an embodiment of the utility model; [0023] FIG. 3 is a structural diagram of an adjusting cylinder of an automobile model wheel hub modeling fixed structure according to an embodiment of the utility model. [0024] In the figure: 1. Rebuilt hub; 11, aluminum plate; 111, circular iron plate; 2. hub cover; 21, fixed cylinder; 3. adjustment cylinder; 31, magnetic attraction part; 32, threaded part. Detailed ways [0025] In order to make the purpose, technical solutions and advantages of the embodiments of the present utility model more clear, the following will combine the drawings in the embodiments of the present utility model to clearly and completely describe the technical solutions in the embodiments of the present utility model, based on The embodiments of the present utility model, and all other embodiments obtained by those of ordinary skill in the art without creative work, fall within the scope of protection of the present utility model. [0026] Please refer to Figures 1 to 3. An automobile model wheel hub shape fixing structure according to an embodiment of the utility model includes a modified wheel hub 1, a metal plate welded to the middle of the modified wheel hub 1, a hub cover 2, and one end is magnetically attracted to the metal plate and the other end is fixedly connected to the hub cover 2. The adjustment cylinder 3. The new-shaped hub cover 2 that needs to be replaced is fixed on the adjustment cylinder 3, and the adjustment cylinder 3 is equipped with a magnet. The magnetic attraction between the magnet and the metal plate welded in the middle of the remodeled hub 1 attracts the hub cover 2 to the metal The hub cover 2 and the modified wheel hub 1 are fixed on the board. This fixing method does not require bolts. You only need to move the hub cover 2 with the adjusting cylinder 3 fixed close to the modified hub 1, and the hub cover 2 will automatically Adsorbed on the remodeled hub 1, only manpower is required to pull the hub cover 2 from the remodeled hub 1 during disassembly. No disassembly tools and disassembly steps are required, which saves time and effort. At the same time, because the hub cover 2 is magnetically attracted Fixed on the modified hub 1, this magnetic attraction does not completely fix the hub cap. Therefore, after the hub cap 2 is magnetically attracted to the modified hub 1, the hub cap 2 can also be angled at any angle on the modified hub 1. The rotation of the hub cover 2 can be adjusted at any angle. [0027] In this embodiment, the metal plate includes an aluminum plate 11 welded to the middle of the modified hub 1 and an annular iron plate 111 fixed on the aluminum plate 11 to magnetically attract the adjusting cylinder 3. The reason why the aluminum plate 11 is welded in the middle of the remodeled wheel hub 1 is that, on the one hand, the weight of the aluminum plate 11 is much smaller than the weight of the steel plate. Welding the aluminum plate 11 in the middle of the remodeled wheel hub 1 can greatly reduce the weight of the remodeled wheel hub 1, thereby reducing the starting and manufacturing of the automobile. The rotational inertia during movement reduces the fuel consumption of the car. On the other hand, because aluminum plate 11 has a better heat dissipation coefficient than steel plate, it is easy to dissipate the heat generated by the tires and braking system into the air, even in long-term driving. In the case of continuous braking, the wheel system can also be kept at a proper temperature, which can reduce the braking The aging of the system and wheels can reduce the chance of puncture, thereby improving driving safety. The reason why the toroidal iron plate 111 is fixed on the aluminum plate 11 is because the hub cover 2 is fixed to the modified hub 1 by magnetic attraction, and the aluminum plate 11 cannot be attracted by the magnet, so no magnetic attraction can be generated between the aluminum plate 11 and the magnet. Therefore, it is necessary to install an iron plate on the aluminum plate 11 to absorb the adjustment cylinder 3, so as to fix the hub cover 2 on the modified hub 1, because the iron plate set here is only used to adsorb the adjustment cylinder 3, not To undertake any supporting function, only a 3mm thick iron plate is needed. The iron plate is set as a circular iron plate 111. On the one hand, it is to save material and reduce the processing cost of the wheel hub, and on the other hand, it is also to reduce the wheel hub. weight. [0028] In this embodiment, the toroidal iron plate 111 is provided with a first threaded hole, and the aluminum plate 11 is provided with a second threaded hole of the same size as the first threaded hole on the toroidal iron plate. Screws connected to the first threaded hole and the second threaded hole to fix the toroidal iron plate 111 on the aluminum plate 11. Because this ring iron plate 111 only needs a 3mm thick iron plate, for fixing this thinner iron plate, it is time-consuming to fix with bolts and waste materials. Screws are used for screwing, and there is no need to fix the aluminum plate 11 The large threaded hole is processed on the toroidal iron plate 111, and it is more convenient to screw together at the same time. [0029] The first threaded holes are four evenly distributed along the circumferential direction of the toroidal iron plate 111, and the second threaded holes are four evenly distributed along the circumferential direction of the aluminum plate 11. Because the hub cover 2 is attracted to the circular iron plate 111 by magnetic attraction, the gravity of the hub cover 2 and the magnetic attraction force when adjusting the angle of the hub cover 2 will be transmitted to the modified hub 1 through the circular iron plate 111, and The ring iron plate 111 and the modified hub 1 are fixed by screws and cannot bear too much force. Therefore, the first threaded hole on the ring iron plate 111 and the second threaded hole on the aluminum plate 11 are both set The four evenly distributed are to make the force of the hub cover 2 on the modified hub 1 more even, so that the system structure is more stable. [0030] In this embodiment, the adjustment cylinder 3 includes a magnetic attraction portion 31 and a threaded portion 32 connected to the magnetic attraction portion 31 at one end, and the hub cover 2 is screwed to the adjustment cylinder 3 by matching with the threaded portion 32. When installing the hub cover 2, first screw the hub cover 2 to the adjusting cylinder 3 through the cooperation with the threaded portion 32. Since one end of the threaded portion 32 is connected to the magnetic attraction portion 31, the magnetic attraction portion 31 is moved away from the threaded portion 32. One end of is close to the toroidal iron plate 111 fixed on the modified hub 1, the magnetic attraction portion 31 and the toroidal iron plate 111 will be attached under the action of magnetic attraction, so as to realize the fixation of the hub cover 2 on the modified hub 1. However, the fixation by magnetic attraction is not completely fixed. Under artificial action, the magnetic attraction can be overcome to make the hub cover 2 rotate at any angle on the modified hub 1 so as to realize the adjustment of the hub cover 2 at any angle. [0031] The threaded portion 32 is provided with an external thread, and the hub cover 2 is provided with a third threaded hole matched with the external thread. The hub cover 2 is screwed to the adjustment cylinder 3 through the cooperation with the threaded portion 32. There are two ways to achieve this. One is to provide an externally threaded stud on the hub cover 2 in the threaded portion 32 of the adjustment cylinder 3. The internal thread is provided, and the external thread on the hub cover 2 is matched with the internal thread on the adjustment cylinder 3 to realize the screw connection of the hub cover 2 to the adjustment cylinder 3; there is another way to set an external thread on the threaded portion 32, A third threaded hole is provided on the hub cover 2, and the outer thread on the adjustment cylinder 3 is matched with the third threaded hole on the hub cover 2 to realize the screw connection of the hub cover 2 to the adjustment cylinder 3. In the present application , The second method is adopted. [0032] In this embodiment, a fixed cylinder 21 is fixedly connected to the hub cover 2, and the third threaded hole is provided inside the fixed cylinder 21. According to the foregoing, what is used in this application is to provide an external thread on the threaded portion 32, and a third threaded hole on the hub cover 2, by adjusting the external thread on the cylinder 3 and the third threaded hole on the hub cover 2. Cooperate to realize that the hub cover 2 is screwed to the adjusting cylinder 3, but the hub cover 2 is used as a beautifying coat of the hub, which plays a beautifying and decorative role on the hub, making the car wheel part look more pleasing to the eye, and in the hub cover 2 Drilling the third threaded hole will damage the shape of the hub cover 2 and affect the appearance of the hub cover 2. Therefore, a fixed cylinder 21 is fixedly connected to the inner side of the hub cover 2, and a third threaded hole is provided in the fixed cylinder 21 to perform the connection Adjust the fit of the external thread on the threaded portion 32 of the cylinder 3 to realize the screw connection of the hub cap 2 to the adjustment On the joint cylinder 3, and will not damage the hub cover 2, and affect the appearance of the hub cover 2. [0033] The depth of the third threaded hole is greater than or equal to the length of the external thread of the threaded portion 32. In the present application, through the cooperation of the external thread of the threaded portion 32 with the third threaded hole, not only can the hub cover 2 be fixedly connected to the adjustment On the cylinder 3, it is also possible to control the depth of the external thread of the threaded portion 32 into the third threaded hole, so as to control the gap between the hub cover 2 and the edge of the modified hub 1 when the hub cover 2 is installed, so the third threaded hole The depth must be greater than or equal to the length of the external thread of the threaded portion 32, so that the depth of the external thread of the threaded portion 32 into the third threaded hole can be controlled to the greatest extent, thereby achieving a wide range of control of the hub cover 2 and the edge of the modified hub 1. gap. [0034] In this embodiment, the fixed cylinders 21 are five evenly distributed along the circumferential direction of the hub cover 2. Because the hub cover 2 is matched with the external thread on the adjustment cylinder 3 and the third threaded hole on the hub cover 2, the hub cover 2 is screwed to the adjustment cylinder 3, and the adjustment cylinder 3 is magnetically attracted. Adsorbed to the ring iron plate 111, so the gravity of the hub cover 2 and the action exerted by the human on the hub cover 2 will first be transmitted to the adjustment cylinder 3, and then transferred to the ring iron plate 111 by the adjustment cylinder 3, Finally, it is transferred to the modified hub 1, so the fixed cylinders 21 are set to five evenly distributed along the circumference of the hub cover 2, also to make the force of the hub cover 2 on the modified hub 1 more uniform and strengthen the stability of the system structure Sex. [0035] In this embodiment, the cylindrical diameter of the magnetic attraction portion 31 is greater than the cylindrical diameter of the threaded portion 32, and the diameter of the fixed cylinder 21 is equal to the cylindrical diameter of the magnetic attraction portion 31. The reason why the cylindrical diameter of the magnetic attraction portion 31 is larger than the cylindrical diameter of the threaded portion 32, and the diameter of the fixed cylinder 21 is equal to the cylindrical diameter of the magnetic attraction portion 31, is because when the external threads of the threaded portion 32 are all screwed into the internal threads of the fixed cylinder 21 After the centering, the end of the magnetic attraction portion 31 connected with the threaded portion 32 will abut the fixed cylinder 21, thereby restricting the threaded portion 32 from continuing to enter the fixed cylinder 21. The stepped structure of the magnetic attraction portion 31 and the threaded portion 32 further strengthens The stability of the system structure. [0036] The content described above can be implemented individually or in various combinations, and these variants are all within the scope of protection of the present invention. [0037] It should be noted that in this article, relational terms such as first and second are only used to distinguish one entity or operation from another entity or operation, and do not necessarily require or imply these entities. Or there is any such actual relationship or sequence between operations. Moreover, the terms "including", "including" or any other variants thereof are intended to cover non-exclusive inclusion, so that a process, method, article or device containing a series of elements not only includes those elements, but also includes those that are not explicitly listed Other elements of, or also include elements inherent to this process, method, article or equipment. Without more restrictions, the element defined by the sentence "including a..." does not exclude the existence of other identical elements in the process, method, article, or equipment that includes the element. [0038] Finally, it should be noted that the above embodiments are only used to illustrate the technical solutions of the present utility model, but not to limit it. Although the present utility model has been described in detail with reference to the foregoing embodiments, those of ordinary skill in the art should understand that: they can still modify the technical solutions described in the foregoing embodiments, or equivalently replace some of the technical features; and These modifications or replacements do not cause the essence of the corresponding technical solutions to deviate from the spirit and scope of the technical solutions of the embodiments of the present invention.
[JA JP2021099155A]: ハブユニット軸受 [EN JP2021099155A]: Hub unit bearing | [JA JP2021099155A]: 【課題】回転フランジにクラックが発生することを抑制できる、ハブユニット軸受の構造を実現する。 【解決手段】回転フランジ10aを、径方向内側の端部に根元部23aを有し、根元部23aよりも径方向外側に、複数ずつの厚肉部25aと薄肉部26aからなる肉厚変化部24aを有するものとする。根元部23aと薄肉部26aのそれぞれの軸方向内側面を、第1隅R部28aを介して接続し、厚肉部25aの外周側面と薄肉部26aの軸方向内側面とを、第1隅R部28aよりも曲率半径の小さい、第2隅R部29aを介して接続する。第2隅R部29aは、ハブボルト16aの頭部18aの内接円直径Diよりも径方向内側を、径方向内側に向かうほど、曲率半径が第1隅R部28aの曲率半径に近づくように変化する変化部31aから構成する。 【選択図】図3 [EN JP2021099155A]: PROBLEM TO BE SOLVED: To realize a structure of a hub unit bearing capable of suppressing the occurrence of cracks in a rotating flange. SOLUTION: A rotary flange 10a has a root portion 23a at an end portion on the inner side in the radial direction, and a wall thickness changing portion composed of a plurality of thick portions 25a and a thin wall portion 26a on the outer side in the radial direction from the root portion 23a. It shall have 24a. The axial inner side surfaces of the root portion 23a and the thin-walled portion 26a are connected via the first corner R portion 28a, and the outer peripheral side surface of the thick-walled portion 25a and the axial inner surface of the thin-walled portion 26a are connected to the first corner. It is connected via the second corner R portion 29a, which has a smaller radius of curvature than the R portion 28a. The radius of curvature of the second corner R portion 29a is closer to the radius of curvature of the first corner R portion 28a toward the inside in the radial direction than the inscribed circle diameter Di of the head 18a of the hub bolt 16a. It is composed of a changing part 31a that changes. [Selection diagram] Fig. 3 | JP2021099155A | 2021-07-01 | JP2019232317A | 2019-12-24 | JP2019232317A, 2019-12-24 | JP2021099155A: 2021-07-01 | 日本精工株式会社 |  | F16C33/64: I B60B35/14: I F16C19/18: I F16C33/58: I F16C33/78: I |  |  |  | [JA JP2021099155A]: 静止側軌道を有する静止部材と、 回転側軌道を有するとともに、円周方向複数箇所にハブボルトを挿通するための取付孔が形成された回転フランジを有する、回転部材と、 前記静止側軌道と前記回転側軌道との間に配置された複数の転動体と、を備え、 前記回転フランジは、全体が円輪板状に構成され、径方向内側の端部に、軸方向厚さが全周にわたり変化しない根元部を有し、前記根元部よりも径方向外側に、軸方向厚さが円周方向に関して変化する肉厚変化部を有しており、 前記肉厚変化部は、前記根元部から放射方向に延び、それぞれに前記取付孔が形成された複数の厚肉部と、円周方向に隣り合う前記厚肉部同士をつなぐ、前記厚肉部及び前記根元部のそれぞれの軸方向内側面よりも軸方向外側に軸方向内側面が配置された、複数の薄肉部とを有しており、 前記根元部の軸方向内側面と前記薄肉部の軸方向内側面とは、円弧状の断面形状を有する、第1隅R部を介して接続されており、 前記厚肉部の外周側面又は軸方向内側面と前記薄肉部の軸方向内側面とは、前記第1隅R部よりも曲率半径の小さい円弧状の断面形状を有する、第2隅R部を介して接続されており、 前記第2隅R部は、前記厚肉部の軸方向内側面に当接する前記ハブボルトの頭部の内接円直径よりも径方向内側が、径方向内側に向かうほど、曲率半径が前記第1隅R部の曲率半径に近づくように徐々に変化する、変化部から構成されている、 ハブユニット軸受。 [EN JP2021099155A]: A stationary member having a stationary side track, a rotating member having a rotating side track, and a rotating flange having mounting holes formed at a plurality of positions in the circumferential direction for inserting hub bolts, the stationary side track, and the rotation. It is provided with a plurality of rolling elements arranged between the side orbits, and the rotating flange is entirely formed in the shape of a circular plate, and the axial thickness changes over the entire circumference at the inner end in the radial direction. It has a root portion that does not, and has a wall thickness change portion whose axial thickness changes with respect to the circumferential direction on the radial outer side of the root portion, and the wall thickness change portion radiates from the root portion. From the axial inner side surfaces of the thick portion and the root portion, which extend in the direction and connect the plurality of thick portions having the mounting holes formed therein and the thick portions adjacent to each other in the circumferential direction. Also has a plurality of thin-walled portions having an axial inner surface arranged on the outer side in the axial direction, and the axial inner surface of the root portion and the axial inner surface of the thin-walled portion have an arcuate cross-sectional shape. The outer peripheral side surface or the axial inner side surface of the thick-walled portion and the axial inner side surface of the thin-walled portion are connected via the first corner R portion having a radius of curvature than the first corner R portion. It is connected via the second corner R part, which has a small arcuate cross-sectional shape. The radius of curvature of the second corner R portion is such that the radial inside of the inscribed circle diameter of the head of the hub bearing that abuts on the axial inner surface of the thick wall portion is radially inward, and the radius of curvature is the first. A hub unit bearing consisting of changing parts that gradually change toward the radius of curvature of the corner R part. | [JA JP2021099155A]: 本発明は、ハブユニット軸受に関する。 自動車の車輪及び制動用回転体は、ハブユニット軸受により懸架装置に対して回転自在に支持される。図8~図10は、特開2017-024453号公報(特許文献1)に記載された構造と同様の構造を有する、従来構造のハブユニット軸受の1例を示している。 従来構造のハブユニット軸受1は、使用状態で回転しない静止部材である外輪2と、使用状態で回転する回転部材であるハブ3と、複数個の転動体4とを備えている。 なお、ハブユニット軸受1に関して、軸方向外側は、車両に組み付けた状態で車両の幅方向外側となる図8の左側であり、軸方向内側は、車両に組み付けた状態で車両の幅方向中央側となる図8の右側である。 外輪2は、内周面に複列の外輪軌道5a、5bを有しており、外周面に静止フランジ6を有している。外輪2は、静止フランジ6をナックルなどの懸架装置に固定するため、使用状態で回転しない。 ハブ3は、外輪2の径方向内側に外輪2と同軸に配置されており、ハブ輪7と内輪8とを組み合わせて構成されている。ハブ輪7は、内輪8を外嵌保持する軸部材であり、軸部9と、回転フランジ10と、パイロット部11とを有する。 軸部9は、全体が略円筒状に構成されており、ハブ輪7の軸方向内側部から軸方向中間部にわたる範囲に設けられている。軸部9は、軸方向内側部に、内輪8を外嵌するための小径部12を有しており、軸方向中間部の外周面に、軸方向外側列の内輪軌道13aを有している。軸部9は、径方向中央部に、軸方向に貫通したスプライン孔14を有する。スプライン孔14には、図示しない駆動軸部材を構成するスプライン軸がスプライン係合される。 回転フランジ10は、軸部9の軸方向外側の端部外周面から径方向外方に向けて突出しており、略円輪板状に構成されている。回転フランジ10は、軸方向外側面に、車輪を構成するホイール及び制動用回転体が固定される。このために、回転フランジ10の軸方向外側面を、ハブ輪7の中心軸に直交する仮想平面上に存在する平坦面状に構成するとともに、回転フランジ10の円周方向複数箇所に、軸方向に貫通した取付孔15を形成している。取付孔15のそれぞれには、ハブボルト(スタッド)16が圧入される。ハブボルト16は、ボルト軸部17と、ボルト軸部17の軸方向内側の端部に備えられた頭部18とを有する。車輪を構成するホイール及び制動用回転体は、ハブボルト16と、ボルト軸部17に螺合する図示しないナットとを利用して、回転フランジ10の軸方向外側に固定される。 パイロット部11は、ホイール及び制動用回転体をがたつきのない隙間嵌めで外嵌するためのもので、ハブ輪7の軸方向外側の端部に備えられている。パイロット部11は、略円筒形状を有している。 内輪8は、円環形状を有しており、ハブ輪7の小径部12に外嵌されている。内輪8は、外周面に軸方向内側列の内輪軌道13bを有している。 保持器19により転動自在に保持された転動体4は、複列の外輪軌道5a、5bと複列の内輪軌道13a、13bとの間に、配置されている。また、外輪2の内周面とハブ3の外周面との間に存在し、かつ、複数の転動体4が設置された環状の内部空間20には、図示しないグリースを封入している。そして、内部空間20に封入したグリースが外部に漏洩することを防止するとともに、泥水などの異物が内部空間20に侵入することを防止するために、内部空間20の軸方向内側の開口部を内側密封部材21により塞ぎ、かつ、内部空間20の軸方向外側の開口部を外側密封部材22により塞いでいる。 従来構造のハブユニット軸受1は、回転フランジ10の曲げ強度及びモーメント剛性の確保と、ハブユニット軸受1の軽量化との両立を図るために、回転フランジ10の形状を工夫している。具体的には、回転フランジ10の軸方向内側面を、円周方向に関する凹凸形状としている。 回転フランジ10は、軸部9の外周面につながった径方向内側の端部に、軸方向厚さが全周にわたり変化しない根元部23を有し、根元部23よりも径方向外側に、軸方向厚さが円周方向に関して変化する肉厚変化部24を有している。そして、肉厚変化部24の軸方向内側面を、円周方向に関する凹凸形状としている。肉厚変化部24は、放射方向に伸長し、それぞれに取付孔15が形成された複数の厚肉部25と、円周方向に隣り合う厚肉部25同士をつなぐ、複数の薄肉部26とを有する。 厚肉部25の軸方向厚さは、根元部23の軸方向厚さよりもわずかに小さく、かつ、薄肉部26の軸方向厚さよりも十分に大きい。また、回転フランジ10の軸方向外側面は、ハブ輪7の中心軸に直交する仮想平面上に存在する平坦面であるため、薄肉部26の軸方向内側面は、根元部23の軸方向内側面及び厚肉部25の軸方向内側面のそれぞれよりも、軸方向外側に配置されている。 従来構造のハブユニット軸受1は、回転フランジ10の曲げ強度やモーメント剛性の確保を図るために、回転フランジ10の軸方向厚さを、全周にわたり厚くするのではなく、大きな力が加わりやすい取付孔15の周囲に存在する部分及び取付孔15の径方向内側に存在する部分の軸方向厚さのみを厚くしている。このため、回転フランジ10の曲げ強度及びモーメント剛性を確保と、ハブユニット軸受1の軽量化との両立を図ることができる。図示のハブユニット軸受1では、さらなる軽量化を図るために、薄肉部26のそれぞれに、軸方向に貫通した通孔27を形成している。 特開2017-024453号公報 ハブユニット軸受1を構成するハブ輪7は、一般的に、素材に熱間鍛造加工を施して成形されるが、鍛造型の長寿命化を図るとともに、回転フランジ10に応力が集中することを防止するために、回転フランジ10のうちで、軸方向厚さが互いに異なる部分の軸方向内側面同士を、円弧状の断面形状を有する隅R部を介して接続することが行われている。具体的には、図10に示すように、根元部23の軸方向内側面と薄肉部26の軸方向内側面とを、第1隅R部28を介して接続するとともに、厚肉部25の外周側面(円周方向側面及び径方向外側面)と薄肉部26の軸方向内側面とを、第2隅R部29を介して接続することが行われている。 隅R部の曲率半径は、軽量化を図る面からは小さいほうが好ましいが、応力の集中を防止し、クラックなどの損傷の発生を防止する面からは大きいほうが好ましい。このため、従来構造のハブユニット軸受1においては、大きなモーメント荷重が加わりやすい第1隅R部28の曲率半径を、第2隅R部29の曲率半径よりも大きくしている。また、第2隅R部29は、その大部分(径方向外側の端部から径方向内側部にわたる範囲)を、曲率半径が変化しない非変化部30から構成しており、径方向内側の端部のみを、曲率半径が第1隅R部28の曲率半径に近づくように徐々に変化する(大きくなる)、変化部31から構成している。 ところで、厚肉部25の軸方向内側面は、ハブボルト16の軸方向内側の端部に備えられた頭部18の座面になるため、厚肉部25の軸方向内側面には、熱間鍛造加工の後、断続切削により旋削加工が施され、不要部分が取り除かれる。このため、厚肉部25の稜部(外周側面と軸方向内側面との接続部)には、クラックの原因となる傷を生じやすい。したがって、回転フランジ10に作用するモーメント荷重が過大になると、厚肉部25に生じた傷を起点として、クラックが発生する可能性がある。 本発明は、上記課題を解決するためになされたものであって、回転フランジにクラックが発生することを抑制できる、ハブユニット軸受を提供することを目的とする。 本発明の一態様にかかるハブユニット軸受は、静止部材と、回転部材と、複数の転動体とを備える。 前記静止部材は、周面に静止側軌道を有する。 前記回転部材は、前記静止側軌道と対向する周面に回転側軌道を有するとともに、円周方向複数箇所にハブボルトを挿通するための取付孔が形成された回転フランジを有する。 前記転動体は、前記静止側軌道と前記回転側軌道との間に配置される。 前記回転フランジは、全体が円輪板状に構成され、径方向内側の端部に、軸方向厚さが全周にわたり変化しない根元部を有し、前記根元部よりも径方向外側に、軸方向厚さが円周方向に関して変化する肉厚変化部を有する。 前記肉厚変化部は、前記根元部から放射方向に延び、それぞれに前記取付孔が形成された複数の厚肉部と、円周方向に隣り合う前記厚肉部同士をつなぐ、前記厚肉部及び前記根元部のそれぞれの軸方向内側面よりも軸方向外側に軸方向内側面が配置された、複数の薄肉部とを有する。 前記根元部の軸方向内側面と前記薄肉部の軸方向内側面とは、円弧状の断面形状を有する、第1隅R部を介して接続されており、前記厚肉部の外周側面又は軸方向内側面と前記薄肉部の軸方向内側面とは、前記第1隅R部よりも曲率半径の小さい円弧状の断面形状を有する、第2隅R部を介して接続されている。 前記第2隅R部は、前記厚肉部の軸方向内側面に当接する前記ハブボルトの頭部の内接円直径よりも径方向内側が、径方向内側に向かうほど、曲率半径が前記第1隅R部の曲率半径に近づくように徐々に変化する(大きくなる)、変化部から構成されている。 本発明の一態様では、前記第2隅R部のうち、前記内接円直径よりも径方向外側を、曲率半径が変化しない(一定である)、非変化部から構成することができる。 本発明によれば、回転フランジにクラックが発生することを抑制できる、ハブユニット軸受を実現できる。 図1は、実施の形態の第1例にかかるハブユニット軸受を示す、断面図である。 図2は、実施の形態の第1例にかかるハブユニット軸受からハブ輪を取り出し、軸方向内側から見た図である。 図3は、図2のA部拡大図である。 図4は、図2のB-B線断面図である。 図5は、図2のC-C線断面図である。 図6は、図2のD-D線断面図である。 図7は、鍛造加工後の輪郭線と切削加工後の輪郭線とがなす角度を示す、図6に相当する断面図であり、(A)は本例の構造を示し、(B)は比較例の構造を示す。 図8は、従来構造のハブユニット軸受の1例を示す断面図である。 図9は、従来構造のハブユニット軸受からハブ輪を取り出し、軸方向外側から見た図である。 図10は、従来構造のハブユニット軸受を構成する回転フランジの円周方向一部分を、軸方向内側から見た図である。 [実施の形態の第1例] 実施の形態の第1例について、図1~図7を用いて説明する。 本例のハブユニット軸受1aは、内輪回転型で、かつ、駆動輪用のいわゆる第3世代のハブユニット軸受であり、静止部材に相当する外輪2aと、回転部材に相当するハブ3aと、複数個の転動体4aとを備えている。 なお、ハブユニット軸受1aに関して、軸方向外側は、車両に組み付けた状態で車両の幅方向外側となる図1及び図4の左側であり、軸方向内側は、車両に組み付けた状態で車両の幅方向中央側となる図1及び図4の右側である。 外輪2aは、S53Cなどの中炭素鋼製で、略円筒形状を有している。外輪2aは、内周面に、それぞれが静止側軌道である複列の外輪軌道5c、5dを有しており、外周面の軸方向中間部に、径方向外側に向けて突出した静止フランジ6aを有している。静止フランジ6aは、円周方向複数箇所に、軸方向に貫通する支持孔32を有する。外輪2aは、支持孔32へ挿通したボルトにより、懸架装置に対し支持固定され、車輪が回転する際にも回転しない。 ハブ3aは、外輪2aの径方向内側に外輪2aと同軸に配置されており、S53Cなどの中炭素鋼製のハブ輪7aと、SUJ2などの高炭素クロム鋼製の内輪8aとを組み合わせてなる。ハブ3aは、外周面のうち、複列の外輪軌道5c、5dと対向する部分に、それぞれが回転側軌道である複列の内輪軌道13c、13dを有している。 ハブ輪7aは、内輪8aを外嵌保持する軸部材であり、軸部9aと、回転フランジ10aと、パイロット部11aとを有している。 軸部9aは、ハブ輪7aの軸方向内側部から軸方向中間部にわたる範囲に備えられている。軸部9aは、軸方向内側部に、軸方向外側に隣接する部分よりも外径が小さい、内輪8aが外嵌される小径部12aを有しており、軸方向中間部の外周面に、外側列の内輪軌道13cを有している。軸部9aは、小径部12aの軸方向外側に隣接する軸方向中間部の外周面に、軸方向内側を向いた段差面33をさらに有している。小径部12aは、軸方向内側の端部に、径方向外側に向けて折れ曲がり、内輪8aの軸方向内側の端面を押え付けるかしめ部34を有する。 本例では、ハブユニット軸受1aを、駆動輪用としているため、軸部9aは、径方向中央部に、軸方向に貫通するスプライン孔14aを有する。スプライン孔14aには、駆動軸がスプライン係合される。駆動軸は、エンジンや電動モータなどの駆動源により直接回転駆動されるか、又は、トランスミッションを介して回転駆動される。自動車の走行時には、駆動軸によりハブ3aを回転駆動することで、回転フランジ10aに固定された車輪及び制動用回転体を回転駆動する。ただし、本発明を、従動輪用のハブユニット軸受に適用する場合には、軸部を、中実状に構成することができる。 回転フランジ10aは、外輪2aの軸方向外側の端部よりも軸方向外側に位置する軸部9aの軸方向外側の端部外周面から、径方向外方に向けて突出しており、略円輪板状に構成されている。回転フランジ10aは、軸方向外側面に、車輪を構成するホイール及び制動用回転体が固定される。このために、回転フランジ10aの軸方向外側面を、ハブ輪7aの中心軸Oに直交する仮想平面上に存在する平坦面状に構成するとともに、回転フランジ10aの円周方向複数箇所(図示の例では5箇所)に、軸方向に貫通した取付孔15aを形成している。取付孔15aのそれぞれは、ハブ輪7aの中心軸Oを中心とする同心円上に配置されている。 取付孔15aのそれぞれには、ハブボルト(スタッド)16aが圧入される。ハブボルト16aは、ボルト軸部17aと、ボルト軸部17aの軸方向内側の端部に備えられた頭部18aとを有する。ボルト軸部17aは、軸方向外側部に雄ねじ部35を有し、軸方向内側部にセレーション部36を有する。ハブボルト16aを、取付孔15aの内側に圧入した状態で、セレーション部36は、取付孔15aの内周面に食い込む。また、頭部18aは、回転フランジ10aの軸方向内側面に押し付けられ、雄ねじ部35は、回転フランジ10aの軸方向外側面よりも軸方向外側に配置される。車輪を構成するホイール及び制動用回転体は、ハブボルト16と、雄ねじ部35に螺合する図示しないナットとを利用して、回転フランジ10aの軸方向外側に固定される。 本例のハブユニット軸受1aの場合にも、回転フランジ10aの曲げ強度及びモーメント剛性の確保と、ハブユニット軸受1aの軽量化との両立を図るために、回転フランジ10aの軸方向内側面を、円周方向に関する凹凸形状としている。 回転フランジ10aは、軸部9aの外周面につながった径方向内側の端部に、軸方向厚さが全周にわたり変化しない根元部23aを有し、根元部23aよりも径方向外側に、軸方向厚さが円周方向に関して変化する肉厚変化部24aを有している。そして、肉厚変化部24aの軸方向内側面を、円周方向に関する凹凸形状としている。根元部23aの軸方向内側面の大部分は、ハブ輪7aの中心軸Oに直交する仮想平面上に存在する平坦面となっている。根元部23aの軸方向内側面は、軸部9aの外周面に滑らかにつながっており、略L字状の断面形状を有する、リップ摺接面37の一部(径方向外側部)を構成する。 肉厚変化部24aは、放射方向に伸長し、それぞれに取付孔15aが形成された複数(図示の例では5つ)の厚肉部25aと、円周方向に隣り合う厚肉部25a同士をつなぐ、複数(図示の例では5つ)の薄肉部26aとを有する。このため、厚肉部25aと薄肉部26aとは、円周方向に関して交互に配置されている。また、円周方向に隣り合う薄肉部26a同士は、厚肉部25aの径方向外側で互いにつながっている。 厚肉部25aは、図2及び図3に示すように、軸方向視で、半長円形状(略矩形状)を有している。厚肉部25aの軸方向厚さは、根元部23aの軸方向厚さよりもわずかに小さく、かつ、薄肉部26aの軸方向厚さよりも十分に大きい。このため、厚肉部25aは、薄肉部26aよりも軸方向内側に向けて膨出している。厚肉部25aの軸方向内側面は、ハブボルト16aの頭部18aが当接する座面となるため、厚肉部25aを含む回転フランジ10aの一部の軸方向内側面には、熱間鍛造加工の後、断続切削により旋削加工が施されている。これにより、厚肉部25aの軸方向内側面は、ハブ輪7aの中心軸Oに直交する仮想平面上に存在する平坦面となっている。 薄肉部26aは、図2に示すように、軸方向視で、略扇形状を有している。薄肉部26aの軸方向内側面は、根元部23aの軸方向内側面及び厚肉部25aの軸方向内側面のそれぞれよりも、軸方向外側に配置されている。薄肉部26aの軸方向内側面は、ハブ輪7aの中心軸Oに直交する仮想平面に対して傾斜した傾斜面となっている。具体的には、薄肉部26aの軸方向内側面は、径方向外側に向かうほど軸方向外側に向けて傾斜している。このため、薄肉部26aの軸方向厚さは、径方向外側に向かうほど薄くなる。なお、ハブユニット軸受1aのさらなる軽量化を図るために、薄肉部26aに、前記図8及び図9に示したような、通孔27を形成することもできる。 本例の場合にも、熱間鍛造加工時に使用する鍛造型の長寿命化を図るとともに、回転フランジ10aに応力が集中することを防止するために、回転フランジ10aのうちで、軸方向厚さが互いに異なる部分の軸方向内側面同士を、円弧状の断面形状を有する隅R部を介して接続している。具体的には、根元部23aの軸方向内側面と薄肉部26aの軸方向内側面とを、第1隅R部28aを介して接続するとともに、厚肉部25aの外周側面と薄肉部26aの軸方向内側面とを、第2隅R部29aを介して接続している。 なお、厚肉部25aの外周側面とは、薄肉部26aよりも軸方向内側に膨出した部分のうち、円周方向両側に位置する、図示の例ではそれぞれが平坦面部及び凹曲面部からなる1対の円周方向側面と、径方向外側に位置する、図示の例では凸円筒面状の径方向外側面をいう。本例では、厚肉部25aの軸方向厚さが、薄肉部26aの軸方向厚さよりも十分に大きいため、厚肉部25aの外周側面と薄肉部26aの軸方向内側面とを第2隅R部29aを介して接続しているが、厚肉部の軸方向厚さが、薄肉部の軸方向厚さよりも少しだけ大きい場合には、厚肉部の軸方向内側面と薄肉部の軸方向内側面とを第2隅R部を介して接続することができる。 第1隅R部28aは、リップ摺接面37の径方向外側に配置されており、図2に示すように、軸方向視で、略円弧状に構成されている。これに対し、第2隅R部29aは、厚肉部25aの周囲に、厚肉部25aに沿って配置されており、図2及び図3に示すように、軸方向視で、略U字状に構成されている。第1隅R部28aの円周方向端部と第2隅R部29aの径方向内側の端部とは、滑らかにつながっている。 根元部23aの軸方向内側面と薄肉部26aの軸方向内側面とを接続する第1隅R部28aは、回転フランジ10aの径方向内側の端側に位置しており、大きなモーメント荷重が加わりやすい。このため、第1隅R部28aに応力が集中することを防止するために、第1隅R部28aの曲率半径r28(図4参照)を、第2隅R部29aの曲率半径r29(図5及び図6参照)よりも大きくしている(r28&gt;r29)。第1隅R部28aの曲率半径r28は、円周方向にわたり一定である(変化しない)。なお、第1隅R部28a並びに第2隅R部29a(後述する非変化部30a及び変化部31a)の曲率半径とは、第1隅R部28a及び第2隅R部29aのそれぞれの伸長方向に直交する仮想平面で、第1隅R部28a及び第2隅R部29aを切断した場合の、断面形状の曲率半径である。 第2隅R部29aは、曲率半径が伸長方向に関して変化しない非変化部30aと、曲率半径が伸長方向に関して変化する変化部31aから構成されている。 パイロット部11aは、ホイール及び制動用回転体をがたつきのない隙間嵌めで外嵌するためのもので、ハブ輪7aの軸方向外側の端部に備えられている。パイロット部11aは、略円筒形状を有している。 内輪8aは、円環形状を有しており、外周面の軸方向中間部に軸方向内側列の内輪軌道13dを有している。内輪8aは、軸部9aに備えられた小径部12aに締り嵌めで外嵌され、段差面33と、かしめ部34とにより軸方向両側から挟持されている。 転動体4aは、高炭素クロム鋼又はセラミック製で、複列の外輪軌道5c、5dと複列の内輪軌道13c、13dとの間に、それぞれの列ごとに複数個ずつ、円周方向に等間隔に配置されるとともに、保持器19a、19bにより転動自在に保持されている。これにより、ハブ3aは、外輪2aの径方向内側に回転自在に支持される。本例では、転動体4aとして玉を使用しているが、玉に代えて円すいころを使用することもできる。また、本例では、軸方向内側列の転動体4aのピッチ円直径と、軸方向外側列の転動体4aのピッチ円直径とを互いに同じとしているが、本発明は、軸方向内側列の転動体のピッチ円直径と、軸方向外側列の転動体のピッチ円直径とが互いに異なる異径PCD型のハブユニット軸受に適用することもできる。 外輪2aの内周面とハブ3aの外周面との間に存在し、かつ、複数の転動体4aが設置された環状の内部空間20aには、図示しないグリースを封入している。内部空間20aに封入したグリースが外部に漏洩することを防止するとともに、泥水などの異物が内部空間20aに侵入することを防止するために、内部空間20aの軸方向内側の開口部を内側密封部材21aにより塞ぎ、かつ、内部空間20aの軸方向外側の開口部を外側密封部材22aにより塞いでいる。 内側密封部材21aは、スリンガ38と、シールリング39とを備える。 スリンガ38は、ステンレス鋼板又は防錆処理が施された冷間圧延鋼板(SPCC)などの金属板に、プレス加工を施して造られており、L字形の断面形状を有し、全体が円環状である。スリンガ38は、内輪8aの軸方向内側の端部に外嵌固定されている。なお、スリンガ38の軸方向内側面には、車輪の回転速度を検出するために利用するエンコーダを取り付けることもできる。 シールリング39は、内側芯金40と、内側シール部材41とを備える。 内側芯金40は、冷間圧延鋼板などの金属板にプレス加工を施して造られており、略L字形の断面形状を有し、全体が円環状である。内側芯金40は、外輪2aの軸方向内側の端部に内嵌固定されている。 内側シール部材41は、アクリロニトリルブタジエンゴム(NBR)などの弾性材製で、内側芯金40の表面に全周にわたり固定されている。内側シール部材41は、複数本(図示の例では3本)のシールリップ42を有する。シールリップ42は、それぞれの先端部を、スリンガ38の表面に全周にわたり接触又は近接対向させている。 外側密封部材22aは、外輪2aの軸方向外側部に取り付けられ、内部空間20aの軸方向外側の開口部を塞ぐものであり、外側芯金43と、外側シール部材44とを備える。 外側芯金43は、冷間圧延鋼板などの金属板にプレス加工を施して造られており、略L字形の断面形状を有し、全体が円環状である。外側芯金43は、外輪2aの軸方向外側部に内嵌固定されている。 外側シール部材44は、アクリロニトリルブタジエンゴム(NBR)などの弾性材製で、外側芯金43の表面に全周にわたり固定されている。外側シール部材44は、少なくとも1本(図示の例では3本)のシールリップ45を有する。シールリップ45は、それぞれの先端部を、ハブ輪7aに備えられたリップ摺接面37に対し全周にわたり接触又は近接対向させている。 特に本例では、断続切削による旋削加工時に、厚肉部25aの稜部にクラックの原因となる傷が生じることを防止するため、第2隅R部29aを構成する非変化部30aと変化部31aとの境界位置を工夫している。 具体的には、厚肉部25aの軸方向内側面に当接するハブボルト16aの頭部18aの内接円直径Di(頭部18aの径方向内側の端縁部を通る仮想円の直径Di)を、非変化部30aと変化部31aとの境界位置としている。第2隅R部29aは、内接円直径Diよりも径方向外側が、曲率半径が変化しない非変化部30aから構成されており、内接円直径Diよりも径方向内側が、径方向内側に向かうほど、曲率半径が第1隅R部28aの曲率半径に近づくように徐々に変化する(大きくなる)、変化部31aから構成されている。 第2隅R部29aは、厚肉部25aの周囲に、厚肉部25aに沿って配置されている。このため、第2隅R部29aの径方向外側部を構成する非変化部30aは、図2及び図3に示すように、軸方向視で、略U字状に構成されている。また、非変化部30aの曲率半径r30は、厚肉部25aの周囲のいずれの位置においても一定である(変化しない)。 これに対し、第2隅R部29aの径方向内側部を構成する変化部31aは、第2隅R部29aごとに1対ずつ備えられており、図2及び図3に示すように、軸方向視で、略J字状に構成されている。変化部31aは、最も曲率半径が小さくなる径方向外側の端部(図3中のX部)で、非変化部30aと滑らかにつながっており、最も曲率半径が大きくなる径方向内側の端部(図3中のY部)で、第1隅R部28aと滑らかにつながっている。 本例のハブユニット軸受1aを構成するハブ輪7aは、前述したように、熱間鍛造加工により成形された後、断続切削による旋削加工が施され、回転フランジ10aの軸方向内側面から不要部分が取り除かれる。これにより、回転フランジ10aの軸方向内側面の輪郭形状は、図4、図5及び図6に2点鎖線で示した鍛造加工後の形状から、図4、図5及び図6に太線(実線)で示した旋削加工後の形状へと変化する。 以上のような本例のハブユニット軸受1aによれば、回転フランジ10aにクラックが発生することを抑制できる。 すなわち、本例では、厚肉部25aの外周側面又は軸方向内側面と薄肉部26aの軸方向内側面とを接続する第2隅R部29aのうち、頭部18aの内接円直径Diを挟んで径方向外側を、非変化部30aから構成し、内接円直径Diを挟んで径方向内側を、変化部31aから構成している。このため、第2隅R部29aのうちで、内接円直径Diよりも径方向内側に位置する部分の曲率半径を、従来構造のハブユニット軸受1に比べて大きくすることができる。また、厚肉部25aを、ハブ輪7aの中心軸Oを中心とする仮想円筒面で切断した場合の断面積を、内接円直径Diよりも径方向内側の領域で、従来構造のハブユニット軸受1に比べて増大することができる。したがって、厚肉部25aの強度を向上することができるとともに、厚肉部25aと薄肉部26aとを接続する第2隅R部29aに、応力が集中することを緩和できる。この結果、回転フランジ10aのモーメント剛性を向上することができ、この面から回転フランジ10aにクラックが発生するのを抑制できる。また、変化部31aの形成範囲が径方向外側に拡大するため、変化部31aの曲率半径の変化の程度を緩やかにすることもできる。 また、第2隅R部29aのうちで、内接円直径Diよりも径方向内側に位置する部分の曲率半径を大きくできるため、内接円直径Diよりも径方向内側の領域で、厚肉部25aの円周方向両側の端部における、熱間鍛造加工後の輪郭形状をなだらかにすることができる。具体的には、本例の構造を示した図7の(A)と、本例の構造に比べて第2隅R部29の曲率半径を小さくした比較例の構造を示した図7の(B)とを対比すれば明らかな通り、本例の構造によれば、比較例の構造よりも、熱間鍛造加工後の輪郭線α(二点鎖線)と旋削加工後の輪郭線β(太線)とがなす角度θを小さくすることができる。換言すれば、旋削加工により除去される不要部分の、円周方向両側の端部の厚さを薄くすることができる。これにより、旋削加工時における切削抵抗(不要部分を除去する際の衝撃)を減少することができ、厚肉部25aの稜部(円周方向側面と軸方向内側面との接続部)γに、クラックの原因となる傷が発生することを抑制できる。この結果、回転フランジ10aにクラックが発生することを抑制できる。さらに、切削面である回転フランジ10aの軸方向内側面の精度(表面粗さ)を向上できるとともに、バイトなどの切削工具の寿命を延長することもできる。 なお、本例のハブユニット軸受1aは、厚肉部25aの断面積が増加する分、従来構造のハブユニット軸受1に比べて重量が増加するが、重量が増加する部分は、内接円直径Diよりも径方向内側に位置している(第2隅R部29aのおよそ径方向内側の半部に位置している)ため、回転慣性はあまり変化せずに済む。このため、ハブユニット軸受1aを組み込む自動車の燃費に与える影響は少なく済む。 本発明を実施する場合に、回転フランジを構成する厚肉部及び薄肉部のそれぞれの数及び形状については、実施の形態で示した構造に限定されず、適宜変更することができる。本発明は、駆動輪用に限らず、従動輪用のハブユニット軸受に適用することができる。さらに本発明は、いわゆる内輪回転型のハブユニット軸受に限らず、いわゆる外輪回転型のハブユニット軸受に適用することもできる。 1、1a ハブユニット軸受 2、2a 外輪 3、3a ハブ 4、4a 転動体 5a~5d 外輪軌道 6、6a 静止フランジ 7、7a ハブ輪 8、8a 内輪 9、9a 軸部 10、10a 回転フランジ 11、11a パイロット部 12、12a 小径部 13a~13d 内輪軌道 14、14a スプライン孔 15、15a 取付孔 16、16a ハブボルト(スタッド) 17、17a ボルト軸部 18、18a 頭部 19、19a、19b 保持器 20、20a 内部空間 21、21a 内側密封部材 22、22a 外側密封部材 23、23a 根元部 24、24a 肉厚変化部 25、25a 厚肉部 26、26a 薄肉部 27 通孔 28、28a 第1隅R部 29、29a 第2隅R部 30 非変化部 31 変化部 32 支持孔 33 段差面 34 かしめ部 35 雄ねじ部 36 セレーション部 37 リップ摺接面 38 スリンガ 39 シールリング 40 内側芯金 41 内側シール部材 42 シールリップ 43 外側芯金 44 外側シール部材 45 シールリップ [EN JP2021099155A]: The present invention relates to hub unit bearings. The wheels of the automobile and the rotating body for braking are rotatably supported by the hub unit bearings with respect to the suspension device. 8 to 10 show an example of a hub unit bearing having a conventional structure having a structure similar to that described in Japanese Patent Application Laid-Open No. 2017-024453 (Patent Document 1). The hub unit bearing 1 having a conventional structure includes an outer ring 2 which is a stationary member that does not rotate in a used state, a hub 3 which is a rotating member that rotates in a used state, and a plurality of rolling elements 4. Regarding the hub unit bearing 1, the outside in the axial direction is the left side in FIG. 8 which is the outside in the width direction of the vehicle when assembled to the vehicle, and the inside in the axial direction is the center side in the width direction of the vehicle when assembled to the vehicle. It is the right side of Fig. 8. The outer ring 2 has a double-row outer ring tracks 5a and 5b on the inner peripheral surface, and has a stationary flange 6 on the outer peripheral surface. Since the outer ring 2 fixes the stationary flange 6 to a suspension device such as a knuckle, the outer ring 2 does not rotate in the used state. The hub 3 is arranged coaxially with the outer ring 2 on the inner side in the radial direction of the outer ring 2, and is configured by combining the hub ring 7 and the inner ring 8. The hub wheel 7 is a shaft member that fits and holds the inner ring 8 on the outside, and has a shaft portion 9, a rotary flange 10, and a pilot portion 11. The shaft portion 9 is formed in a substantially cylindrical shape as a whole, and is provided in a range extending from the inner portion in the axial direction to the intermediate portion in the axial direction of the hub ring 7. The shaft portion 9 has a small diameter portion 12 for fitting the inner ring 8 on the inner side in the axial direction, and has an inner ring track 13a in the outer row in the axial direction on the outer peripheral surface of the intermediate portion in the axial direction. .. The shaft portion 9 has a spline hole 14 penetrating in the axial direction at the central portion in the radial direction. A spline shaft constituting a drive shaft member (not shown) is spline-engaged with the spline hole 14. The rotary flange 10 projects radially outward from the outer peripheral surface of the axially outer end of the shaft portion 9, and is formed in a substantially circular ring plate shape. The wheel constituting the wheel and the rotating body for braking are fixed to the outer surface of the rotary flange 10 in the axial direction. For this purpose, the axial outer surface of the rotary flange 10 is formed into a flat surface existing on a virtual plane orthogonal to the central axis of the hub ring 7, and the rotary flange 10 is formed at a plurality of locations in the circumferential direction in the axial direction. A mounting hole 15 is formed through the hole. Hub bolts (studs) 16 are press-fitted into each of the mounting holes 15. The hub bolt 16 has a bolt shaft portion 17 and a head portion 18 provided at an axially inner end of the bolt shaft portion 17. The wheel constituting the wheel and the rotating body for braking are fixed to the outside in the axial direction of the rotating flange 10 by using a hub bolt 16 and a nut (not shown) screwed into the bolt shaft portion 17. The pilot portion 11 is for externally fitting the wheel and the rotating body for braking with a gap fitting without rattling, and is provided at the axially outer end portion of the hub wheel 7. The pilot portion 11 has a substantially cylindrical shape. The inner ring 8 has an annular shape and is externally fitted to the small diameter portion 12 of the hub ring 7. The inner ring 8 has an inner ring track 13b in the inner row in the axial direction on the outer peripheral surface. The rolling elements 4 rotatably held by the cage 19 are arranged between the double-row outer ring tracks 5a and 5b and the double-row inner ring tracks 13a and 13b. Further, grease (not shown) is sealed in an annular internal space 20 that exists between the inner peripheral surface of the outer ring 2 and the outer peripheral surface of the hub 3 and in which a plurality of rolling elements 4 are installed. Then, in order to prevent the grease sealed in the internal space 20 from leaking to the outside and to prevent foreign matter such as muddy water from entering the internal space 20, the opening inside the internal space 20 in the axial direction is inside. The sealing member 21 closes the opening, and the outer opening of the internal space 20 in the axial direction is closed by the outer sealing member 22. In the hub unit bearing 1 having the conventional structure, the shape of the rotary flange 10 is devised in order to secure the bending strength and the moment rigidity of the rotary flange 10 and to reduce the weight of the hub unit bearing 1. Specifically, the inner side surface of the rotary flange 10 in the axial direction has a concave-convex shape in the circumferential direction. The rotary flange 10 has a root portion 23 whose axial thickness does not change over the entire circumference at the end portion on the inner side in the radial direction connected to the outer peripheral surface of the shaft portion 9, and the shaft is radially outward from the root portion 23. It has a wall thickness changing portion 24 whose directional thickness changes with respect to the circumferential direction. The inner side surface of the wall thickness changing portion 24 in the axial direction has a concave-convex shape in the circumferential direction. The wall-thickness changing portion 24 includes a plurality of thick-walled portions 25 extending in the radial direction and having mounting holes 15 formed therein, and a plurality of thin-walled portions 26 connecting adjacent thick-walled portions 25 in the circumferential direction. Has. The axial thickness of the thick portion 25 is slightly smaller than the axial thickness of the root portion 23, and is sufficiently larger than the axial thickness of the thin portion 26. Further, since the axial outer surface of the rotating flange 10 is a flat surface existing on a virtual plane orthogonal to the central axis of the hub ring 7, the axial inner surface of the thin-walled portion 26 is within the axial direction of the root portion 23. It is arranged on the outer side in the axial direction from each of the side surface and the inner side surface in the axial direction of the thick portion 25. In order to secure the bending strength and moment rigidity of the rotary flange 10, the hub unit bearing 1 having the conventional structure is mounted so that a large force is easily applied instead of increasing the axial thickness of the rotary flange 10 over the entire circumference. Only the axial thickness of the portion existing around the hole 15 and the portion existing inside the mounting hole 15 in the radial direction is increased. Therefore, it is possible to secure the bending strength and the moment rigidity of the rotary flange 10 and to reduce the weight of the hub unit bearing 1. In the hub unit bearing 1 shown in the figure, in order to further reduce the weight, through holes 27 penetrating in the axial direction are formed in each of the thin-walled portions 26. JP-A-2017-024453 The hub wheel 7 constituting the hub unit bearing 1 is generally formed by hot forging the material, but the life of the forged mold is extended and stress is concentrated on the rotating flange 10. In order to prevent this, the inner side surfaces of the rotary flanges 10 having different axial thicknesses are connected to each other via a corner R portion having an arcuate cross-sectional shape. Specifically, as shown in FIG. 10, the axial inner surface of the root portion 23 and the axial inner surface of the thin-walled portion 26 are connected via the first corner R portion 28, and the thick-walled portion 25 is connected. The outer peripheral side surface (circumferential side surface and radial outer surface) and the axial inner side surface of the thin-walled portion 26 are connected via the second corner R portion 29. The radius of curvature of the corner R portion is preferably small from the viewpoint of weight reduction, but is preferably large from the viewpoint of preventing stress concentration and preventing damage such as cracks. Therefore, in the hub unit bearing 1 having the conventional structure, the radius of curvature of the first corner R portion 28, to which a large moment load is likely to be applied, is made larger than the radius of curvature of the second corner R portion 29. In addition, most of the second corner R portion 29 (the range from the radial outer end to the radial inner portion) is composed of the non-changing portion 30 whose radius of curvature does not change, and the radial inner end. Only the portion is composed of the changing portion 31 in which the radius of curvature gradually changes (becomes larger) so as to approach the radius of curvature of the first corner R portion 28. By the way, since the axial inner surface of the thick portion 25 is the seating surface of the head 18 provided at the axial inner end of the hub bolt 16, the axial inner surface of the thick portion 25 is hot. After the forging process, turning is performed by intermittent cutting to remove unnecessary parts. Therefore, the ridge portion of the thick portion 25 (the connecting portion between the outer peripheral side surface and the axial inner side surface) is liable to have scratches that cause cracks. Therefore, if the moment load acting on the rotating flange 10 becomes excessive, cracks may occur starting from the scratches generated on the thick portion 25. The present invention has been made to solve the above problems, and an object of the present invention is to provide a hub unit bearing capable of suppressing the occurrence of cracks in a rotating flange. The hub unit bearing according to one aspect of the present invention includes a stationary member, a rotating member, and a plurality of rolling elements. The stationary member has a stationary side trajectory on its peripheral surface. The rotating member has a rotating side orbit on a peripheral surface facing the stationary side orbit, and has a rotating flange in which mounting holes for inserting hub bolts are formed at a plurality of locations in the circumferential direction. The rolling element is arranged between the stationary side orbit and the rotating side orbit. The rotating flange is entirely formed in the shape of a circular plate, and has a root portion whose axial thickness does not change over the entire circumference at the end portion on the inner side in the radial direction, and the shaft is radially outward from the root portion. It has a wall thickness change portion whose directional thickness changes with respect to the circumferential direction. The thick-walled portion extends in the radial direction from the root portion, and connects a plurality of thick-walled portions having mounting holes formed therein and the thick-walled portions adjacent to each other in the circumferential direction. It also has a plurality of thin-walled portions in which the axial inner side surface is arranged on the axially outer side of the respective axial inner side surface of the root portion. The axial inner surface of the root portion and the axial inner surface of the thin-walled portion are connected via a first corner R portion having an arc-shaped cross-sectional shape, and the outer peripheral side surface or shaft of the thick-walled portion. The inner side surface in the direction and the inner side surface in the axial direction of the thin-walled portion are connected via a second corner R portion having an arcuate cross-sectional shape having a radius of curvature smaller than that of the first corner R portion. The radius of curvature of the second corner R portion is such that the radial inside of the inscribed circle diameter of the head of the hub bolt that abuts on the axial inner side surface of the thick portion is radially inward. It is composed of changing parts that gradually change (become larger) toward the radius of curvature of the corner R part. In one aspect of the present invention, the radius of curvature of the second corner R portion outside the inscribed circle diameter in the radial direction can be composed of a non-changing portion whose radius of curvature does not change (is constant). According to the present invention, it is possible to realize a hub unit bearing capable of suppressing the occurrence of cracks in the rotating flange. FIG. 1 is a cross-sectional view showing a hub unit bearing according to the first example of the embodiment. FIG. 2 is a view of the hub ring taken out from the hub unit bearing according to the first example of the embodiment and viewed from the inside in the axial direction. FIG. 3 is an enlarged view of part A in FIG. FIG. 4 is a cross-sectional view taken along the line BB of FIG. FIG. 5 is a cross-sectional view taken along the line CC of FIG. FIG. 6 is a cross-sectional view taken along the line DD of FIG. FIG. 7 is a cross-sectional view corresponding to FIG. 6 showing the angle formed by the contour line after forging and the contour line after cutting. (A) shows the structure of this example, and (B) is a comparison. The structure of the example is shown. FIG. 8 is a cross-sectional view showing an example of a hub unit bearing having a conventional structure. FIG. 9 is a view of the hub ring taken out from the hub unit bearing of the conventional structure and viewed from the outside in the axial direction. FIG. 10 is a view of a part of the rotary flange constituting the hub unit bearing of the conventional structure in the circumferential direction as viewed from the inside in the axial direction. [First example of the embodiment] The first example of the embodiment will be described with reference to FIGS. 1 to 7. The hub unit bearing 1a of this example is a so-called third-generation hub unit bearing for inner ring rotation type and drive wheels, and has a plurality of outer ring 2a corresponding to a stationary member and a hub 3a corresponding to a rotating member. It is equipped with a rolling element 4a. Regarding the hub unit bearing 1a, the outside in the axial direction is the left side in FIGS. 1 and 4 which is the outside in the width direction of the vehicle when assembled to the vehicle, and the inside in the axial direction is the width of the vehicle when assembled to the vehicle. It is the right side of FIGS. 1 and 4 which is the center side of the direction. The outer ring 2a is made of medium carbon steel such as S53C and has a substantially cylindrical shape. The outer ring 2a has a double-row outer ring tracks 5c and 5d, each of which is a stationary side track, on the inner peripheral surface, and a stationary flange 6a protruding outward in the radial direction at the axial middle portion of the outer peripheral surface. have. The stationary flange 6a has support holes 32 penetrating in the axial direction at a plurality of locations in the circumferential direction. The outer ring 2a is supported and fixed to the suspension device by a bolt inserted into the support hole 32, and does not rotate when the wheel rotates. The hub 3a is arranged coaxially with the outer ring 2a inside the outer ring 2a in the radial direction, and is a combination of a hub ring 7a made of medium carbon steel such as S53C and an inner ring 8a made of high carbon chrome steel such as SUJ2. .. The hub 3a has a double-row inner ring raceway 13c, 13d, which is a rotation-side raceway, on a portion of the outer peripheral surface facing the double-row outer ring raceways 5c, 5d, respectively. The hub wheel 7a is a shaft member that fits and holds the inner ring 8a, and has a shaft portion 9a, a rotary flange 10a, and a pilot portion 11a. The shaft portion 9a is provided in a range extending from the inner portion in the axial direction to the intermediate portion in the axial direction of the hub ring 7a. The shaft portion 9a has a small diameter portion 12a on the inner side in the axial direction, which has a smaller outer diameter than the portion adjacent to the outer side in the axial direction and in which the inner ring 8a is fitted. It has an inner ring track 13c in the outer row. The shaft portion 9a further has a stepped surface 33 facing inward in the axial direction on the outer peripheral surface of the intermediate portion in the axial direction adjacent to the outer side in the axial direction of the small diameter portion 12a. The small diameter portion 12a has a caulking portion 34 at an end portion on the inner side in the axial direction, which is bent outward in the radial direction and presses the end surface on the inner side in the axial direction of the inner ring 8a. In this example, since the hub unit bearing 1a is used for the drive wheel, the shaft portion 9a has a spline hole 14a penetrating in the axial direction at the central portion in the radial direction. The drive shaft is spline-engaged with the spline hole 14a. The drive shaft is rotationally driven directly by a drive source such as an engine or an electric motor, or is rotationally driven via a transmission. When the automobile is running, the hub 3a is rotationally driven by the drive shaft to rotationally drive the wheels and the rotating body for braking fixed to the rotary flange 10a. However, when the present invention is applied to a hub unit bearing for a driven wheel, the shaft portion can be configured in a solid state. The rotary flange 10a protrudes outward in the radial direction from the outer peripheral surface of the outer end portion in the axial direction of the shaft portion 9a located on the outer side in the axial direction with respect to the outer end portion in the axial direction of the outer ring 2a. It is configured in a plate shape. The wheels constituting the wheels and the rotating body for braking are fixed to the outer surface of the rotary flange 10a in the axial direction. For this purpose, the axial outer surface of the rotating flange 10a is formed into a flat surface existing on a virtual plane orthogonal to the central axis O of the hub ring 7a, and the rotating flange 10a
[ZH CN213501638U]: 摩托车轮毂 [EN CN213501638U]: Motorcycle hub | [ZH CN213501638U]: 本实用新型公开了一种摩托车轮毂，包括一体制成的轮毂本体，所述轮毂本体外周具有两个沿轴向间隔设置的连接盘，所述轮毂本体的一端面为与轮毂支架相连的连接面，所述轮毂本体中心处具有套管部，所述套管部的相应外端凸出于所述连接面，且在所述连接面上沿周向均布设置有若干凹陷。本实用新型中的摩托车轮毂结构合理，通过结构优化能够在不影响产品质量的前提下减小产品的重量，从而具有降低生产成本和方便安装及搬移的优点。 [EN CN213501638U]: The utility model discloses a motorcycle wheel hub which comprises an integrally-manufactured wheel hub body, two connecting discs arranged at intervals in the axial direction are arranged on the periphery of the wheel hub body, one end face of the wheel hub body is a connecting face connected with a wheel hub support, and a sleeve part is arranged in the center of the wheel hub body. The corresponding outer end of the sleeve part protrudes out of the connecting face, and a plurality of pits are evenly distributed in the connecting face in the circumferential direction. The motorcycle hub is reasonable in structure, the weight of a product can be reduced on the premise that the quality of the product is not affected through structural optimization, and therefore the motorcycle hub has the advantages of reducing production cost and being convenient to install and move. | CN213501638U | 2021-06-22 | CN202021318493U | 2020-07-07 | CN202021318493U, 2020-07-07 | CN213501638U: 2021-06-22 | XIANJU LIBO AUTO & MOTORCYCLE PARTS CO LTD | HAN RUIXIANG HAN ZHIQIANG | B60B27/00: I |  |  |  | [ZH CN213501638U]: 1 .一种摩托车轮毂，其特征在于，包括一体制成的轮毂本体(1),所述轮毂本体(1)外周 具有两个沿轴向间隔设置的连接盘(2),所述轮毂本体(1)的一端面为与轮毂支架相连的连 接面(11)，所述轮毂本体(1)中心处具有套管部(12)，所述套管部(12)的相应外端凸出于所 述连接面(11)，且在所述连接面(11)上沿周向均布设置有若干凹陷(121)。 2 .根据权利要求1所述的摩托车轮毂，其特征在于，在所述轮毂本体(1)的侧面上开设 有与所述凹陷(121)连通的开槽(122)。 3 .根据权利要求1所述的摩托车轮毂，其特征在于，所述连接盘⑵的外周缘沿周向均 布设有多个缺口 (21)。 4 .根据权利要求3所述的摩托车轮毂，其特征在于，所述连接盘⑵上沿周向间隔设置 有多个连接孔(22)。 5 .根据权利要求4所述的摩托车轮毂，其特征在于，所述缺口 (21)为弧形缺口，相邻两 弧形缺口之间的凸起外边缘圆滑过渡形成弧形凸起(23)，所有弧形凸起(23)的数量与所述 连接孔(22)的数量相等，且连接孔(22) 一一对应设置在弧形凸起(23)处。 6 .根据权利要求4所述的摩托车轮毂，其特征在于，所述连接孔(22)为阶梯孔。 7 .根据权利要求1所述的摩托车轮毂，其特征在于,所述连接面(11)上沿周向均布设置 有螺孔。 [EN CN213501638U]: 1 A motorcycle hub, characterized by comprising an integral hub body (1), the outer periphery of the hub body (1) has two connecting discs (2) arranged at intervals along the axial direction, and the hub body (1) 1) One end surface is the connecting surface (11) connected to the hub bracket, the hub body (1) has a sleeve part (12) at the center, and the corresponding outer end of the sleeve part (12) protrudes from the center. The connecting surface (11) is provided with a number of depressions (121) evenly distributed along the circumferential direction on the connecting surface (11). 2 The motorcycle hub according to claim 1, characterized in that a slot (122) communicating with the recess (121) is opened on the side of the hub body (1). 3 The motorcycle hub according to claim 1, wherein a plurality of notches (21) are evenly distributed along the circumferential direction on the outer periphery of the connecting plate (2). 4 The motorcycle hub according to claim 3, characterized in that a plurality of connecting holes (22) are provided on the connecting plate (2) at intervals along the circumferential direction. 5 The motorcycle hub according to claim 4, characterized in that the notch (21) is an arc-shaped notch, and the outer edge of the protrusion between two adjacent arc-shaped notches smoothly transitions to form an arc-shaped protrusion (23) , The number of all the arc-shaped protrusions (23) is equal to the number of the connecting holes (22), and the connecting holes (22) are arranged at the arc-shaped protrusions (23) in a one-to-one correspondence. 6 The motorcycle hub according to claim 4, wherein the connecting hole (22) is a stepped hole. 7 The motorcycle hub according to claim 1, wherein the connecting surface (11) is provided with screw holes evenly distributed along the circumferential direction. | [ZH CN213501638U]: 摩托车轮毂 技术领域 [0001]本实用新型涉及一种摩托车轮毂，属于轮毂结构设计领域。 背景技术 [0002]轮胎本身是软体的，轮胎内廓支撑轮胎且中心套在轴上的部分就是轮毂总成。有 一种应用在摩托车/电动车上的轮毂总成包括轮毂、毂圈和辐条，轮毂位于毂圈内中心处， 辐条将轮毂与毂圈连接。上述类型的现有轮毂大多存在结构不合理导致原料使用量大，进 而导致轮毂重量较重，且生产成本居高的问题。 实用新型内容 [0003]本实用新型的目的是提供一种摩托车轮毂，其结构合理，通过在连接面上设置若 干凹陷能够在不降低强度的情况下节省原料用量，减轻产品重量，降低生产成本，便于安装 和搬移。 [0004]实现本实用新型目的的技术方案是 [0005] 一种摩托车轮毂，包括一体制成的轮毂本体，所述轮毂本体外周具有两个沿轴向 间隔设置的连接盘，所述轮毂本体的一端面为与轮毂支架相连的连接面，所述轮毂本体中 心处具有套管部，所述套管部的相应外端凸出于所述连接面，且在所述连接面上沿周向均 布设置有若干凹陷。 [0006]上述技术方案中，在所述轮毂本体的侧面上开设有与所述凹陷连通的开槽。 [0007]上述技术方案中，所述连接盘的外周缘沿周向均布设有多个缺口。 [0008]上述技术方案中，所述连接盘上沿周向间隔设置有多个连接孔。 [0009]上述技术方案中，所述缺口为弧形缺口，相邻两弧形缺口之间的凸起外边缘圆滑 过渡形成弧形凸起，所有弧形凸起的数量与所述连接孔的数量相等，且连接孔一一对应设 置在弧形凸起处。 [0010]上述技术方案中，所述连接孔为阶梯孔。 [0011]上述技术方案中，所述连接面上沿周向均布设置有螺孔。 [0012]本实用新型具有积极的效果:本实用新型中的摩托车轮毂结构合理，通过对结构 优化即在连接面周向上均布设置若干凹陷在不降低强度的情况下节省原料用量，减轻产品 重量，降低生产成本，便于安装和搬移。 附图说明 [0013]图1为本实用新型中摩托车轮毂的俯视图； [0014]图2为图1所示摩托车轮毂的侧视图； [0015]图3为本实用新型中摩托车轮毂的立体图。 [0016]图中所示附图标为：1-轮毂本体；11-连接面；12-套管部；121「凹陷；122-开槽;2连接盘;21-缺口；22-连接孔;23-弧形凸起。 具体实施方式 [0017]下面结合附图对本实用新型中的摩托车轮毂的结构加以说明： [0018] 一种摩托车轮毂，如图1至图3所示，包括一体制成的轮毂本体1，所述轮毂本体1外 周具有两个沿轴向间隔设置的连接盘2,所述轮毂本体1的一端面为与轮毂支架相连的连接 面11，所述轮毂本体1中心处具有套管部12,所述套管部12的相应外端凸出于所述连接面 11，且在所述连接面11上沿周向均布设置有若干凹陷121。本实用新型中的摩托车轮毂结构 合理，通过结构优化即在连接面11上沿周向设置若干凹陷121在不降低强度的情况下节省 材料，减轻产品重量，降低生产成本，也便于产品安装和搬移。 [0019]作为本实施例进一步的优化方案，在所述轮毂本体1的侧面上开设有与所述凹陷 121连通的开槽122,通过设置开槽既能进一步节省材料，同时在使用过程中可能进入凹陷 121内的杂质能够由开槽122排出。 [0020] 在本实施例中，所述连接盘2的外周缘沿周向均布设有多个缺口21，通过设置缺口 2在连接盘2周边形成花边增加了产品的美观性，并且相比连接盘2的圆形周边，缺口21的存 在能够在轮毂转动时扰动空气帮助散热。 [0021]进一步，所述连接盘2上沿周向间隔设置有多个连接孔22,组装轮毂总成时，使用 辐条的一端折弯成直角后穿过连接孔，并在该端制出限位端头防止脱离，进一步，所述连接 孔22优选为阶梯孔，阶梯孔的大孔径端能够适于容纳限位端头。 [0022] 再进一步，如图所示，所述缺口21为弧形缺口，相邻两弧形缺口之间的凸起外边缘 圆滑过渡形成弧形凸起23,所有弧形凸起23的数量与所述连接孔22的数量相等，且连接孔 22一一对应设置在弧形凸起23处,具体参看图1所示,如此设置，使得轮毂外观更具美观性。 [0023]所述连接面11上沿周向均布设置有螺孔,将轮毂与轮毂支架组装时，将轮毂端部 的连接面11与轮毂支架的相应侧面相贴，使轮毂支架上的螺丝穿孔与连接面11上的螺孔一 一对齐,然后将螺丝穿过螺丝穿孔与螺孔螺接从而完成固定连接。 [0024]显然，本实用新型的上述实施例仅仅是为清楚地说明本实用新型所作的举例，而 并非是对本实用新型的实施方式的限定。对于所属领域的普通技术人员来说，在上述说明 的基础上还可以做出其它不同形式的变化或变动。这里无需也无法对所有的实施方式予以 穷举。而这些属于本实用新型的实质精神所引伸出的显而易见的变化或变动仍属于本实用 新型的保护范围。 [EN CN213501638U]: Motorcycle wheel technology field [0001] This utility model relates to a motorcycle wheel hub, which belongs to the field of wheel hub structure design. Background technique [0002] The tire itself is soft, and the tire inner profile supports the tire and the part where the center is sleeved on the shaft is the wheel hub assembly. There is a wheel hub assembly used in motorcycles/electric vehicles including a wheel hub, a hub ring and spokes. The hub is located at the center of the hub ring, and the spokes connect the hub and the hub ring. Most of the above-mentioned types of existing wheel hubs have the problems of unreasonable structure leading to a large amount of raw materials used, which in turn leads to heavy weight of the wheel hub and high production cost. Utility model content [0003] The purpose of the present utility model is to provide a motorcycle hub with a reasonable structure. By providing several recesses on the connecting surface, the amount of raw materials can be saved without reducing the strength, the weight of the product is reduced, the production cost is reduced, and the installation is convenient. And move. [0004] The technical solution to achieve the purpose of the utility model is [0005] A motorcycle hub includes an integral hub body, the outer periphery of the hub body has two connecting discs spaced apart in the axial direction, and one end surface of the hub body is a connecting surface connected to a hub bracket, There is a sleeve part at the center of the hub body, the corresponding outer end of the sleeve part protrudes from the connecting surface, and a number of recesses are evenly distributed along the circumferential direction on the connecting surface. [0006] In the above technical solution, a slot communicating with the recess is provided on the side surface of the hub body. [0007] In the above technical solution, the outer periphery of the connecting plate is evenly distributed with a plurality of notches along the circumferential direction. [0008] In the above technical solution, a plurality of connecting holes are provided on the connecting plate at intervals along the circumferential direction. [0009] In the above technical solution, the notch is an arc-shaped notch, and the outer edge of the protrusion between two adjacent arc-shaped notches is smoothly transitioned to form an arc-shaped protrusion, and the number of all arc-shaped protrusions is equal to that of the connecting hole. The number is equal, and the connecting holes are arranged at the arc-shaped protrusions one by one. [0010] In the above technical solution, the connecting hole is a stepped hole. [0011] In the above technical solution, the connecting surface is provided with screw holes evenly distributed along the circumferential direction. [0012] The present utility model has a positive effect: the motorcycle hub in the present utility model has a reasonable structure. By optimizing the structure, a number of depressions are uniformly arranged in the circumferential direction of the connecting surface, which saves the amount of raw materials and reduces the amount of products without reducing the strength. Weight reduces production costs, and is easy to install and move. Description of the drawings [0013] Figure 1 is a top view of the motorcycle hub in the utility model; [0014] FIG. 2 is a side view of the motorcycle hub shown in FIG. 1; [0015] Figure 3 is a perspective view of the motorcycle wheel hub of the utility model. [0016] The attached icons shown in the figure are: 1-hub body; 11-connecting surface; 12-sleeve part; 121 "concavity; 122-slotting; 2 connecting plate; 21-gap; 22-connecting hole; 23 -Curved protrusions. Detailed ways [0017] The following describes the structure of the motorcycle hub in the utility model with reference to the drawings: [0018] A motorcycle hub, as shown in FIGS. 1 to 3, includes an integrally made hub body 1. The outer periphery of the hub body 1 has two connecting discs 2 spaced apart in the axial direction. The hub body One end surface of 1 is a connecting surface 11 connected to the hub bracket. The hub body 1 has a sleeve portion 12 at the center. The corresponding outer end of the sleeve portion 12 protrudes from the connecting surface 11 and is positioned on the A number of depressions 121 are uniformly provided on the connecting surface 11 along the circumferential direction. The motorcycle hub in the utility model has a reasonable structure. Through structural optimization, a number of depressions 121 are provided along the circumferential direction on the connecting surface 11 to save materials without reducing strength, reduce product weight, reduce production costs, and facilitate product installation and installation. move. [0019] As a further optimization solution of this embodiment, a slot 122 communicating with the recess 121 is provided on the side surface of the hub body 1. By providing the slot, the material can be further saved, and at the same time, it is possible to The impurities entering the recess 121 can be discharged through the slot 122. [0020] In this embodiment, the outer peripheral edge of the connecting plate 2 is provided with a plurality of notches 21 evenly distributed along the circumferential direction. By providing the notches 2 to form a lace around the connecting plate 2, the aesthetics of the product is increased, and compared with the connecting plate 2. The circular periphery, the existence of the gap 21 can disturb the air when the hub rotates to help dissipate heat. [0021] Further, the connecting disc 2 is provided with a plurality of connecting holes 22 at intervals along the circumferential direction. When assembling the hub assembly, one end of the spoke is bent at a right angle and then passed through the connecting hole, and a limit is formed at this end. The position end is prevented from detaching. Further, the connecting hole 22 is preferably a stepped hole, and the large-aperture end of the stepped hole can be adapted to accommodate the limit end. [0022] Still further, as shown in the figure, the notch 21 is an arc-shaped notch, the outer edge of the protrusion between two adjacent arc-shaped notches smoothly transitions to form an arc-shaped protrusion 23, and the number of all arc-shaped protrusions 23 The number of the connecting holes 22 is equal, and the connecting holes 22 are arranged at the arc-shaped protrusions 23 in a one-to-one correspondence. Refer to FIG. 1 for details. Such arrangement makes the appearance of the wheel hub more beautiful. [0023] The connecting surface 11 is provided with screw holes evenly distributed along the circumferential direction. When the hub is assembled with the hub bracket, the connecting surface 11 at the end of the hub is attached to the corresponding side surface of the hub bracket, so that the screw holes on the hub bracket and The screw holes on the connecting surface 11 are aligned one by one, and then the screws are threaded through the screw holes and the screw holes to complete the fixed connection. [0024] Obviously, the above-mentioned embodiments of the present utility model are merely examples to clearly illustrate the present utility model, and are not intended to limit the implementation of the present utility model. For those of ordinary skill in the art, other changes or modifications in different forms can be made on the basis of the above description. It is not necessary and impossible to list all the implementation methods here. And these obvious changes or changes derived from the essential spirit of the present utility model still belong to the protection scope of the present utility model.
[EN DE202020107123U1]: Increment wheel assembly and an axle assembly formed therewith [DE DE202020107123U1]: Inkrementenrad-Baugruppe und eine damit gebildete Achsbaugruppe | [EN DE202020107123U1]: An increment wheel assembly comprising: an increment wheel; a first member attached to the increment wheel; anda second member disposed at least partially around a portion of the first member; wherein the second member includes a collar portion, one or more first leg portions extending axially from the collar portion, and one or more second leg portions extending axially from the collar portion, includes; andwherein the one or more first leg portions include a protrusion on the first leg portion that extends radially from an outer surface of the one or more first leg portions, and the one or more second leg portions include a protrusion on the second leg portion that extends radially from a Extending outer surface of the one or more second leg portions. [DE DE202020107123U1]: Eine Inkrementenrad-Baugruppe, umfassend:ein Inkrementenrad;ein erstes Element, das am Inkrementenrad befestigt ist; undein zweites Element, das mindestens teilweise um einen Abschnitt des ersten Elements angeordnet ist;wobei das zweite Element einen Kragenabschnitt, einen oder mehrere erste Schenkelabschnitte, die vom Kragenabschnitt aus axial verlaufen, und einen oder mehrere zweite Schenkelabschnitte, die vom Kragenabschnitt aus axial verlaufen, umfasst; undwobei der eine oder die mehreren ersten Schenkelabschnitte eine Vorwölbung am ersten Schenkelabschnitt umfassen, die sich radial von einer Außenfläche des einen oder der mehreren ersten Schenkelabschnitte erstreckt, und der eine oder die mehreren zweiten Schenkelabschnitte eine Vorwölbung am zweiten Schenkelabschnitt umfassen, die sich radial von einer Außenfläche des einen oder der mehreren zweiten Schenkelabschnitte erstreckt. | US2021180993A1 | 2021-06-17 | US201916713214A | 2019-12-13 | US201916713214A, 2019-12-13 | US2021180993A1: 2021-06-17 DE202020107123U1: 2021-06-22 | DANA HEAVY VEHICLE SYS GROUP | CREPAS ROBERT E GRIES AARON D LEBER MARK W REICHERT JARED T ERICKSON ADAM S | G01D5/244: I B60B35/14: I B60B35/18: I B60K17/16: I B60B27/00: I | B60B35/12: I B60K17/165: I B60B35/14: I B60B35/18: I G01D5/244: I |  |  | [EN DE202020107123U1]: An incremental wheel assembly comprising: an increment wheel; a first member attached to the incremental wheel; and a second member disposed at least partially around a portion of the first member; wherein the second member comprises a collar portion, one or more first leg portions extending axially from the collar portion, and one or more second leg portions extending axially from the collar portion; and wherein the one or more first leg portions include a protrusion on the first leg portion that extends radially from an outer surface of the one or more first leg portions, and the one or more second leg portions include a protrusion on the second leg portion that extends radially from a Extending outer surface of the one or more second leg portions. The increment wheel assembly after Claim 1wherein the first member comprises a first wall portion and a second wall portion, the collar portion defining an inner diameter that is greater than an outer diameter of the first wall portion and smaller than an outer diameter of the second wall portion. The incremental wheel assembly according to one of the preceding claims, wherein at least one of the one or more first leg sections runs in a circumferential direction and wherein at least one of the one or more second leg sections runs in a circumferential direction. The incremental wheel assembly of any preceding claim, wherein the one or more first leg portions are of a length that is greater than a length of the one or more second leg portions. The incremental wheel assembly of any preceding claim, further comprising an annular rib portion extending axially from the collar portion. The incremental wheel assembly of any preceding claim, wherein a thickness of the protrusion on the first leg portion gradually decreases toward an end of the one or more first leg portions. The incremental wheel assembly of any preceding claim, wherein at least one of the one or more second leg portions further comprises an end that is attached to a beveled surface, and wherein the beveled surface attaches to the outer surface of the one or more second leg portions is. The incremental wheel assembly of any preceding claim further comprising an opening between the one or more first leg portions and the one or more second leg portions, the opening having a width that gradually decreases toward an end of the second member . The incremental wheel assembly of any preceding claim, wherein the one or more first leg portions include a plurality of first leg portions, and wherein the one or more second leg portions include a plurality of second leg portions, each first leg portion having a protrusion on the first leg portion and each second leg section comprises a protrusion on the second leg section. The increment wheel assembly after Claim 9wherein at least a first leg portion of the plurality of first leg portions is disposed between a pair of second leg portions of the plurality of second leg portions. An axle assembly comprising the incremental wheel assembly of any preceding claim. The axle assembly after Claim 11, wherein the second element is attached to a bearing adjuster such that the protrusion on the first leg portion is arranged on an inside of the bearing adjuster and the protrusion on the second leg portion is arranged on an outside of the bearing adjuster. The axle assembly according to one of the Claims 11 and 12, further comprising a ring element having an inner lip, wherein the second element is attached to the inner lip of the ring element in such a way that the protrusion on the first leg portion is arranged on an inner side of the inner lip and the protrusion on the second leg portion is arranged on an outer side of the inner lip is. The axle assembly according to one of the Claims 11 until 13which further comprises a differential carrier portion having an inner lip, wherein the second element is attached to the inner lip of the differential carrier portion such that the protrusion on the first leg portion is arranged on an inside of the inner lip and the protrusion on the second leg portion is arranged on an outside of the inner lip is arranged. The axle assembly according to one of the Claims 12 until 14wherein the bearing adjuster has an inner diameter and an outer diameter of the incremental wheel is larger than the inner diameter of the bearing adjuster. [DE DE202020107123U1]: Eine Inkrementenrad-Baugruppe, umfassend: ein Inkrementenrad; ein erstes Element, das am Inkrementenrad befestigt ist; und ein zweites Element, das mindestens teilweise um einen Abschnitt des ersten Elements angeordnet ist; wobei das zweite Element einen Kragenabschnitt, einen oder mehrere erste Schenkelabschnitte, die vom Kragenabschnitt aus axial verlaufen, und einen oder mehrere zweite Schenkelabschnitte, die vom Kragenabschnitt aus axial verlaufen, umfasst; und wobei der eine oder die mehreren ersten Schenkelabschnitte eine Vorwölbung am ersten Schenkelabschnitt umfassen, die sich radial von einer Außenfläche des einen oder der mehreren ersten Schenkelabschnitte erstreckt, und der eine oder die mehreren zweiten Schenkelabschnitte eine Vorwölbung am zweiten Schenkelabschnitt umfassen, die sich radial von einer Außenfläche des einen oder der mehreren zweiten Schenkelabschnitte erstreckt. Die Inkrementenrad-Baugruppe nach Anspruch 1, wobei das erste Element einen ersten Wandabschnitt und einen zweiten Wandabschnitt umfasst, wobei der Kragenabschnitt einen Innendurchmesser definiert, der größer ist als ein Außendurchmesser des ersten Wandabschnitts und kleiner als ein Außendurchmesser des zweiten Wandabschnitts. Die Inkrementenrad-Baugruppe nach einem der vorstehenden Ansprüche, wobei mindestens einer des einen oder der mehreren ersten Schenkelabschnitte in umlaufender Richtung verläuft und wobei mindestens einer des einen oder der mehreren zweiten Schenkelabschnitte in umlaufender Richtung verläuft. Die Inkrementenrad-Baugruppe nach einem der vorstehenden Ansprüche, wobei der eine oder die mehreren ersten Schenkelabschnitte von einer Länge sind, die größer ist als eine Länge des einen oder der mehreren zweiten Schenkelabschnitte. Die Inkrementenrad-Baugruppe nach einem der vorstehenden Ansprüche, die des Weiteren einen ringförmigen Rippenabschnitt umfasst, der vom Kragenabschnitt in axialer Richtung verläuft. Die Inkrementenrad-Baugruppe nach einem der vorstehenden Ansprüche, wobei eine Dicke der Vorwölbung am ersten Schenkelabschnitt allmählich in Richtung eines Endes des einen oder der mehreren ersten Schenkelabschnitte abnimmt. Die Inkrementenrad-Baugruppe nach einem der vorstehenden Ansprüche, wobei mindestens einer des einen oder der mehreren zweiten Schenkelabschnitte des Weiteren ein Ende umfasst, das an einer abgeschrägten Fläche befestigt ist, und wobei die abgeschrägte Fläche an der Außenfläche des einen oder der mehreren zweiten Schenkelabschnitte befestigt ist. Die Inkrementenrad-Baugruppe nach einem der vorstehenden Ansprüche, die des Weiteren eine Öffnung zwischen dem einen oder den mehreren ersten Schenkelabschnitten und dem einen oder den mehreren zweiten Schenkelabschnitten umfasst, wobei die Öffnung eine Breite hat, die allmählich in Richtung eines Endes des zweiten Elements abnimmt. Die Inkrementenrad-Baugruppe nach einem der vorstehenden Ansprüche, wobei der eine oder die mehreren ersten Schenkelabschnitte eine Vielzahl von ersten Schenkelabschnitten umfassen und wobei der eine oder die mehreren zweiten Schenkelabschnitte eine Vielzahl von zweiten Schenkelabschnitten umfassen, wobei jeder erste Schenkelabschnitt eine Vorwölbung am ersten Schenkelabschnitt und jeder zweite Schenkelabschnitt eine Vorwölbung am zweiten Schenkelabschnitt umfasst. Die Inkrementenrad-Baugruppe nach Anspruch 9, wobei mindestens ein erster Schenkelabschnitt der Vielzahl von ersten Schenkelabschnitten zwischen einem Paar zweiter Schenkelabschnitte aus der Vielzahl von zweiten Schenkelabschnitten angeordnet ist. Eine Achsbaugruppe, die die Inkrementenrad-Baugruppe nach einem der vorstehenden Ansprüche umfasst. Die Achsbaugruppe nach Anspruch 11, wobei das zweite Element so an einem Lagereinsteller befestigt ist, dass die Vorwölbung am ersten Schenkelabschnitt an einer Innenseite des Lagereinstellers angeordnet ist und die Vorwölbung am zweiten Schenkelabschnitt an einer Außenseite des Lagereinstellers angeordnet ist. Die Achsbaugruppe nach einem der Ansprüche 11 und 12, des Weiteren ein Ringelement umfassend, das eine Innenlippe aufweist, wobei das zweite Element so an der Innenlippe des Ringelements befestigt ist, dass die Vorwölbung am ersten Schenkelabschnitt an einer Innenseite der Innenlippe angeordnet ist und die Vorwölbung am zweiten Schenkelabschnitt an einer Außenseite der Innenlippe angeordnet ist. Die Achsbaugruppe nach einem der Ansprüche 11 bis 13, die des Weiteren einen Differentialträgerabschnitt umfasst, der eine Innenlippe aufweist, wobei das zweite Element so an der Innenlippe des Differentialträgerabschnitts befestigt ist, dass die Vorwölbung am ersten Schenkelabschnitt an einer Innenseite der Innenlippe angeordnet ist und die Vorwölbung am zweiten Schenkelabschnitt an einer Außenseite der Innenlippe angeordnet ist. Die Achsbaugruppe nach einem der Ansprüche 12 bis 14, wobei der Lagereinsteller einen Innendurchmesser hat und ein Außendurchmesser des Inkrementenrads größer ist als der Innendurchmesser des Lagereinstellers. | [EN DE202020107123U1]: STATE OF THE ART The invention relates to an incremental wheel assembly. The invention also relates to an axle assembly that is formed with the increment wheel assembly. Increment wheels are often located on or adjacent to the wheel head. The arrangement close to a wheel head can lead to problems during maintenance and means that the increment wheel and the increment wheel sensor are exposed to foreign bodies, which can damage the increment wheel. In other embodiments, the incremental wheel can be mounted on the inside of the wheel head. However, if the incremental wheel is mounted on the inside, the costs and complexity of the manufacture and maintenance of the axle assembly usually increase. An assembly would therefore be desirable in which it is possible to mount the incremental wheel on the inside of the wheel end and within the axle housing in such a way that the complexity of maintaining or manufacturing an axle assembly is not increased. A method of making such an axle assembly would also be desirable. SUMMARY Embodiments of an incremental wheel assembly are provided. In one embodiment, the increment wheel assembly includes an increment wheel. A first element is attached to the incremental wheel. A second element is disposed at least partially around a portion of the first element. The second element includes a collar portion, one or more first leg portions extending axially from the collar portion, and one or more second leg portions extending axially from the collar portion. The one or more first leg portions include a protrusion on the first leg portion that extends radially from an outer surface of the one or more first leg portions. The one or more second leg portions include a protrusion on the second leg portion that extends radially from an outer surface of the one or more second leg portions. Embodiments of a method for manufacturing an axle assembly are also provided. In one embodiment, the method includes providing an incremental wheel assembly. The incremental gear assembly includes a portion that has one or more first leg portions and one or more second leg portions. The one or more first leg portions include a protrusion on the first leg portion that extends radially from an outer surface of the one or more first leg portions. The one or more second leg portions include a protrusion on the second leg portion that extends radially from an outer surface of the one or more second leg portions. The increment wheel assembly is attached to a portion of an axle assembly that has an inner lip. The protrusion on the first leg section is arranged on an inner side of the inner lip and the protrusion on the second leg section is arranged on an outer side of the inner lip. Figure list The foregoing will be readily apparent to those skilled in the art from the following detailed description, when viewed in light of the accompanying drawings:1 Figure 3 is a partial sectional view of one embodiment of an axle assembly in accordance with the invention;2 FIG. 14 is an enlarged view of a portion of the axle assembly of FIG 1;3 Figure 4 is a front perspective view of a portion of an incremental wheel assembly according to an embodiment of the invention;4 FIG. 14 is a rear perspective view of a portion of the incremental wheel assembly of FIG 3;5 FIG. 5 is a sectional view through the portion of the incremental wheel assembly taken along line 5-5 of FIG 4;6 Figure 3 is a rear view of a portion of the incremental wheel assembly in accordance with another embodiment of the invention;7 Figure 3 is a cross-sectional view of an axle assembly in accordance with an embodiment of the invention;8 Figure 3 is a sectional view of an axle assembly in accordance with another embodiment of the invention;9 Figure 4 is a front perspective view of a portion of an incremental wheel assembly and axle assembly in accordance with one embodiment of the invention; and10 FIG. 13 is a sectional view through the portion of the incremental wheel assembly and axle assembly of FIG 9 along line 10-10. DETAILED DESCRIPTION It should be noted that the invention is capable of various alternative orientations and sequences of steps unless expressly stated to the contrary. It should also be noted that the assemblies, devices and methods illustrated in the accompanying drawings and described in the following description are only exemplary embodiments of the inventive ideas. Accordingly, specific dimensions, orientations, and other physical properties associated with the disclosed embodiments are not to be considered limiting unless expressly stated to the contrary. Embodiments of an axle assembly 10 are in 1 shown. Each embodiment can be used in trucks, in both light and heavy commercial vehicles, and for passenger, off-road and sport off-road vehicles. In addition, each embodiment of the axle assembly10 for use in front and / or rear drive axles and in steerable and non-steerable axles. One skilled in the art will understand that the axle assembly described here10 can also be used in industry, on the railways, in the military, in agriculture and in the aerospace industry. Referring to 1 includes the axle assembly 10 an axle housing 12. The axle housing12 can handle various components of the axle assembly 10 record, tape. Furthermore, the axle housing12 comprise several components which are suitably assembled. In some embodiments, the axle housing 12 a first housing 14 and a second housing 16 include. The first case14 and the second housing 16 can work together to form a central section 18 and two arm sections 20, 20A define. The first case14 and the second housing 16 can be opposing halves of the axle housing 12 being. In one embodiment, the first housing is14 below the second housing 16 arranged. In this way the first housing14 a lower housing member and the second housing 16 can be an upper housing element. The first case14 and the second housing 16 can be assembled. Assembling the first case14 and the second housing 16 can be done in any suitable manner. In these embodiments, the axle housing12 be of the banjo type. Alternatively, in some embodiments (not shown) the axle housing may be of the Salisbury type. The central section 18 can be near the center of the axle housing 12 be arranged. The central section18 can have a cavity 22 define the at least a portion of a differential 24 records. A differential carrier section26 can in the central section 18 be arranged. The differential carrier section26 can with the central section 18 be connected by fasteners or in any other suitable manner. It can be in the differential carrier section26 Components of the differential 24 be arranged. The one or more arm sections 20, 20A extend from the central section 18 the end. In one embodiment, the one or more arm sections can comprise a first arm section20 and a second arm portion 20A include. The first arm section20 and the second arm section 20A can differ from the central section 18 from extending in opposite directions. One or more sections of the first arm section20 can be integral with the central section 18 be trained. One or more sections of the second arm section can also be used20A integral with the central section 18 be trained. In certain embodiments, each defines arm portion20, 20A an arm cavity 28, 28A. Preferably each cavity takes28, 28A an axle shaft 30, 32 on. The differential 24 can in the axle housing 12 be arranged. The differential24 is designed to transmit torque to the wheel assemblies (not shown) and allows the wheel assemblies to rotate at different speeds. A fork piece can enable the axle assembly to be coupled to a source of torque. For example, the fork piece (not shown) can be coupled to a drive shaft (not shown). The fork piece can be arranged on an input shaft (not shown). The input shaft may be rotatably supported by one or more bearings (not shown). The one or more bearings can be on the differential carrier portion26 be arranged. The torque that is provided to the fork piece can be applied to a ring gear34 can be transmitted by a pinion (not shown). The torque can be from the ring gear34 through the differential 24 on every axle shaft 30, 32 be transmitted. The torque is from each axle shaft30, 32 transferred to a respective wheel assembly. The differential 24 includes a differential case 36 and a multitude of gears in the housing 36. The ring gear34 is on the differential case 36 secured. The gears are usually at least one side gear and at least one pinion. A first end of each axle shaft30, 32 is connected to one of the side gears. Every axle shaft30, 32 has a substantially constant outside diameter except adjacent to an incremental wheel assembly 40. Even if the increment wheel assembly40 below in relation to only one axle shaft 30 is described, it should be noted that the embodiments described below apply to both axle shafts 30, 32 are applicable. As best in 2 shown increases radially inward from the incremental wheel assembly 40 off, the outside diameter of the shaft 30. Between the differential case36 and the differential carrier section 26 are differential bearings 42 arranged. In some embodiments, a bearing cap44 a differential bearing 42 be arranged to the differential bearing 42 on the differential housing 36 to secure. In other embodiments, a bearing cap44 about each differential bearing 42 be arranged to the differential bearing 42 on the differential housing 36 to secure. In still other embodiments, such as the one in7 illustrated embodiment is a section 45 of the differential carrier section 26 a differential bearing 42 arranged to the differential bearing 42 on the differential housing 36 to secure. A bearing adjuster 46 can on its outer surface 48 via a thread with an inner surface 50 each bearing cap 44 be attached. The axial position of a bearing adjuster46 can be changed by using the adjuster 46 towards or away from the respective differential bearing 42 is rotated. Every bearing adjuster is preferred46 used to be a differential bearing 42 to pretension. In addition, a bearing adjuster46 used to reduce the clearance at the differential bearing 42 adjust. The bearing adjuster46 is when preloading or adjusting the play of the bearing 42 in contact with its respective differential bearing 42. After adjusting the play and preloading on a differential bearing 42 becomes the increment wheel assembly 40 built-in. The increment wheel assembly40 can be an incremental wheel 52 include. As in1 shown, an incremental wheel sensor 53 the rotation of the increment wheel teeth 54 by changes in a magnetic field or by some other method. The recorded information is used to calculate the wheel speed. The increment wheel sensor53 can be removed in a sensor holder 55 be positioned. The sensor bracket55 can on the axle housing 12 or another element of the axis group 10 be attached. Referring to 2 has the increment wheel 52 in some embodiments, at least two spokes (not shown) extending from an interior portion 56 of the increment wheel 52 run radially outwards. In these embodiments, the spokes support the incremental wheel teeth54attached to an outer section 58 of the increment wheel 52 are trained. The increment wheel teeth54 are adjacent to the increment wheel sensor 53 arranged. The increment wheel teeth54 can be an outer diameter of the incremental wheel 52 define. In some embodiments, the outside diameter is the incremental wheel52 larger than an inside diameter determined by the bearing adjuster 46 is defined. In some embodiments, the increment wheel is 52 on a first element 60 attached. In these embodiments, the first element60 used to increment the wheel 52 with the axle shaft 30 for the twist to connect to it. The increment wheel has more concrete52 in some embodiments, an interior surface 62attached to a first wall section 64 of the first element 60 is attached. In one embodiment, the incremental wheel52 on an outside surface 66 of the first wall section 64 be pressed. In some embodiments, the first wall portion has 64 a cylindrical shape. In one embodiment, the first wall section surrounds64 a section of the axle shaft 30. In particular, an inner surface68 of the first wall section 64 in contact with a portion of the outer surface of the axle shaft 30 being. In this embodiment, the first wall section64 parallel to the outer surface of the axle shaft 30 get lost. One or more grooves70 can in the inner surface 68 of the first wall section 64 be trained. The one or more grooves70 can run in a circumferential direction and be provided parallel to one another. The one or more grooves70 help reduce slippage between the incremental wheel assembly 40 and the axle shaft 30 to prevent. A second section of wall 72 of the first element 60 runs transversely to the first wall section 64 at one end of it. The second wall section72 runs from the first wall section 64 radially outwards. In some embodiments, the second wall portion is72 ring-shaped. If the increment wheel assembly40 is installed, the second wall section 72 act as a dam that prevents lubricant from leaving the incremental gear assembly 40 leaks so that the lubricant enters the differential case 36 and to the differential bearing (s) 42 is directed. Every section of the wall 64, 72 may include a portion of metal formed by stamping or other process. The first wall section64 and at least a portion of the second wall portion 72 can also comprise an elastomeric material. The elastomer material can be connected to the section made of metal. The elastomeric material can be used to make the first wall section64 on the outer surface of the axle shaft 30 to secure. In this way, the elastomeric material helps prevent the incremental wheel from moving52 independent of the axle shaft 30 turns. In addition, the elastomer material helps prevent the incremental wheel from moving52 moves in an outward axial direction and it provides precise incremental wheel measurements by the incremental wheel sensor 53 secure. In other embodiments (not shown) the incremental wheel can be connected directly to the axle shaft. For example, the incremental wheel can be connected to the axle shaft via a toothed connection. Referring to 2-8 includes the increment wheel assembly 40 a second element 74. A section of the second element74 can be a section of the first element 60 be arranged. The second element can be more specific74 a collar section 76 include around a portion of the first wall portion 64 is arranged. The second element preferably rotates74 after installation not if the axle assembly 10 is in operation. In this way the first element will rotate60 and the increment wheel 52 relative to the second element if the axle assembly 10 is in operation. The collar section 76 is preferably ring-shaped. In one embodiment, the collar portion defines76 an inside diameter. In this embodiment, the inside diameter of the collar portion is76 greater than an outer diameter of the first wall section 64through its outer surface 66 is defined. The inside diameter of the collar section is preferred76 smaller than an outside diameter 78 of the second wall section 72. In some embodiments, the collar portion is located 76 axially between the increment wheel 52 and the second wall section 72. By arranging the collar section76 between the second wall section 72 of the first element 60 and the increment wheel 52 becomes the second element 74 on the first element 60 secured. It also restricts the relationship between the collar portion76 and the second wall section 72 the axial movement of the first element 60 and the increment wheel attached to it 52 on. In this way the second element carries74 helps ensure accurate incremental wheel measurements by the incremental wheel sensor 53 are ensured. It should also be noted that the design and position of the collar section76 that allows the first item 60 with the increment wheel 52 and relative to the second element 74 turns. One or more first leg sections 80 run from the collar section 76 in the axial direction. The one or more first leg sections preferably comprise80 a plurality of first leg sections. As shown, each provided first leg section80 be designed in a similar way. It is therefore sufficient below to describe certain embodiments only a first leg section80 to describe. In some embodiments, the width of the first leg portion increases 80 gradually waning. In such an embodiment, the width of the first leg portion increases 80 gradually in the axial direction from a first end 82 to a second end 84 away. In this embodiment, the first end82 a first width and the second end 84 have a second width such that the first width is greater than the second width. Furthermore, in some embodiments, the thickness of the first leg portion increases80 gradually decreasing. In such an embodiment, the thickness of the first leg portion increases80 gradually from the first end 82 to the second end 84 away. In this embodiment, the first leg portion80 a first thickness at the first end 82 and a second thickness at the second end 84 to have. In these embodiments, the second thickness is greater than the first thickness. The first leg section preferably runs 80 all around from a first page 86 to a second page 88facing the first page. In one embodiment, the first leg portion comprises80 a bulge 90 on the first leg section. The protrusion preferably runs90 on the first leg section circumferentially from the first side 86 to the second page 88 of the first leg section 80. The protrusion is preferred90 on the first leg section on an outer surface 92 of the first leg section 80 at or near the end 84 of the first leg section 80 arranged. The thickness of the protrusion preferably increases90 at the first leg section gradually towards the first end 82 of the first leg section 80 to. Referring to4 the protrusion runs 90 on the first leg portion radially from the outer surface 92 of the first leg section 90. The protrusion is more concrete90 a first surface on the first leg section 94that is radially from the outer surface 92 of the first leg section 80 runs. In one embodiment, the first surface is94 perpendicular to the outer surface 92 of the first leg section 80 arranged. In some embodiments, the protrusion has90 a second surface on the first leg section 96that is axially of the first face 94 towards the second end 84 of the first leg section 80 runs. In one such embodiment, the second surface is96 designed as a ramp. In this embodiment, the thickness of the protrusion90 at the first leg section gradually from the first surface 94 towards the second end 84 of the first leg section 80 decrease. The second face96 can be at an oblique angle with respect to the first face 94 the protrusion 90 on the first leg portion and the outer surface 92 of the first leg section 80 be provided. In one embodiment, the protrusion90 be designed as a right triangle on the first leg section. However, it should be noted that the protrusion90 can also be designed in a different way on the first leg section. One or more second leg sections 98 run from the collar section 76 in the axial direction. The one or more second leg sections preferably comprise98 a plurality of second leg sections. In some embodiments, such as the one in3 illustrated embodiment is a first leg portion 80 between adjacent second leg sections 98 or vice versa. In such an embodiment, the first leg sections are preferred80 and the second leg sections 98 in an alternating arrangement around the collar portion 76 provided around. In one embodiment, the one or more first leg sections are80 of a length that is greater than a length of the one or more second leg portions 98. As shown, each provided second leg section 98 be designed in a similar way. It is therefore sufficient below to describe certain embodiments only a second leg section98 to describe. The second leg section preferably runs 98 all around from a first page 100 to a second page 102that the first page 100 opposite is. In one embodiment, the second leg portion comprises98 a bulge 104 on the second leg section. The protrusion is preferred104 on the second leg section on the outer surface 106 of the second leg section 98 provided and extends radially starting therefrom. The bulge104 on the second leg section can circumferentially from the first side 100 to the second page 102 of the second leg section 98 get lost. The bulge104 on the second leg section can be provided by one or more axially extending ribs 108 be supported. As best in3 shown, two axially extending ribs 108 on the outer surface 106 of the second leg section 98 be provided. In some embodiments, the second leg portion has98 an end 110that if the increment wheel assembly 40 is installed, an inside end of the second leg portion 98 is and on the outer surface 106 of the second leg section 98 over a beveled surface 112 is attached what is best in 4 is shown. An opening is preferred 114 between the first leg portion 80 and the second leg portion 98 intended. An opening is even more preferred114 between each first leg section 80 and the adjacent second leg portion 98. In some embodiments, each is an opening114 at least in part by the adjacent first and second leg sections 80, 98 Are defined. Every opening114 has a width that gradually increases towards the first end of the second element 74 can increase. After installation, lubricant can be poured through the opening (s)114 step through. The passage of lubricant through the opening (s)114 enables the lubrication of the axle shaft 30, the differential 24 and the differential bearing 42. Referring to 2 is the second element in one embodiment 74 on the bearing adjuster 46 attached. In this embodiment, the second element74 on an inner lip 116 of the bearing adjuster 46 be attached. The second element is preferred74 on the bearing adjuster 46 adjacent to the inside end of the incremental wheel assembly 40 attached. When the one or more first leg sections80 are of a length that is greater than the length of the one or more second leg portions 98, can be the second element 74 on the bearing adjuster 46 be fastened by a snap connection. Any protrusion is preferred in this embodiment90 on the first leg section on an inside of the bearing adjuster 46 arranged and the protrusion 104 on the second leg portion is on an outside of the bearing adjuster 46 arranged. Any protrusion helps in this embodiment90 on the first leg portion to prevent the incremental gear assembly 40 when operating the axis assembly 10 from the bearing adjuster 46 moved away, and any protrusion 104 on the second leg section serves as a positive stop, which helps the incremental wheel assembly 40 in a desired position relative to the bearing adjuster 46 and to the incremental wheel sensor 53 is built in. In some embodiments, for example, as shown in 9-10 are shown, the second element 74 be prevented from getting in relation to the adjuster 46 to turn. In these embodiments, at least one protrusion104 a rotation-preventing projection on the second leg section 128 include. In the illustrated embodiments there are two protrusions104 on the second leg section with rotation-preventing projections 128 intended. When two protrusions104 on the second leg section with rotation-preventing projections 128 are provided, the protrusions 104 on the second leg section with rotation-preventing projections 128 circumferentially at intervals around the second element 74 be arranged. In some embodiments, the protrusions104 on the second leg section with rotation-preventing projections 128 on opposite sides of the second element 74 be provided. However, the protrusions can104 on the second leg section with rotation-preventing projections 128 also different on the second element 74 be arranged. Each rotation-preventing projection preferably extends 128 starting from a protrusion 104 on the second leg section radially outwards. If the second item74 on the bearing adjuster 46 is attached, there is each rotation preventing projection 128 between a pair of noses 129. Every nose129 may extend axially from an outside surface of the bearing adjuster 46 extend. The position of the anti-rotation protrusion128 between the noses 129 prevents the second element 74 in relation to the bearing adjuster 46 turns. In other embodiments, as for example in 7-8 are shown, the second element 74 with the differential carrier section 26 be connected. In some embodiments, the second element is74 with the differential carrier section 26 connected via another element. In such an embodiment as the one in7 illustrated embodiment, a ring element 130 with the differential carrier section 26 be connected. The ring element130 can on the differential carrier section 26 for example, be attached via a press fit connection or some other method. In this embodiment the ring element is130 not rotatable. The ring element 130 includes an opening 132that differ from a first end 134 to a second end 136 of the ring element 130 extends. In one embodiment (not shown), a portion of the axle shaft is from the ring element130 picked up and runs through the opening 132. In another embodiment, the opening takes132 a portion of the second element 74 on. The opening132 is through an inner surface 138 of the ring element 130 defines and can have a first diameter section 140 and a second diameter portion 142 exhibit. In one embodiment, the first diameter portion is140 larger than the second diameter section 142. The ring element 130 can be an inner lip 144 include. An inner surface146 the inner lip 144 can the second diameter section 142 define. The inner surface146 can be ring-shaped. The second element is preferred in these embodiments74 in the opening 132 recorded and on the inner lip 144 of the ring element 130 attached. The increment wheel assembly40 can on the ring element 130 in a similar way to a bearing adjuster 46 be attached. Thus, in one embodiment, the second element74 on the ring element 130 be fastened by means of a snap connection. In this embodiment, the protrusion (s) are preferred90 on the first leg section on an inside of the inner lip 144 and the protrusion (s) 104 arranged on the second leg portion on an outer side of the inner lip. In other embodiments, such as the one in 8 embodiment shown, is the second element 74 directly to the differential carrier section 26 connected. In these embodiments, the differential carrier portion comprises26 an opening 148that is a section of an axle shaft 30, 32 and a portion of the second member 74 records. The opening148 is through an inner surface 150 of the differential carrier section 26 Are defined. In certain embodiments it is on the inner surface 150 of the differential carrier section 26 a groove 152 educated. The groove152 is preferably ring-shaped. The groove152 is located on the inside at an outside end 154 of the differential carrier section 26. The position of the groove152 allows for an inner lip 156 on the differential carrier section 26 trains. In this embodiment, the second element is74 on the inner lip 156 of the differential carrier section 26 attached. Through the existing inner lip156 it is possible that the increment wheel assembly 40 on the differential carrier section 26 is fastened by means of a snap connection. In this embodiment, the protrusion (s) is / are preferred90 on the first leg section on an inside of the inner lip 156 and the protrusion (s) 104 arranged on the second leg portion on an outer side of the inner lip. Also in this embodiment, the protrusion (s) can104 on the second leg section to the outside end 154 of the differential carrier section 26 adjoin. Any protrusion helps in these embodiments90 on the first leg portion to prevent the incremental gear assembly 40 when operating the axis assembly 10 from the bearing adjuster 26 moved away, and any protrusion 104 on the second leg section serves as a positive stop, which helps the incremental wheel assembly 40 in the desired position relative to the differential carrier section and the incremental wheel sensor 53 is built in. As in 4-5 As best shown, in some embodiments, the second element 74 an annular rib portion 118 include. The annular rib section preferably runs118 from the collar section 76 in the axial direction. The annular rib section118 defines an inside diameter that is greater than that of the collar portion 76 defined inside diameter. In some embodiments, such as the one in6 illustrated embodiment, is the annular rib portion 118 with the collar section 76 over one or more supports 119 connected. The one or more supports119 can have a variety of supports. If there are a variety of supports, the supports can119 be provided circumferentially around the inner diameter, which is through the annular rib section 118 is defined. The design of only one column is described below. If a plurality of supports is provided, each support can119 be designed similarly. The support119 can be axially from the collar portion 76 towards one end 121 of the annular rib portion 118 get lost. In addition, the support119 from the collar section 76 towards the end 121 of the annular rib portion 118 gradually decrease in thickness. In some embodiments, the support119 have the shape of a right triangle. In other embodiments (not shown), however, the support can also be shaped differently. Referring to 4-5 are the one or more first leg sections 80 and the one or more second leg portions 98 around the annular rib portion 118 provided around. In some embodiments, the annular rib portion is118 with the one or more first leg sections 80 and the one or more second leg portions 98 by one or more radial supports 120 connected. In these embodiments, the annular rib portion supports118 the one or more first leg sections 80 and the one or more second leg portions 98. In some embodiments, the second element 74 be made of a resistant material. The formation of the second element74 made of a resistant material makes it possible that the first leg sections 80 are flexible in the radial direction if they are used when installing the incremental wheel assembly 40 under the bearing adjuster 46 be guided along, and that the second element 74 on the bearing adjuster 46 is attached. A preferred material for forming the second element74 is a polymeric material. A preferred polymeric material is polyamide. In some embodiments, the polymeric material can comprise a reinforcing material, for example fiberglass. However, other materials can be used to make the second element74 to train, or as a reinforcing material. Advantageously, the incremental wheel assembly allows 40that the increment wheel 52 inside the axle housing 12 adjacent to the differential carrier section 26 and can be arranged at a distance from the wheel. So offers the increment wheel assembly40 an axle assembly 10which is less likely to damage the incremental wheel. When maintenance is required, the incremental gear assembly is designed to allow40that the assembly can be expanded efficiently. In the embodiments described in1-2 is the incremental wheel assembly 40 expanded by first removing the bearing cap 44 is removed and then the incremental wheel assembly 40 from the bearing adjuster 46 is separated. A tool (not shown) or other element can be used to complete the incremental wheel assembly40 from the bearing adjuster 46 to separate. In other embodiments, as for example in7-8 is the incremental wheel assembly 40 from the axle assembly 10 expanded by the increment wheel assembly 40 from the differential carrier section 26 or another element in the axle housing 12 is separated. The increment wheel assembly 40 also offers a method for manufacturing an axle assembly 10which is less complex than known procedures. For example, in some embodiments, the method enables preloading and clearance adjustment on a differential bearing42 before installing the incremental wheel assembly 40 takes place what the complexity of manufacturing the axle assembly 10 reduces and reduces the risk of the incremental wheel 52 when preloading the bearing 42 Takes damage. In some embodiments, the method may include providing a pinion (not shown). The pinion is supported by at least a portion of the differential carrier portion26 recorded. The pinion can be attached to and mounted to rotate with the input shaft. The rotation of the pinion can be assisted by bearings which are arranged around the input shaft. The differential carrier section 26 can the diff
[JA JP2021092236A]: 車輪用軸受装置 [EN JP2021092236A]: WHEEL BEARING DEVICE | [JA JP2021092236A]: 【課題】外輪に含まれる鋼製の部分と樹脂製の部分との間の結合力を高めることが可能となる車輪用軸受装置を提供する。【解決手段】車輪用軸受装置１０は、車輪８が取り付けられる内軸部材１１材と、ナックル７に固定される外輪１２と、複数の玉１３とを備える。外輪１２は、玉１３が転がり接触する軌道面が内周側に形成されている円筒形状の本体２１と、相互が周方向に離れかつ本体２１から径方向外方に延びて設けられナックル７に固定される複数の固定用フランジ２２とを有する。固定用フランジ２２は、鋼製フランジ部３２と、鋼製フランジ部３２を覆う樹脂製フランジ部４２とを有する。鋼製フランジ部３２は、鋼製フランジ部３２の外周に沿って設けられている凸条３６を有する。樹脂製フランジ部４２は、凸条３６を径方向外側及び軸方向両側から覆う樹脂製の被覆部４３を有する。【選択図】 図１ [EN JP2021092236A]: To provide a wheel bearing device which can enhance a coupling force between a steel-made portion and a resin-made portion contained in an outer ring.SOLUTION: A wheel bearing device 10 comprises an inner shaft member 11 attached with wheels 8, an outer ring 12 fixed to a knuckle 7 and a plurality of balls 13. The outer ring 12 has a cylindrical main body 21 in which a raceway surface with which the balls 13 rollingly contact is formed at an internal peripheral side, and a plurality of fixing flanges 22 which is separated from each other in a peripheral direction, arranged while extending to the outside in a radial direction from the main body 21, and fixed to the knuckle 7. The fixing flanges 22 have steel-made flange parts 32 and resin-made flange parts 42 for covering the steel-made flange parts 32. The steel-made flange parts 32 have salient parts 36 which are formed along external peripheries of the steel-made flange parts 32. The resin-made flange parts 42 have resin-made covering parts 43 for covering the salient parts 36 from the outside in a radial direction and both sides in an axial direction.SELECTED DRAWING: Figure 1 | JP2021092236A | 2021-06-17 | JP2019221810A | 2019-12-09 | JP2019221810A, 2019-12-09 | JP2021092236A: 2021-06-17 | JTEKT CORP | INUKAI HIROSHI | F16C33/62: I B60B35/02: I F16C19/18: I F16C33/64: I | Y02T10/86: A |  |  | [JA JP2021092236A]: 車輪が取り付けられる内方部材と、車体側の部材に固定される外方部材と、前記内方部材と前記外方部材との間に設けられている複数の転動体とを備える、車輪用軸受装置であって、 前記外方部材は、前記転動体が転がり接触する軌道面が内周側に形成されている円筒形状の本体と、相互が周方向に離れかつ前記本体から径方向外方に延びて設けられ前記車体側の部材に固定される複数の固定用フランジと、を有し、 前記固定用フランジは、鋼製フランジ部と、前記鋼製フランジ部を覆う樹脂製フランジ部と、を有し、 前記鋼製フランジ部は、当該鋼製フランジ部の外周に沿って設けられている凸条を有し、 前記樹脂製フランジ部は、前記凸条を径方向外側及び軸方向両側から覆う樹脂製の被覆部を有する、 車輪用軸受装置。 前記本体は、前記軌道面が内周側に形成されている円筒形状の鋼製本体部を有し、 前記鋼製フランジ部は、前記鋼製本体部の一部から径方向外方に延びて設けられている、請求項1に記載の車輪用軸受装置。 前記本体は、前記鋼製本体部を外周側から覆う樹脂製本体部を有し、 前記鋼製本体部は、当該鋼製本体部の外周に沿って設けられている第二の凸条を有し、 前記樹脂製本体部は、前記第二の凸条を径方向外側及び軸方向両側から覆う樹脂製の第二の被覆部を有する、請求項2に記載の車輪用軸受装置。 前記鋼製フランジ部の外周に沿って設けられている第一の前記凸条と、前記第二の凸条とは繋がっていて、 前記樹脂製フランジ部が有する第一の前記被覆部と、前記第二の被覆部とは繋がっている、請求項3に記載の車輪用軸受装置。 前記鋼製フランジ部は、前記車体側の部材と接触する金属露出面を有し、前記樹脂製フランジ部は、前記鋼製フランジ部のうちの前記金属露出面以外の外面を被覆している、請求項1~4のいずれか一項に記載の車輪用軸受装置。 [EN JP2021092236A]: A wheel bearing including an inner member to which a wheel is attached, an outer member fixed to a member on the vehicle body side, and a plurality of rolling elements provided between the inner member and the outer member. The outer member of the device is a cylindrical main body in which a raceway surface on which the rolling element rolls and contacts is formed on the inner peripheral side, and the outer member is separated from each other in the circumferential direction and radially outward from the main body. It has a plurality of fixing flanges that are extended and fixed to the member on the vehicle body side, and the fixing flange includes a steel flange portion and a resin flange portion that covers the steel flange portion. The steel flange portion has ridges provided along the outer periphery of the steel flange portion, and the resin flange portion covers the ridges from both the radial outer side and the axial direction. A wheel bearing device having a resin coating. The main body has a cylindrical steel main body portion in which the raceway surface is formed on the inner peripheral side, and the steel flange portion extends radially outward from a part of the steel main body portion. The wheel bearing device according to claim 1, which is provided. The main body has a resin main body portion that covers the steel main body portion from the outer peripheral side, and the steel main body portion has a second ridge provided along the outer periphery of the steel main body portion. The wheel bearing device according to claim 2, wherein the resin main body portion has a resin-made second coating portion that covers the second ridge from the outside in the radial direction and both sides in the axial direction. The first ridge provided along the outer periphery of the steel flange portion and the second ridge are connected to each other, and the first covering portion of the resin flange portion and the above-mentioned covering portion. The wheel bearing device according to claim 3, which is connected to the second covering portion. The steel flange portion has a metal exposed surface that comes into contact with the member on the vehicle body side, and the resin flange portion covers the outer surface of the steel flange portion other than the metal exposed surface. The wheel bearing device according to any one of claims 1 to 4. | [JA JP2021092236A]: 本発明は、車輪用軸受装置に関する。 自動車の車体に車輪及びブレーキディスクを取り付けるために、ハブユニットと呼ばれる車輪用軸受装置が用いられる。車輪用軸受装置の軽量化のため、従来、強度的に十分である部分を薄肉化する等の取り組みが行われている。しかし、薄肉による軽量化には限界がある。そこで、特許文献1に開示されているように、車輪用軸受装置が備える外方部材(「外輪」ともいう。)を、鋼製の部分と、鋼より比重の小さい樹脂製の部分とで構成することが提案されている。 特開2016-145584号公報 車輪用軸受装置の外方部材が鋼製の部分と樹脂製の部分とによって構成される場合、これらの部分の間に隙間が生じないようにすることが必要とされる。前記隙間が生じると、車輪用軸受装置の寿命が低下する可能性がある。特に、車輪用軸受装置の場合、ナックルに固定される外方部材には、比較的大きな荷重が作用することがある。軽量化のため、外方部材に樹脂製の部分が含まれていて、前記のような荷重が作用すると、鋼製の部分と樹脂製の部分との間に隙間が生じやすくなる。 そこで、本開示は、軽量化のために、外方部材において鋼製の部分の他に樹脂製の部分が含まれていても、これら鋼製の部分と樹脂製の部分との間の結合力を高めることが可能となる車輪用軸受装置を提供することを目的とする。 本開示の車輪用軸受装置は、車輪が取り付けられる内方部材と、車体側の部材に固定される外方部材と、前記内方部材と前記外方部材との間に設けられている複数の転動体とを備える、車輪用軸受装置であって、前記外方部材は、前記転動体が転がり接触する軌道面が内周側に形成されている円筒形状の本体と、相互が周方向に離れかつ前記本体から径方向外方に延びて設けられ前記車体側の部材に固定される複数の固定用フランジと、を有し、前記固定用フランジは、鋼製フランジ部と、前記鋼製フランジ部を覆う樹脂製フランジ部と、を有し、前記鋼製フランジ部は、当該鋼製フランジ部の外周に沿って設けられている凸条を有し、前記樹脂製フランジ部は、前記凸条を径方向外側及び軸方向両側から覆う樹脂製の被覆部を有する。 前記構成を備える車輪用軸受装置によれば、鋼製フランジ部の外周に沿って設けられている凸条は、径方向外側及び軸方向両側の三方から樹脂製の被覆部によって覆われた構成となる。このため、外方部材の固定用フランジにおいて、鋼製フランジ部と樹脂製フランジ部との結合力を高くすることが可能となる。 また、好ましくは、前記本体は、前記軌道面が内周側に形成されている円筒形状の鋼製本体部を有し、前記鋼製フランジ部は、前記鋼製本体部の一部から径方向外方に延びて設けられている。 この場合、転動体が転がり接触する軌道面を有する鋼製本体部と、車体側の部材に固定される鋼製フランジ部とは、一つの鋼製の部材により製造された構成となる。このため、前記一つの鋼製の部材中に、車体側の部材と転動体との間の外方部材における荷重の伝達経路が得られる。よって、外方部材では、樹脂製の部分を含むことで軽量化が可能となると共に、車体側の部材と転動体との間で外方部材に作用する荷重に対して、強度(剛性)が確保される。 また、好ましくは、前記本体は、前記鋼製本体部を外周側から覆う樹脂製本体部を有し、前記鋼製本体部は、当該鋼製本体部の外周に沿って設けられている第二の凸条を有し、前記樹脂製本体部は、前記第二の凸条を径方向外側及び軸方向両側から覆う樹脂製の第二の被覆部を有する。 この場合、本体においても樹脂製本体部により軽量化が可能となる。そして、鋼製本体部の外周に沿って設けられている第二の凸条は、径方向外側及び軸方向両側の三方から樹脂製の第二の被覆部によって覆われた構成となる。このため、外方部材の本体において、鋼製本体部と樹脂製本体部との結合力を高くすることが可能となる。 また、好ましくは、前記鋼製フランジ部の外周に沿って設けられている第一の前記凸条と、前記第二の凸条とは繋がっていて、前記樹脂製フランジ部が有する第一の前記被覆部と、前記第二の被覆部とは繋がっている。 この場合、第一の凸条及び第二の凸条が、鋼製フランジ部及び鋼製本体部の補剛リブとしての機能も有する。つまり、前記構成によれば、外方部材の強度(剛性)が高まる。そして、連続する第一の凸条と第二の凸条とが第一の被覆部と第二の被覆部とによって覆われることで、鋼製の部分と樹脂製の部分との全体としての結合力が更に高まる。 また、好ましくは、前記鋼製フランジ部は、前記車体側の部材と接触する金属露出面を有し、前記樹脂製フランジ部は、前記鋼製フランジ部のうちの前記金属露出面以外の外面を被覆している。 この場合、固定用フランジと車体側の部材との間に例えば大きな軸方向の荷重が作用しても、樹脂製の部分を介さず鋼製フランジ部と車体側の部材との間で前記荷重の伝達が可能となる。このため、固定用フランジと車体側の部材との間で樹脂製の部分が座屈するなどの損傷は生じない。 本発明によれば、軽量化のために、外方部材において鋼製の部分として鋼製フランジ部の他に、樹脂製の部分として樹脂製フランジ部が含まれていても、これら鋼製フランジ部と樹脂製フランジ部との間の結合力を高めることが可能となる。 車輪用軸受装置の一例を示す断面図である。 外輪を軸方向一方側から見た場合の斜視図である。 外輪を軸方向他方側から見た場合の斜視図である。 図2のIV矢視における断面図である。 図2のV矢視における断面図である。 図1は、車輪用軸受装置の一例を示す断面図である。図1に示す車輪用軸受装置10(以下、「軸受装置10」と称する。)は、いわゆるハブユニットと呼ばれ、自動車の車体側の部材である懸架装置7(以下、「ナックル7」と称する。)に固定され、車輪8を回転可能に支持する。軸受装置10は、車輪8が取り付けられる内軸部材(内方部材)11と、ナックル7に固定される外輪(外方部材)12と、内軸部材11と外輪12との間に設けられている複数の転動体とを備える。本開示の軸受装置10では、転動体は玉13であり、複数の玉13は、環状の保持器14により保持される。 本開示の軸受装置10において、軸受装置10の中心線Cに沿った方向が、軸受装置10の「軸方向」と定義される。この軸方向には、中心線Cに平行な方向も含まれる。本開示の転がり軸受装置10では、図1において左側となる軸方向一方側が車両アウタ側となり、図1において右側となる軸方向他方側が車両インナ側となる。また、中心線Cに直交する方向が「径方向」と定義され、中心線Cを中心とする周回方向が「周方向」と定義される。 外輪12は、一つの円筒形状である本体21と、複数の固定用フランジ22とを有する。以下、外輪12の本体21を「外輪本体21」と称する。図2は、外輪12を軸方向一方側から見た場合の斜視図であり、図3は、外輪12を軸方向他方側から見た場合の斜視図である。外輪12は、鋼製の部分30と樹脂製の部分40とを含む。複数の固定用フランジ22は同じ形状を有する。 外輪本体21は、中心線Cを中心とする円筒形状を有する。固定用フランジ22は、外輪本体21から径方向外方に延びて設けられている。固定用フランジ22は、外輪本体21の周囲に四つ設けられている。四つの固定用フランジ22は相互が周方向に離れて設けられている。固定用フランジ22がナックル7(図1参照)に固定ボルト9によって固定される。固定用フランジ22により外輪12はナックル7に取り付けられ、これにより外輪12を含む軸受装置10が車体に固定される。 外輪本体21は、円筒形状である鋼製本体部31と、鋼製本体部31を外周側から全体的に覆う樹脂製本体部41とを有する。図1において、外輪本体21の内周側に玉13が転がり接触する軌道面が形成されている。具体的に説明すると、鋼製本体部31の内周側に、前記軌道面として、軸方向一方側の外軌道面14aと軸方向他方側の外軌道面14bとが形成されている。 図2及び図3に示すように、各固定用フランジ22は、鋼製フランジ部32と、鋼製フランジ部32を覆う樹脂製フランジ部42とを有する。各鋼製フランジ部32は、鋼製本体部31の一部から径方向外方に延びて設けられている。樹脂製フランジ部42は、樹脂製本体部41の一部から径方向外方に延びて設けられている。 前記鋼製の部分30には、一つの鋼製本体部31と四つの鋼製フランジ部32とが含まれる。一つの鋼製本体部31及び四つの鋼製フランジ部32は、共通する鋼材により構成されていて、一体物である。前記樹脂製の部分40には、一つの樹脂製本体部41と四つの樹脂製フランジ部42とが含まれる。一つの樹脂製本体部41及び四つの樹脂製フランジ部42は、共通する樹脂材により構成されていて、一体物である。そして、鋼製の部分30と樹脂製の部分40とは結合(接合)されていて、一つの外輪12が構成される。 図1において、内軸部材11は、内軸(ハブ軸)15と、この内軸15の軸方向他方側に取り付けられている内輪16とを有する。内軸15及び内輪16は鋼製である。内軸15は、外輪12の径方向内方に設けられている軸状の内軸本体17と、内軸本体17の軸方向一方側に設けられている車輪用フランジ18とを有する。車輪用フランジ18は、内軸本体17の軸方向一方側から径方向外方に延びて設けられている。内軸15は、更に、内輪16が軸方向他方側へ脱落するのを防止するためのかしめ部15aを有する。かしめ部15aは、円筒状であった部分15bが塑性変形により拡径されて構成される。図1において、塑性変形前の前記円筒状であった部分15bは二点鎖線により示されている。 内輪16は、環状の部材であり、内軸本体17の軸方向他方側に外嵌し固定される。内軸本体17の軸方向一方側の外周に内軸軌道面19aが形成され、内輪16の外周面に内輪軌道面19bが形成されている。軸方向一方側における外軌道面14aと内軸軌道面19aとの間に玉13が複数配置される。軸方向他方側における外軌道面14bと内輪軌道面19bとの間に玉13が複数配置される。玉13は鋼製である。 軸受装置10は、軸方向一方側に第一シール24と、軸方向他方側に第二シール25とを備える。図1では、第一シール24及び第二シール25の構成は略して記載されている。第一シール24及び第二シール25それぞれは、内軸部材11と外輪12との間であって複数の玉13が設けられている軸受内部空間20に、軸受外部から異物が侵入するのを防止する。 〔外輪12について〕 図2及び図3において、前記のとおり、外輪12は、鋼製の部分30と樹脂製の部分40とによって構成されている。鋼製の部分30は、軸受鋼等の炭素鋼により製造される。樹脂製の部分40は、熱可塑性樹脂であり、例えばポリフェニレンサルファイド樹脂(PPS)である。樹脂製の部分40は金型を用いた射出成形により製造される。鋼製の部分30が前記金型の一部として用いられ、射出成形により樹脂製の部分40が鋼製の部分30を覆うようにして成形される。これにより、鋼製の部分30と樹脂製の部分40とが一体化され、鋼製の部分30と樹脂製の部分40との間の界面にすきまが生じることを抑制することができる。その結果、前記界面における応力集中及びクリープの発生を抑えることが可能となる。 鋼製の部分30と樹脂製の部分40との結合(接合)をより確実なものとするために、鋼製の部分30のうち、少なくとも樹脂製の部分40によって覆われる面に、化学エッチングが施されているのが好ましい。つまり、前記面が微小な凹凸面であるのが好ましい。 なお、別の製造方法として、樹脂製の部分40は熱硬化性樹脂であってもよい。 図4は、図2のIV矢視における断面図である。図5は、図2のV矢視における断面図である。図4及び図5は、中心線Cを含む面における外輪12の断面を示している。図4において、鋼製フランジ部32は、その径方向外側の部分として外側ブロック34と、その径方向内側の部分として内側ブロック35とを有する。外側ブロック34は、その厚さ寸法t1、つまり、軸方向寸法(t1)が一定となっている部分である。内側ブロック35は、その厚さ寸法t2、つまり、軸方向寸法(t2)が径方向内側に向かうにしたがって徐々に大きくなっている部分である。内側ブロック35が鋼製本体部31と繋がっている。内側ブロック35の存在により、外輪12に荷重が作用しても、鋼製本体部31と鋼製フランジ部32との間に局部応力が発生し難い。 図2、図3及び図4に示すように、鋼製フランジ部32は、鋼製フランジ部32の外周面33から径方向外方に突出している第一の凸条36を有する。第一の凸条36は、鋼製フランジ部32の外周に沿って設けられている。図2及び図3に示すように、第一の凸条36は、外側ブロック34と内側ブロック35とにわたって連続して設けられている。 図4に示すように、第一の凸条36の厚さ寸法t3、つまり軸方向寸法(t3)は、鋼製フランジ部32の軸方向寸法よりも小さい。更に説明すると、第一の凸条36の厚さ寸法t3は、外側ブロック34の厚さ寸法t1よりも小さい。 その第一の凸条36が、樹脂製である第一の被覆部43によって覆われている。第一の被覆部43は、樹脂製フランジ部42に含まれる。第一の被覆部43は、第一の凸条36を径方向外側及び軸方向両側から覆っている。具体的に説明すると、第一の被覆部43は、第一の凸条36を径方向外方から覆う第一の外側樹脂部44と、第一の凸条36を軸方向一方から覆う第一の一方側樹脂部45と、第一の凸条36を軸方向他方から覆う第一の他方側樹脂部46とを有する。このように、樹脂製フランジ部42は、第一の凸条36を径方向外側及び軸方向両側から覆う樹脂製の被覆部43を有する。 鋼製フランジ部32が有する第一の凸条36は、樹脂製フランジ部42に含まれる第一の被覆部43(第一の他方側樹脂部46)によって、軸方向他方側から覆われている。これに対して、鋼製フランジ部32のうち、ナックル7と接合される接合面側の部分38は、樹脂製フランジ部42によって軸方向他方側から覆われていない。つまり、鋼製フランジ部32は、ナックル7と接触する金属露出面39aを有する。樹脂製フランジ部42は、鋼製フランジ32のうちの金属露出面39a以外の外面39bを被覆している。 図2、図3及び図5に示すように、鋼製本体部31は、鋼製本体部31の外周面37から径方向外方に突出している第二の凸条47を有する。第二の凸条47は、鋼製本体部31の外周に沿って設けられている。図2及び図3に示すように、第一の凸条36と第二の凸条47とは繋がっていて、周方向で連続している。 第一の凸条36は、四つの鋼製フランジ部32それぞれに同様の形態で設けられている。周方向で隣り合う二つの第一の凸条36,36の間に一つの第二の凸条47が設けられている。周方向で隣り合う二つの第一の凸条36,36が、一つの第二の凸条47によって連結されている。鋼製フランジ部32は四箇所に設けられていて、第一の凸条36も四箇所に存在することから、第二の凸条47も四箇所に設けられている。以上より、四箇所の第一の凸条36と四箇所の第二の凸条47とによって、一つの環状の凸条52が構成され、その環状の凸条52は、鋼製の部分30の全周にわたって設けられている。 図5に示す形態では、第二の凸条47の厚さ寸法t4は、第一の凸条36の厚さ寸法t3と同じである。 図5において、第二の凸条47が、樹脂製である第二の被覆部48によって覆われている。第二の被覆部48は、樹脂製本体部41に含まれている。第二の被覆部48は、第二の凸条47を径方向外側及び軸方向両側から覆っている。具体的に説明すると、第二の被覆部48は、第二の凸条47を径方向外方から覆う第二の外側樹脂部49と、第二の凸条47を軸方向一方から覆う第二の一方側樹脂部50と、第二の凸条47を軸方向他方から覆う第二の他方側樹脂部51とを有する。このように、樹脂製本体部41は、第二の凸条47を径方向外側及び軸方向両側から覆う樹脂製の第二の被覆部48を有する。 第二の凸条47は、周方向で隣り合う鋼製フランジ部32,32の間にそれぞれ同様の形態で設けられている。ただし、本開示では(図2及び図3参照)、鋼製フランジ部32,32の間隔は一定ではないことから、第二の凸条47の周方向の長さは、全て同じではない。 図2及び図3に示すように、第一の被覆部43と第二の被覆部48とは繋がっていて、周方向で連続している。前記のとおり、第二の凸条47は四箇所に設けられていることから、第二の被覆部48も四箇所に設けられている。四箇所の第一の被覆部43と四箇所の第二の被覆部48とによって、一つの環状の被覆部53が構成され、その環状の被覆部53は、樹脂製の部分40の全周にわたって設けられている。 図1及び図4に示すように、外輪12の固定用フランジ22は、ナックル7に鋼製の固定ボルト9によって締結される。そのために、固定用フランジ22には(図4参照)固定ボルト9用の孔55が設けられている。固定ボルト9は、ナックル7の孔7aを通過し、固定用フランジ22の孔55に固定される。孔55は、鋼製フランジ部32に形成されている第一孔56と、樹脂製フランジ部42に形成されている第二孔57とにより構成されている。第一孔56と第二孔57とは同軸状に配置されている。 ボルト9のねじ部9aと螺合するねじ孔は、第一孔56に形成されている。第二孔57の内径は、ボルト9のねじ部9aの外径よりも大きく設定されている。このため、ねじ部9aが樹脂製フランジ部42側の第二孔57に位置していても、ねじ部9aは樹脂製フランジ部42に非接触となる。このため、ナックル7と固定用フランジ22との間であって固定ボルト9に作用する荷重は、樹脂製フランジ部42に直接的に伝わらない構成となっている。つまり、外輪12からナックル7への荷重は、鋼製の部分30及びボルト9を通じて伝達される。なお、樹脂製フランジ部42は、鋼製フランジ部32の弾性変形に追従するようにして変形する。 図4及び図5に示すように、樹脂製の部分40は鋼製の部分30を、金属露出面39aを除いて、外周側、軸方向一方側、及び軸方向他方側から覆っている。本開示の軸受装置10では、鋼製の部分30の軸方向他方側において樹脂製の部分40との結合力を特に高めるため、次の構成を備えている。 すなわち、外輪12の軸方向他方側において、鋼製本体部31の軸方向他方側の部分は、更に軸方向他方に突出している凸部60を有する。凸部60は周方向に連続して設けられていて、軸方向に短い円筒形状である。樹脂製本体部41は、凸部60を覆う第三の被覆部61を有する。第三の被覆部61は、凸部60を径方向外側、径方向内側、軸方向他方側から覆う。 また、図示しないが、鋼製の部分30の軸方向一方側において、樹脂製の部分40との結合力を高めるために、次の構成を備えていてもよい。 すなわち、鋼製本体部31の軸方向一方側の部分は、更に軸方向一方に突出している凸部を有していて、樹脂製本体部41は、その凸部を覆う被覆部(第四の被覆部)を有していてもよい。 鋼製本体部31と樹脂製本体部41との界面28が、外輪12の軸方向一方側の内周側で露出している。その露出している位置を界面28の(第一の)露出位置28aと称する。 前記のとおり、軸受装置10は、軸方向一方側に第一シール24を備える。第一シール24は外輪12に固定されていて、第一シール24が有するリップ(図示せず)が、内軸部材11の一部に接触する。 第一シール24の前記リップが内軸部材11の一部に接触する位置が、シール位置と定義される。第一シール24によるシール位置は、界面28の(第一の)露出位置28aよりも、軸方向一方側に設けられていて、軸受外部の異物が、露出位置28aに到達不能となっている。そのために、第一シール24は、樹脂製本体部41のうちの軸方向一方側の端部26に嵌合によって取り付けられている。つまり、第一シール24の取り付け範囲は、樹脂製の部分40に含まれる前記端部26である。 また、鋼製本体部31と樹脂製本体部41との界面28が、外輪12の軸方向他方側の内周側で露出している。その露出している位置を界面28の(第二の)露出位置28bと称する。 前記のとおり、軸受装置10は、軸方向他方側に第二シール25を備える。第二シール25は外輪12に固定されていて、第二シール25が有するリップ(図示せず)が、内軸部材11の一部(図1に示す内輪16、又は、内輪16に取り付けられた図示しないスリンガ)に接触する。 第二シール25の前記リップが内軸部材11の一部に接触する位置が、シール位置と定義される。第二シール25によるシール位置は、界面28の(第二の)露出位置28bよりも、軸方向他方側に設けられていて、軸受外部の異物が、露出位置28bに到達不能となっている。そのために、第二シール25は、樹脂製本体部41のうちの軸方向他方側の端部27に嵌合によって取り付けられている。つまり、第二シール25の取り付け範囲は、樹脂製の部分40に含まれる前記端部27である。 以上より、界面28の軸方向両側の露出位置28a,28bから、異物として例えば泥水が侵入せず、鋼製の部分30の腐食が防止される。 〔実施形態の軸受装置10について〕 以上のように、軸受装置10は、車輪8が取り付けられる内軸部材11と、ナックル7に固定される外輪12と、複数の玉13とを備える。外輪12は、円筒形状の外輪本体21と、相互が周方向に離れかつ外輪本体21から径方向外方に延びて設けられている四つの固定用フランジ22とを有する。固定用フランジ22がナックル7に固定される部分となる。固定用フランジ22は、鋼製フランジ部32と、鋼製フランジ部32を覆う樹脂製フランジ部42とを有する。鋼製フランジ部32は、その外周に沿って設けられている第一の凸条36を有する。樹脂製フランジ部42は、第一の凸条36を径方向外側及び軸方向両側から覆う樹脂製である第一の被覆部43を有する。 この構成を備える軸受装置10によれば、鋼製フランジ部32の外周に沿って設けられている第一の凸条36は、径方向外側及び軸方向両側の三方から樹脂製である第一の被覆部43によって覆われた構成となる。このため、外輪12の固定用フランジ22において、鋼製フランジ部32と樹脂製フランジ部42との結合力が高くなる。 また、鋼製本体部31は、その外周に沿って設けられている第二の凸条47を有する。樹脂製本体部41は、第二の凸条47を径方向外側及び軸方向両側から覆う樹脂製である第二の被覆部48を有する。このため、外輪本体21においても、鋼製本体部31と樹脂製本体部41との結合力を高くすることが可能となる。 また、第一の凸条36と第二の凸条47とは繋がっていて、第一の被覆部43と第二の被覆部48とは繋がっている。この構成によれば、第一の凸条36及び第二の凸条47が、鋼製フランジ部32及び鋼製本体部31の補剛リブとしての機能も有する。つまり、前記構成によれば、外輪12の強度(剛性)が高まる。そして、連続する第一の凸条36と第二の凸条47とが第一の被覆部43と第二の被覆部48とによって覆われることで、鋼製の部分30と樹脂製の部分40との全体としての結合力が更に高まる。 また、外輪本体21は、外軌道面14a,14bが内周側に形成されている円筒形状の鋼製本体部31を有する。鋼製フランジ部32は、鋼製本体部31の一部から径方向外方に延びて設けられている。この構成により、転動体である玉13が接触する鋼製本体部31と、ナックル7に固定される鋼製フランジ部32とは、一つの鋼製の部材により製造された構成となる。このため、その一つの鋼製の部材中に、ナックル7と玉13との間の外輪12における荷重の伝達経路が得られる。 よって、外輪12では、樹脂製の部分40を含むことで軽量化が可能となると共に、ナックル7と玉13との間で外輪12に作用する荷重に対して、強度(剛性)が確保される。外輪12に過大な荷重(異常な荷重)が作用しても、軸受装置10をナックル7に固定するという外輪12の機能が損なわれない。 また、鋼製フランジ部32は、ナックル7と接触する金属露出面39aを有する。そして、樹脂製フランジ部42は、鋼製フランジ32のうちの金属露出面39a以外の外面39bを被覆している。この構成によれば、固定用フランジ22とナックル7との間に例えば大きな軸方向の荷重が作用しても、樹脂製の部分40を介さず鋼製フランジ部32とナックル7との間で前記荷重の伝達が可能となる。このため、固定用フランジ22とナックル7との間で樹脂製の部分40の一部が座屈するなどの損傷は生じない。 〔その他〕 前記実施形態では、第一の凸条36と第二の凸条47とは繋がっている。第二の凸条47については、部分的に省略されていてもよい。例えば、外輪12に作用する荷重が比較的弱く、鋼製の部分30と樹脂製の部分40との間の結合力が、凸条とそれを覆う樹脂製の被覆部とが無くても、充分である箇所においては、第二の凸条47が省略されてもよい。 今回開示した実施形態はすべての点で例示であって制限的なものではない。本発明の権利範囲は、上述の実施形態に限定されるものではなく、特許請求の範囲の範囲に記載された構成と均等の範囲内でのすべての変更が含まれる。例えば、転動体を玉13として説明したが、転動体はころ(円すいころ)であってもよい。 7:ナックル(車体側の部材) 8:車輪 10:車輪用軸受装置 11:内軸部材(内方部材) 12:外輪(外方部材) 13:玉(転動体) 21:外輪本体(本体) 22:固定用フランジ 31:鋼製本体部 32:鋼製フランジ部 36:第一の凸条 39a:金属露出面 39b:外面 41:樹脂製本体部 42:樹脂製フランジ部 43:第一の被覆部 47:第二の凸条 48:第二の被覆部 [EN JP2021092236A]: The present invention relates to a wheel bearing device. A wheel bearing device called a hub unit is used to attach wheels and brake discs to the vehicle body of an automobile. In order to reduce the weight of the wheel bearing device, efforts have been made so far, such as thinning the portion having sufficient strength. However, there is a limit to weight reduction by thinning. Therefore, as disclosed in Patent Document 1, the outer member (also referred to as "outer ring") provided in the wheel bearing device is composed of a steel part and a resin part having a specific density smaller than that of steel. It is proposed to do. Japanese Unexamined Patent Publication No. 2016-145584 When the outer member of the wheel bearing device is composed of a steel portion and a resin portion, it is necessary to prevent a gap from being formed between these portions. If the gap is generated, the life of the wheel bearing device may be shortened. In particular, in the case of a wheel bearing device, a relatively large load may act on the outer member fixed to the knuckle. In order to reduce the weight, the outer member includes a resin portion, and when a load as described above is applied, a gap is likely to be generated between the steel portion and the resin portion. Therefore, in the present disclosure, in order to reduce the weight, even if the outer member includes a resin portion in addition to the steel portion, the bonding force between the steel portion and the resin portion is disclosed. It is an object of the present invention to provide a bearing device for wheels capable of increasing the number of bearing devices. The wheel bearing device of the present disclosure includes a plurality of inner members to which wheels are mounted, an outer member fixed to a member on the vehicle body side, and a plurality of outer members provided between the inner member and the outer member. A wheel bearing device including a rolling element, wherein the outer member is separated from a cylindrical main body having a raceway surface on which the rolling element rolls and contacts on the inner peripheral side in the circumferential direction. Moreover, it has a plurality of fixing flanges that extend outward in the radial direction from the main body and are fixed to the member on the vehicle body side, and the fixing flange includes a steel flange portion and the steel flange portion. The steel flange portion has a ridge provided along the outer periphery of the steel flange portion, and the resin flange portion has the ridge. It has a resin coating that covers from the outside in the radial direction and from both sides in the axial direction. According to the wheel bearing device having the above configuration, the ridges provided along the outer circumference of the steel flange portion are covered with resin covering portions from three sides in the radial direction and both sides in the axial direction. Become. Therefore, in the fixing flange of the outer member, it is possible to increase the bonding force between the steel flange portion and the resin flange portion. Further, preferably, the main body has a cylindrical steel main body portion in which the raceway surface is formed on the inner peripheral side, and the steel flange portion is in the radial direction from a part of the steel main body portion. It extends outward. In this case, the steel main body portion having a raceway surface on which the rolling elements roll and contact and the steel flange portion fixed to the member on the vehicle body side have a configuration manufactured by one steel member. Therefore, in the one steel member, a load transmission path in the outer member between the member on the vehicle body side and the rolling element can be obtained. Therefore, the outer member can be reduced in weight by including the resin portion, and the strength (rigidity) is increased against the load acting on the outer member between the member on the vehicle body side and the rolling element. Secured. Further, preferably, the main body has a resin main body portion that covers the steel main body portion from the outer peripheral side, and the steel main body portion is provided along the outer periphery of the steel main body portion. The resin main body portion has a second coating portion made of resin that covers the second ridge from the outside in the radial direction and from both sides in the axial direction. In this case, the weight of the main body can be reduced by the resin main body. The second ridge provided along the outer circumference of the steel main body is covered with the second resin covering from the outer side in the radial direction and both sides in the axial direction. Therefore, in the main body of the outer member, it is possible to increase the bonding force between the steel main body portion and the resin main body portion. Further, preferably, the first ridge provided along the outer circumference of the steel flange portion and the second ridge are connected to each other, and the first ridge of the resin flange portion has the first ridge. The covering portion and the second covering portion are connected to each other. In this case, the first ridge and the second ridge also function as stiffening ribs for the steel flange portion and the steel body portion. That is, according to the above configuration, the strength (rigidity) of the outer member is increased. Then, the continuous first ridge and the second ridge are covered by the first covering portion and the second covering portion, so that the steel portion and the resin portion are combined as a whole. Power is further increased. Further, preferably, the steel flange portion has a metal exposed surface in contact with the member on the vehicle body side, and the resin flange portion is an outer surface of the steel flange portion other than the metal exposed surface. It is covered. In this case, even if a large axial load acts between the fixing flange and the member on the vehicle body side, the load is applied between the steel flange portion and the member on the vehicle body side without passing through the resin portion. Transmission becomes possible. Therefore, damage such as buckling of the resin portion between the fixing flange and the member on the vehicle body side does not occur. According to the present invention, in order to reduce the weight, even if a resin flange portion is included as a resin portion in addition to the steel flange portion as a steel portion in the outer member, these steel flange portions are included. It is possible to increase the bonding force between the resin flange portion and the resin flange portion. It is sectional drawing which shows an example of the bearing device for a wheel. It is a perspective view when the outer ring is seen from one side in the axial direction. It is a perspective view when the outer ring is seen from the other side in the axial direction. It is sectional drawing in IV arrow view of FIG. It is sectional drawing in V arrow view of FIG. FIG. 1 is a cross-sectional view showing an example of a wheel bearing device. The wheel bearing device 10 (hereinafter referred to as bearing device 10) shown in FIG. 1 is called a so-called hub unit, and is referred to as a suspension device 7 (hereinafter referred to as knuckle 7) which is a member on the vehicle body side of an automobile. .) Is fixed and rotatably supports the wheel 8. The bearing device 10 is provided between the inner shaft member (inner member) 11 to which the wheel 8 is attached, the outer ring (outer member) 12 fixed to the knuckle 7, and the inner shaft member 11 and the outer ring 12. It is equipped with a plurality of rolling elements. In the bearing device 10 of the present disclosure, the rolling element is a ball 13, and the plurality of balls 13 are held by an annular cage 14. In the bearing device 10 of the present disclosure, the direction along the center line C of the bearing device 10 is defined as the "axial direction" of the bearing device 10. This axial direction also includes a direction parallel to the center line C. In the rolling bearing device 10 of the present disclosure, one side in the axial direction on the left side in FIG. 1 is the vehicle outer side, and the other side in the axial direction on the right side in FIG. 1 is the vehicle inner side. Further, the direction orthogonal to the center line C is defined as the "diameter direction", and the circumferential direction centered on the center line C is defined as the "circumferential direction". The outer ring 12 has a main body 21 having a cylindrical shape and a plurality of fixing flanges 22. Hereinafter, the main body 21 of the outer ring 12 will be referred to as an outer ring main body 21. FIG. 2 is a perspective view when the outer ring 12 is viewed from one side in the axial direction, and FIG. 3 is a perspective view when the outer ring 12 is viewed from the other side in the axial direction. The outer ring 12 includes a steel portion 30 and a resin portion 40. The plurality of fixing flanges 22 have the same shape. The outer ring main body 21 has a cylindrical shape centered on the center line C. The fixing flange 22 is provided so as to extend outward in the radial direction from the outer ring main body 21. Four fixing flanges 22 are provided around the outer ring main body 21. The four fixing flanges 22 are provided so as to be separated from each other in the circumferential direction. The fixing flange 22 is fixed to the knuckle 7 (see FIG. 1) by the fixing bolt 9. The outer ring 12 is attached to the knuckle 7 by the fixing flange 22, whereby the bearing device 10 including the outer ring 12 is fixed to the vehicle body. The outer ring main body 21 has a steel main body portion 31 having a cylindrical shape, and a resin main body portion 41 that totally covers the steel main body portion 31 from the outer peripheral side. In FIG. 1, a raceway surface on which the ball 13 rolls and contacts is formed on the inner peripheral side of the outer ring main body 21. More specifically, on the inner peripheral side of the steel main body 31, an outer raceway surface 14a on one side in the axial direction and an outer raceway surface 14b on the other side in the axial direction are formed as the raceway surfaces. As shown in FIGS. 2 and 3, each fixing flange 22 has a steel flange portion 32 and a resin flange portion 42 that covers the steel flange portion 32. Each steel flange portion 32 is provided so as to extend radially outward from a part of the steel main body portion 31. The resin flange portion 42 is provided so as to extend outward in the radial direction from a part of the resin main body portion 41. The steel portion 30 includes one steel main body portion 31 and four steel flange portions 32. The one steel main body portion 31 and the four steel flange portions 32 are made of a common steel material and are an integral part. The resin portion 40 includes one resin main body portion 41 and four resin flange portions 42. The one resin main body 41 and the four resin flanges 42 are made of a common resin material and are integrated. Then, the steel portion 30 and the resin portion 40 are bonded (joined) to form one outer ring 12. In FIG. 1, the inner shaft member 11 has an inner shaft (hub shaft) 15 and an inner ring 16 attached to the other side of the inner shaft 15 in the axial direction. The inner shaft 15 and the inner ring 16 are made of steel. The inner shaft 15 has a shaft-shaped inner shaft main body 17 provided inward in the radial direction of the outer ring 12 and a wheel flange 18 provided on one side in the axial direction of the inner shaft main body 17. The wheel flange 18 is provided so as to extend radially outward from one side in the axial direction of the inner shaft main body 17. The inner shaft 15 further has a crimped portion 15a for preventing the inner ring 16 from falling off to the other side in the axial direction. The caulked portion 15a is formed by expanding the diameter of the cylindrical portion 15b by plastic deformation. In FIG. 1, the cylindrical portion 15b before plastic deformation is indicated by a chain double-dashed line. The inner ring 16 is an annular member, and is externally fitted and fixed to the other side of the inner shaft main body 17 in the axial direction. An inner shaft raceway surface 19a is formed on the outer periphery of the inner shaft main body 17 on one side in the axial direction, and an inner ring raceway surface 19b is formed on the outer peripheral surface of the inner ring 16. A plurality of balls 13 are arranged between the outer raceway surface 14a and the inner shaft raceway surface 19a on one side in the axial direction. A plurality of balls 13 are arranged between the outer raceway surface 14b and the inner ring raceway surface 19b on the other side in the axial direction. The ball 13 is made of steel. The bearing device 10 includes a first seal 24 on one side in the axial direction and a second seal 25 on the other side in the axial direction. In FIG. 1, the configurations of the first seal 24 and the second seal 25 are abbreviated. Each of the first seal 24 and the second seal 25 prevents foreign matter from entering the bearing internal space 20 between the inner shaft member 11 and the outer ring 12 where a plurality of balls 13 are provided. To do. [About the outer ring 12] In FIGS. 2 and 3, as described above, the outer ring 12 is composed of a steel portion 30 and a resin portion 40. The steel portion 30 is made of carbon steel such as bearing steel. The resin portion 40 is a thermoplastic resin, for example polyphenylene sulfide resin (PPS). The resin portion 40 is manufactured by injection molding using a mold. The steel portion 30 is used as a part of the mold, and the resin portion 40 is formed by injection molding so as to cover the steel portion 30. As a result, the steel portion 30 and the resin portion 40 are integrated, and it is possible to prevent a gap from being generated at the interface between the steel portion 30 and the resin portion 40. As a result, it is possible to suppress stress concentration and creep occurrence at the interface. In order to make the bond (bonding) between the steel part 30 and the resin part 40 more reliable, chemical etching is applied to at least the surface of the steel part 30 covered by the resin part 40. It is preferably applied. That is, it is preferable that the surface is a minute uneven surface. As another production method, the resin portion 40 may be a thermosetting resin. FIG. 4 is a cross-sectional view taken along the line IV of FIG. FIG. 5 is a cross-sectional view taken along the line V of FIG. 4 and 5 show a cross section of the outer ring 12 on the surface including the center line C. In FIG. 4, the steel flange portion 32 has an outer block 34 as its radial outer portion and an inner block 35 as its radial inner portion. The outer block 34 is a portion whose thickness dimension t1, that is, the axial dimension (t1) is constant. The inner block 35 is a portion whose thickness dimension t2, that is, the axial dimension (t2) gradually increases toward the inside in the radial direction. The inner block 35 is connected to the steel main body 31. Due to the presence of the inner block 35, even if a load acts on the outer ring 12, local stress is unlikely to occur between the steel main body 31 and the steel flange 32. As shown in FIGS. 2, 3 and 4, the steel flange portion 32 has a first ridge 36 protruding radially outward from the outer peripheral surface 33 of the steel flange portion 32. The first ridge 36 is provided along the outer circumference of the steel flange portion 32. As shown in FIGS. 2 and 3, the first ridge 36 is continuously provided over the outer block 34 and the inner block 35. As shown in FIG. 4, the thickness dimension t3 of the first ridge 36, that is, the axial dimension (t3) is smaller than the axial dimension of the steel flange portion 32. More specifically, the thickness dimension t3 of the first ridge 36 is smaller than the thickness dimension t1 of the outer block 34. The first ridge 36 is covered by a first coating 43 made of resin. The first covering portion 43 is included in the resin flange portion 42. The first covering portion 43 covers the first ridge 36 from both the radial outer side and the axial direction. Specifically, the first covering portion 43 covers the first outer resin portion 44 that covers the first ridge 36 from the outside in the radial direction and the first covering portion 36 that covers the first ridge 36 from one axial direction. It has a resin portion 45 on one side and a resin portion 46 on the other side that covers the first ridge 36 from the other in the axial direction. As described above, the resin flange portion 42 has a resin covering portion 43 that covers the first ridge 36 from both the radial outer side and the axial direction. The first ridge 36 of the steel flange portion 32 is covered from the other side in the axial direction by the first covering portion 43 (first other side resin portion 46) included in the resin flange portion 42. .. On the other hand, of the steel flange portion 32, the portion 38 on the joint surface side to be joined to the knuckle 7 is not covered by the resin flange portion 42 from the other side in the axial direction. That is, the steel flange portion 32 has a metal exposed surface 39a that comes into contact with the knuckle 7. The resin flange portion 42 covers the outer surface 39b of the steel flange 32 other than the exposed metal surface 39a. As shown in FIGS. 2, 3 and 5, the steel main body 31 has a second ridge 47 protruding radially outward from the outer peripheral surface 37 of the steel main body 31. The second ridge 47 is provided along the outer circumference of the steel main body 31. As shown in FIGS. 2 and 3, the first ridge 36 and the second ridge 47 are connected and continuous in the circumferential direction. The first ridge 36 is provided on each of the four steel flange portions 32 in a similar manner. One second ridge 47 is provided between the two first ridges 36 and 36 adjacent to each other in the circumferential direction. Two first ridges 36,36 adjacent in the circumferential direction are connected by one second ridge 47. Since the steel flange portions 32 are provided at four locations and the first ridge 36 also exists at four locations, the second ridge 47 is also provided at four locations. From the above, one annular ridge 52 is formed by the four first ridges 36 and the four second ridges 47, and the annular ridge 52 is formed of the steel portion 30. It is provided all around. In the form shown in FIG. 5, the thickness dimension t4 of the second ridge 47 is the same as the thickness dimension t3 of the first ridge 36. In FIG. 5, the second ridge 47 is covered by a second covering 48 made of resin. The second covering portion 48 is included in the resin main body portion 41. The second covering portion 48 covers the second ridge 47 from both the radial outer side and the axial direction. Specifically, the second covering portion 48 covers the second outer resin portion 49 that covers the second ridge 47 from the outside in the radial direction and the second covering portion 47 that covers the second ridge 47 from one axial direction. It has a resin portion 50 on one side and a resin portion 51 on the other side that covers the second ridge 47 from the other in the axial direction. As described above, the resin main body portion 41 has a resin-made second covering portion 48 that covers the second ridge 47 from both the radial outer side and the axial direction. The second ridge 47 is provided between the steel flange portions 32 and 32 adjacent to each other in the circumferential direction in the same manner. However, in the present disclosure (see FIGS. 2 and 3), since the intervals between the steel flange portions 32 and 32 are not constant, the lengths of the second ridges 47 in the circumferential direction are not all the same. As shown in FIGS. 2 and 3, the first covering portion 43 and the second covering portion 48 are connected and continuous in the circumferential direction. As described above, since the second ridge 47 is provided at four places, the second covering portion 48 is also provided at f
[DE CN213594023U]: Dichtvorrichtung für Antriebsachse von Schwerlastfahrzeugachse [ZH CN213594023U]: 一种用于重载工程车车桥驱动桥的密封装置 [EN CN213594023U]: Sealing device for driving axle of heavy-duty engineering vehicle axle | [DE CN213594023U]: Das Gebrauchsmuster offenbart eine Dichtungsvorrichtung für eine Achsantriebsachse eines Schwermaschinenbaufahrzeugs, die eine Wellenhülse und ein Lager umfasst. Die Dichtungsvorrichtung umfasst eine äußere Dichtung und eine innere Öldichtung, wobei die äußere Dichtung aus einer Staubabdeckung und einer Öldichtung besteht. Die kombinierte Öldichtung wird verwendet, um das Eindringen von äußerem Staub, Schmutz und Regen zu blockieren; der innere Wellendichtring ist ein Wellendichtring, der zur Abdichtung des Mediums Öl innerhalb der Achse dient; die äußere Dichtung und die innere Öldichtung wirken mit der Wellenhülse zusammen, um ein Dichtungssystem zu bilden; die Wellenhülse ist mit einer zur Innenbohrung koaxialen Stufenbohrung versehen, deren axiale Oberfläche mit der äußeren Stirnfläche des Innenrings des Lagers übereinstimmt und deren zylindrische Oberfläche mit der Außenfläche des Innenrings des Lagers übereinstimmt . Das Gebrauchsmuster kombiniert die Vorteile eines kombinierten Wellendichtrings und eines Wellendichtrings und verwendet zwei interne und externe Kanäle. Das Abdichten löst den Widerspruch zwischen dem Blockieren des Staubs in der äußeren Umgebung und dem gleichzeitigen Abdichten des inneren Mediums und weist die Eigenschaften einer einfachen Struktur und geringen Kosten auf. [ZH CN213594023U]: 本实用新型公开了一种用于重载工程车车桥驱动桥的密封装置，包括轴套、轴承，该密封装置包括有外密封和内油封，其中外密封是由防尘盖和油封组成的组合油封，用于阻挡外界灰尘、泥土和雨水的进入；内油封为轴封，用于密封车桥内部的介质油；外密封、内油封与轴套配合，形成密封系统；轴套设有一个与内孔同轴的阶梯孔，其轴向面与轴承内圈外端面贴合，圆柱面与轴承内圈的外表面配合，本实用新型结合了组合油封和轴封的优点、采用内外两道密封、解决了阻挡外界环境灰尘与密封内部介质不能同时兼顾的矛盾，具有结构简单，成本低的特点。 [EN CN213594023U]: The utility model discloses a sealing device for a heavy-duty engineering vehicle axle drive axle, which includes a shaft sleeve and a bearing. The sealing device includes an outer seal and an inner oil seal, wherein the outer seal is composed of a dust cover and an oil seal The combined oil seal is used to block the entry of external dust, soil and rain; the inner oil seal is a shaft seal, which is used to seal the medium oil inside the axle; the outer seal and the inner oil seal cooperate with the shaft sleeve to form a sealing system; the shaft sleeve is provided with one The stepped hole coaxial with the inner hole, the axial surface of which fits with the outer end surface of the inner ring of the bearing, and the cylindrical surface matches the outer surface of the inner ring of the bearing. The utility model combines the advantages of a combined oil seal and a shaft seal and adopts two internal and external channels. Sealing solves the contradiction between blocking the dust in the external environment and sealing the internal medium at the same time, and has the characteristics of simple structure and low cost. | CN213594023U | 2021-07-02 | CN202022052003U | 2020-09-18 | CN202022052003U, 2020-09-18 | CN213594023U: 2021-07-02 | 莱阳市昌誉密封科技股份有限公司 |  | B60B35/18: I |  |  |  | [ZH CN213594023U]: 1 .一种用于重载工程车车桥驱动桥的密封装置，包括轴套、轴承，其特征是该密封装置 包括有外密封和内油封，其中外密封是由防尘盖和油封组成的组合油封，用于阻挡外界灰 尘、泥土和雨水的进入；内油封为轴封，用于密封车桥内部的介质油;外密封、内油封与轴套 配合，形成密封系统；轴套设有一个与内孔同轴的阶梯孔，其轴向面与轴承内圈外端面贴 合，圆柱面与轴承内圈的外表面配合。 2 .根据权利要求1所述的一种用于重载工程车车桥驱动桥的密封装置，其特征是外密 封中油封的油封弹簧唇及轴向唇朝向外界分布，轴向唇与防尘盖端面内表面过盈配合，形 成轴向密封面，径向唇与防尘盖内孔的外侧面过盈配合，形成径向密封，油封外圆内壁与防 尘盖的外圆端面形成间隙密封。 3 .根据权利要求1所述的一种用于重载工程车车桥驱动桥的密封装置，其特征是内密 封为双唇结构，外侧的小唇口与轴过盈配合。 [EN CN213594023U]: 1 A sealing device for a heavy-duty engineering vehicle axle drive axle, comprising a shaft sleeve and a bearing, characterized in that the sealing device includes an outer seal and an inner oil seal, wherein the outer seal is a combination of a dust cover and an oil seal The oil seal is used to block the entry of external dust, soil and rain; the inner oil seal is a shaft seal, which is used to seal the medium oil inside the axle; the outer seal and the inner oil seal cooperate with the shaft sleeve to form a sealing system; the shaft sleeve is provided with a and A stepped hole with a coaxial inner hole, the axial surface of which is attached to the outer end surface of the inner ring of the bearing, and the cylindrical surface is matched with the outer surface of the inner ring of the bearing. 2 The sealing device for the axle drive axle of a heavy-duty engineering vehicle according to claim 1, wherein the oil seal spring lip and the axial lip of the oil seal in the outer seal are distributed toward the outside, and the axial lip and the dust cover The inner surface of the end face has an interference fit to form an axial sealing surface, the radial lip and the outer surface of the inner hole of the dust cover are interference fit to form a radial seal, and the inner wall of the outer circle of the oil seal and the end face of the dust cover form a gap seal. 3 The sealing device for the axle drive axle of a heavy-duty engineering vehicle according to claim 1, characterized in that the inner seal is a double-lip structure, and the outer small lip is in interference fit with the shaft. | [ZH CN213594023U]: 一种用于重载工程车车桥驱动桥的密封装置 技术领域 [0001]本实用新型属于重载车车桥密封技术领域，尤其是涉及用于重载驱动桥密封的一 种密封装置。 背景技术 [0002]现有的车桥驱动桥密封大多采用传统的轴封密封结构，其基本结构包括一个带弹 簧的封油唇，一个与轴是间隙配合的防尘唇，如图1所示，为提高防尘效果，该应用一般采用 轴向同向排列2只油封的方式，由于结构的原因，该结构虽然在密封车桥内部介质油方面没 有任何问题，但在尘土飞扬、泥水泥泞、多水坑的工地施工恶劣环境，外界的灰尘杂质很快 就侵入到油封的内部，造成油封唇部的严重磨损，从而密封系统失效。 [0003]另外虽然有些应用上采用了可以有效阻挡外界恶劣环境的组合密封结构设计，但 因装配方法的不合理（装配时组合油封的防尘盖和油封是分开的），经常出现因油封密封唇 口反转而造成的密封失效。 实用新型内容 [0004]本实用新型的目的在于改进已有技术的不足而提供一种结合了组合油封和轴封 的优点、采用内外两道密封、解决了阻挡外界环境灰尘与密封内部介质不能同时兼顾的矛 盾、解决了传统油封在装配时存在的唇口翻转的问题、结构简单，成本低的用于重载工程车 车桥驱动桥的密封装置。 [0005]本实用新型的目的是这样实现的，一种用于重载工程车车桥驱动桥的密封装置， 包括轴套、轴承，其特点是该密封装置包括有外密封和内油封，其中外密封是由防尘盖和油 封组成的组合油封，用于阻挡外界灰尘、泥土和雨水的进入；内油封为轴封，用于密封车桥 内部的介质油;外密封、内油封与轴套配合，形成密封系统;轴套设有一个与内孔同轴的阶 梯孔，其轴向面与轴承内圈外端面贴合，圆柱面与轴承内圈的外表面配合。 [0006] 为了进一步实现本实用新型的目的，可以是外密封中油封的油封弹簧唇及轴向唇 朝向外界分布，轴向唇与防尘盖端面内表面过盈配合，形成轴向密封面，径向唇与防尘盖内 孔的外侧面过盈配合，形成径向密封，油封外圆内壁与防尘盖的外圆端面形成间隙密封。 [0007]为了进一步实现本实用新型的目的，可以是内密封为双唇结构，外侧的小唇□与 轴是过盈配合。 [0008]本实用新型与已有技术相比具有以下显著特点和积极效果:本实用新型采用内外 两道油封密封，外密封为组合油封，油封的弹簧唇及轴向唇均朝向外界分布，轴向唇与防尘 盖端面内表面过盈配合，形成轴向密封面，径向唇与防尘盖内孔的外侧面过盈配合，形成径 向密封面，油封外圆内壁与防尘盖的外圆端面形成小间隙密封，上述的三道密封结构可以 有效的防止外界的灰尘、泥土和雨水进入油封内部，另外在轴向和径向密封界面的唇□表 面涂布有润滑脂，也起到很好的吸附泥水的效果；内油封是一个典型的轴封结构，用于密封 车桥内部的介质油，内油封油安装在外油封的内侧，外界的灰尘杂质被外油封阻隔，内油封 的使用寿命大大延长;外油封和内油封与轴套配合,形成一个完整的密封系统;轴套在其下 端设有具有同轴的阶梯孔，油封在装配时，首先阶梯孔的轴向面与轴承内圈上端面贴合，径 向圆柱面与轴承内圈外表面配合，保证轴套与轴承内圈的可靠定位;然后装配内油封，内油 封外圆与轴承外圈过盈配合形成静态密封部，唇部橡胶与轴套外圈过盈配合形成动态密封 部。依同样方法装配外油封，使其外圆与轴承外圈过盈配合，唇部橡胶与轴套外圈过盈配 合;在装配外油封时，首先将油封的防尘盖和油封组装在一起，再二者同时装配到轴套上， 这样可以有效的避免油封的弹簧唇在装配时发生翻转。本实用新型结合了组合油封和轴封 的优点，很好的解决了阻挡外界环境灰尘与密封内部介质不能同时兼顾的矛盾；另外与传 统的密封系统不同，本实用新型改进了传统的轴套结构，这样在装配外油封时，可以保证油 封的弹簧唇不会发生翻转，很好的解决了传统油封在装配时存在的唇口翻转的问题;与传 统的密封系统相比，本实用新型密封系统结构简单，成本低，安装可靠。 附图说明 [0009]图1为现有技术的一种结构示意图。 [0010]图2为本实用新型的一种结构示意图。 [0011]图3为本实用新型的局部放大图。 [0012]图中：1、外密封，2、内油封，3、轴套，4、轴承，11、防尘盖，12、油封，31、同轴阶梯孔。 具体实施方式 [0013]下面结合附图和实施对本实用新型作进一步详细说明。 [0014] 一种用于重载工程车车桥驱动桥的密封装置，参照图2、图3,包括轴套3、轴承4,该 密封装置有两道密封:外密封1和内油封2；外密封1为组合油封，其中油封12的弹簧唇及轴 向唇均朝向外界分布，轴向唇与防尘盖11端面内表面过盈配合，形成轴向密封面，径向唇与 防尘盖11内孔的外侧面过盈配合，形成径向密封面，油封12外圆内壁与防尘盖11的外圆端 面形成小间隙密封，在轴向和径向密封界面的唇口表面涂布有润滑脂。内油封2安装在外油 封1的内侧，内油封2是一个典型的轴封结构；外密封1和内油封2与轴套3配合，形成一个完 整的密封系统。 [0015]轴套3在其下端设有具有同轴的阶梯孔结构31，油封在装配时，首先阶梯孔结构31 的轴向面与轴承4的内圈上端面贴合，径向圆柱面与轴承4的内圈外表面配合，保证轴套3与 轴承4的内圈的可靠定位；然后装配内油封2和外密封1。在装配外密封1时，油封的防尘盖11 和油封12先组装在一起，再装配到轴套3上。 [0016] 本实用新型不仅只限于重载车，对于工程用的渣土车、道路清扫车同样适用。 [EN CN213594023U]: A kind of sealing device for heavy-duty engineering vehicle axle drive axle technical field [0001] The present invention belongs to the technical field of heavy-duty vehicle axle sealing, and particularly relates to a sealing device for sealing a heavy-duty drive axle. Background technique [0002] Most of the existing axle drive axle seals adopt the traditional shaft seal sealing structure. The basic structure includes an oil sealing lip with a spring and a dust lip that is in clearance fit with the shaft, as shown in FIG. To improve the dustproof effect, this application generally adopts the method of arranging two oil seals in the same direction in the axial direction. Due to the structure, although the structure has no problems in sealing the medium oil inside the axle, it is dusty, muddy, and watery. In the harsh environment of the construction site of the pit, external dust and impurities quickly invade the inside of the oil seal, causing serious wear on the lip of the oil seal, and thus the sealing system fails. [0003] In addition, although some applications have adopted a combined seal structure design that can effectively block the harsh external environment, due to the unreasonable assembly method (the dust cover and the oil seal of the combined oil seal are separated during assembly), the oil seal is often sealed Seal failure caused by lip reversal. Utility model content [0004] The purpose of the present utility model is to improve the shortcomings of the existing technology and provide a combination of the advantages of a combined oil seal and a shaft seal, the use of internal and external seals, and solve the contradiction that the external environment dust and the internal medium of the seal cannot be taken into account at the same time. , It solves the problem of lip turnover in the assembly of traditional oil seals. It has simple structure and low cost as a sealing device for the axle drive axle of heavy-duty engineering vehicles. [0005] The purpose of the present utility model is achieved in this way, a sealing device for the axle drive axle of a heavy-duty engineering vehicle, including a shaft sleeve and a bearing. The feature is that the sealing device includes an outer seal and an inner oil seal, wherein The outer seal is a combined oil seal composed of a dust cover and an oil seal, which is used to block the entry of external dust, soil and rain; the inner oil seal is a shaft seal, which is used to seal the medium oil inside the axle; the outer seal, the inner oil seal and the shaft sleeve Cooperate to form a sealing system; the shaft sleeve is provided with a stepped hole coaxial with the inner hole, the axial surface of which is attached to the outer end surface of the inner ring of the bearing, and the cylindrical surface is matched with the outer surface of the inner ring of the bearing. [0006] In order to further achieve the purpose of the present invention, the oil seal spring lip and the axial lip of the oil seal in the outer seal may be distributed toward the outside, and the axial lip and the inner surface of the end face of the dust cover are interference fit to form an axial sealing surface, The radial lip is in interference fit with the outer surface of the inner hole of the dust cover to form a radial seal, and the outer circular inner wall of the oil seal and the outer circular end surface of the dust cover form a gap seal. [0007] In order to further achieve the purpose of the present invention, the inner seal may be a double-lip structure, and the outer small lip and the shaft are interference fit. [0008] Compared with the prior art, the utility model has the following remarkable features and positive effects: the utility model adopts two internal and external oil seals, the external seal is a combined oil seal, the spring lip and the axial lip of the oil seal are distributed towards the outside, and the shaft The lip and the inner surface of the end face of the dust cover have an interference fit to form an axial sealing surface. The radial lip and the outer surface of the inner hole of the dust cover have an interference fit to form a radial sealing surface. The outer circle end surface forms a small gap seal. The above-mentioned three seal structure can effectively prevent external dust, soil and rainwater from entering the oil seal. In addition, the lip surface of the axial and radial seal interface is coated with grease, which is also effective. The inner oil seal is a typical shaft seal structure, which is used to seal the medium oil inside the axle. The inner oil seal is installed inside the outer oil seal, and the external dust and impurities are blocked by the outer oil seal, and the inner oil seal The service life of the oil seal is greatly prolonged; the outer oil seal and the inner oil seal cooperate with the shaft sleeve to form a complete sealing system; the shaft sleeve is provided with a coaxial stepped hole at its lower end. When the oil seal is assembled, the axial surface of the stepped hole first The upper end surface of the inner ring of the bearing is fitted, and the radial cylindrical surface is matched with the outer surface of the inner ring of the bearing to ensure the reliable positioning of the sleeve and the inner ring of the bearing; then the inner oil seal is assembled, and the outer circle of the inner oil seal and the outer ring of the bearing form a static seal. Part, the lip rubber and the outer ring of the sleeve have an interference fit to form a dynamic sealing part. Assemble the outer oil seal in the same way, so that its outer circle and the outer ring of the bearing have an interference fit, and the lip rubber is an interference fit with the outer ring of the bushing; when assembling the outer oil seal, first assemble the dust cover and the oil seal of the oil seal together. The two are assembled on the shaft sleeve at the same time, which can effectively prevent the spring lip of the oil seal from turning over during assembly. The utility model combines the advantages of a combined oil seal and a shaft seal, and solves the contradiction that blocking the dust in the external environment and sealing the internal medium cannot be taken into account at the same time; in addition, different from the traditional sealing system, the utility model improves the traditional shaft sleeve structure In this way, when assembling the outer oil seal, it can be ensured that the spring lip of the oil seal will not turn over, which well solves the problem of lip turnover in the traditional oil seal assembly; compared with the traditional sealing system, the sealing system of the present invention The structure is simple, the cost is low, and the installation is reliable. Description of the drawings [0009] FIG. 1 is a schematic diagram of a structure of the prior art. [0010] FIG. 2 is a schematic diagram of a structure of the utility model. [0011] Figure 3 is a partial enlarged view of the utility model. [0012] In the figure: 1, outer seal, 2, inner oil seal, 3, shaft sleeve, 4, bearing, 11, dust cover, 12, oil seal, 31, coaxial stepped hole. Detailed ways [0013] The following describes the utility model in further detail with reference to the drawings and implementation. [0014] A sealing device for the axle drive axle of a heavy-duty engineering vehicle, referring to Figures 2 and 3, including a sleeve 3 and a bearing 4. The sealing device has two seals: an outer seal 1 and an inner oil seal 2; The outer seal 1 is a combined oil seal, in which the spring lip and the axial lip of the oil seal 12 are distributed toward the outside, the axial lip and the inner surface of the end face of the dust cover 11 are interference fit to form an axial sealing surface, and the radial lip and the dust cover 11 The outer surface of the inner hole has an interference fit to form a radial sealing surface. The outer circular inner wall of the oil seal 12 and the outer circular end surface of the dust cover 11 form a small gap seal, and the lip surface of the axial and radial seal interface is coated grease. The inner oil seal 2 is installed inside the outer oil seal 1. The inner oil seal 2 is a typical shaft seal structure; the outer seal 1 and the inner oil seal 2 cooperate with the shaft sleeve 3 to form a complete sealing system. [0015] The sleeve 3 is provided with a coaxial stepped hole structure 31 at its lower end. When the oil seal is assembled, first the axial surface of the stepped hole structure 31 is attached to the upper end surface of the inner ring of the bearing 4, and the radial cylindrical surface is The outer surface of the inner ring of the bearing 4 is matched to ensure the reliable positioning of the sleeve 3 and the inner ring of the bearing 4; then the inner oil seal 2 and the outer seal 1 are assembled. When assembling the outer seal 1, the dust cover 11 and the oil seal 12 of the oil seal are assembled together, and then assembled on the shaft sleeve 3. [0016] The utility model is not limited to heavy-duty vehicles, but is also applicable to muck trucks and road sweepers used in engineering.
[DE CN113074190A]: Distanzstück der Radnabenlagereinheit [ZH CN113074190A]: 一种轮毂轴承单元隔圈总成 [EN CN113074190A]: Spacer assembly of wheel hub bearing unit | [DE CN113074190A]: Die Erfindung offenbart eine Nabenlagereinheit-Abstandshalteranordnung, die zum technischen Gebiet der Nabenlagereinheiten gehört und eine Halbwelle, ein Achsgehäuse, eine Nabe und eine Nabenlagereinheit umfasst; die Nabe ist an der Außenseite des Achsgehäuses durch die Nabenlagereinheit hülsenförmig; die Halbwelle gleitet durch das Brückengehäuse, und ihr Ende ist mit einem Halbwellenflansch versehen, der fest mit der Nabe installiert ist; der Innenring der Nabe ist mit Distanzringen ausgestattet, die an der Endfläche des Außenrings der Nabenlagereinheit bzw. dem Halbwellenflansch anliegen; der Innenring des Distanzstücks ist mit einer Filtereinheit ausgestattet. Der Distanzring begrenzt die axiale Bewegung des Außenrings der Nabenlagereinheit, um die umfassende Lebensdauer der Nabenlagereinheit unter komplexen Belastungsbedingungen zu gewährleisten; und die Filteranordnung kann die Verunreinigungen, die in das Innengetriebeöl eindringen, effektiv isolieren und verhindern, dass die Verunreinigungen die Öldichtungslippe zerkratzen. und Getriebeöl nur in die äußere Öldichtung der Nabenlagereinheit eindringen lässt, kann Getriebeöl die Schmierwirkung der äußeren Öldichtung verbessern und die umfassende Lebensdauer der Öldichtung erhöhen. [ZH CN113074190A]: 本发明公开一种轮毂轴承单元隔圈总成，属于轮毂轴承单元技术领域，包括半轴、桥壳、轮毂和轮毂轴承单元；轮毂通过轮毂轴承单元套设于桥壳外侧；半轴滑动贯穿桥壳，且其端部设有与轮毂固定安装的半轴法兰；轮毂内圈装配有分别与轮毂轴承单元外圈端面和半轴法兰抵接的隔圈；隔圈内圈安装有过滤组件。通过隔圈限制轮毂轴承单元外圈的轴向移动，保证轮毂轴承单元在复杂受力情况下的综合使用寿命；且通过过滤组件可以有效隔离渗入内部齿轮油的杂质，避免杂质划伤油封唇口导致油封失效，进而避免车辆故障甚至恶性事故的发生；且只允许齿轮油渗入到轮毂轴承单元外侧油封，齿轮油可以增强外侧油封的润滑效果，提高油封的综合使用寿命。 [EN CN113074190A]: The invention discloses a hub bearing unit spacer assembly, which belongs to the technical field of hub bearing units and includes a half shaft, an axle housing, a hub and a hub bearing unit; the hub is sleeved on the outside of the axle housing through the hub bearing unit; the half shaft slides through the bridge Shell, and its end is provided with a half shaft flange fixedly installed with the hub; the inner ring of the hub is equipped with spacer rings that abut against the end surface of the outer ring of the hub bearing unit and the half shaft flange respectively; the inner ring of the spacer is equipped with a filter assembly . The spacer ring restricts the axial movement of the outer ring of the hub bearing unit to ensure the comprehensive service life of the hub bearing unit under complex stress conditions; and the filter assembly can effectively isolate the impurities that penetrate the internal gear oil and avoid the impurities from scratching the oil seal lip Causes the oil seal to fail, thereby avoiding vehicle failures and even fatal accidents; and only allowing gear oil to penetrate into the outer oil seal of the hub bearing unit, gear oil can enhance the lubrication effect of the outer oil seal and increase the comprehensive service life of the oil seal. | CN113074190A | 2021-07-06 | CN202110361084A | 2021-04-02 | CN202110361084A, 2021-04-02 | CN113074190A: 2021-07-06 | 中国重汽集团济南动力有限公司 |  | F16C35/077: I B60B27/00: I F16C33/66: I F16C33/78: I F16N39/06: I |  |  |  | [ZH CN113074190A]: 1 .一种轮毂轴承单元隔圈总成，其特征在于，包括半轴(5)、桥壳(7)、轮毂⑷和轮毂轴 承单元(6)；所述轮毂⑷通过所述轮毂轴承单元⑹套设于所述桥壳(7)外侧;所述半轴⑸ 滑动贯穿所述桥壳⑺，且其端部设有与所述轮毂(4)固定安装的半轴法兰⑶；所述轮毂 (4)内圈装配有分别与所述轮毂轴承单元⑹外圈端面和所述半轴法兰⑶抵接的隔圈(1)； 所述隔圈⑴内圈安装有过滤组件。 2 .根据权利要求1所述的轮毂轴承单元隔圈总成，其特征在于，所述过滤组件包括呈阶 梯圆环状的过滤支架⑵和滤网(8)；所述过滤支架⑵与所述隔圈⑴内圈装配连接，且其 靠近所述隔圈⑴的纵向面上间隔设有通槽(21)；所述通槽(21)靠近所述半轴法兰⑶的一 侧与所述滤网⑻贴合安装。 3 .根据权利要求2所述的轮毂轴承单元隔圈总成，其特征在于，所述过滤支架⑵靠近 所述半轴法兰⑶的一侧与所述半轴法兰⑶紧密贴合，且两者间设有密封垫片。 4 .根据权利要求2所述的轮毂轴承单元隔圈总成，其特征在于，所述滤网(8)为耐久性 滤纸或钢丝布。 5 .根据权利要求4所述的轮毂轴承单元隔圈总成，其特征在于，所述滤网(8)过滤精度 不小于13um。 6 .根据权利要求2所述的轮毂轴承单元隔圈总成，其特征在于，所述过滤支架⑵材质 为高强度尼龙，且为一体注塑成型。 7 .根据权利要求2所述的轮毂轴承单元隔圈总成，其特征在于，所述过滤支架⑵与所 述滤网⑻通过超声波焊接为一体。 8 .根据权利要求2所述的轮毂轴承单元隔圈总成，其特征在于，所述半轴⑸靠近所述 半轴法兰⑶的一端螺纹旋接有锁紧螺母(9)，所述锁紧螺母⑼与所述轮毂轴承单元⑹内 圈端面间抵接有垫圈(10)。 9 .根据权利要求2所述的轮毂轴承单元隔圈总成，其特征在于，所述过滤支架⑵与所 述隔圈⑴过盈配合，且通过粘结剂粘合。 [EN CN113074190A]: 1 A hub bearing unit spacer assembly, characterized by comprising a half shaft (5), an axle housing (7), a hub and a hub bearing unit (6); the hub passes through the hub bearing unit sleeve Located on the outside of the axle housing (7); the half shaft slides through the axle housing , and its end is provided with a half shaft flange fixedly installed with the hub (4); the hub ( 4) The inner ring is equipped with spacer rings (1) that respectively abut against the end face of the hub bearing unit (6) outer ring and the half shaft flange (3); the spacer ring (1) is equipped with a filter assembly on the inner ring. 2 The hub bearing unit spacer assembly according to claim 1, wherein the filter assembly includes a stepped annular filter bracket (2) and a filter screen (8); the filter bracket (2) and the spacer The inner ring is assembled and connected, and a through groove (21) is arranged on the longitudinal surface close to the spacer ; the side of the through groove (21) close to the half shaft flange is connected to the filter The net fits and installs. 3 The hub bearing unit spacer assembly according to claim 2, wherein the filter bracket (2) close to the side of the half shaft flange and the half shaft flange tightly fit, and the two There is a sealing gasket between them. 4 The hub bearing unit spacer assembly according to claim 2, wherein the filter screen (8) is durable filter paper or steel wire cloth. 5 The hub bearing unit spacer assembly according to claim 4, characterized in that the filtering accuracy of the filter screen (8) is not less than 13um. 6 The wheel hub bearing unit spacer assembly according to claim 2, wherein the filter bracket (2) is made of high-strength nylon and is integrally injection molded. 7 The hub bearing unit spacer assembly according to claim 2, wherein the filter bracket (2) and the filter screen (9) are integrated by ultrasonic welding. 8 The hub bearing unit spacer assembly according to claim 2, characterized in that, one end of the half shaft close to the half shaft flange is screwed with a locking nut (9), and the locking A washer (10) is abutted between the nut and the inner ring end surface of the hub bearing unit . 9 The hub bearing unit spacer assembly according to claim 2, wherein the filter bracket (2) is in an interference fit with the spacer (1), and is bonded by an adhesive. | [ZH CN113074190A]: 一种轮毂轴承单元隔圈总成 技术领域 [0001]本发明属于轮毂轴承单元技术领域，具体地说是一种轮毂轴承单元隔圈总成。 背景技术 [0002]目前卡车单级减速桥壳轮毂越来越多的采用轮毂轴承单元结构，轮毂轴承单元结 构具有免维护、装配简单、寿命高等特点；轮毂轴承单元采用脂润滑，其自身的外侧安装油 封，用来防止润滑脂溢出，和避免外部的齿轮油进入轮毂轴承单元内从而导致轮毂轴承单 元损坏失效。 [0003] 一方面，随着车辆正常运行，桥壳齿轮油会混入各种细小铁屑等杂质，带杂质的齿 轮油会通过半轴法兰与轮毂间隙进入轮毂轴承单元安装空间，齿轮油中的铁屑等杂质会破 坏轮毂轴承单元的油封唇口，导致油封失效，进而引发轮毂轴承单元失效，导致车辆故障。 [0004]另一方面，重型卡车轮毂轴承单元受力复杂，大多没有轴向限位固定，轮毂轴承单 元使用寿命短，更换频繁，严重影响正常使用。 发明内容 [0005] 为解决带杂质的齿轮油会通过半轴法兰与轮毂间隙进入轮毂轴承单元安装空间， 齿轮油中的铁屑等杂质会破坏轮毂轴承单元的油封唇□，导致油封失效，进而引发轮毂轴 承单元失效，导致车辆故障;轮毂轴承单元受力复杂，大多没有轴向限位固定，轮毂轴承单 元使用寿命短的问题，本发明提供一种轮毂轴承单元隔圈总成。 [0006]本发明是通过下述技术方案来实现的。 [0007] 一种轮毂轴承单元隔圈总成，包括半轴、桥壳、轮毂和轮毂轴承单元;所述轮毂通 过所述轮毂轴承单元套设于所述桥壳外侧;所述半轴滑动贯穿所述桥壳,且其端部设有与 所述轮毂固定安装的半轴法兰;所述轮毂内圈装配有分别与所述轮毂轴承单元外圈端面和 所述半轴法兰抵接的隔圈；所述隔圈内圈安装有过滤组件。通过隔圈限制轮毂轴承单元外 圈的轴向移动，保证轮毂轴承单元在复杂受力情况下的综合使用寿命;且通过过滤组件可 以有效隔离渗入内部齿轮油的杂质，避免杂质划伤油封唇口导致油封失效，进而避免车辆 故障甚至恶性事故的发生；且只允许齿轮油渗入到轮毂轴承单元外侧油封，齿轮油可以增 强外侧油封的润滑效果，提高油封的综合使用寿命。 [0008] 本发明的进一步改进还有，所述过滤组件包括呈阶梯圆环状的过滤支架和滤网； 所述过滤支架与所述隔圈内圈装配连接，且其靠近所述隔圈的纵向面上间隔设有通槽;所 述通槽靠近所述半轴法兰的一侧与所述滤网贴合安装。通过过滤支架对滤网进行支撑安 装，保证对齿轮油过滤的可靠性;阶梯圆环结构的过滤支架，结构强度好，保证其综合使用 寿命;且能有效避开锁紧螺母装配空间，结构设计合理。 [0009] 本发明的进一步改进还有,所述过滤支架靠近所述半轴法兰的一侧与所述半轴法 兰紧密贴合,且两者间设有密封垫片。半轴法兰通过密封垫片压紧过滤支架,使过滤支架产 生轻微弹性形变，保证过滤支架与半轴法兰间贴合密封良好，防止带杂质的齿轮油从两者 缝隙渗入。 [0010] 本发明的进一步改进还有，所述滤网为耐久性滤纸或钢丝布。保证滤网的使用寿 命，降低其更换频率。 [0011] 本发明的进一步改进还有，所述滤网过滤精度不小于13um。保证滤网对齿轮油杂 质良好的过滤效果。 [0012]本发明的进一步改进还有，所述过滤支架材质为高强度尼龙，且为一体注塑成型。 过滤支架结构强度好、质量轻，且具有一定的弹性，保证使用的可靠性，成型工艺简单，易于 实现。 [0013]本发明的进一步改进还有，所述过滤支架与所述滤网通过超声波焊接为一体。超 声波焊接，连接牢靠，操作便捷。 [0014]本发明的进一步改进还有，所述半轴靠近所述半轴法兰的一端螺纹旋接有锁紧螺 母，所述锁紧螺母与所述轮毂轴承单元内圈端面间抵接有垫圈。锁紧螺母通过垫圈对轮毂 轴承单元内圈端面进行支撑，限制轮毂轴承单元的内圈轴向移动，保证轮毂轴承单元在复 杂受力情况下的综合使用寿命。 [0015] 本发明的进一步改进还有，所述过滤支架与所述隔圈过盈配合，且通过粘结剂粘 合。保证隔圈与过滤支架连接的牢靠性和良好的密封性。 [0016]从以上技术方案可以看出，本发明的有益效果是:通过隔圈限制轮毂轴承单元外 圈的轴向移动，通过锁紧螺母限制轮毂轴承单元的内圈轴向移动，保证轮毂轴承单元在复 杂受力情况下的综合使用寿命;且通过过滤组件可以有效隔离渗入内部齿轮油的杂质，避 免杂质划伤油封唇□导致油封失效，进而避免车辆故障甚至恶性事故的发生;且只允许齿 轮油渗入到轮毂轴承单元外侧油封，齿轮油可以增强外侧油封的润滑效果，提高油封的综 合使用寿命。 附图说明 [0017]为了更清楚地说明本发明的技术方案，下面将对描述中所需要使用的附图作简单 地介绍，显而易见地，下面描述中的附图仅仅是本发明的一些实施例，对于本领域普通技术 人员来讲，在不付出创造性劳动的前提下，还可以根据这些附图获得其他的附图。 [0018]图1为本发明具体实施方式的结构示意图。 [0019]图2为图1中A的局部放大结构示意图。 [0020]图3为本发明具体实施方式的隔圈与过滤组件结构示意图。 [0021]图4为图3的侧视结构示意图。 [0022]附图中：1、隔圈，2、过滤支架,21、通槽,3、半轴法兰,4、轮毂,5、半轴,6、轮毂轴承 单元,7、桥壳,8、滤网，9、锁紧螺母,10、垫圈。 具体实施方式 [0023]为使得本发明的目的、特征、优点能够更加的明显和易懂，下面将结合本具体实施 例中的附图，对本发明中的技术方案进行清楚、完整地描述，显然，下面所描述的实施例仅 仅是本发明一部分实施例，而非全部的实施例。基于本专利中的实施例，本领域普通技术人 员在没有做出创造性劳动前提下所获得的所有其它实施例，都属于本专利保护的范围。 [0024]如图1所示，本发明公开一种轮毂轴承单元隔圈总成，包括半轴5、桥壳7、轮毂4和 轮毂轴承单元6；所述轮毂4通过所述轮毂轴承单元6套设安装于所述桥壳7的外侧;所述半 轴5滑动贯穿所述桥壳7,且所述半轴5与桥壳7间留有间隙;所述半轴5端部一体成型有与所 述轮毂4通过螺栓固定安装的半轴法兰3；半轴法兰3、轮毂轴承单元6、轮毂4和桥壳7间形成 一个环形的空间，在此空间内设有与所述轮毂轴承单元6外圈端面和所述半轴法兰3抵接的 45号钢材质的隔圈1，所述隔圈1与所述轮毂4内圈密封装配;所述隔圈1内圈安装有对齿轮 油进行过滤的过滤组件。 [0025] 通过隔圈1限制轮毂轴承单元6外圈的轴向移动，保证轮毂轴承单元6在复杂受力 情况下的综合使用寿命;且通过过滤组件可以有效隔离渗入内部齿轮油的杂质，避免杂质 划伤油封唇□导致油封失效,进而避免车辆故障甚至恶性事故的发生;且只允许齿轮油渗 入到轮毂轴承单元6外侧油封，齿轮油可以增强外侧油封的润滑效果,提高油封的综合使用 寿命。 [0026]如图2所示，所述半轴5靠近所述半轴法兰3的一端外侧螺纹旋接有锁紧螺母9,所 述锁紧螺母9与所述轮毂轴承单元6内圈端面间抵接有垫圈10。锁紧螺母9通过垫圈10对轮 毂轴承单元6内圈端面进行支撑，限制轮毂轴承单元6的内圈轴向移动，保证轮毂轴承单元6 在复杂受力情况下的综合使用寿命。 [0027]如图2-4所示，所述过滤组件包括呈阶梯圆环状的过滤支架2和滤网8；所述过滤支 架2从外到内依次设有横向面、纵向面、横向面、纵向面，且相邻两面垂直设置;所述过滤支 架2与所述隔圈1内圈装配连接，且其靠近所述隔圈1的纵向面上间隔设有通槽21,相邻通槽 21间设有连接筋;所述通槽21靠近所述半轴法兰3的一侧与所述滤网8贴合安装，所述滤网8 整体呈圆环状。通过过滤支架2对滤网8进行支撑安装，保证对齿轮油过滤的可靠性;阶梯圆 环结构的过滤支架2,结构强度好，保证其综合使用寿命;且能有效避开锁紧螺母9装配空 间，结构设计合理。 [0028]其中，所述过滤支架2靠近所述半轴法兰3的纵向面与所述半轴法兰3间紧密夹紧 有密封垫片。具体为:所述过滤支架2靠近所述半轴法兰3的一侧凸出于所述隔圈1端面。在 安装时，半轴法兰3通过密封垫片压紧过滤支架2,使过滤支架2产生轻微弹性形变，保证过 滤支架2与半轴法兰3间贴合密封良好，防止带杂质的齿轮油从两者缝隙渗入。 [0029] 所述滤网8为耐久性滤纸或钢丝布，其过滤精度不小于13um。保证滤网8的使用寿 命和良好的过滤效果，降低其更换频率。 [0030] 所述过滤支架2材质为高强度尼龙，且为一体注塑成型。过滤支架2结构强度好、质 量轻，且具有一定的弹性，保证使用的可靠性，成型工艺简单，易于实现。所述过滤支架2与 所述滤网8通过超声波焊接为一体。超声波焊接，连接牢靠，操作便捷。 [0031] 所述过滤支架2与所述隔圈1过盈配合，且通过粘结剂粘合。保证隔圈1与过滤支架 2连接的牢靠性和良好的密封性。 [0032] 本轮毂轴承单元隔圈总成，结构简单，实用性好，通过隔圈限制轮毂轴承单元外圈 的轴向移动,通过锁紧螺母限制轮毂轴承单元的内圈轴向移动,保证轮毂轴承单元在复杂 受力情况下的综合使用寿命;且通过过滤组件可以有效隔离渗入内部齿轮油的杂质，避免 杂质划伤油封唇口导致油封失效,进而避免车辆故障甚至恶性事故的发生;且只允许齿轮 油渗入到轮毂轴承单元外侧油封，齿轮油可以增强外侧油封的润滑效果，提高油封的综合 使用寿命。 [0033]本中各个实施例采用递进的方式描述，每个实施例重点说明的都是与其他 实施例的不同之处，各个实施例之间相同、相似部分互相参见即可。 [0034]本发明的和权利要求书及上述附图中的术语“上”、“下”、“外侧” “内侧”等 如果存在是用于区别位置上的相对关系，而不必给予定性。应该理解这样使用的数据在适 当情况下可以互换，以便这里描述的本发明的实施例能够以除了在这里图示或描述的那些 以外的顺序实施。此外，术语“包括”和“具有”以及他们的任何变形，意图在于覆盖不排他的 包含。 [0035]对所公开的实施例的上述说明，使本领域专业技术人员能够实现或使用本发明。 对这些实施例的多种修改对本领域的专业技术人员来说将是显而易见的，本文中所定义的 一般原理可以在不脱离本发明的精神或范围的情况下，在其它实施例中实现。因此，本发明 将不会被限制于本文所示的这些实施例，而是要符合与本文所公开的原理和新颖特点相一 致的最宽的范围。 [EN CN113074190A]: Technical field of hub bearing unit spacer assembly [0001] The present invention belongs to the technical field of hub bearing units, and specifically relates to a hub bearing unit spacer assembly. Background technique [0002] At present, more and more single-stage reduction axle housing wheels of trucks adopt the structure of hub bearing unit. The structure of the hub bearing unit has the characteristics of maintenance-free, simple assembly and long life. The wheel hub bearing unit adopts grease lubrication, and its own outer side is equipped with oil seal , Used to prevent grease overflow, and to prevent external gear oil from entering the hub bearing unit and causing damage to the hub bearing unit. [0003] On the one hand, with the normal operation of the vehicle, the axle housing gear oil will be mixed with various fine iron filings and other impurities, and the gear oil with impurities will enter the hub bearing unit installation space through the gap between the axle flange and the hub, and the gear oil is Impurities such as iron filings will damage the oil seal lip of the wheel hub bearing unit, causing the oil seal to fail, which in turn will cause the wheel hub bearing unit to fail and cause vehicle failure. [0004] On the other hand, the heavy-duty truck wheel hub bearing unit has complex forces, and most of them have no axial limit fixation. The wheel hub bearing unit has a short service life and frequent replacement, which seriously affects normal use. Summary of the invention [0005] In order to solve the problem that the gear oil with impurities will enter the hub bearing unit installation space through the gap between the half shaft flange and the hub, the iron filings in the gear oil will damage the oil seal lip of the hub bearing unit, causing the oil seal to fail and cause The failure of the wheel hub bearing unit leads to vehicle failure; the force of the wheel hub bearing unit is complicated, and most of them do not have the problems of axial limiting and fixing, and the service life of the wheel hub bearing unit is short. The present invention provides a wheel hub bearing unit spacer assembly. [0006] The present invention is achieved through the following technical solutions. [0007] A hub bearing unit spacer assembly, including a half shaft, an axle housing, a hub and a hub bearing unit; the hub is sleeved on the outside of the axle housing through the hub bearing unit; the half shaft slides through The axle housing, and its end is provided with a half-shaft flange fixedly installed with the hub; the inner ring of the hub is equipped with the end face of the outer ring of the hub bearing unit and the half-shaft flange, respectively Spacer; the inner ring of the spacer is installed with a filter assembly. The spacer ring restricts the axial movement of the outer ring of the hub bearing unit to ensure the comprehensive service life of the hub bearing unit under complex stress conditions; and the filter assembly can effectively isolate the impurities that penetrate the internal gear oil and avoid the impurities from scratching the oil seal lip Causes the oil seal to fail, thereby avoiding vehicle failures and even fatal accidents; and only allowing gear oil to penetrate into the outer oil seal of the wheel hub bearing unit, the gear oil can enhance the lubrication effect of the outer oil seal and increase the comprehensive service life of the oil seal. [0008] A further improvement of the present invention is that the filter assembly includes a filter bracket and a filter screen in a stepped circular ring; the filter bracket is assembled and connected to the inner ring of the spacer, and it is close to the inner ring of the spacer. Through grooves are arranged at intervals on the longitudinal surface; the side of the through grooves close to the half-shaft flange is attached to the filter screen for installation. The filter screen is supported and installed by the filter bracket to ensure the reliability of the gear oil filtration; the filter bracket of the step ring structure has good structural strength and guarantees its comprehensive service life; and can effectively avoid the assembly space of the lock nut, and the structure design reasonable. [0009] A further improvement of the present invention is that the side of the filter bracket close to the half-shaft flange is closely attached to the half-shaft flange, and a sealing gasket is provided between the two. The half shaft flange presses the filter bracket through the sealing gasket to make the filter bracket produce a slight elastic deformation, to ensure that the filter bracket and the half shaft flange fit and seal well, and prevent the gear oil with impurities from both The crevice seeps in. [0010] A further improvement of the present invention is that the filter screen is durable filter paper or steel wire cloth. Ensure the service life of the filter and reduce its replacement frequency. [0011] A further improvement of the present invention is that the filtering accuracy of the filter is not less than 13um. Ensure that the filter screen has a good filtering effect on gear oil impurities. [0012] A further improvement of the present invention is that the filter bracket is made of high-strength nylon and is integrally injection molded. The filter bracket has good structural strength, light weight, and has a certain degree of flexibility to ensure the reliability of use, and the molding process is simple and easy to realize. [0013] A further improvement of the present invention is that the filter bracket and the filter screen are integrated by ultrasonic welding. Ultrasonic welding, reliable connection and convenient operation. [0014] In a further improvement of the present invention, a lock nut is screwed on one end of the half shaft close to the half shaft flange, and abutting between the lock nut and the inner ring end surface of the hub bearing unit washer. The lock nut supports the end surface of the inner ring of the hub bearing unit through the washer, restricts the axial movement of the inner ring of the hub bearing unit, and ensures the comprehensive service life of the hub bearing unit under complex stress conditions. [0015] A further improvement of the present invention is that the filter bracket and the spacer ring have an interference fit and are bonded by an adhesive. Ensure the reliability and good airtightness of the connection between the spacer and the filter bracket. [0016] It can be seen from the above technical solutions that the beneficial effects of the present invention are: the axial movement of the outer ring of the hub bearing unit is restricted by the spacer, and the axial movement of the inner ring of the hub bearing unit is restricted by the lock nut to ensure the hub bearing The comprehensive service life of the unit under complex stress conditions; and the filter component can effectively isolate the impurities that penetrate the internal gear oil, avoiding the impurities from scratching the oil seal lip and causing the oil seal to fail, thereby avoiding vehicle failures and even vicious accidents; and only allowed The gear oil penetrates into the outer oil seal of the wheel hub bearing unit, and the gear oil can enhance the lubrication effect of the outer oil seal and improve the comprehensive service life of the oil seal. Description of the drawings [0017] In order to explain the technical solution of the present invention more clearly, the following will briefly introduce the drawings that need to be used in the description. Obviously, the drawings in the following description are only some embodiments of the present invention. For those of ordinary skill in the art, without creative work, other drawings can be obtained from these drawings. [0018] FIG. 1 is a schematic structural diagram of a specific embodiment of the present invention. [0019] FIG. 2 is a schematic diagram of a partial enlarged structure of A in FIG. 1. [0020] FIG. 3 is a schematic diagram of the spacer and filter assembly structure according to a specific embodiment of the present invention. [0021] FIG. 4 is a schematic side view of the structure of FIG. 3. [0022] In the drawings: 1, spacer, 2, filter bracket, 21, through groove, 3, half shaft flange, 4, wheel hub, 5, half shaft, 6, wheel hub bearing unit, 7, axle housing, 8 , Filter, 9. Lock nut, 10. Washer. Detailed ways [0023] In order to make the objectives, features, and advantages of the present invention more obvious and understandable, the technical solutions of the present invention will be described clearly and completely in conjunction with the accompanying drawings in this specific embodiment. Obviously, the following The described embodiments are only a part of the embodiments of the present invention, rather than all the embodiments. Based on the embodiments in this patent, all other embodiments obtained by a person of ordinary skill in the art without creative work shall fall within the scope of protection of this patent. [0024] As shown in FIG. 1, the present invention discloses a hub bearing unit spacer assembly, including a half shaft 5, an axle housing 7, a hub 4 and a hub bearing unit 6; the hub 4 passes through the hub bearing unit 6. It is sleeved and installed on the outside of the axle housing 7; the half shaft 5 slides through the axle housing 7, and there is a gap between the half shaft 5 and the axle housing 7; the end of the half shaft 5 is integrally formed with The half-shaft flange 3 fixedly installed with the hub 4 by bolts; the half-shaft flange 3, the hub bearing unit 6, the hub 4 and the axle housing 7 form an annular space, and the space is provided with the hub The end face of the outer ring of the bearing unit 6 and the semi-shaft flange 3 abut the spacer ring 1 made of 45 steel material, the spacer ring 1 and the inner ring of the hub 4 are sealed and assembled; the inner ring of the spacer ring 1 is installed with Filter components for filtering gear oil. [0025] The spacer ring 1 restricts the axial movement of the outer ring of the hub bearing unit 6 to ensure the comprehensive service life of the hub bearing unit 6 under complex stress conditions; and the filter assembly can effectively isolate impurities that penetrate the internal gear oil to avoid Impurities scratch the oil seal lip and cause the oil seal to fail, thereby avoiding vehicle failures and even fatal accidents; and only gear oil is allowed to penetrate into the outer oil seal of the hub bearing unit 6. The gear oil can enhance the lubrication effect of the outer oil seal and improve the comprehensive service life of the oil seal . [0026] As shown in FIG. 2, a lock nut 9 is screwed on the outer side of one end of the half shaft 5 close to the half shaft flange 3. The lock nut 9 and the inner ring end surface of the hub bearing unit 6 A washer 10 abuts between. The lock nut 9 supports the end surface of the inner ring of the hub bearing unit 6 through the washer 10 to limit the axial movement of the inner ring of the hub bearing unit 6 to ensure the comprehensive service life of the hub bearing unit 6 under complex stress conditions. [0027] As shown in Figures 2-4, the filter assembly includes a stepped ring-shaped filter holder 2 and a filter screen 8; the filter holder 2 is sequentially provided with a transverse plane, a longitudinal plane, and a transverse plane from the outside to the inside. , The longitudinal surface, and the adjacent two surfaces are vertically arranged; the filter bracket 2 is assembled and connected with the inner ring of the spacer ring 1, and the longitudinal surface close to the spacer ring 1 is provided with through grooves 21, adjacent through grooves Connecting ribs are arranged between 21; the side of the through groove 21 close to the half shaft flange 3 is attached to the filter screen 8 for installation, and the filter screen 8 is in an annular shape as a whole. The filter screen 8 is supported and installed by the filter bracket 2 to ensure the reliability of gear oil filtration; the filter bracket 2 of the stepped ring structure has good structural strength and ensures its comprehensive service life; and can effectively avoid the lock nut 9 assembly The design of space and structure is reasonable. [0028] Wherein, a sealing gasket is tightly clamped between the longitudinal surface of the filter bracket 2 close to the half shaft flange 3 and the half shaft flange 3. Specifically, the side of the filter bracket 2 close to the half shaft flange 3 protrudes from the end surface of the spacer ring 1. During installation, the half-shaft flange 3 presses the filter holder 2 through the sealing gasket, so that the filter holder 2 is slightly elastically deformed to ensure a good fit and seal between the filter holder 2 and the half-shaft flange 3, and prevent gear oil with impurities Infiltrate from the gap between the two. [0029] The filter screen 8 is durable filter paper or steel wire cloth, and its filtration accuracy is not less than 13um. The service life and good filtering effect of the filter screen 8 are ensured, and the replacement frequency thereof is reduced. [0030] The filter holder 2 is made of high-strength nylon and is integrally injection molded. The filter bracket 2 has good structural strength, light weight, and certain elasticity to ensure the reliability of use, and the molding process is simple and easy to realize. The filter bracket 2 and the filter screen 8 are integrated by ultrasonic welding. Ultrasonic welding, reliable connection and convenient operation. [0031] The filter holder 2 and the spacer ring 1 are interference fit, and are bonded by an adhesive. Ensure the reliability and good sealing performance of the connection between the spacer 1 and the filter bracket 2. [0032] The spacer assembly of the hub bearing unit has a simple structure and good practicability. The spacer is used to limit the axial movement of the outer ring of the hub bearing unit, and the inner ring of the hub bearing unit is restricted from axial movement by a lock nut to ensure the hub The comprehensive service life of the bearing unit under complex stress conditions; and the filter assembly can effectively isolate the impurities that penetrate the internal gear oil, avoiding the impurities from scratching the oil seal lip and causing the oil seal to fail, thereby avoiding vehicle failures and even vicious accidents; and only Allow gear oil to penetrate into the outer oil seal of the wheel hub bearing unit. Gear oil can enhance the lubrication effect of the outer oil seal and improve the integration of the oil seal Service life. [0033] The various embodiments in this disclosure are described in a progressive manner. Each embodiment focuses on the differences from other embodiments, and the same and similar parts between the various embodiments can be referred to each other. [0034] The terms "upper", "lower", "outer", "inner" and the like in the present invention, the claims and the above-mentioned drawings are used to distinguish the relative relationship in position, and do not need to be qualitative. It should be understood that the data used in this way can be interchanged under appropriate circumstances so that the embodiments of the present invention described herein can be implemented in a sequence other than those illustrated or described herein. In addition, the terms "including" and "having" and any variations of them are intended to cover non-exclusive inclusions. [0035] The above description of the disclosed embodiments enables those skilled in the art to implement or use the present invention. Various modifications to these embodiments will be obvious to those skilled in the art, and the general principles defined herein can be implemented in other embodiments without departing from the spirit or scope of the present invention. Therefore, the present invention will not be limited to the embodiments shown in this document, but should conform to the widest scope consistent with the principles and novel features disclosed in this document.
[DE DE102021100399A1]: Nabenlagereinheit mit einem radialen und axialen Verschiebungsbegrenzer [ZH CN113119655A]: 具有径向和轴向位移限制器的轮毂轴承单元 [EN US11078965B1]: Hub bearing unit with radial and axial displacement limiter | [DE DE102021100399A1]: Eine Nabenlagereinheit umfasst einen Innenring mit innenseitigen und außenseitigen axialen Enden, und einer inneren Lagerlaufbahn auf einer Außenfläche. Ein Außenring, der um den Innenring herum angeordnet ist, hat innenseitige und außenseitige axiale Enden und eine äußere Lagerlaufbahn auf einer Innenfläche. Ein Ring ist mit einem Rad gekoppelt und um eine Achse rotierbar und der andere Ring ist feststehend mit einer Karosserie gekoppelt. Mehrere Wälzkörper sind auf der Innen- und Außenlaufbahn abrollbar. Ein Verschiebungsbegrenzer erstreckt sich radial von einem Ring und hat eine kegelstumpfförmige Anschlagfläche, die radial von einer Fläche des anderen Rings beabstandet ist. Die Anschlagfläche des Begrenzers greift mit der Ringfläche ein, wenn sich der Ring relativ zu dem anderen Ring radial und/oder axial verschiebt, um Brinelling-Einschläge an den Lagerlaufbahnen zu verhindern. Bevorzugt befindet sich der Verschiebungsbegrenzer axial zwischen den Wälzkörpern und den innenseitigen Ringenden. [ZH CN113119655A]: 一种轮毂轴承单元，包括内圈，内圈具有舱内侧和舱外侧轴向端以及位于内圈外表面上的轴承内圈滚道。环绕内圈设置的外圈具有舱内侧和舱外侧轴向端以及设置在外圈内表面上的轴承外圈滚道。内、外圈中的一个与车轮相连，从而能够围绕轴线旋转，内外圈中的另一个与车架固定连接。多个滚动体能够在内、外圈滚道上滚动。其中一个轴承圈沿径向延伸出位移限制器，限制器具有截头圆锥形的止动面，与另外一个轴承圈的一处表面形成径向间隔。当一个轴承圈相对于另一个轴承圈产生径向和/或轴向移位时，限制器的止动面与另一个轴承圈的表面结合，用于防止布氏冲击发生在轴承滚道上。在优选的情况下，位置限制器在轴向上位于滚动体与轴承圈的舱内侧端部之间。 [EN US11078965B1]: A hub bearing unit includes an inner ring having inboard and outboard axial ends and a bearing inner race on an outer surface. An outer ring disposed about the inner ring has inboard and outboard axial ends and a bearing outer race on an inner surface. One ring is coupled with a wheel and rotatable about an axis and the other ring is fixedly coupled with a frame. A plurality of rolling elements is rollable upon the inner and outer races. A displacement limiter extends radially from one ring and has a frustoconical stop surface spaced radially from a surface of the other ring. The limiter stop surface engages with the ring surface when the ring displaces radially and/or axially relative to the other ring to prevent brinelling impacts on the bearing races. Preferably, the displacement limiter is located axially between the rolling elements and the ring inboard ends. | US2021215194A1 | 2021-08-03 2021-07-15 | US202016742781A | 2020-01-14 2020-01-14 | US202016742781A, 2020-01-14 US202016742781A, 2020-01-14 | DE102021100399A1: 2021-07-15 CN113119655A: 2021-07-16 US11078965B1: 2021-08-03 | SKF AB 斯凯孚公司 | RYBSKI DAVID CHRISTOPHER | B60B27/02: I B60B27/00: I F16C33/76: I B60B27/06: I F16C19/18: I F16C33/38: I F16C33/78: I | F16C19/186: I F16C33/7883: I F16C2326/02: A B60B27/0005: I B60B27/065: I F16C19/181: I F16C33/3887: I F16C33/7843: I | US2004170344A1 US2008187262A1 |  | [DE DE102021100399A1]: Nabenlagereinheit zum rotierbaren Koppeln eines Rads mit einer Fahrzeugkarosserie, wobei die Nabenlagereinheit aufweist: einen Innenring mit einem innenseitigen axialen Ende, einem außenseitigen axialen Ende, einer äußeren Umfangsfläche und zumindest einer inneren Lagerlaufbahn, die auf der Außenfläche angeordnet ist, einen Außenring, der um den Innenring herum angeordnet ist und ein innenseitiges axiales Ende, ein außenseitiges axiales Ende, eine innere Umfangsfläche und zumindest eine äußere Lagerlaufbahn hat, die auf der inneren Ringfläche angeordnet ist, wobei einer von dem Innenring und dem Außenring mit dem Rad gekoppelt ist, um um eine zentrale Achse zu rotieren, und der andere von dem Innenring und dem Außenring mit der Karosserie gekoppelt ist, mehrere Wälzkörper, die auf den Innen- und Außenlaufbahnen abrollbar sind, um den Innen- und Außenring rotierbar zu koppeln, und einen Verschiebungsbegrenzer, der sich radial von der Innenringaußenfläche oder von der Außenringinnenfläche erstreckt, wobei der Begrenzer eine im Allgemeinen kegelstumpfförmige Anschlagfläche hat, die radial von der Außenringinnenfläche oder von der Innenringaußenfläche beabstandet ist, wobei die Anschlagfläche mit dem Außenring oder mit dem Innenring eingreift, wenn sich einer von dem Innenring und dem Außenring radial oder axial relativ zu dem anderen von dem Innenring und dem Außenring verschiebt. Nabenlagereinheit gemäß Anspruch 1, wobei die Anschlagfläche mit einer Eingriffsfläche auf einem von dem Innenring und dem Außenring verbindbar ist, wobei sich die Eingriffsfläche sowohl axial als auch radial mit Bezug auf die zentrale Achse erstreckt. Nabenlagereinheit gemäß Anspruch 2, wobei die Eingriffsfläche durch einen Abschnitt der Außenfläche des Innenrings oder durch einen Abschnitt der Innenfläche des Außenrings bereitgestellt ist. Nabenlagereinheit gemäß Anspruch 2, wobei die Anschlagfläche einen ersten Winkel mit Bezug auf die zentrale Achse definiert und wobei die Eingriffsfläche einen zweiten Winkel mit Bezug auf die zentrale Achse definiert, wobei der erste Winkel einen Wert hat, der ungefähr der Wert des zweiten Winkels ist. Nabenlagereinheit gemäß Anspruch 4, wobei eine gewinkelte ringförmige Steuerlücke zwischen der Anschlagfläche und der Eingriffsfläche definiert ist, wobei der Verschiebungsbegrenzer derart bemessen ist und der Wert von jedem von dem ersten Winkel und dem zweiten Winkel derart ausgewählt ist, dass die Steuerlücke eine vorgegebene radiale Länge hat, um die relative radiale Verschiebung zwischen dem Innen- und Außenring auf die radiale Länge der Steuerlücke zu begrenzen, und eine vorgegebene axiale Länge hat, um die relative axiale Verschiebung zwischen dem Innen- und Außenring auf die axiale Länge der Steuerlücke zu begrenzen. Nabenlagereinheit gemäß Anspruch 5, wobei die radiale Länge der Steuerlücke einen Wert zwischen ungefähr 0,10 mm und ungefähr 0,31 mm hat und die axiale Länge der Steuerlücke einen Wert zwischen ungefähr 0,57 mm und ungefähr 1,73 mm hat. Nabenlagereinheit gemäß Anspruch 5, wobei der Wert des ersten Winkels und der Wert des zweiten Winkels zwischen ungefähr zehn Grad (10°) und ungefähr achtzig Grad (80°) ist. Nabenlagereinheit gemäß Anspruch 1, wobei sich der Verschiebungsbegrenzer axial zwischen den mehreren Wälzkörpern und dem innenseitigen axialen Ende von jedem von dem Innen- und Außenring befindet, um die relative radiale Verschiebung und die relative axiale Verschiebung zwischen dem innenseitigen axialen Ende des Innenrings und dem innenseitigen axialen Ende des Außenrings zu begrenzen. Nabenlagereinheit gemäß Anspruch 1, wobei: der Verschiebungsbegrenzer ein erstes radiales Ende hat, das mit dem Innenring gekoppelt oder einstückig damit gebildet ist und ein gegenüberliegendes zweites radiales Ende hat, das radial nach innen von der Außenringaußenfläche beabstandet ist und die Anschlagfläche bereitstellt, oder der Verschiebungsbegrenzer einen im Allgemeinen ringförmigen Körper mit einem ersten radialen Ende umfasst, das mit dem Außenring gekoppelt oder einstückig damit gebildet ist und ein gegenüberliegendes zweites radiales Ende hat, das radial nach außen von der Innenringaußenfläche beabstandet ist und die Anschlagfläche bereitstellt. Nabenlagereinheit gemäß Anspruch 1, wobei der Verschiebungsbegrenzer entfernbar mit dem Innenring oder mit dem Außenring verbunden ist. Nabenlagereinheit gemäß Anspruch 1, wobei der Verschiebungsbegrenzer einen im Allgemeinen ringförmigen Körper mit gegenüberliegenden axialen Enden und einem radialen Ende umfasst, das die Anschlagfläche bereitstellt, wobei die Anschlagfläche im Wesentlichen durchgängig um die zentrale Achse ist, oder aus mehreren bogenförmigen Flächenabschnitten gebildet ist, die umfänglich um die zentrale Achse beabstandet sind. Nabenlagereinheit gemäß Anspruch 1, wobei der Innenring einen ringförmigen Einsatz umfasst, der eine äußere Umfangsfläche hat, die die Lagerinnenlaufbahn bereitstellt, wobei der Verschiebungsbegrenzer um einen Abschnitt der Einsatzaußenfläche angeordnet ist und axial von der Innenlaufbahn beabstandet ist. Nabenlagereinheit gemäß Anspruch 1, wobei: die Innenlaufbahn eine erste Innenlaufbahn ist und der Innenring ferner eine zweite Innenlaufbahn hat, die axial von der ersten Innenlaufbahn beabstandet ist, die Außenlaufbahn die erste Außenlaufbahn ist und der Außenring ferner zumindest eine zweite Außenlaufbahn hat, die axial von der ersten Außenlaufbahn beabstandet ist, die mehreren Wälzkörper eine erste Mehrzahl von Wälzkörpern ist und die Nabenlagereinheit ferner eine zweite Mehrzahl von Wälzkörpern aufweist, die auf der zweiten Innenlaufbahn und auf der zweiten Außenlaufbahn abrollbar sind. Nabenlagereinheit gemäß Anspruch 1, wobei der Innenring einen Flansch hat, der an dem Innenringaußenende gebildet ist, wobei der Flansch mit einem Rad verbindbar ist, wobei der Innenring um die zentrale Achse rotierbar ist und der Außenring mit einem Steuermechanismus oder einer Aufhängung verbindbar ist. Nabenlagereinheit zum rotierbaren Koppeln eines Rads mit einer Fahrzeugkarosserie, wobei die Nabenlagereinheit aufweist: einen Innenring, der mit dem Rad gekoppelt ist, um um eine zentrale Achse rotierbar zu sein, wobei der Innenring ein innenseitiges axiales Ende, ein außenseitiges axiales Ende, eine äußere Umfangsfläche und zumindest eine innere Lagerlaufbahn hat, die auf der Außenfläche angeordnet ist, einen Außenring, der mit der Karosserie gekoppelt ist und um den Innenring herum angeordnet ist und ein innenseitiges axiales Ende, ein außenseitiges axiales Ende, eine innere Umfangsfläche, zumindest eine äußere Lagerlaufbahn, die auf der inneren Ringfläche angeordnet ist, und einen konkaven, im Allgemeinen kegelstumpfförmigen Flächenabschnitt an der Innenfläche hat, mehrere Wälzkörper, die auf den Innen- und Außenlaufbahnen abrollbar sind, um den Innen- und Außenring rotierbar zu koppeln, und einen Verschiebungsbegrenzer, der sich radial von der Innenringaußenfläche erstreckt und eine konvexe, im Allgemeinen kegelstumpfförmige Anschlagfläche hat, die radial von dem Eingriffsflächenabschnitt des Außenrings beabstandet ist, wobei der Begrenzer dazu ausgelegt ist, dass die Anschlagfläche die Eingriffsfläche kontaktiert, wenn sich der Innenring radial oder axial relativ zu dem Außenring verschiebt. Nabenlagereinheit gemäß Anspruch 15, wobei die Anschlagfläche einen ersten Winkel mit Bezug auf die zentrale Achse definiert und die Eingriffsfläche einen zweiten Winkel mit Bezug auf die zentrale Achse definiert, wobei der erste Winkel ungefähr einen Wert hat, der ungefähr ein Wert des zweiten Winkels ist. Nabenlagereinheit gemäß Anspruch 16, wobei eine gewinkelte ringförmige Steuerlücke zwischen der Anschlagfläche und Eingriffsfläche definiert ist, wobei der Verschiebungsbegrenzer derart bemessen und der Wert von jedem von dem ersten Winkel und dem zweiten Winkel derart ausgewählt ist, dass die Steuerlücke eine vorgegebene radiale Länge hat, um die relative radiale Verschiebung zwischen dem Innen- und Außenring auf die radiale Länge der Steuerlücke zu begrenzen, und eine vorgegebene axiale Länge hat, um die relative axiale Verschiebung zwischen dem Innen- und Außenring auf die axiale Länge der Steuerlücke zu begrenzen. Nabenlagereinheit gemäß Anspruch 15, wobei sich der Verschiebungsbegrenzer axial zwischen den mehreren Wälzkörpern und dem innenseitigen axialen Ende von jedem von dem Innen- und Außenring befindet, um die relative radiale Verschiebung und die relative axiale Verschiebung zwischen dem innenseitigen axialen Ende des Innenrings und dem innenseitigen axialen Ende des Außenrings zu begrenzen. Nabenlagereinheit gemäß Anspruch 15, wobei der Verschiebungsbegrenzer einen Allgemeinen ringförmigen Körper mit gegenüberliegenden axialen Enden und einem radialen Ende hat, das die Anschlagfläche bereitstellt, wobei die Anschlagfläche im Wesentlichen durchgängig um die zentrale Achse ist, oder aus mehreren bogenförmigen Flächenabschnitten gebildet ist, die umfänglich um die zentrale Achse beabstandet sind. Nabenlagereinheit gemäß Anspruch 15, wobei der Verschiebungsbegrenzer mit dem Innenring entfernbar gekoppelt ist. [EN US11078965B1]: 1. A hub bearing unit for rotatably coupling a wheel with a vehicle frame, the hub bearing unit comprising: an inner ring having an inboard axial end, an outboard axial end, an outer circumferential surface and at least one bearing inner race disposed on the outer surface;an outer ring disposed about the inner ring and having an inboard axial end, an outboard axial end, an inner circumferential surface and at least one bearing outer race disposed on the ring inner surface, one of the inner ring and the outer ring being coupled with the wheel so as to rotate about a central axis and the other one of the inner ring and the outer ring being coupled with the frame;a plurality of rolling elements rollable upon the inner race and the outer race to rotatably couple the inner ring and the outer ring; anda displacement limiter extending radially from the inner ring outer surface or from the outer ring inner surface, the limiter having a generally frustoconical stop surface spaced radially from the outer ring inner surface or from the inner ring outer surface, the stop surface engaging with the outer ring or with the inner ring when one of the inner ring and the outer ring displaces radially or axially relative to the other one of the inner ring and the outer ring. 2. The hub bearing unit as recited in claim 1 wherein the stop surface is contactable with an engagement surface on one of the inner ring and the outer ring, the engagement surface extending both axially and radially with respect to the central axis. 3. The hub bearing unit as recited in claim 2 wherein the engagement surface is provided by a section of the outer surface of the inner ring or by a section of the inner surface of the outer ring. 4. The hub bearing unit as recited in claim 2 wherein the stop surface defines a first angle with respect to the central axis and the engagement surface defines a second angle with respect to the central axis, the first angle having a value equal to a value of the second angle. 5. The hub bearing unit as recited in claim 4 wherein an angled annular control gap is defined between the stop surface and the engagement surface, the displacement limiter being sized and the value of each one of the first angle and the second angle being selected such that the control gap has a predetermined radial length to limit relative radial displacement between the inner and outer rings to the control gap radial length and a predetermined axial length to limit relative axial displacement between the inner and outer rings to the control gap axial length. 6. The hub bearing unit as recited in claim 5 wherein the radial length of the control gap has a value of between 0.10 mm and 0.31 mm and the axial length of the control gap has a value between 0.57 mm and 1.73 mm. 7. The hub bearing unit as recited in claim 5 wherein the value of the first angle and the value of the second angle is between ten degrees (10°) and eighty degrees (80°). 8. The hub bearing unit as recited in claim 1 wherein the displacement limiter is located axially between the plurality of rolling elements and the inboard axial end of each one of the inner and outer rings so as to limit relative radial displacement and relative axial displacement between the inboard axial end of the inner ring and the inboard axial end of the outer ring. 9. The hub bearing unit as recited in claim 1 wherein one of: the displacement limiter has a first radial end coupled with or integrally formed with the inner ring and an opposing second radial end spaced radially inwardly from the outer ring outer surface and providing the stop surface; andthe displacement limiter includes a generally annular body with a first radial end coupled with or integrally formed with the outer ring and an opposing second radial end spaced radially outwardly from the inner ring outer surface and providing the stop surface. 10. The hub bearing unit as recited in claim 1 wherein the displacement limiter is removably coupled with the inner ring or with the outer ring. 11. The hub bearing unit as recited in claim 1 wherein the displacement limiter includes a generally annular body with opposing axial ends and a radial end providing the stop surface, the stop surface being substantially continuous about the central axis. 12. The hub bearing unit as recited in claim 1 wherein the inner ring includes an annular insert having an outer circumferential surface providing the bearing inner race, the displacement limiter being disposed about a section of the insert outer surface and spaced axially from the inner race. 13. The hub bearing unit as recited in claim 1 wherein: the inner race is a first inner race and the inner ring further has a second inner race spaced axially from the first inner race;the outer race is a first outer race and the outer ring further has a second outer race spaced axially from the first outer race;the plurality of rolling elements is a first plurality of rolling elements and the hub bearing unit further comprises a second plurality of rolling elements rollable upon the second inner race and upon the second outer race. 14. The hub bearing unit as recited in claim 1 wherein the inner ring has a flange formed on the inner ring outer end, the flange being connectable with a wheel, the inner ring is rotatable about central axis and the outer ring is connectable with a steering mechanism or a suspension. 15. A hub bearing unit for rotatably coupling a wheel with a vehicle frame, the hub bearing unit comprising: an inner ring coupled with the wheel so as to be rotatable about a central axis, the inner ring having an inboard axial end, an outboard axial end, an outer circumferential surface and at least one bearing inner race disposed on the outer surface;an outer ring coupled with the frame and disposed about the inner ring and having an inboard axial end, an outboard axial end, an inner circumferential surface, at least one bearing outer race disposed on the ring inner surface and a concave, generally frustoconical surface section on the inner surface;a plurality of rolling elements rollable upon the inner race and the outer race to rotatably couple the inner ring and the outer ring; anda displacement limiter extending radially from the inner ring outer surface and having a convex, generally frustoconical stop surface spaced radially and axially from the engagement surface section of the outer ring, the limiter being configured such that the stop surface contacts the engagement surface when the inner ring displaces radially or axially relative to the outer ring. 16. The hub bearing unit as recited in claim 15 wherein the stop surface defines a first angle with respect to the central axis and the engagement surface defines a second angle with respect to the central axis, the first angle having a value equal to a value of the second angle. 17. The hub bearing unit as recited in claim 16 wherein an angled annular control gap is defined between the stop surface and the engagement surface, the displacement limiter being sized and the value of each one of the first angle and the second angle being selected such that the control gap has a predetermined radial length to limit relative radial displacement between the inner and outer rings to the control gap radial length and a predetermined axial length to limit relative axial displacement between the inner and outer rings to the control gap axial length. 18. The hub bearing unit as recited in claim 15 wherein the displacement limiter is located axially between the plurality of rolling elements and the inboard axial end of each one of the inner and outer rings so as to limit relative radial displacement and relative axial displacement between the inboard axial end of the inner ring and the inboard axial end of the outer ring. 19. The hub bearing unit as recited in claim 15 wherein the displacement limiter includes a generally annular body with opposing axial ends and radial end providing the stop surface, the stop surface being substantially continuous about the central axis. 20. The hub bearing unit as recited in claim 15 wherein the displacement limiter is removably coupled with the inner ring. [ZH CN113119655A]: 1 .一种用于以可转动的方式连接车轮与车架的轮毂轴承单元，所述轮毂轴承单元包 括： 内圈，所述内圈具有舱内侧轴向端、舱外侧轴向端、外圆周表面以及设置在所述外圆周 表面上的至少一条轴承内圈滚道； 外圈，所述外圈围绕内圈设置，具有舱内侧轴向端、舱外侧轴向端、内圆周表面以及设 置在所述内圆周表面上的至少一条轴承外圈滚道，所述内圈和外圈中的一者与车轮相连以 便能够围绕中心轴线旋转，而所述内圈和外圈中的另一者则与车架相连； 多个滚动体，所述滚动体能够在所述内、外圈滚道上滚动，从而能够以可转动的方式将 内圈和外圈连接在一起;以及 位移限制器，所述限制器从内圈的外表面或者外圈的内表面沿径向延伸，具有大致截 头圆锥形的止动面，所述止动面与外圈的内表面或者与内圈的外表面在径向上间隔开，当 内圈和外圈中的一者相对于内圈和外圈中的另一者在径向或轴向上移位时，所述止动面与 外圈或者与内圈接合。 2 .如权利要求1所述的轮毂轴承单元，其特征在于:所述止动面能够触碰内圈和外圈中 的一者上的接合面，所述接合面相对于中心轴线同时在轴向和径向上延伸。 3 .如权利要求2所述的轮毂轴承单元，其特征在于:所述接合面由内圈外表面的一部分 或者由外圈内表面的一部分提供。 4 .如权利要求2所述的轮毂轴承单元，其特征在于:所述止动面相对于中心轴线限定出 第一角，所述接合面相对于中心轴线限定出第二角，所述第一角具有与所述第二角大致相 等的角度值。 5 .如权利要求4所述的轮毂轴承单元，其特征在于:所述止动面与所述接合面之间限定 出具有一定角度的环形控制间隙，所述位移限制器的尺寸和各所述第一角和第二角的角度 值被选择为使所述控制间隙具有预定的径向长度和预定的轴向长度，分别用于将内、外圈 之间的径向相对位移限制在所述控制间隙的径向长度以内，将内、外圈之间的轴向相对位 移限制在所述控制间隙的轴向长度以内。 6 .如权利要求5所述的轮毂轴承单元，其特征在于:所述控制间隙的径向长度值大致介 于0.10毫米至0.31毫米之间，所述控制间隙的轴向长度值大致介于0.57毫米至1.73毫米之 间。 7 .如权利要求5所述的轮毂轴承单元，其特征在于:所述第一角的角度值和所述第二角 的角度值大致介于10度至80度之间。 8 .如权利要求1所述的轮毂轴承单元，其特征在于:所述位移限制器在轴向上位于多个 滚动体与各内、外圈的舱内侧轴向端之间，使得限制内圈的舱内侧轴向端与外圈的舱内侧 轴向端之间在径向上的相对位移和在轴向上的相对位移。 9 .如权利要求1所述的轮毂轴承单元，其特征在于以下情形之一： 所述位移限制器具有第一径向端和与所述第一径向端反向的第二径向端，所述第一径 向端与内圈相连或者形成为一体，所述第二径向端在径向内侧与外圈的内圆周表面间隔 开，从而提供所述的止动面；以及 所述位移限制器包含大致为环形的环形体，具有第一径向端和与所述第一径向端反向 的第二径向端，所述第一径向端与外圈相连或者形成为一体，所述第二径向端在径向外侧 与内圈的外圆周表面间隔开，从而提供所述的止动面。 10 .如权利要求1所述的轮毂轴承单元，其特征在于：所述位移限制器以可移除的方式 与内圈或者与外圈连接。 11 .如权利要求1所述的轮毂轴承单元，其特征在于:所述位移限制器包括大致为环形 的环形体，所述环形体具有反向设置的轴向端和提供所述止动面的径向端，所述止动面围 绕中心轴线大致连续，抑或由围绕中心轴线在圆周上间隔开的多个弧形表面部分形成。 12 .如权利要求1所述的轮毂轴承单元，其特征在于:所述内圈包括环形插件，所述插件 以其外圆周表面提供轴承内圈滚道，所述位移限制器设置在所述插件外表面的一部分上， 与内圈滚道在轴向上间隔开。 13 .如权利要求1所述的轮毂轴承单元，其特征在于： 所述内圈滚道为第一内圈滚道，所述内圈还具有与所述第一内圈滚道在轴向上间隔开 的第二内圈滚道； 所述外圈滚道为第一外圈滚道，所述外圈还具有与所述第一外圈滚道在轴向上间隔开 的第二外圈滚道； 所述多个滚动体为第一多个滚动体，所述轮毂轴承单元还包括第二多个滚动体，所述 第二多个滚动体能够在第二内圈滚道上和第二外圈滚道上滚动。 14 .如权利要求1所述的轮毂轴承单元，其特征在于:所述内圈在其舱外侧的端部形成 有法兰，所述法兰能够与车轮相连，所述内圈能够围绕中心轴线旋转，所述外圈能够与转向 机构或者悬架连接。 15 .一种用于以可转动的方式将车轮连接至车架的轮毂轴承单元，所述轮毂轴承单元 包括： 内圈，所述内圈与车轮相连，以便能够围绕中心轴线旋转，所述内圈具有舱内侧轴向 端、舱外侧轴向端、外圆周表面以及设置在所述外圆周表面上的至少一条轴承内圈滚道； 外圈，所述外圈与车架相连，绕着内圈设置，具有舱内侧轴向端、舱外侧轴向端、内圆周 表面、设置在所述内圆周表面上的至少一条轴承外圈滚道以及所述内圆周表面上凹陷的大 致截头圆锥形的接合面部分； 多个滚动体，所述滚动体能够在内、外圈滚道上滚动，以便以可转动的方式将内、外圈 连接在一起;以及 位移限制器，所述限制器从内圈的外圆周表面沿径向延伸，具有与外圈的接合面部分 在径向和轴向上间隔开的大致截头圆锥形的突出止动面，所述限制器被构造为使得在内圈 相对于外圈沿径向或者轴向移位时，能够使所述止动面触碰所述接合面。 16 .如权利要求15所述的轮毂轴承单元，其特征在于:所述止动面相对于中心轴线限定 出第一角，所述接合面相对于中心轴线限定出第二角，所述第一角具有与第二角大致相等 的角度值。 17 .如权利要求16所述的轮毂轴承单元，其特征在于:所述止动面与所述接合面之间限 定出具有一定角度的环形控制间隙，所述位移限制器的尺寸以及各所述第一角和第二角的 角度值被选择为使所述控制间隙具有预定的径向长度和预定的轴向长度，分别用于将内、 外圈之间的径向相对位移限制在控制间隙的径向长度内，将内、外圈之间的轴向相对位移 限制在控制间隙的轴向长度内。 18 .如权利要求15所述的轮毂轴承单元，其特征在于:所述位移限制器在轴向上位于多 个滚动体与各内、外圈的舱内侧轴向端之间，以便限制内圈的舱内侧轴向端与外圈的舱内 侧轴向端之间在径向上的相对移位和在轴向上的相对移位。 19 .如权利要求15所述的轮毂轴承单元，其特征在于:所述位移限制器包括大致为环形 的环形体，所述环形体具有反向设置的轴向端和提供所述止动面的径向端，所述止动面围 绕中心轴线大致连续，抑或由围绕所述中心轴线在周向上间隔开的多个弧形表面部分形 成。 20 .如权利要求15所述的轮毂轴承单元，其特征在于:所述位移限制器以可移除的方式 与所述内圈联接。 | [DE DE102021100399A1]: Hintergrund der Erfindung Die vorliegende Erfindung betrifft Lager und insbesondere Radnabeneinheiten. Radnabeneinheiten sind bekannt und werden typischerweise vorgesehen, um ein Rad mit einer Fahrzeugkarosserie rotierbar zu koppeln. Eine Radnabeneinheit umfasst einen Innenring und einen Außenring und Wälzkörper, die zwischen dem Innen- und Außenring angeordnet sind, wobei das Rad an einem Ring montiert ist, und wobei der andere Ring mit der Karosserie über eine Welle, eine Aufhängungsanordnung oder einen Steuermechanismus verbunden ist. Wenn das Rad einen Seitenstoß einer ausreichenden Größe erfährt, kann der Stoß ein Biegen des Rings, der mit dem Rad verbunden ist, verursachen, was zu einer relativen radialen und axialen Verschiebung zwischen den Ringen führt. Eine solche relative Verschiebung kann dazu führen, dass die Wälzkörper die Laufbahnen mit einer ausreichenden Kraft eindrücken, um die Laufbahnflächen einzudellen. Diese Eindellungen oder „Brinelling“ können den Betrieb der Lager nachteilig beeinflussen und können zu einem vorzeitigen Verschleiß und Bruch der Lagerlaufbahnen führen. Zusammenfassung der Erfindung Ein Aspekt der vorliegenden Erfindung ist eine Nabenlagereinheit zum rotierbaren Koppeln eines Rads mit einer Fahrzeugkarosserie. Die Nabenlagereinheit umfasst einen Innenring mit einem inneren axialen Ende, einem äußeren axialen Ende, einer äußeren Umfangsfläche und zumindest einer inneren Lagerlaufbahn, die auf der Außenfläche angeordnet ist. Ein Außenring ist um den Innenring angeordnet und hat ein innenseitiges axiales Ende, ein außenseitiges axiales Ende, eine innere Umfangsfläche und zumindest eine äußere Lagerlaufbahn, die auf der Innenringfläche angeordnet ist. Einer von dem Innenring und dem Außenring ist mit dem Rad gekoppelt, um um eine zentrale Achse herum zu rotieren, und der andere von dem Innenring und dem Außenring ist mit der Karosserie gekoppelt. Mehrere Wälzkörper sind auf den Innen- und Außenlaufbahnen abrollbar, um den Innen- und Außenring rotierbar zu koppeln. Ferner erstreckt sich ein Verschiebungsbegrenzer radial von der äußeren Fläche des Innenrings oder von der inneren Fläche des Außenrings. Der Begrenzer hat eine im Allgemeinen kegelstumpfförmige Anschlagfläche, die radial und axial von der inneren Fläche des Außenrings oder von der äußeren Fläche des Innenrings beabstandet ist. Die Anschlagfläche greift mit dem Außenring oder mit dem Innenring ein, wenn einer von dem Innenring und dem Außenring relativ zu dem anderen von dem Innen- und dem Außenring radial oder axial versetzt wird. Bei einem anderen Aspekt ist die vorliegende Erfindung wiederum eine Nabenlagereinheit zum rotierbaren Koppeln eines Rads mit einer Fahrzeugkarosserie. Die Nabenlagereinheit umfasst einen Innenring, der mit dem Rad gekoppelt ist, um um eine zentrale Achse herum rotierbar zu sein. Der Innenring hat ein innenseitiges axiales Ende, ein außenseitiges axiales Ende, eine äußere Umfangsfläche und zumindest eine innere Lagerlaufbahn, die auf der Außenfläche angeordnet ist. Ein Außenring ist mit der Karosserie gekoppelt und um den Innenring herum angeordnet und hat ein innenseitiges axiales Ende, ein außenseitiges axiales Ende, eine innere Umfangsfläche, zumindest einer äußere Lagerlaufbahn, die auf der inneren Fläche des Rings angeordnet ist und einen konkaven, im Allgemeinen kegelstumpfförmigen Eingriffsflächenabschnitt der Innenfläche. Mehrere Wälzkörper sind auf den Innen- und Außenlaufbahnen abrollbar, um den Innen- und Außenring rotierbar zu koppeln. Ein Verschiebungsbegrenzer erstreckt sich radial nach außen von der Innenringaußenfläche und hat eine konvexe, im Allgemeinen kegelstumpfförmige Anschlagfläche, die radial und axial von der Eingriffsfläche des Außenrings beabstandet ist. Die Anschlagfläche kontaktiert die Eingriffsfläche, wenn sich der Innenring radial oder axial relativ zu dem Außenring verschiebt. Figurenliste Sowohl die voranstehende Zusammenfassung als auch die ausführliche Beschreibung der bevorzugten Ausführungsformen der vorliegenden Erfindung werden besser verstanden, wenn sie in Verbindung mit den angefügten Zeichnungen gelesen werden. Aus Darstellungsgründen der Erfindung sind in den dargestellten Zeichnungen Ausführungsformen gezeigt, die gegenwärtig bevorzugt werden. Es sollte verstanden werden, dass jedoch die vorliegende Erfindung nicht auf die genaue Anordnung und Instrumente, die gezeigt sind, begrenzt ist. In den Zeichnungen ist: 1 eine axiale Querschnittsansicht einer Nabenlagereinheit mit einem radialen und axialen Verschiebungsbegrenzer gemäß der vorliegenden Erfindung,2 eine vergrößerte Ansicht eines oberen Abschnitts der 1,3 eine mehr vergrößerte Ansicht eines Abschnitts der 2, die den Verschiebungsbegrenzer zeigt, der von einer Eingriffsfläche des Außenrings beabstandet ist,4 eine andere Ansicht des Abschnitts der Nabenlagereinheit der 3, die den Verschiebungsbegrenzer in Kontakt mit der Ringeingriffsfläche zeigt,5 eine stark vergrößerte Ansicht eines Abschnitts der 3, und6 eine axiale Querschnittsansicht einer alternativen Konstruktion der Nabenlagereinheit, die einen Verschiebungsbegrenzer zeigt, der mit dem Außenring gekoppelt und mit dem Innenring eingreifbar ist. Ausführliche Beschreibung der Erfindung Eine bestimmte Terminologie wird der Einfachheit halber in der folgenden Beschreibung verwendet und ist nicht einschränkend. Die Wörter „innen“, „nach innen“ und „außen“, „nach außen“ bezeichnen Richtungen zu und weg von einer ausgewiesenen Mittellinie oder einem geometrischen Mittelpunkt eines Elements, das beschrieben wird, wobei die bestimmte Bedeutung sofort aus dem Kontext der Beschreibung offensichtlich wird. Ferner sind, die Wörter „verbunden“ und „gekoppelt“, wie sie hierin verwendet werden, beabsichtigt, direkte Verbindungen zwischen zwei Elementen ohne ein anderes Element, das dazwischen angeordnet ist, und indirekte Verbindungen zwischen Elementen zu umfassen, bei denen ein oder mehrere andere Elemente dazwischen angeordnet sind. Die Terminologie verwendet die Wörter, die speziell voranstehend erwähnt sind, Ableitungen davon und Wörter von ähnlicher Bedeutung. Mit Bezug nun auf die Zeichnungen im Detail, wobei ähnliche Nummern verwendet werden, um durchgängig ähnliche Elemente zu bezeichnen, ist in den 1 bis 6 eine Nabenlagereinheit 10 zum rotierbaren Koppeln eines Rads 1 mit einer Fahrzeugkarosserie 2 (angedeutet in 1), bevorzugt über einen Steuerungsmechanismus oder eine Aufhängung oder mit einen Antriebsstrang (nicht gezeigt), gezeigt. Die Nabenlagereinheit 10 umfasst grundsätzlich einen Innenring 12, einen Außenring 14, der um den Innenring 12 angeordnet ist, zumindest eine Mehrzahl oder „Reihe“ von Wälzkörpern 16, die zwischen dem Innen- und Außenring 12, 14 angeordnet ist, und einen Verschiebungsbegrenzer 18, der dazu ausgelegt ist, relative radiale und axiale Verschiebungen zwischen den Ringen 12, 14 zu begrenzen. Des Weiteren ist der Innenring 12 im Allgemeinen zylindrisch und hat ein innenseitiges axiales Ende 12a, ein außenseitiges axiales Ende 12b, eine äußere Umfangsfläche 13 und zumindest eine innere Lagerlaufbahn 22, die auf der Außenfläche 13 angeordnet ist, und hat bevorzugt eine zentrale Bohrung 24, die dazu ausgelegt ist, eine Welle 3 aufzunehmen, die mit der Karosserie des Fahrzeugs 2 gekoppelt ist. Der Außenring 14 ist im Allgemeinen röhrenförmig und hat ein innenseitiges axiales Ende 14a, ein außenseitiges axiales Ende 14b, eine innere Umfangsfläche 15 und zumindest eine äußere Lagerlaufbahn 26, die auf der inneren Ringfläche 15 angeordnet ist. Wie nachstehend ausführlicher beschrieben ist, ist einer von dem Innen- und Außenring 12, 14 mit dem Rad 1 gekoppelt, um um eine zentrale Achse Ac rotierbar zu sein, und der andere von dem Innen- und Außenring 12, 14 ist feststehend oder „nicht-rotierbar“ mit der Karosserie 2 gekoppelt. Ferner sind die mehreren Wälzkörper 16 gleichzeitig auf den Innen- und Außenlaufbahnen 22, 26 abrollbar, um den Innen- und Außenring 12, 14 rotierbar zu koppeln. Bevorzugt sind die Wälzkörper 16 im Allgemeinen sphärische Kugeln, können aber alternativ zylindrische Rollen, Kegelrollen, Nadeln oder jede andere Art von Wälzkörper sein. Bevorzugt sind der Innenring 12 und der Außenring 14 aus einem metallischen Material, wie bspw. Stähle mit hohem oder mittlerem Kohlenstoffgehalt, hergestellt und die Wälzkörper 16 sind entweder aus einem metallischen Material, wie bspw. Chromstahl, oder einem keramischen Material, wie bspw. Aluminiumoxid, hergestellt. Ferner ist der Verschiebungsbegrenzer 18 entweder als ein einzelner ringförmige Körper 30 oder als mehrere bogenförmige Segmente (nicht dargestellt) gebildet, wie nachstehend ausführlich beschrieben wird. Bei beiden Konstruktionen erstreckt sich der Begrenzer 18 radial von der äußeren Fläche 13 des Innenrings oder von der inneren Fläche 15 des Außenrings und hat eine kegelstumpfförmige Anschlagfläche 19, die radial von der inneren Fläche 15 des Außenrings oder von der äußeren Fläche 13 des Innenrings beabstandet ist. Mit anderen Worten ist, wenn sich der Begrenzer 18 radial nach außen von der Außenfläche 13 des Innenrings 12 erstreckt, die Anschlagfläche 19 radial nach innen von der Innenfläche 15 des Außenrings 14 beabstandet oder von einer inneren Umfangsfläche einer Komponente (nicht gezeigt), die in der Innenringfläche 15 angeordnet ist. Im Gegensatz dazu ist, wenn sich der Begrenzer 18 radial nach innen von der inneren Fläche 15 des Außenrings 14 erstreckt, die Anschlagfläche 19 radial nach außen von der Außenfläche 13 des Innenrings 12 oder von einer äußeren Umfangsfläche einer Komponente (nicht gezeigt) beabstandet, die auf der Außenringfläche 13 angeordnet ist. In beiden Fällen ist der Begrenzer 18 derart ausgebildet, dass die kegelstumpfförmige Anschlagfläche 19 die Außenringinnenfläche 13 oder die Innenringaußenfläche 15, d. h. direkt oder über eine verbundene Komponente, kontaktiert, wenn sich einer von dem Innen- und Außenring 12, 14 radial und/oder axial relativ zu dem anderen von dem Innen- und Außenring 12, 14 verschiebt, wie in 4 dargestellt ist. Dadurch wirkt der Verschiebungsbegrenzer 18, um die gesamte potenzielle relative radiale und axiale Verschiebung zwischen den Ringen 12, 14, insbesondere während eines Biegeereignisses, das durch das Rad erfahren wird, zu begrenzen, um jeglichen potentiellen Einschlagschaden an den Laufbahnen 22, 26 zu reduzieren oder zu eliminieren, wie nachstehend ausgeführt wird. Mit der voranstehenden Beschreibung der Grundkomponenten und Funktionen werden diese und andere strukturelle Komponenten der Nabenlagereinheit 10 nachstehend ausführlicher beschrieben. Bevorzugt ist die kegelstumpfförmige Anschlagfläche 19 mit einer speziell gebildeten (zum Beispiel maschinell bearbeiteten, geschmiedeten, gestanzten, etc.) Eingriffsfläche 20 an dem Außenring 14 oder an dem Innenring 12 kontaktierbar, die sich sowohl axial als auch radial mit Bezug auf die zentrale Achse AC erstreckt. Insbesondere ist die Eingriffsfläche 20 kegelstumpfförmig und komplementär zu der Anschlagfläche 19, sodass die Eingriffsfläche 20 im Allgemeinen konkav ist, wenn die Anschlagfläche 19 im Allgemeinen konvex ist und umgekehrt. Jedoch kann die Eingriffsfläche 20 mit einer gekrümmten Fläche oder sogar einer relativen scharfen „Ecke“ (keine gezeigt) an einem der Ringe 12, 14 versehen sein und mit der Anschlagfläche 19 des Begrenzers 18 an dem anderen Ring 14, 12 verbindbar sein, um die axialen und radialen Verschiebungen zu begrenzen. Ferner kann die Eingriffsfläche 20 mit einem Abschnitt der Innenfläche 15 des Außenrings 14, einem Abschnitt der Außenfläche 13 des Innenrings 12 oder durch eine umfängliche oder bogenförmige Fläche einer Komponente, die an einem von dem Innen- und Außenring 12, 14 montiert ist, vorgesehen sein. Zum Beispiel kann eine solche separate Komponente ein Laufbahneinsatz 62 (nachstehend beschrieben), ein starres Dichtelement (nicht gezeigt), etc. sein. Mit Bezug auf 3, 5 und 6 definiert bei den bevorzugten komplementären Flächen 19, 20 die Anschlagfläche 19 bevorzugt einen ersten Winkel θ1 mit Bezug auf die zentrale Achse AC und die Eingriffsfläche 20 definiert einen zweiten Winkel θ2 mit Bezug auf die zentrale Achse Ac. Bevorzugt haben der erste und der zweite Winkel θ1, θ2 im Wesentlichen den gleichen Wert, sodass die zwei kegelstumpfförmigen Flächen 19 und 20 im Wesentlichen, d.h. in jedem axialen Querschnitt, parallel sind. Als solches ist eine gewinkelte ringförmige Steuerlücke GC zwischen der Anschlagfläche 19 und der Eingriffsfläche 20 definiert, die bevorzugt derart angeordnet ist, dass der kürzeste Abstand zwischen den zwei Flächen 19, 20 bevorzugt einen Wert hat, der geringer ist als ungefähr 0,30 mm. Bei dieser Struktur ist der Verschiebungsbegrenzer 18 ausgebildet, d. h. radial oder diametral dimensioniert und positioniert, und der Wert für jedem von den ersten und zweiten Winkel θ1, θ2 ist derart ausgewählt, dass die Steuerlücke GC sowohl eine vorgegebene radiale Länge LR als auch eine vorgegebene axiale Länge LA hat, wie in 5 angegeben ist. Als solches ist die relative radiale Verschiebung zwischen dem Innen- und Außenring 12, 14 auf die radiale Länge LR der Steuerlücke begrenzt und die relative axiale Verschiebung zwischen den zwei Ringen 12 ist auf die axiale Länge LA der Steuerlücke begrenzt. Bevorzugt hat die radiale Länge LR der Steuerlücke GC einen Wert zwischen ungefähr 0,10 mm und ungefähr 0,31 mm und die axiale Länge LA der Steuerlücke GC hat einen Wert zwischen ungefähr 0,57 mm und ungefähr 1,73 mm aus Gründen, die nachstehend diskutiert werden. Ferner ist der Wert von beiden ersten und zweiten Winkel θ1, θ2 bevorzugt zwischen ungefähr zehn Grad (10°) und ungefähr achtzig Grad (80°), am Bevorzugsten ungefähr fünfundsiebzig Grad (75°), um die gewünschten relativen Größen für die zwei Lückenlänge LR, LA bereitzustellen. Wie offensichtlich ist, stellt ein Wert von ungefähr 45° im Wesentlichen gleiche radiale und axiale Längen LR, LA bereit. Ferner können die Werte des ersten und zweiten Winkels θ1, θ2 angepasst werden, um die relative radiale und axiale Länge LR, LA der Steuerlücke GC anzupassen, d. h. ein Erhöhen der Werte verringert die radiale Länge LR und erhöht die axiale Länge LA, und umgekehrt, abhängig von den gewünschten maximal zulässigen relativen radialen und axialen Verschiebungen zwischen dem Innen- und Außenring 12, 14. Die Steuerlücke GC ist wie voranstehend beschrieben bemessen, sodass unter normalen Fahrzeugbetriebsbedingungen der eine Ring 12 oder 14, der mit dem Rad 1 gekoppelt ist, frei um die zentrale Achse AC rotierbar ist. Jedoch wird, wenn ein Stoßereignis (z. B. wenn das Rad 1 einen Randstein, Schlagloch etc. trifft) auftritt, die resultierende radiale und/oder axiale Verschiebung des radgekoppelten Rings 12 oder 14 relativ zu dem anderen Ring 14, 12 aufgrund des bewegbaren Rings 12 oder 14, der den Verschiebungsbegrenzer 18 kontaktiert, daran gehindert, die radiale Länge LR und die axiale Länge LA der Steuerlücke GC zu überschreiten. Wie voranstehend diskutiert, können die übermäßigen Verschiebungen von einem Ring 12 oder 14 relativ zu dem anderen Ring 14, 12 die Wälzkörper 16 veranlassen, gegen die Außenflächen 22a, 26a der Laufbahnen 22, 26 mit einer ausreichenden Kraft zu schlagen, um die Flächen 22a, 26a einzudellen, wobei solche Eindellungen als „Brinelling“ bezeichnet werden. Brinelling führt typischerweise zu übermäßigen Schwingungen oder Klappern der Wälzkörper 16, und beschleunigt den Verschleiß der Laufbahnflächen 22a, 26a, was zu Fressen und/oder Abplatzen oder Abblättern von Lagermaterial führt. Folglich fungiert durch Begrenzen der relativen radialen und axialen Verschiebungen zwischen dem Innen- und Außenring 12, 14 der Verschiebungsbegrenzer 18 als eine „Anti-Brinelling“-Vorrichtung. Insbesondere wurden die bevorzugten radialen und axialen Längen LR, LA der Steuerlücke GC, wie voranstehend beschrieben, bestimmt, radiale und axiale Verschiebungen einer Größenordnung zu verhindern, die Brinelling-Stöße verursachen können, während sie dennoch eine freie relative Rotation zwischen den Ringen 12, 14 während normalen Fahrzeugbetriebsbedingungen erlauben. Mit Bezug auf 1 und 2 befindet sich der Verschiebungsbegrenzer 18 bevorzugt axial zwischen den mehreren Wälzkörpern 16, die bevorzugt eine innenseitige Reihe 17A von Wälzkörpern 16, wie nachstehend beschrieben, bilden, und den innenseitigen axialen Enden 12a, 14a von jedem von den Innen- bzw. Außenring 12, 14. Als solches wirkt der Begrenzer 18, die relativen radialen und axialen Verschiebungen zwischen dem innenseitigen axialen Ende 12a des Innenrings 12 und dem innenseitigen axialen Ende 14a des Außenrings 14 effizienter zu begrenzen, wodurch die Integrität der Flächen an den innenseitigen Innen- und Außenlaufbahnen 23a bzw. 27a besser erhalten wird, wie nachstehend beschrieben wird. Mit Bezug nun auf 2, 3 und 6 ist der Verschiebungsbegrenzer 18 bevorzugt als ein einzelner, im Allgemeinen ringförmiger Körper 30 mit gegenüberliegenden axialen Enden 30a, 30b und inneren und äußeren radialen Enden 32A, 32B gebildet, wobei ein radiales Ende 32A oder 32B die kegelstumpfförmigen Anschlagfläche 19 bereitstellt. Die Anschlagfläche 19 ist entweder im Wesentlichen durchgängig um die zentrale Achse Ac oder ist aus mehreren bogenförmigen Flächensegmenten gebildet, die umfänglich um die zentrale Achse AC beabstandet sind (d. h. durch radiale Ausnehmungen separiert). Alternativ umfasst der Verschiebungsbegrenzer mehrere bogenförmige Körpersegmente (nicht gezeigt), die umfänglich um die zentrale Achse Ac beabstandet sind, wobei jedes bogenförmige Körpersegment gegenüberliegende axiale Enden und innere und äußere radiale Enden hat, wobei ein radiales Ende einen bogenförmigen, kegelstumpfförmigen Flächenabschnitt hat, der einen Abschnitt der kegelstumpfförmigen Anschlagfläche bereitstellt (d. h. die mehreren Flächenabschnitt stellen zusammen die Anschlagfläche bereit). In jedem Fall ist/sind der einzelne Körper 30 oder die mehreren Körpersegmente aus einem im Wesentlichen starren Material, bevorzugt einem metallischen Material, wie beispielsweise Stahl mit geringem Kohlenstoffgehalt, gebildet, können aber aus jedem anderen geeigneten Material, zum Beispiel einem starren Polymermaterial oder einem keramischen Material, hergestellt sein. Bei beiden Konstruktionen ist/sind das innere Ende 32A (oder Enden) des Verschiebungsbegrenzers 18 bevorzugt mit dem Innenring 12 gekoppelt, kann/können aber alternativ einstückig damit gebildet sein, und das äußere radiale Ende 32B (oder Enden) ist/sind radial nach innen von der Innenfläche 15 des Außenrings 14 beabstandet und stellt/stellen die kegelstumpfförmige Anschlagfläche 19 bereit, wie in den 1-5 gezeigt ist. Bevorzugter wird der Begrenzer 18 durch einen unterlegscheibenartigen Körper 30 bereitgestellt, der eine innere Umfangsfläche 33 hat, die reibend (d. h. presspassend) mit der Außenfläche 13 des Innenrings 12 eingreift, um entfernbar mit dem Ring 12 gekoppelt zu sein. Alternativ ist/sind, wie in 6 dargestellt ist, das äußere Ende 32B (oder Enden) des Verschiebungsbegrenzers 18 mit dem Außenring 14 gekoppelt oder kann/können alternativ einstückig damit gebildet sein, und das radiale innere Ende 32A oder die Segmentenden ist/sind radial nach außen von der Außenfläche 13 des Innenrings 12 beabstandet und stellen die kegelstumpfförmige Anschlagfläche 19 bereit. Mit Bezug auf 1 und 2 ist die Radnabeneinheit 10 bevorzugt ein zweireihiges Lager 11, das zwei Sets von inneren und äußeren Laufbahnen und zwei Sets von Wälzkörpern umfasst. Insbesondere hat der Innenring 12 eine erste innenseitige Innenlaufbahn 23A und eine zweite außenseitige Innenlaufbahn 23B, die axial von der ersten Innenlaufbahn 23A beabstandet ist. Ähnlich hat der Außenring 14 eine erste innenseitige Außenlaufbahn 27A und eine zweite außenseitige Außenlaufbahn 27B, die axial von der ersten Außenlaufbahn 27A beabstandet ist. Ferner ist eine erste Mehrzahl oder Reihe 17A von Wälzkörpern 16 zwischen der ersten Innenlaufbahn 23A und der ersten Außenlaufbahn 27A angeordnet und rollt darauf ab, und eine zweite Mehrzahl/Reihe 17B von Wälzkörpern 16 ist zwischen der zweiten Innen- und Außenlaufbahn 23B, 27B angeordnet und rollt darauf ab. Bei dem bevorzugten zweireihigen Lager 11 kann der Verschiebebegrenzer 18 alternativ zwischen den zwei Reihen 17A, 17B angeordnet sein oder sogar außenhalb von der zweiten, außenseitigen Reihe 17B der Wälzkörper 16 angeordnet sein. Ferner umfasst die zweireihige Radnabeneinheit 10 bevorzugt ferner einen ersten und zweiten Käfig 60A, 60B zum relativen Positionieren und Halten jede Reihe 17A, 17B der Wälzkörper 16 und innenseitige und außenseitige Dichtungen 61A, 61B zum Halten von Schmiermittel (zum Beispiel Fett) innerhalb der Wälzkörper 16 und zum Abstoßen von Verunreinigungen. Obwohl ein zweireihiges Lager bevorzugt ist, kann die Radnabeneinheit 10 alternativ ausgebildet sein, für bestimmte Anwendungen nur eine Reihe (nicht gezeigt) von Wälzkörpern 16 zu umfassen. Weiterhin mit Bezug auf 1 und 2 umfasst der Innenring 12 bevorzugt einen ringförmigen Einsatz 62, der innerhalb einer ringförmigen Nut 64 angeordnet ist, die sich nach innen von der Außenringfläche 13 erstreckt und durch einen Flansch oder ein gerolltes Ende 64 gehalten wird, das an dem innenseitigen Ringende 12a gebildet ist. Der Einsatz 62 hat eine äußere Umfangsfläche 63, die die erste innenseitige Innenlaufbahn 23A und einen Abschnitt 13a der Außenringfläche 13 bereitstellt. Bevorzugt ist der Verschiebungsbegrenzer 18 um den Abschnitt 13a der Einsatzaußenfläche 63 angeordnet, um axial von der Innenlaufbahn 23A in Richtung des innenseitigen Endes 12a des Innenrings beabstandet zu sein, und wird bevorzugt reibend auf dem Einsatz 62 gehalten. Alternativ kann der Verschiebungsbegrenzer 18 einstückig mit dem Einsatz 62 gebildet sein, um sich radial nach außen von der äußeren Fläche 63 des Einsatzes (Struktur nicht gezeigt) zu erstrecken. Ferner ist die zweite außenseitige Innenlaufbahn 23B bevorzugt direkt auf der Außenfläche 13 des Innenrings 12 gebildet und sowohl die erste als auch die zweite Außenlaufbahn 27A, 27B sind direkt auf der Innenfläche 15 des Außenrings 14 gebildet. Jedoch können die zweite Innenlaufbahn 23B oder eine oder beide der Außenlaufbahnen 27A, 27B alternativ mit einem geeigneten ringförmigen Einsatz (keiner gezeigt) versehen sein und/oder die erste Innenlaufbahn 23A kann alternativ direkt auf der Außenfläche 13 des Innenrings 12 gebildet sein. Bei bestimmten, vorliegend bevorzugten Konstruktionen ist, wie dargestellt, der Innenring 12 eine Nabe oder „ein geflanschter Innenring“ und umfasst einen Flansch 66, der auf dem außenseitigen Ende 12b des Innenrings gebildet ist und sich davon radial nach außen erstreckt. Der Flansch 66 ist mit einem Rad 1, bevorzugt mittels mehreren Bolzen 67, verbindbar, um damit das Rad 1 an der Radnabeneinheit 10 zu verbinden. Wie voranstehend diskutiert, ist bei einer solchen Konstruktion der Innenring 1 um die zentrale Achse Ac rotierbar und bevorzugt nimmt die zentrale Bohrung 24 ein Ende der rotierbaren Welle 3 (1) des Fahrzeugs auf. Ebenfalls ist der Außenring 1 mit einem Steuerungsmechanismus oder einer Aufhängung, bevorzugt über einen zentralen Flansch 68, der sich radial nach außen von der äußeren Umfangsfläche 70 des Außenrings 14 erstreckt, verbunden. Jedoch kann die Radnabeneinheit 10 alternativ derart gebildet sein, dass der Außenring 14 als eine Nabe fungiert und einen Flansch (nicht gezeigt) hat, der auf dem außenseitigen Ende 14b des Rings 14 gebildet ist und sich davon radial nach außen erstreckt. Ein solcher Außenringflansch ist mit dem Rad 1 verbindbar, sodass der Außenring 14 um die zentrale Achse AC rotierbar ist. Ferner ist bei einer solchen alternativen Konstruktion der Innenring 14 bevorzugt auf eine Flanschwelle (nicht gezeigt) montiert, die mit einem Steuerungsmechanismus oder einer Aufhängung verbunden ist. Es wird von denen mit Fachwissen gewürdigt werden, dass Änderungen an den voranstehend beschriebenen Ausführungsformen vorgenommen werden können, ohne von dem breiten erfinderischen Konzept davon abzuweichen. Es wird verstanden, dass daher diese Erfindung nicht auf die bestimmten Ausführungsformen, die offenbart sind, beschränkt ist, sondern dass sie beabsichtigt ist, Modifikationen innerhalb des Umfangs der vorliegenden Erfindung abzudecken, wie sie allgemein in den angehängten Ansprüchen definiert ist. [EN US11078965B1]: BACKGROUND OF THE INVENTION The present invention relates to bearings, and more particularly to wheel hub units. Wheel hub units are known and are typically provided to rotatably couple a wheel to a vehicle frame. A wheel hub unit includes an inner ring, and outer ring and rolling elements disposed between the inner and outer rings, with the wheel being mounted to one ring and the other ring being connected with the frame through a shaft, a suspension assembly or a steering mechanism. When the wheel experiences a side impact of a sufficient magnitude, the impact can cause bending of the ring coupled with the wheel, resulting in relative radial and axial displacement between the rings. Such relative displacement may result in the rolling elements impacting the races with a sufficient force to indent the race surfaces. These indentations or “brinelling” may adversely affect operation of the bearings and can lead to premature wear and failure of the bearing races. SUMMARY OF THE INVENTION In one aspect, the present invention is a hub bearing unit for rotatably coupling a wheel with a vehicle frame. The hub bearing unit comprises an inner ring having an inboard axial end, an outboard axial end, an outer circumferential surface and at least one bearing inner race disposed on the outer surface. An outer ring is disposed about the inner ring and has an inboard axial end, an outboard axial end, an inner circumferential surface and at least one bearing outer race disposed on the ring inner surface. One of the inner ring and the outer ring is coupled with the wheel so as to rotate about a central axis and the other one of the inner ring and the outer ring being is coupled with the frame. A plurality of rolling elements are rollable upon the inner and outer races to rotatably couple the inner and outer rings. Further, a displacement limiter extends radially from the inner ring outer surface or from the outer ring inner surface. The limiter has a generally frustoconical stop surface spaced radially and axially from the outer ring inner surface or from the inner ring outer surface. The stop surface engages with the outer ring or with the inner ring when one of the inner ring and the outer ring displaces radially or axially relative to the other one of the inner ring and the outer ring. In another aspect, the present invention is again a hub bearing unit for rotatably coupling a wheel with a vehicle frame. The hub bearing unit comprises an inner ring coupled with the wheel so as to be rotatable about a central axis. The inner ring has an inboard axial end, an outboard axial end, an outer circumferential surface and at least one bearing inner race disposed on the outer surface. An outer ring is coupled with the frame and disposed about the inner ring and has an inboard axial end, an outboard axial end, an inner circumferential surface, at least one bearing outer race disposed on the ring inner surface and a concave, generally frustoconical engagement surface section of the inner surface. A plurality of rolling elements are rollable upon the inner and outer races to rotatably couple the inner and outer rings. A displacement limiter extends radially outwardly from the inner ring outer surface and has a convex, generally frustoconical stop surface spaced radially and axially from the engagement surface on the outer ring. The stop surface contacts the engagement surface when the inner ring displaces radially or axially relative to the outer ring. BRIEF DESCRIPTION OF THE SEVERAL VIEWS OF THE DRAWINGS The foregoing summary, as well as the detailed description of the preferred embodiments of the present invention, will be better understood when read in conjunction with the appended drawings. For the purpose of illustrating the invention, there is shown in the drawings, which are diagrammatic, embodiments that are presently preferred. It should be understood, however, that the present invention is not limited to the precise arrangements and instrumentalities shown. In the drawings: FIG. 1 is an axial cross-sectional view of a hub bearing unit with an axial and radial displacement limiter in accordance with the present invention; FIG. 2 is an enlarged view of an upper portion of FIG. 1; FIG. 3 is a more enlarged view of a portion of FIG. 2, showing the displacement limiter spaced from an engagement surface of the outer ring; FIG. 4 is another view of the portion of the hub bearing unit of FIG. 3, showing the displacement limiter in contact with the ring engagement surface; FIG. 5 is a greatly enlarged view of a portion of FIG. 3; and FIG. 6 is an axial cross-sectional view of an alternative construction of the hub bearing unit, showing a displacement limiter coupled with the outer ring and engageable with the inner ring. DETAILED DESCRIPTION OF THE INVENTION Certain terminology is used in the following description for convenience only and is not limiting. The words “inner”, “inwardly” and “outer”, “outwardly” refer to directions toward and away from, respectively, a designated centerline or a geometric center of an element being described, the particular meaning being readily apparent from the context of the description. Further, as used herein, the words “connected” and “coupled” are each intended to include direct connections between two members without any other members interposed therebetween and indirect connections between members in which one or more other members are interposed therebetween. The terminology includes the words specifically mentioned above, derivatives thereof, and words of similar import. Referring now to the drawings in detail, wherein like numbers are used to indicate like elements throughout, there is shown in FIGS. 1-6 a hub bearing unit 10 for rotatably coupling a wheel 1 with a vehicle frame 2 (indicated in FIG. 1), preferably through a steering mechanism or a suspension, or with a powertrain (not shown). The hub bearing unit 10 basically comprises an inner ring 12, an outer ring 14 disposed about the inner ring 12, at least one plurality or “row” of rolling elements 16 disposed between the inner and outer rings 12, 14 and a displacement limiter 18 configured to limit relative radial and axial displacements between the rings 12, 14. More specifically, the inner ring 12 is generally cylindrical and has an inboard axial end 12a, an outboard axial end 12b, an outer circumferential surface 13 and at least one bearing inner race 22 disposed on the outer surface 13, and preferably has a central bore 24 configured to receive a shaft 3 coupled with the vehicle frame 2. The outer ring 14 is generally tubular and has an inboard axial end 14a, an outboard axial end 14b, an inner circumferential surface 15 and at least one bearing outer race 26 disposed on the ring inner surface 15. As discussed in further detail below, one of the inner and outer rings 12, 14 is coupled with the wheel 1 so as to be rotatable about a central axis AC and the other one of the inner and outer rings 12, 14 is fixedly or “non-rotatably” coupled with the frame 2. Further, the plurality of rolling elements 16 are rollable simultaneously upon the inner and outer races 22, 26 so as to rotatably couple the inner and outer rings 12, 14. Preferably, the rolling elements 16 are generally spherical balls, but may alternatively be cylindrical rollers, tapered rollers, needles or any other type of rolling element. Preferably, the inner ring 12 and the outer ring 14 are formed of a metallic material, such as high or medium carbon steels, and the rolling elements 16 are either formed of a metallic material, for example chromium steel, or a ceramic material such as aluminum oxide. Further, the displacement limiter 18 is either formed as a single annular body 30 or as a plurality of arcuate segments (not depicted), as described in detail below. With either construction, the limiter 18 extends radially from the inner ring outer surface 13 or from the outer ring inner surface 15 and has a frustocon
[KO KR102277252B1]: 자체감속 기능을 갖는 메카넘 휠 [EN KR102277252B1]: Mecanum wheel with self-deceleration function | [KO KR102277252B1]: 본 발명은 산업현장에서 사용하는 차량, 이동로봇, 휠체어 및 모터사이클 등에 적용되는 자체감속 기능을 갖는 메카넘 휠에 관한 것으로, 노면과의 접촉시 수직방향으로 발생하는 진동을 저감시킬 수 있도록 함과 아울러 감속상태의 동력을 제공할 수 있도록 한 자체감속 기능을 갖는 메카넘 휠을 제공코자 하는 것이다. 즉, 본 발명은 고정판과 직각으로 휠결합판을 형성한 브래킷과; 상기 휠결합판에 설치되는 구동모터와; 구동모터의 반대쪽으로 돌출 형성되며, 구동모터에서 인출되는 모터축을 제1베어링으로 지지하도록 휠결합판에 돌출되게 형성한 축지부와; 외주연에 복수의 패시브롤러를 설치한 허브와; 축지부에 제1베어링으로 지지된 상태에서 모터축의 동력을 감속상태로 허브로 전달하도록 허브 내부에 설치한 유성기어 타입의 감속기를 포함하도록 구성한 것이다. | KR20210067377A | 2021-07-14 2021-06-08 | KR20190156913A | 2019-11-29 2019-11-29 | KR20190156913A, 2019-11-29 KR20190156913A, 2019-11-29 | KR102277252B1: 2021-07-14 | 주식회사 알파로보틱스 ALPHA ROBOTICS CO LTD | LIM JUNG HAK OH DOO PIL LEE SUNG HYUNG | B60B19/12: I B60B27/00: I B60K7/00: I | B60B19/125: I B60B27/0005: I B60B2900/112: A B60B2900/131: A B60B2900/311: A B60K7/0007: I B60K2007/0046: A B60K2007/0092: A B60Y2400/73: A F16H1/32: I | CN109681557A JP2018131068A JP2018203041A KR101871161B1 KR20080024682A KR101133996B1 KR101467081B1 |  | [KO KR102277252B1]: 고정판(21)과 직각으로 휠결합판(22)을 형성한 브래킷(2)과; 상기 휠결합판(22)에 설치되는 구동모터(5)와; 구동모터(5)의 반대쪽으로 돌출 형성되며, 구동모터(5)에서 인출되는 모터축(51)을 제1베어링(26)으로 지지하도록 휠결합판(22)에 돌출되게 형성한 축지부(24)와; 외주연에 복수의 패시브롤러(31)를 설치한 허브(3)와; 축지부(24)에 제1베어링(26)으로 지지된 상태에서 모터축(51)의 동력을 감속상태로 허브(3)로 전달하도록 허브(3) 내부에 설치한 유성기어 타입의 감속기(4)로 구성하되; 상기 유성기어 타입의 감속기(4)는, 축지부(24)에 제2베어링(27)으로 결합되도록 허브(3)에 결합한 제1링기어(41)와, 구동력이 제공되는 제1태양기어(42)와, 제1링기어(41)와 제1태양기어(42) 사이에 위치하는 복수의 제1유성기어(43)로 이루어진 제1감속군(4-1)과; 상기 제1링기어(41)에 제3베어링(28)으로 지지되도록 축지부(24)에 고정 설치한 제2링기어(44)와, 상기 모터축(51)에 형성한 제2태양기어(45)와, 제2링기어(44)와 제2태양기어(45) 사이에 위치하는 복수의 제2유성기어(46)로 이루어진 제2감속군(4-2)을 포함하되; 상기 제1태양기어(42)는 제2유성기어(46)가 결합된 유성기어고정체(47)와 일체로 형성한 것을 특징으로 하는 자체감속 기능을 갖는 메카넘 휠. 삭제 삭제 청구항 1에 있어서; 상기 패시브롤러(31)를 설치하는 허브(3)는 좌측부재(32)와 우측부재(33)로 분할되며; 상기 좌측부재(32)와 우측부재(33)는 감속기(4)를 구성하고 있는 제1링기어(41)의 외부 양단이 끼워진 상태에서 제1링기어(41)와 고정볼트(6)에 의해 상호 고정되도록 한 것을 특징으로 하는 자체감속 기능을 갖는 메카넘 휠. [EN KR102277252B1]: a bracket (2) having a wheel coupling plate (22) formed at a right angle to the fixing plate (21); a driving motor 5 installed on the wheel coupling plate 22; A shaft support portion 24 protruding from the opposite side of the drive motor 5 and formed to protrude from the wheel coupling plate 22 to support the motor shaft 51 drawn out from the drive motor 5 with the first bearing 26 . )Wow; a hub 3 provided with a plurality of passive rollers 31 on the outer periphery; A planetary gear-type reducer 4 installed inside the hub 3 so as to transmit the power of the motor shaft 51 to the hub 3 in a decelerated state while being supported by the first bearing 26 on the shaft support part 24 . ) consisting of; The planetary gear type reducer 4 includes a first ring gear 41 coupled to the hub 3 so as to be coupled to the shaft portion 24 by a second bearing 27, and a first sun gear to which a driving force is provided ( 42) and a first reduction group 4-1 comprising a plurality of first planetary gears 43 positioned between the first ring gear 41 and the first sun gear 42; A second ring gear 44 fixed to the shaft support part 24 so as to be supported by a third bearing 28 on the first ring gear 41, and a second sun gear formed on the motor shaft 51 ( 45) and a second reduction group 4-2 comprising a plurality of second planetary gears 46 positioned between the second ring gear 44 and the second sun gear 45; The first sun gear (42) is a mecanum wheel having a self-reducing function, characterized in that it is integrally formed with the planetary gear fixture (47) to which the second planetary gear (46) is coupled. delete delete The method of claim 1 ; the hub (3) for installing the passive roller (31) is divided into a left member (32) and a right member (33); The left member 32 and the right member 33 are formed by the first ring gear 41 and the fixing bolt 6 in a state in which both external ends of the first ring gear 41 constituting the reduction gear 4 are fitted. Mecanum wheel with self-reduction function, characterized in that it is fixed to each other. | [KO KR102277252B1]: 자체감속 기능을 갖는 메카넘 휠{Mecanum wheel with self-deceleration function} 본 발명은 산업현장에서 사용하는 차량, 이동로봇, 휠체어 및 모터사이클 등에 적용되는 자체감속 기능을 갖는 메카넘 휠에 관한 것으로, 보다 구체적으로는 노면과의 접촉시 수직방향으로 발생하는 진동을 저감시킬 수 있도록 함과 아울러 감속상태의 동력을 제공할 수 있도록 한 자체감속 기능을 갖는 메카넘 휠을 제공코자 하는 것이다. 일반적으로 지면을 지지하며 회전하는 바퀴를 통해 이동하는 차량, 휠체어 및 모터사이클 등의 운송장치는, 하나의 회전축 단부에 복수 개의 바퀴가 같은 방향으로 회전하기 때문에, 전후방향이동 또는 선회운동은 가능하지만, 가로방향이동이나 무게중심에 일치하는 회전중심에서 선회반경없는 회전운동은 허용되지 아니하고 사선 이동도 거의 불가능하다. 이러한 문제점을 해결하기 위해 메카넘 휠이 제공되고 있으며, 메카넘 휠이 운송장치에 장착되어 일정한 위치에서 전방향으로 이동이 가능하며 선회반경없이 제자리에서의 회전이 가능하다. 메카넘 휠의 선행기술로는 대한민국 등록특허공보(B1)10-1133996호(2012.04.05.)의 메카넘 휠이 제안되고 있으며, 그 구성은 서로 독립된 복수 개의 구동모터가 구비된 운송장치의 각 구동모터에 개별적으로 장착되어 상기 운송장치를 전(全)방향으로 이동시키는 메카넘 휠에 있어서, 복수 개의 둘레면을 갖는 다각기둥(Polyprism) 형태로 형성되고 중앙에는 상기 구동모터의 구동축이 삽입되며 고정되기 위한 구동축체결공이 형성된 휠허브와, 상기 휠허브의 각 둘레면마다 외측으로 연장된 형태로 일정간격 이격되어 배치되는 두 개의 지지대로 이루어지며, 상기 지지대의 단부에는 상기 구동축체결공의 중심축선과 일정각도로 기울어진 중심축선을 갖는 롤러축체결공이 각각 형성된 복수 개의 휠스포크로 이루어진 휠베이스;를 포함하되, 상기 휠베이스는, 상기 휠허브와 휠스포크가 하나의 덩어리로 이루어진 일체형으로 형성되고, 상기 두 개의 지지대에 양측부가 각각 지지되도록 각 롤러축체결공에 삽입되어 체결되는 롤러축;을 더 포함하되, 상기 롤러축의 양측에는 두 개의 지지대에 각각 삽입되어 지지되는 지지대체결부가 형성되고, 상기 롤러축상에서 각 지지대체결부의 내측 위치에는 상기 롤러축의 둘레를 따라 일정 두께로 돌출되어 상기 롤러축이 롤러축체결공에 삽입된 상태에서 각 지지대의 내측면에 각각 지지되는 고리 형태의 지지환부가 배치되고, 상기 롤러축상에서 상기 지지환부가 배치된 위치에는 롤러축의 둘레를 따라 나사산부이 형성되고, 상기 지지환부는, 중앙에 상기 롤러축에 삽입되기 위한 롤러축삽입공이 형성되며, 상기 롤러축삽입공의 내경에는 상기 나사산부와 치합되는 나사산이 형성되어, 상기 나사산부에 회전결합되면서 상기 각 지지대의 내측면에 지지되는 것이다. 다른 예로는 대한민국 등록특허공보(B1)10-1467081호(2014.12.01.)의 메카넘 휠이 제안되고 있으며, 그 구성은 중앙에 위치되는 허브; 상기 허브의 회전축에 대해 기울어져 상기 허브의 외주부에 방사상으로 연결되는 복수 개의 지지대; 및 상기 복수 개의 지지대에 각각 장착되어 지지되며, 상기 허브의 이동방향에 따라 회전하는 패시브 롤러;를 포함하고, 상기 지지대에는 완충 부재가 마련되어 상기 패시브 롤러가 노면과 접촉 시 진동을 저감시킬 수 있고, 상기 지지대는, 일단이 상기 허브에 연결되어 연장하는 제1 부재; 상기 제1 부재의 타단에 연결되며 상기 제1 부재의 길이방향에 대해 기울어져 연장하는 제2 부재; 및 'ㄷ'의 형상으로 마련되며, 상기 형상의 폐쇄된 일측에 상기 제2 부재가 연결되고 상기 형상의 개방된 타측에 상기 패시브 롤러가 장착되는 제3 부재;를 포함하고, 상기 완충 부재는 상기 제3 부재와 제1 부재 또는 제2 부재를 연결하고, 상기 완충 부재의 일단은 상기 제1 부재와 제2 부재의 연결 부분에 마련되고, 상기 완충 부재의 타단은 상기 지지대의 제3 부재의 폐쇄된 일측에서, 제2 부재와 제3 부재가 연결되는 부분의 반대측 단부로부터 제3 부재 전체 길이의 1/4 내지 1/2 위치에 마련되고, 상기 지지대의 제2 부재 및 제3 부재가 연결되는 부분에는 리볼루트 조인트가 형성되어 상기 제3 부재가 상기 제2 부재에 대해 한 방향으로 움직일 수 있도록 한 것이다. 상기와 같은 종래 메카넘 휠의 경우 대부분 패시블 롤러의 결합구성 등에 주안점을 두고 구성한 것이며, 허브에 모터축을 결합하여 구동이 이루어질 수 있도록 하고 있으며, 모터축에서 제공되는 구동력을 감속 제공하기 위해서는 별도의 감속기가 구비되어야 하므로, 그로 인해 메카넘 휠에 부속되는 모터 및 감속기가 외부에 함께 장착되는 경우 외형이 커지는 등의 문제점이 있었다. KR 101133996 B1 2012.04.05. KR 101467081 B1 2014.12.01. 이에 본 발명자는 상기한 종래 노면과의 접촉시 수직방향으로 발생하는 진동을 저감시킬 수 있도록 한 자체감속 기능을 갖는 메카넘 휠에 구동력을 제공함과 아울러 감속기를 내장 구성하여 속도제어가 가능하도록 한 자체감속 기능을 갖는 메카넘 휠을 연구 개발한 것이다. 즉, 본 발명에서는 외주연에 패시브롤러가 복수개 설치되어 있는 허브의 내측으로 입력되는 구동력을 고비율로 감속할 수 있는 감속기를 내장 설치하고, 허브에 자유회전 상태로 결합된 브래킷에 구동모터를 설치하여 감속기에 구동력을 입력할 수 있도록 함으로써 노면과의 접촉시 수직방향으로 발생하는 진동을 저감시키는 기본 기능과 함께 내장되어 있는 감속기를 통해서 다양한 속도의 동작 구현이 가능하도록 한 자체 구동 자체감속 기능을 갖는 메카넘 휠을 제공함에 발명의 기술적 과제를 두고 본 발명을 완성한 것이다. 과제 해결 수단으로 본 발명에서는, 첫째 고정판과 직각으로 휠결합판을 형성한 브래킷과; 상기 휠결합판에 설치되는 구동모터와; 구동모터의 반대쪽으로 돌출 형성되며, 구동모터에서 인출되는 모터축을 제1베어링으로 지지하도록 휠결합판에 돌출되게 형성한 축지부와; 외주연에 복수의 패시브롤러를 설치한 허브와; 축지부에 제1베어링으로 지지된 상태에서 모터축의 동력을 감속상태로 허브로 전달하도록 허브 내부에 설치한 유성기어 타입의 감속기를 포함하는 것을 특징으로 한다. 둘째 상기 유성기어 타입의 감속기는, 축지부에 제2베어링으로 결합되도록 허브에 결합한 제1링기어와; 모터축의 동력이 제공되는 제1태양기어와, 제1링기어와 제1태양기어 사이에 위치하는 복수의 제1유성기어로 구성하여 제1감속군으로 이루어질 수 있도록 한 것을 특징으로 한다. 셋째 상기 유성기어 타입의 감속기는, 축지부에 제2베어링으로 결합되도록 허브에 결합한 제1링기어와, 구동력이 제공되는 제1태양기어와, 제1링기어와 제1태양기어 사이에 위치하는 복수의 제1유성기어로 이루어진 제1감속군과; 상기 제1링기어에 제3베어링으로 지지되도록 축지부에 고정 설치한 제2링기어와, 상기 모터축에 형성한 제2태양기어와, 제2링기어와 제2태양기어 사이에 위치하는 복수의 제2유성기어로 이루어진 제2감속군을 포함하되; 상기 제1태양기어는 제2유성기어가 결합된 유성기어고정체와 일체로 형성한 것을 특징으로 한다. 넷째 상기 패시브롤러를 설치하는 허브는 좌측부재와 우측부재로 분할되며; 상기 좌측부재와 우측부재는 감속기를 구성하고 있는 제1링기어의 외부 양단이 끼워진 상태에서 제1링기어와 고정볼트에 의해 상호 고정되도록 한 것을 특징으로 한다. 본 발명에서 제공하는 자체감속 기능을 갖는 메카넘 휠을 사용하는 경우 하기와 같은 효과가 있다. -노면과의 접촉시 수직방향으로 발생하는 진동을 저감시킬 수 있다. -각종 운반장치에 적용하는 경우 자체 구동력이 제공되므로 별도 구동수단을 설치하는 번거로움을 해소할 수 있다. -각종 운반장치에 적용하여 제어기를 통해 제어할 때 속도 조절이 용이하며, 이웃하는 자체감속 기능을 갖는 메카넘 휠의 회전력을 달리하여 조향을 부드럽게 제공할 수 있다. 도 1은 본 발명에서 제공하는 자체감속 기능을 갖는 메카넘 휠의 바람직한 일 실시례를 보인 사시도 도 2는 본 발명에서 제공하는 자체감속 기능을 갖는 메카넘 휠의 분해 사시도 도 3은 본 발명에서 제공하는 자체감속 기능을 갖는 메카넘 휠의 정단면도 이하 본 발명에서 제공하는 자체감속 기능을 갖는 메카넘 휠의 바람직한 실시례를 첨부 도면에 의거하여 설명한다. 도 1은 본 발명에서 제공하는 자체감속 기능을 갖는 메카넘 휠의 바람직한 일 실시례를 보인 사시도를 도시한 것이고, 도 2는 본 발명에서 제공하는 자체감속 기능을 갖는 메카넘 휠의 분해 사시도를 도시한 것이며, 도 3은 본 발명에서 제공하는 자체감속 기능을 갖는 메카넘 휠의 정단면도를 각각 도시한 것이다. 본 발명에서 제공하는 자체감속 기능을 갖는 메카넘 휠(1)은 산업현장에서 사용하는 산업현장에서 사용하는 차량, 이동로봇, 휠체어 및 모터사이클 등에 적용될 수 있으며, 노면과의 접촉시 수직방향으로 발생하는 진동을 저감시키고, 감속상태의 동력을 제공할 수 있도록 구성하고 있다. 본 발명은 브래킷(2)과, 패시브롤러(31)를 설치한 허브(3), 허브(3) 내부에 설치한 유성기어 타입의 감속기(4) 및 감속기(4)에 구동력을 제공하는 구동모터(5)로 대분된다. 상기 브래킷(2)은 각종 이동로봇 등에 설치할 수 있는 고정판(21)이 상측에 마련되며, 고정판(21)의 하측으로는 직각으로 휠결합판(22)을 형성하고 있으며, 휠결합판(22)은 강성을 높일 목적으로 고정판(21)과 사이에 리브(23)를 더 설치할 수 있다. 상기 휠결합판(22)에는 일측으로 축지부(24)가 돌출되어 있으며, 축지부(24)의 중심에는 축공(25)을 관통한다. 상기 축지부(24)의 반대쪽으로는 구동모터(5)를 배치하여 휠결합판(22)에 고정설치하며, 구동모터(5)의 모터축(51)은 축지부(24)의 바깥쪽으로 인출되도록 축공(25) 내에 설치된 제1베어링(26)에 지지되게 한다. 축지부(24)의 바깥쪽에는 제2베어링(27)이 설치되며, 제2베어링(27)에는 제1링기어(41)가 결합된다. 이때 제1링기어(41)는 패시브롤러(31)를 설치한 허브(3)에 결합되어 허브(3)와 함께 회전하게 된다. 상기 제1링기어(41)의 중심에는 제1태양기어(42)가 배치되며, 제1링기어(41)와 제1태양기어(42) 사이에는 복수의 제1유성기어(43)가 결합되어 제1태양기어(42)에서 입력되는 구동력을 감속 상태로 제1링기어(41)로 제공하는 제1감속군(4-1)을 구비하여 허브(3)를 구동한다. 이때 제1태양기어(42)는 구동모터(5)의 모터축(51)이 될 수 있으며, 후술할 제2감속군(4-2)의 유성기어고정체(47)에 일체가 될 수도 있다. 즉, 상기 제1감속군(4-1)으로 구동모터(5)의 구동력을 감속 제공할 수 있으나, 필요에 따라 더욱 감속된 상태의 구동력을 전달코자 할 시에는 후술한 것과 같은 제2감속군(4-2)을 허브(3) 내부에 더 설치토록 한다. 상기 제2감속군(4-2)은 축지부(24)의 측면에 제2링기어(44)가 배치되어 축지부(24)에 고정되며, 제2링기어(44)의 내측 중심에는 모터축(51)의 선단에 형성한 제2태양기어(45)가 배치되며, 제2링기어(44)와 제2태양기어(45)의 사이에는 복수의 제2유성기어(46)가 기어 결합되어 제2태양기어(45)에서 입력되는 구동력을 제2유성기어(46)로 감속되도록 한다. 이때 제2유성기어(46)들은 유성기어고정체(47)에 결합되며, 유성기어고정체(47)에는 제1태양기어(42)를 형성한다. 상기와 같이 구성되는 제2감속군(4-2)은 제1링기어(41)가 고정상태이므로, 구동모터(5)에서 제공되는 구동력이 제2링기어(44)를 따라 회전하는 제2유성기어(46)를 통해 감속된 상태에서 유성기어고정체(47)를 통해 출력되는 구성이다. 상기와 같이 제2감속군(4-2)가 부가 구성되는 경우 제1링기어(41)의 내측과 제2링기어(44)의 외측에는 제3베어링(28)이 결합되어 제1링기어(41)을 지지할 수 있도록 한다. 한편 본 발명에서 제공하는 자체감속 기능을 갖는 메카넘 휠(1)의 허브(3)는 좌측부재(32)와 우측부재(33)로 분할되며, 이들 좌측부재(32)와 우측부재(33)에는 각각 패시브롤러(31)를 조립하기 위한 롤러용 베어링(34)이 구비되며, 이 롤러용 베어링(34)에 패시브롤러(31)의 양측 축부를 끼워 패시브롤러(31)가 자유회전 상태로 허브(3)에 조립되도록 한다. 또한 상기 좌측부재(32)와 우측부재(33)는 감속기(4)를 구성하고 있는 제1링기어(41)의 외부 양단이 끼워진 상태에서 제1링기어(41)와 고정볼트(6)에 의해 상호 고정되는 구성을 갖는다. 이상과 같이 구성되는 본 발명의 자체감속 기능을 갖는 메카넘 휠(1)은 허브(3) 외주연에 복수의 패시브롤러(31)가 설치되어 있는 구성으로 노면과의 접촉시 수직방향으로 발생하는 진동을 저감시킬 수 있으며, 구동모터(5)가 함께 제공되므로 자체구동력을 제공할 수 있고, 특히 내장되어 있는 제1,2감속군(4-1)(4-2)로 구성된 감속기(4)를 통해서 다양한 속도의 출력이 가능하므로 산업현장에서 사용하는 각종 이동로봇이나 이동장비의 바퀴로 사용할 경우 운반물을 보다 안전하게 운반할 수 있고, 다양한 속도 조절을 통해서 이동 효율성을 높일 수 있는 것이다. 본 발명의 상세한 설명에서는 구체적인 실시례에 관해 설명하고 있으나, 본 발명의 범주에서 벗어나지 않는 한도 내에서 다양한 변형이 가능함은 물론이다. 그러므로 본 발명의 보호 범위는 설명된 실시례에 국한되어 정해져서는 안 되며, 후술하는 청구범위 뿐만 아니라 균등한 것들에 의해 정해져야 한다. 1:자체감속 기능을 갖는 메카넘 휠 2:브래킷 21:고정판 22:휠결합판 23:리브 24:축지부 25:축공 26:제1베어링 27:제2베어링 28:제3베어링 3:허브 31:패시브롤러 32:좌측부재 33:우측부재 34:롤러용 베어링 4:감속기 4-1:제1감속군 4-2:제2감속군 41:제1링기어 42:제1태양기어 43:제1유성기어 44:제2링기어 45:제2태양기어 46:제2유성기어 47:유성기어고정체 5:구동모터 51:모터축 6:고정볼트 [EN KR102277252B1]: Mecanum wheel with self-deceleration function The present invention relates to a Mecanum wheel having a self-deceleration function applied to vehicles, mobile robots, wheelchairs and motorcycles used in industrial fields, and more specifically, to reduce vibrations generated in the vertical direction when in contact with the road surface. It is intended to provide a Mecanum wheel with a self-deceleration function that can provide power in a decelerated state as well as to provide power. In general, transportation devices such as vehicles, wheelchairs, and motorcycles that support the ground and move through rotating wheels, because a plurality of wheels rotate in the same direction at the end of one rotational shaft, forward and backward movement or turning movement is possible, but , lateral movement or rotational movement without a turning radius at the center of rotation coincident with the center of gravity is not permitted, and diagonal movement is almost impossible. In order to solve this problem, a Mecanum wheel is provided, and the Mecanum wheel is mounted on a transport device to move in all directions at a certain position and to rotate in place without a turning radius. As a prior art of the Mecanum wheel, the Mecanum wheel of Republic of Korea Patent Publication No. B1 10-1133996 (April 2012.04.05) has been proposed, and the configuration is each of a transport device equipped with a plurality of independent driving motors. In the Mecanum wheel that is individually mounted on the drive motor to move the transport device in all directions, it is formed in the form of a polygonal prism having a plurality of circumferential surfaces and the drive shaft of the drive motor is inserted in the center, It consists of a wheel hub having a drive shaft fastening hole for being fixed therein, and two supports spaced apart from each other in a form extending outward on each circumferential surface of the wheel hub, and at an end of the support, the central axis of the drive shaft fastening hole and a wheelbase comprising a plurality of wheel spokes each formed with a roller shaft fastening hole having a central axis inclined at a certain angle, wherein the wheelbase is integrally formed with the wheel hub and the wheel spokes as a single mass, , Further comprising; a roller shaft inserted into and fastened to each roller shaft fastening hole so that both sides are respectively supported by the two supports, but on both sides of the roller shaft, support fastening parts inserted and supported by the two supports are formed, the roller At the inner position of each support fastening part on the shaft, a ring-shaped support ring part that protrudes to a predetermined thickness along the circumference of the roller shaft and is supported on the inner surface of each support in a state where the roller shaft is inserted into the roller shaft fastening hole is disposed and a screw thread is formed along the circumference of the roller shaft at a position where the support ring part is disposed on the roller shaft, and the support ring part is formed with a roller shaft insertion hole for insertion into the roller shaft in the center, and the roller shaft insertion hole The inner diameter of the screw thread meshing with the screw thread portion is formed, while rotationally coupled to the screw thread portion is supported on the inner surface of each support. As another example, the Mecanum wheel of Republic of Korea Patent Publication No. (B1)10-1467081 (2014.12.01.) has been proposed, and the configuration includes a hub located in the center; a plurality of supports inclined with respect to the rotation axis of the hub and radially connected to the outer periphery of the hub; and a passive roller that is respectively mounted and supported on the plurality of supports and rotates according to the moving direction of the hub, wherein a cushioning member is provided on the support to reduce vibration when the passive roller comes into contact with the road surface, The support includes: a first member having one end connected to the hub and extending; a second member connected to the other end of the first member and extending at an angle to the longitudinal direction of the first member; and a third member provided in a 'c' shape, the second member connected to one closed side of the shape, and the passive roller mounted at the other open side of the shape; The third member and the first member or the second member are connected, and one end of the buffer member is provided at a connection portion between the first member and the second member, and the other end of the buffer member closes the third member of the support. is provided at a position of 1/4 to 1/2 of the total length of the third member from the opposite end of the portion where the second member and the third member are connected, and the second member and the third member of the support are connected A revolute joint is formed in the portion so that the third member can move in one direction with respect to the second member. In the case of the conventional Mecanum wheel as described above, most of the configuration is focused on the coupling configuration of the passable roller, etc., and the motor shaft is coupled to the hub to be driven. In order to reduce the driving force provided by the motor shaft, a separate Since the reducer must be provided, there is a problem in that the external appearance increases when the motor and the reducer attached to the Mecanum wheel are mounted together on the outside. US 101133996 B1 2012.04.05. US 101467081 B1 2014.12.01. Accordingly, the present inventor provides a driving force to the Mecanum wheel having a self-deceleration function that can reduce the vibration generated in the vertical direction when in contact with the conventional road surface, and also has a built-in reducer to enable speed control. It is research and development of Mecanum wheel with deceleration function. That is, in the present invention, a built-in reducer capable of decelerating the driving force input to the inside of the hub having a plurality of passive rollers installed on the outer periphery at a high rate is installed, and the driving motor is installed in the bracket coupled to the hub in a free-rotating state. It has a self-driving self-deceleration function that enables operation of various speeds through the built-in reducer along with the basic function of reducing vibrations generated in the vertical direction when contacting the road surface by allowing the driving force to be input to the reducer. The present invention has been completed with the technical problem of the invention in providing a Mecanum wheel. In the present invention as a means to solve the problem, a bracket having a wheel coupling plate formed at a right angle to the first fixing plate; a driving motor installed on the wheel coupling plate; a shaft supporting part protruding from the opposite side of the driving motor and protruding from the wheel coupling plate to support the motor shaft drawn out from the driving motor with a first bearing; a hub having a plurality of passive rollers installed on its outer periphery; It is characterized in that it includes a planetary gear-type reducer installed inside the hub to transmit the power of the motor shaft to the hub in a decelerated state in a state supported by the first bearing on the shaft supporting part. Second, the planetary gear-type reducer includes: a first ring gear coupled to the hub so as to be coupled to the shaft by a second bearing; It is characterized in that it consists of a first sun gear to which power of the motor shaft is provided, and a plurality of first planetary gears positioned between the first ring gear and the first sun gear to form a first reduction group. Third, the planetary gear type reducer is positioned between a first ring gear coupled to the hub to be coupled to the shaft by a second bearing, a first sun gear to which a driving force is provided, and the first ring gear and the first sun gear a first reduction group consisting of a plurality of first planetary gears; A second ring gear fixedly installed on a shaft supporting part so as to be supported by a third bearing on the first ring gear, a second sun gear formed on the motor shaft, and a plurality of positions positioned between the second ring gear and the second sun gear including a second reduction group consisting of a second planetary gear of The first sun gear is characterized in that it is integrally formed with the planetary gear fixture to which the second planetary gear is coupled. Fourth, the hub for installing the passive roller is divided into a left member and a right member; The left member and the right member are characterized in that they are fixed to each other by the first ring gear and fixing bolts in a state in which both external ends of the first ring gear constituting the reduction gear are fitted. In the case of using the Mecanum wheel having a self-deceleration function provided by the present invention, the following effects are obtained. - Vibration generated in the vertical direction when in contact with the road surface can be reduced. -When applied to various transport devices, the self-driving force is provided, so the hassle of installing a separate driving means can be eliminated. -Applied to various transport devices, it is easy to control the speed when controlling it through the controller, and it can provide smooth steering by varying the rotational force of the neighboring Mecanum wheel with self-deceleration function. 1 is a perspective view showing a preferred embodiment of a Mecanum wheel having a self-deceleration function provided by the present invention; Figure 2 is an exploded perspective view of the Mecanum wheel having a self-deceleration function provided by the present invention; 3 is a front cross-sectional view of a Mecanum wheel having a self-deceleration function provided by the present invention; Hereinafter, a preferred embodiment of the Mecanum wheel having a self-deceleration function provided by the present invention will be described based on the accompanying drawings. 1 is a perspective view showing a preferred embodiment of the Mecanum wheel having a self-deceleration function provided by the present invention, and FIG. 2 is an exploded perspective view of the Mecanum wheel having a self-deceleration function provided by the present invention. 3 is a front sectional view of a Mecanum wheel having a self-deceleration function provided by the present invention, respectively. The Mecanum wheel 1 having a self-deceleration function provided by the present invention can be applied to vehicles, mobile robots, wheelchairs and motorcycles used in industrial sites used in industrial sites, and occurs in the vertical direction when in contact with the road surface. It is configured to reduce vibration and provide power in a decelerated state. The present invention relates to a bracket (2), a hub (3) provided with a passive roller (31), a planetary gear type reducer (4) installed inside the hub (3), and a driving motor providing driving force to the reducer (4) It is divided into (5). The bracket 2 has a fixing plate 21 that can be installed on various mobile robots, etc., is provided on the upper side, and the wheel coupling plate 22 is formed at a right angle to the lower side of the fixing plate 21, and the wheel coupling plate 22 A rib 23 may be further installed between the fixing plate 21 and the fixing plate 21 for the purpose of increasing rigidity. A shaft support part 24 protrudes from one side of the wheel coupling plate 22 , and the shaft hole 25 passes through the center of the shaft support part 24 . The drive motor 5 is disposed on the opposite side of the shaft support part 24 to be fixedly installed on the wheel coupling plate 22 , and the motor shaft 51 of the drive motor 5 is drawn out of the shaft support part 24 . It is supported by the first bearing 26 installed in the shaft hole 25 as much as possible. A second bearing 27 is installed outside the shaft portion 24 , and the first ring gear 41 is coupled to the second bearing 27 . At this time, the first ring gear 41 is coupled to the hub 3 on which the passive roller 31 is installed and rotates together with the hub 3 . A first sun gear 42 is disposed at the center of the first ring gear 41 , and a plurality of first planetary gears 43 are coupled between the first ring gear 41 and the first sun gear 42 . The hub 3 is driven by having a first reduction group 4-1 that provides the driving force input from the first sun gear 42 to the first ring gear 41 in a decelerated state. In this case, the first sun gear 42 may be the motor shaft 51 of the driving motor 5 , and may be integrated with the planetary gear fixture 47 of the second reduction group 4-2 to be described later. That is, the driving force of the driving motor 5 can be provided by decelerating the first deceleration group 4-1. However, when it is desired to transmit the driving force in a further decelerated state, the second deceleration group as described later (4-2) should be further installed inside the hub (3). In the second reduction group 4-2, a second ring gear 44 is disposed on a side surface of the shaft support part 24 and fixed to the shaft support part 24, and a motor is located at the inner center of the second ring gear 44. A second sun gear 45 formed at the tip of the shaft 51 is disposed, and a plurality of second planetary gears 46 are geared between the second ring gear 44 and the second sun gear 45 . to reduce the driving force input from the second sun gear 45 to the second planetary gear 46 . At this time, the second planetary gears 46 are coupled to the planetary gear fixed body 47 , and the first sun gear 42 is formed on the planetary gear fixed body 47 . In the second reduction group 4-2 configured as described above, since the first ring gear 41 is in a fixed state, the driving force provided from the driving motor 5 rotates along the second ring gear 44 . It is configured to be output through the planetary gear fixed body 47 in a state decelerated through the planetary gear 46 . When the second reduction group 4-2 is additionally configured as described above, the third bearing 28 is coupled to the inner side of the first ring gear 41 and the outer side of the second ring gear 44 to form the first ring gear (41) can be supported. Meanwhile, the hub 3 of the Mecanum wheel 1 having a self-reducing function provided in the present invention is divided into a left member 32 and a right member 33, these left member 32 and right member 33 is provided with bearings 34 for rollers for assembling the passive rollers 31, respectively, and the shafts of both sides of the passive rollers 31 are fitted to the bearings for rollers 34 so that the passive rollers 31 are free-rotating hubs. (3) to be assembled. In addition, the left member 32 and the right member 33 are connected to the first ring gear 41 and the fixing bolt 6 in a state in which both external ends of the first ring gear 41 constituting the reduction gear 4 are fitted. has a structure that is mutually fixed by The Mecanum wheel 1 having a self-reducing function of the present invention configured as described above has a configuration in which a plurality of passive rollers 31 are installed on the outer periphery of the hub 3, and is generated in the vertical direction when in contact with the road surface. Vibration can be reduced, and since the drive motor 5 is provided together, it is possible to provide self-driving force, and in particular, the reducer 4 composed of the built-in first and second reduction groups 4-1 and 4-2 Since it is possible to output at various speeds through this, when it is used as a wheel for various mobile robots or moving equipment used in industrial sites, it is possible to transport goods more safely and to increase movement efficiency by controlling various speeds. In the detailed description of the present invention, although specific embodiments are described, various modifications are possible without departing from the scope of the present invention. Therefore, the protection scope of the present invention should not be limited to the described embodiments, and should be defined by the claims described below as well as equivalents. 1: Mecanum wheel with self-reducing function 2: Bracket 21: fixed plate 22: wheel coupling plate 23: rib 24: shaft branch 25: shaft hole 26: first bearing 27: second bearing 28: third bearing 3: Hub 31: Passive Roller 32: left member 33: right member 34: Bearing for roller 4: Reducer 4-1: 1st reduction group 4-2: 2nd reduction group 41: first ring gear 42: first sun gear 43: first planetary gear 44: second ring gear 45: second sun gear 46: second planetary gear 47: planetary gear fixed body 5: drive motor 51: motor shaft 6: fixing bolt
[DE CN213441901U]: Radnabenmontage mit Keilwellenverbindung [ZH CN213441901U]: 采用花键连接的轮毂盘总成 [EN CN213441901U]: Hub disc assembly adopting spline connection | [DE CN213441901U]: Eine Radnabenscheibenanordnung, die eine Keilwellenverbindung verwendet, bezieht sich auf eine Radfelgenanordnung, die eine Radnabe und eine Bremsscheibe umfasst. Das Innenloch der Radnabe ist jeweils mit einem Nabenaußenlager und einem Nabeninnenlager ausgestattet, und der Außenkreis der Nabe ist zur Verbindung vorgesehen Der Verbindungsflansch I des Reifens, der Außenkreis eines Endes der Radnabe 1 und das Innenloch eines Endes der Bremsscheibe sind durch Keilnuten verbunden; und der Außenkreis des Rades ist an dem die Bremsscheibe verbindenden Ende ebenfalls mit einem Verbindungsflansch II versehen. Der äußere Kreis der Scheibe ist mit einem Anschlussflansch III an einem Ende des Anschlussflansches versehen. Der Anschlussflansch II und der Anschlussflansch III werden durch Innensechskantschrauben miteinander verbunden und fixiert; die Nabe ist an der Stelle des Anschlussflansches I entsprechend den Innensechskantschrauben mit einer Buchse versehen. Es wird für das Demontagewerkzeugloch verwendet, durch das das Werkzeug zum Entfernen der Innensechskantschraube geführt werden kann. Das Gebrauchsmuster zeichnet sich durch hohe strukturelle Verbindungszuverlässigkeit, geringes Volumen der Bremsscheibe, geringes Gewicht und bequeme Bedienung aus und ist leicht zu verbreiten und zu verwenden. [ZH CN213441901U]: 一种采用花键连接的轮毂盘总成，涉及一种轮边总成，包括轮毂、制动盘，轮毂内孔中分别安装有轮毂外轴承、轮毂内轴承，轮毂外圆上设有用于连接轮胎的连接法兰Ⅰ，轮毂1一端端部外圆与制动盘的一端端部内孔通过花键连接；且轮毂的外圆在连接制动盘的一端还设有连接法兰Ⅱ，制动盘的外圆在连接轮毂的一端设有连接法兰Ⅲ，该连接法兰Ⅱ、连接法兰Ⅲ之间通过内六角螺钉连接固定在一起；轮毂在连接法兰Ⅰ对应内六角螺钉位置设有用于方便拆卸该内六角螺钉的工具通过的拆卸工具孔。本实用新型具有结构连接可靠性高、制动盘体积小、重量轻、操作方便的特点，易于推广使用。 [EN CN213441901U]: A hub disc assembly adopting spline connection relates to a wheel edge assembly and comprises a hub and a brake disc, a hub outer bearing and a hub inner bearing are installed in an inner hole of the hub respectively, a connecting flange I used for being connected with a tire is arranged on an outer circle of the hub, and the outer circle of the end portion of one end of the hub 1 is connected with the inner hole of the end portion of one end of the brake disc through the spline; a connecting flange II is further arranged at the end, connected with the brake disc, of the outer circle of the hub, a connecting flange III is arranged at the end, connected with the hub, of the outer circle of the brake disc, and the connecting flange II and the connecting flange III are connected and fixed together through inner hexagon screws; and the hub is provided with a disassembling tool hole for a tool for conveniently disassembling the inner hexagon screw to pass through at the position, corresponding to the inner hexagon screw, of the connecting flange I. The brake disc has the advantages of being high in structural connection reliability, small in size of the brake disc, light in weight, convenient to operate and easy to popularize and use. | CN213441901U | 2021-06-15 | CN202021550749U | 2020-07-30 | CN202021550749U, 2020-07-30 | CN213441901U: 2021-06-15 | FANGSHENG AXLE LIUZHOU CO LTD | HUANG HUANCHAO HE MINGJI HUANG ZAILU ZHOU DAKUN LU KUANGWEI MENG SHI RAO JIABIN PENG YAO HUANG XIAOSHI WANG ZUSHENG LIN DAYUN FAN WENWEN TAN JIANMO | B60B27/00: I |  |  |  | [ZH CN213441901U]: 1 .一种采用花键连接的轮毂盘总成，包括轮毂（1）、制动盘（2）,轮毂（1）内孔中分别安 装有轮毂外轴承（3）、轮毂内轴承（4）,轮毂（1）外圆上设有用于连接轮胎的连接法兰I （101），其特征在于:所述的轮毂（1）一端端部外圆与制动盘（2）的一端端部内孔通过花键连 接；且轮毂（1）的外圆在连接制动盘（2）的一端还设有连接法兰Π（102），制动盘（2）的外圆 在连接轮毂（1）的一端设有连接法兰皿（201），该连接法兰Π（102）、连接法兰皿（201）之间 通过紧固连接件连接固定在一起。 2 .根据权利要求1所述的采用花键连接的轮毂盘总成，其特征在于:所述的紧固连接件 为内六角螺钉（5）。 3 .根据权利要求2所述的采用花键连接的轮毂盘总成，其特征在于：所述的轮毂（1）在 连接法兰（101）对应内六角螺钉位置设有用于方便拆卸该内六角螺钉（5）的工具通过的拆 卸工具孔（1011）。 [EN CN213441901U]: 1 . A hub disc assembly with spline connection, comprising a hub (1), a brake disc (2), and the inner hole of the hub (1) is equipped with an outer hub bearing (3) and an inner hub bearing (4), The outer circle of the wheel hub (1) is provided with a connecting flange I (101) for connecting the tire, which is characterized in that: the outer circle of one end of the wheel hub (1) passes through the inner hole of one end of the brake disc (2) Spline connection; and the outer circle of the wheel hub (1) is also provided with a connecting flange Π (102) at the end connected to the brake disc (2), and the outer circle of the brake disc (2) is at the end connected to the hub (1) A connecting flange (201) is provided, and the connecting flange Π (102) and the connecting flange (201) are connected and fixed together by a fastening connecting piece. 2 The hub disc assembly adopting spline connection according to claim 1, characterized in that: the fastening connection member is a hexagon socket screw (5). 3 The hub disc assembly adopting spline connection according to claim 2, characterized in that: the hub (1) is provided at the connecting flange (101) corresponding to the hexagon socket screw to facilitate the removal of the hexagon socket screw. (5) The removal tool hole (1011) through which the tool passes. | [ZH CN213441901U]: 采用花键连接的轮毂盘总成 技术领域 [0001]本实用新型涉及一种轮边总成，特别是一种采用花键连接的轮毂盘总成。 背景技术 [0002] 传统轮毂盘总成9如图4所示，包括带外止口的轮毂901、带内止口的制动盘902,该 带外止口的轮毂901、带内止口的制动盘902采用止口配合定位，并用连接螺钉903进行连接 固定。 [0003] 在车桥应用中，采用轮毂盘总成的车桥制动器为盘式制动器，盘式制动器在制动 工作时的工作原理图如图5所示：当轮毂盘总成在旋转运动时，制动气室11充气后，制动气 室推杆推动盘式制动器10对制动盘进行刹车制动，旋转的轮毂盘总成由于受到反向制动力 矩而减速至停止;从上述制动工作情况可知:制动盘是受力件，其连接可靠性对制动安全极 为关键。由于传统的轮毂制动盘总成采用止口定位及连接螺钉连接方式，制动盘所承受的 制动力矩主要由连接螺钉来承受，因此，传统轮毂盘总成结构对连接螺钉机械强度要求较 高，且须保证连接螺钉装配时拧紧力矩满足要求，在车桥实际使用过程中也要定期检查螺 钉拧紧力矩，防止连接螺钉松动导致受力剪断，影响行车制动安全。 [0004]随着汽车底盘技术的发展及行车制动安全性提升的需求，尤其车桥技术的发展， 传统轮毂盘总成结构越来越不适应市场的需求，所存在的市场问题日益明显，主要有以下 几点：（1）由于传统轮毂盘总成采用止口定位及螺钉连接结构方式，主要受力件为连接螺 钉，此结构安全性还不够高，无法满足人们对行车制动安全性提升的要求；（2）制动盘属于 车桥安保件，也是易损件，车桥在使用到一定的里程后，制动盘磨损到极限厚度后须进行更 换，而目前的制动盘由于体积大、重量重，维护成本较高；（3）在车桥设计应用中，缩短轮毂 轮辋安装面到制动盘中心距离可以减小前桥回转阻力矩，使转向更灵活轻便，转向回正性 更好，而传统轮毂盘总成由于结构限制，无法有效缩短轮辋安装面到制动盘中心距离，弊端 明显，无法满足车桥技术发展的需求。 [0005]随着客户对整车行车制动安全性提升的需求及车桥技术的发展，轮毂盘总成要求 具有结构可靠性高、维护成本低、前桥转向灵活轻便等特点将是车桥技术发展的必然，而传 统轮毂盘总成所存在的问题急需解决。授权公告号为CN209925472U的实用新型专利公开了 一种新型轮毂与制动盘的连接结构，该结构是在轮毂中部设有与制动盘的花键孔连接的花 键，并通过安装在轮毂螺纹径上的螺母将制动盘与轮毂锁紧固定，该结构存在以下缺点：用 于固定制动盘与轮毂的螺母体积比较大，重量较重，加工和装配、拆卸都比较麻烦，需要专 门的辅助拆装工具，而且该螺母以及轮毂螺纹径在使用久了之后容易滑牙，其安全性能还 不够高，仍然无法满足人们对行车制动安全性提升的要求。 发明内容 [0006]本实用新型要解决的技术问题是:提供一种具有结构连接可靠性高、体积小、重量 轻的轮毂盘总成。 [0007]解决上述技术问题的技术方案是:一种采用花键连接的轮毂盘总成，包括轮毂、制 动盘，轮毂内孔中分别安装有轮毂外轴承、轮毂内轴承，轮毂外圆上设有用于连接轮胎的连 接法兰I，所述的轮毂一端端部外圆与制动盘的一端端部内孔通过花键连接;且轮毂的外圆 在连接制动盘的一端还设有连接法兰U，制动盘的外圆在连接轮毂的一端设有连接法兰 皿，该连接法兰U、连接法兰皿之间通过紧固连接件连接固定在一起。 [0008]本实用新型的进一步技术方案是:所述的紧固连接件为内六角螺钉。 [0009]本实用新型的再进一步技术方案是:所述的轮毂在连接法兰I对应内六角螺钉位 置设有用于方便拆卸该内六角螺钉的工具通过的拆卸工具孔。 [0010]由于采用上述结构，本实用新型之采用花键连接的轮毂盘总成与现有技术相比， 具有以下有益效果： [0011] 1.结构连接可靠性高 [0012]本实用新型包括轮毂、制动盘，轮毂内孔中分别安装有轮毂外轴承、轮毂内轴承， 轮毂外圆上设有用于连接轮胎的连接法兰I，所述的轮毂一端端部外圆与制动盘的一端端 部内孔通过花键连接。行车制动时，花键可以承受大部分的制动反向力矩，从而可以减小内 六角螺钉所受的剪切力矩，降低螺栓松动的风险，大大提升结构连接可靠性。 [0013]另外，本实用新型的轮毂外圆在连接制动盘的一端还设有连接法兰U，制动盘的 外圆在连接轮毂的一端设有连接法兰皿，该连接法兰U、连接法兰皿之间通过紧固连接件 连接固定在一起。由于本实用新型是通过紧固连接件将轮毂与制动盘连接固定在一起，其 连接可靠，不易滑牙，安全性能高，可满足人们对行车制动安全性提升的要求。 [0014] 2.制动盘体积小、重量轻 [0015]由于本实用新型的轮毂一端端部外圆与制动盘的一端端部内孔通过花键连接，采 用该花键连接方式后，制动盘体积可以做得更小，从而有效降低制动盘的重量，减少客户后 期维护成本。 [0016]另外，由于本实用新型是通过紧固连接件将轮毂与制动盘连接固定在一起，无需 使用大螺母，从而也可减轻制动盘的重量。 [0017] 3.操作方便 [0018]本实用新型是通过紧固连接件一一内六角螺钉将轮毂与制动盘连接固定在一起， 无需采用大螺母，从而无需对重量较重的大螺母进行加工和装配，也无需专门的大型拆装 工具进行拆装。而且，本实用新型的轮毂在连接法兰I对应内六角螺钉位置设有拆卸工具 孔，拆卸工具可通过该拆卸工具孔拆卸内六角螺钉，其操作比较方便。 [0019]下面，结合附图和实施例对本实用新型之采用花键连接的轮毂盘总成的技术特征 作进一步的说明。 附图说明 [0020]图1：本实用新型之采用花键连接的轮毂盘总成的结构示意图， [0021]图2：实施例一所述轮毂的结构示意图， [0022]图3：实施例一所述制动盘的结构示意图， [0023]图4：现有技术中的轮毂盘总成的结构示意图， [0024]图5:现有技术中的盘式制动工作原理图； [0025] 在上述附图中，各零件的标号如下： [0026] 1-轮毂， [0027] 101-连接法兰1，1011-拆卸工具孔，1012-轮辋安装面， [0028] 102-连接法兰U，103-花键， [0029] 2-制动盘，201-连接法兰皿，202-花键槽， [0030] 3-轮毂外轴承，4-轮毂内轴承， [0031] 5-内六角螺钉，6-轮胎螺栓，7-轮毂油封，8-齿圈， [0032] 9-传统轮毂盘总成， [0033] 901 -带外止口的轮毂，902-带内止口的制动盘， [0034] 903-连接螺钉，904-传统轮毂盘总成的轮毂内轴承， [0035] 905-传统轮毂盘总成的轮毂油封，906-传统轮毂盘总成的齿圈， [0036] 907-传统轮毂盘总成的轮毂外轴承， [0037] 10-盘式制动器，11-制动气室。 具体实施方式 [0038] 实施例一 [0039] 一种采用花键连接的轮毂盘总成，包括轮毂1、制动盘2，其中： [0040]所述的轮毂1内孔中分别安装有轮毂外轴承3、轮毂内轴承4,并在轮毂内轴承4的 一侧安装有轮毂油封7；轮毂1外圆中部设有用于连接轮胎的连接法兰Π01，连接法兰Π01 上设有轮辋安装面1012以及用于连接轮胎的轮胎螺栓6。轮毂1一端端部外圆设有花键103, 制动盘2的一端端部内孔设有花键槽202,该轮毂1的花键103与制动盘2的花键槽202配合连 接。行车制动时，花键可以承受大部分的制动反向力矩，从而可以减小内六角螺钉所受的剪 切力矩，降低螺栓松动的风险，大大提升结构连接可靠性。 [0041] 轮毂1的外圆在连接制动盘2的一端还设有连接法兰U 102,制动盘2的外圆在连接 轮毂1的一端设有连接法兰皿201，该连接法兰U 102、连接法兰皿201之间通过紧固连接 件一一内六角螺钉5连接固定在一起。本实用新型通过内六角螺钉5将轮毂与制动盘连接固 定在一起，其连接比较可靠。而且轮毂1在连接法兰Π01对应内六角螺钉位置设有拆卸工具 孔1011，拆卸工具可通过该拆卸工具孔1011拆卸内六角螺钉。 [0042] 所述制动盘2在内孔中还安装有齿圈8。 [0043] 本实用新型的装配过程如下： [0044] 将轮毂外轴承3和轮毂内轴承4外圈通过工装压装在轮毂1的内孔中，轮胎螺栓6带 有花键直纹，压装在轮毂连接法兰Π01的轮辋安装面1012上;轮毂油封7通过专用工装压装 在轮毂内孔中，主要对轮毂内腔油脂进行密封;齿圈8通过螺钉安装在制动盘2上，轮毂1和 制动盘2通过花键连接贴合好后，再通过内六角螺钉5进行连接固定，拧紧工具通过轮毂1的 拆卸工具孔1011对内六角螺钉5进行拧紧，以保证拧紧力矩符合要求，同样拆卸内六角螺钉 时，也可通过该拆卸工具孔1011进行操作。 [0045]作为上述实施例一的一种变换，所述的花键也可以是设在制动盘2的一端端部内 孔孔壁上，所述的花键槽也可以是设在轮毂1一端端部外圆上。 [EN CN213441901U]: Technical field of wheel hub assembly with spline connection [0001] This utility model relates to a wheel rim assembly, in particular to a wheel hub assembly with spline connection. Background technique [0002] As shown in FIG. 4, the conventional hub disc assembly 9 includes a hub 901 with an outer spigot, a brake disc 902 with an inner spigot, the hub 901 with an outer spigot, and a brake with an inner spigot The disc 902 is positioned with a stopper and is connected and fixed with a connecting screw 903. [0003] In the application of the axle, the axle brake using the hub disc assembly is a disc brake. The working principle diagram of the disc brake during braking is shown in Figure 5: When the hub disc assembly is rotating After the brake chamber 11 is inflated, the brake chamber push rod pushes the disc brake 10 to brake the brake disc, and the rotating hub disc assembly decelerates to a stop due to the reverse braking torque; It can be seen from the dynamic working situation that the brake disc is a stressed part, and its connection reliability is extremely critical to braking safety. Because the traditional wheel hub brake disc assembly adopts the stop positioning and connecting screw connection method, the braking torque that the brake disc bears is mainly borne by the connecting screw. Therefore, the traditional wheel hub assembly structure requires more mechanical strength of the connecting screw. It is necessary to ensure that the tightening torque of the connecting screw meets the requirements during the assembly of the connecting screw. The tightening torque of the screw must be checked regularly during the actual use of the axle to prevent the loosening of the connecting screw, which will cause the force to be sheared and affect the safety of the driving brake. [0004] With the development of automobile chassis technology and the demand for improved service brake safety, especially the development of axle technology, the traditional wheel hub assembly structure is becoming less and less suitable for market needs, and the existing market problems are becoming more and more obvious. The main points are as follows: (1) Since the traditional wheel hub assembly adopts the spigot positioning and screw connection structure, the main force-bearing part is the connecting screw. The safety of this structure is not high enough to meet people's safety in driving braking. (2) The brake disc is a security part of the axle, and it is also a vulnerable part. After the axle is used for a certain mileage, the brake disc must be replaced after it is worn to the limit thickness. However, the current brake disc is due to Large size, heavy weight, and high maintenance cost; (3) In the design and application of axles, shortening the distance between the wheel hub and rim mounting surface and the center of the brake disc can reduce the rotation resistance torque of the front axle, make the steering more flexible and lighter, and the steering can be turned back Due to structural limitations, the traditional wheel hub assembly cannot effectively shorten the distance from the rim mounting surface to the center of the brake disc, which has obvious drawbacks and cannot meet the needs of the development of axle technology. [0005] With the customer's demand for the improvement of vehicle braking safety and the development of axle technology, the wheel hub assembly requires high structural reliability, low maintenance costs, and flexible and lightweight front axle steering. The development of technology is inevitable, and the problems existing in the traditional wheel hub assembly need to be solved urgently. The utility model patent with the authorized announcement number CN209925472U discloses a new type of connection structure between the wheel hub and the brake disc. The structure is provided with a spline connected to the spline hole of the brake disc in the middle of the hub, and is installed on the hub thread The nut on the diameter locks and fixes the brake disc and the wheel hub. This structure has the following shortcomings: the nut used to fix the brake disc and the wheel hub is relatively large in size and heavy in weight. It is troublesome to process, assemble and disassemble, and requires special Auxiliary disassembly and assembly tools, and the nut and the thread diameter of the wheel hub are easy to slip after being used for a long time, and their safety performance is not high enough, and it still cannot meet people's requirements for improving the safety of driving brakes. Summary of the invention [0006] The technical problem to be solved by the present utility model is to provide a wheel hub assembly with high structural connection reliability, small volume and light weight. [0007] The technical solution to solve the above technical problems is: a hub disc assembly with spline connection, including a hub and a brake disc. The inner hole of the hub is respectively installed with an outer bearing of the hub and an inner bearing of the hub. A connecting flange I is provided for connecting the tire. The outer circle of one end of the hub and the inner hole of one end of the brake disc are connected by splines; and the outer circle of the hub is also provided with a connection at the end of the brake disc. The flange U, the outer circle of the brake disc is provided with a connecting flange at one end of the connecting hub, and the connecting flange U and the connecting flange are connected and fixed together by a fastening connecting piece. [0008] A further technical solution of the present utility model is: the fastening connector is a hexagon socket screw. [0009] A further technical solution of the present invention is that the hub is provided with a disassembly tool hole at the position of the connecting flange I corresponding to the hexagon socket screw for facilitating the passage of the tool for disassembling the hexagon socket screw. [0010] Due to the above structure, compared with the prior art, the hub disc assembly adopting spline connection of the present invention has the following beneficial effects: [0011] 1. High structural connection reliability [0012] The utility model includes a wheel hub and a brake disc. The inner hole of the hub is equipped with an outer bearing of the hub and an inner bearing of the hub. The outer circle of the hub is provided with a connecting flange I for connecting the tire. The outer circle and the inner hole of one end of the brake disc are connected by a spline. During service braking, the spline can bear most of the braking reverse torque, which can reduce the shear torque of the hexagon socket screw, reduce the risk of bolt loosening, and greatly improve the reliability of the structural connection. [0013] In addition, the outer circle of the wheel hub of the present invention is also provided with a connecting flange U at one end connected to the brake disc, and the outer circle of the brake disc is provided with a connecting flange at one end connected to the hub, the connecting flange U , The connecting flanges are connected and fixed together by fastening connecting pieces. Because the utility model connects and fixes the wheel hub and the brake disc together through the fastening connecting piece, the connection is reliable, the teeth are not easy to slip, and the safety performance is high, which can meet people's requirements for improving the safety of driving brakes. [0014] 2. The brake disc is small in size and light in weight [0015] Since the outer circle of one end of the wheel hub of the present invention and the inner hole of one end of the brake disc are connected by splines, the volume of the brake disc can be made smaller after adopting the spline connection method, thereby effectively reducing the brake The weight of the drive plate reduces the maintenance cost of the customer. [0016] In addition, because the present invention connects and fixes the wheel hub and the brake disc together by fastening the connecting piece, there is no need to use a large nut, which can also reduce the weight of the brake disc. [0017] 3. Easy to operate [0018] The present invention is to fasten the connecting piece-a hexagon socket screw to connect the wheel hub and the brake disc together, without using a large nut, so there is no need to process and assemble the heavier large nut, and there is no need for special The large-scale disassembly and assembly tools for disassembly and assembly. Moreover, the hub of the present invention is provided with a disassembly tool hole at the position of the connecting flange I corresponding to the hexagon socket screw, and the disassembly tool can disassemble the hexagon socket screw through the disassembly tool hole, and the operation is relatively convenient. [0019] In the following, the technical features of the splined hub assembly of the present invention will be further described in conjunction with the drawings and embodiments. Description of the drawings [0020] Figure 1: The utility model adopts a schematic view of the structure of the hub plate assembly splined connection, [0021] FIG. 2: A schematic view of the structure of the wheel hub according to the first embodiment, [0022] FIG. 3: A schematic diagram of the structure of the brake disc in the first embodiment, [0023] FIG. 4: A schematic view of the structure of the hub disc assembly in the prior art, [0024] FIG. 5: A working principle diagram of a disc brake in the prior art; [0025] In the above-mentioned drawings, the numbers of the parts are as follows: [0026] 1- Hub, [0027] 101-Connecting flange 1, 1011-Removal tool hole, 1012-Rim mounting surface, [0028] 102-connecting flange U, 103-spline, [0029] 2-Brake disc, 201-Connecting flange dish, 202-Spline groove, [0030] 3-wheel hub outer bearing, 4-wheel hub inner bearing, [0031] 5-hexagon socket screw, 6-tire bolt, 7-wheel oil seal, 8-gear ring, [0032] 9-Traditional wheel hub assembly, [0033] 901-hub with outer spigot, 902-brake disc with inner spigot, [0034] 903-Connecting screw, 904-Inner hub bearing of traditional wheel hub assembly, [0035] 905-Hub oil seal of traditional wheel hub assembly, 906-Gear ring of traditional wheel hub assembly, [0036] 907-Outer hub bearing of traditional hub disc assembly, [0037] 10-disc brake, 11-brake air chamber. Detailed ways Embodiment One [0039] A hub disc assembly adopting spline connection, including a hub 1, a brake disc 2, wherein: [0040] The inner hole of the hub 1 is respectively installed with a hub outer bearing 3, a hub inner bearing 4, and a hub oil seal 7 is installed on one side of the hub inner bearing 4; The connecting flange Π01 is provided with a rim mounting surface 1012 and a tire bolt 6 for connecting the tire. A spline 103 is provided on the outer circle of one end of the hub 1, and a spline groove 202 is provided in the inner hole of one end of the brake disc 2. The spline 103 of the hub 1 and the spline groove 202 of the brake disc 2 are matedly connected. During service braking, the spline can bear most of the braking reverse torque, which can reduce the shear torque of the hexagon socket screw, reduce the risk of bolt loosening, and greatly improve the reliability of the structural connection. [0041] The outer circle of the hub 1 is further provided with a connecting flange U 102 at one end connected to the brake disc 2, and the outer circle of the brake disc 2 is provided with a connecting flange 201 at one end of the connecting hub 1. The connecting flange U 102, the connecting flanges 201 are connected and fixed together by a fastening connecting piece-a hexagon socket screw 5. In the utility model, the wheel hub and the brake disc are connected and fixed together by the hexagon socket screw 5, and the connection is relatively reliable. Moreover, the hub 1 is provided with a disassembly tool hole 1011 at the position of the connecting flange Π01 corresponding to the hexagon socket screw, and the disassembly tool can disassemble the hexagon socket screw through the disassembly tool hole 1011. [0042] A ring gear 8 is also installed in the inner hole of the brake disc 2. [0043] The assembly process of the utility model is as follows: [0044] The outer ring of the hub outer bearing 3 and the outer ring of the hub inner bearing 4 are press-fitted in the inner hole of the hub 1 through tooling. The tire bolt 6 has a spline straight pattern and is press-fitted on the rim mounting surface 1012 of the hub connecting flange Π01. Upper; The hub oil seal 7 is press-fitted in the inner hole of the hub by a special tool, which mainly seals the grease in the inner cavity of the hub; the gear ring 8 is installed on the brake disc 2 by screws, and the hub 1 and the brake disc 2 are connected by splines. After closing, connect and fix with the hexagon socket screw 5. The tightening tool is used to tighten the hexagon socket screw 5 through the disassembly tool hole 1011 of the hub 1 to ensure that the tightening torque meets the requirements. The same can be used to remove the hexagon socket screw. The tool hole 1011 is removed for operation. [0045] As a modification of the first embodiment, the spline can also be provided on the inner hole wall of one end of the brake disc 2, and the spline groove can also be provided on one end of the hub 1.on. On the outer circle. On the outer circle.
[DE CN113027928A]: Radnabenlager-Dichtdeckel und Fahrzeug [ZH CN113027928A]: 轮毂轴承密封盖及车辆 [EN CN113027928A]: Hub bearing sealing cover and vehicle | [DE CN113027928A]: Die vorliegende Offenbarung betrifft eine Radnabenlager-Dichtabdeckung und ein Fahrzeug. Die Radnabenlager-Dichtungsabdeckung umfasst: eine äußere Endabdeckung, eine ringförmige Seitenwand, die sich in die Öffnung des Radnabenlagerflansches erstrecken kann, und eine äußere Endabdeckung, die an der ringförmigen Seitenwand angeordnet ist und sich nach außen erstrecken kann. Ausgedehntes Verriegelungselement und ein Antriebselement zum Antreiben des Verriegelungselements, wobei die äußere Endabdeckung mit einem Durchgangsloch versehen ist, damit sich das Antriebselement in die ringförmige Seitenwand erstreckt, um das Verriegelungselement so anzutreiben, dass es sich durch das Antriebselement nach außen ausdehnt, und Nachdem das Antriebselement die ringförmige Seitenwand verlassen hat, zieht sich das Sperrelement elastisch nach innen zurück. Die Radnabenlager-Dichtungsabdeckung der vorliegenden Offenbarung kann bequem installiert und demontiert werden und verhindert, dass die Dichtungsbeschichtung abfällt und das Schmierfett des Lagers verschmutzt. [ZH CN113027928A]: 本公开涉及一种轮毂轴承密封盖及车辆，轮毂轴承密封盖包括：外端盖、能够伸入到轮毂轴承法兰的端口中的环状侧壁、设置在环状侧壁上的能够向外扩张的锁紧件以及用于驱动锁紧件的驱动件，外端盖上开设有供动件伸入到环状侧壁中的过孔，以通过驱动件驱动锁紧件向外扩张，并使得驱动件退出环状侧壁后，锁紧件向内弹性缩回。本公开的轮毂轴承密封盖能够方便的安装和拆卸，并避免密封涂层掉落而污染轴承的油脂。 [EN CN113027928A]: The invention relates to a hub bearing sealing cover and a vehicle. The hub bearing sealing cover comprises an outer end cover, an annular side wall capable of extending into a port of a hub bearing flange, a locking piece arranged on the annular side wall and capable of expanding outwards, and a driving piece used for driving the locking piece; and the outer end cover is provided with a via hole for the driving piece to extend into the annular side wall, so that the locking piece is driven by the driving piece to expand outwards, and after the driving piece retreats from the annular side wall, the locking piece retracts inwards elastically. The hub bearing sealing cover disclosed by the invention can be conveniently mounted and dismounted, and a sealing coating is prevented from falling off to pollute grease of the bearing. | CN113027928A | 2021-06-25 | CN201911359330A | 2019-12-25 | CN201911359330A, 2019-12-25 | CN113027928A: 2021-06-25 | BEIJING BORGWARD AUTOMOTIVE CO LTD | ZHAO DONGXU SHA YU | F16C35/00: I B60B27/00: I F16C33/72: I | B60B27/0073: I F16C33/723: I F16C35/00: I F16C2326/02: A |  |  | [ZH CN113027928A]: 1 .一种轮毂轴承密封盖，用于安装在轮毂轴承法兰的端口处，其特征在于，所述轮毂轴 承密封盖包括:外端盖(12)、能够伸入到所述轮毂轴承法兰的端口中的环状侧壁(11)、设置 在所述环状侧壁(11)上的能够向外扩张的锁紧件⑵以及用于驱动所述锁紧件⑵的驱动 件⑷，其中，所述外端盖(12)上开设有供所述驱动件⑷伸入到所述环状侧壁(11)中的过 孔(121)，以通过所述驱动件(4)驱动所述锁紧件⑵向外扩张，并在所述驱动件⑷退出所 述环状侧壁(11)后，所述锁紧件⑵向内弹性缩回。 2 .根据权利要求1所述轮毂轴承密封盖，其特征在于，还包括设置在所述外端盖(12)上 的扩张件(3)，以及连接在所述扩张件⑶和所述锁紧件⑵之间的推杆(5)；所述扩张件⑶ 构造为与所述过孔(121)位置对应的供所述驱动件⑷伸入的中空柱状体，所述扩张件⑶ 包括用于与所述外端盖(12)相连接的连接部(31)，以及在所述驱动件(4)伸入所述扩张件 ⑶时能够向外扩张的多个扩张部(32)，多个所述扩张部(32)的远离所述连接部(31)的一 端具有内径小于所述驱动件⑷的径缩段(321)。 3 .根据权利要求2所述的轮毂轴承密封盖，其特征在于，所述驱动件(4)构造为杆件并 具有外螺纹，所述扩张件⑶具有与所述外螺纹相配合的内螺纹。 4 .根据权利要求3所述的轮毂轴承密封盖，其特征在于，所述驱动件(4)包括头部(41) 和螺纹部(42)，所述外端盖(12)的外侧形成有沉头孔，所述头部(41)容纳在所述沉头孔中， 且所述头部(41)与外端盖(12)平齐。 5 .根据权利要求4所述的轮毂轴承密封盖，其特征在于，所述头部(41)构造为具有大径 段(411)和小径段(412)的阶梯状，所述小径段(412)邻近所述螺纹部(42)，所述小径段 (412)密封配合地伸入所述过孔(121)中。 6 .根据权利要求2所述的轮毂轴承密封盖，其特征在于，所述锁紧件⑵的数量为多个， 并沿着所述环状侧壁(11)均匀间隔设置，所述推杆⑸的数量与所述锁紧件⑵的数量相对 应。 7 .根据权利要求6所述的轮毂轴承密封盖，其特征在于，所述锁紧件⑵构造为片状，所 述锁紧件⑵的一端连接在所述环状侧壁(11)的远离所述外端盖(12)的一侧，另一端形成 为能够被所述推杆⑸顶推而向外扩张的悬臂侧。 8 .根据权利要求7所述的轮毂轴承密封盖，其特征在于,所述悬臂侧向外翻折以形成卡 接部(21)。 9 .根据权利要求1所述的轮毂轴承密封盖，其特征在于，还包括密封件(6)，所述环状侧 壁(11)的外侧开设有用于容纳所述密封件⑹的容纳槽。 10 . 一种车辆，其特征在于，包括根据权利要求1-9中任意一项所述的轮毂轴承密封盖。 [EN CN113027928A]: 1 A hub bearing sealing cover for installation at the port of the hub bearing flange, characterized in that the hub bearing sealing cover comprises: an outer end cover (12), which can extend into the hub bearing flange The annular side wall (11) in the port, the locking member (2) that can be expanded outwardly arranged on the annular side wall (11), and the driving member (4) for driving the locking member (2), wherein, The outer end cover (12) is provided with a through hole (121) for the drive member (4) to extend into the annular side wall (11), so as to drive the lock through the drive member (4) The tightening member (2) expands outward, and after the driving member (4) exits the annular side wall (11), the locking member (2) elastically retracts inward. 2 The hub bearing sealing cover according to claim 1, further comprising an expansion piece (3) arranged on the outer end cover (12), and connected to the expansion piece (3) and the locking piece between the push rod (5); the expansion member (3) is configured as a hollow cylindrical body corresponding to the position of the via (121) for the drive member (4) to extend, the expansion member (3) includes The connecting portion (31) connected to the outer end cover (12), and a plurality of expansion portions (32) that can be expanded outward when the driving member (4) extends into the expansion member , a plurality of An end of the expansion portion (32) away from the connecting portion (31) has a reduced diameter section (321) with an inner diameter smaller than that of the driving member (4). 3 The hub bearing sealing cover according to claim 2, wherein the driving member (4) is configured as a rod member and has an external thread, and the expansion member (3) has an internal thread that matches with the external thread. 4 The hub bearing sealing cover according to claim 3, wherein the driving member (4) includes a head (41) and a threaded portion (42), and a sinker is formed on the outer side of the outer end cover (12). A head hole, the head (41) is accommodated in the counterbore, and the head (41) is flush with the outer end cover (12). 5 The hub bearing sealing cover according to claim 4, wherein the head (41) is configured in a stepped shape with a large-diameter section (411) and a small-diameter section (412), and the small-diameter section (412) Adjacent to the threaded portion (42), the small diameter section (412) protrudes into the through hole (121) in a sealing fit. 6 The hub bearing sealing cover according to claim 2, wherein the number of the locking parts (2) is multiple, and they are arranged at even intervals along the annular side wall (11), and the push rod (5) The number corresponds to the number of the locking parts (2). 7 The hub bearing sealing cover according to claim 6, characterized in that the locking member (2) is structured in a sheet shape, and one end of the locking member (2) is connected to the ring-shaped side wall (11) away from the One side of the outer end cover (12) and the other end are formed as a cantilever side that can be pushed by the push rod (5) to expand outward. 8 The hub bearing sealing cover according to claim 7, characterized in that the side of the cantilever is folded outward to form a clamping portion (21). 9 The hub bearing sealing cover according to claim 1, characterized in that it further comprises a sealing element (6), and the outer side of the annular side wall (11) is provided with a receiving groove for accommodating the sealing element (6). 10 A vehicle, characterized by comprising the hub bearing sealing cover according to any one of claims 1-9. | [ZH CN113027928A]: 轮毂轴承密封盖及车辆 技术领域 [0001] 本公开涉及车辆底盘技术领域,具体地,涉及一种轮毂轴承密封盖及车辆。 背景技术 [0002]轮毂轴承的密封性对轮毂轴承而言具有重要的意义，如果密封功能失效，将直接 导致轴承内部的油脂受到外部杂质污染，使轴承出现早期失效，同时也会导致轴承端口部 位和受密封盖所保护的其他零部件（例如驱动轴承和标准件）出现生锈问题。 [0003]目前采用的轮毂轴承密封盖多为金属材料经冲压工艺成型，通过过盈压装的方式 安装在轴承法兰部的接口处，以实现对轴承的密封。由于采用过盈压装的安装方式，装配时 需要人工敲击进行装配，导致安装过程中密封盖不易定位，给装配造成困难;并且如果在安 装的过程中由于外力导致密封处产生变形，则非常容易脱落；另外密封盖表面的密封漆会 出现一定的脱落，如果滑落到轴承内部，将造成油脂的污染;在拆除的过程中，密封盖也容 易发生变形，使密封漆失去密封作用，再次装配时都需要更换新的密封盖，导致成本增加。 发明内容 [0004]本公开的目的是提供一种轮毂轴承密封盖，安装和拆卸更加方便，并且能够避免 在安装和拆卸时对轴承内的油脂造成污染。 [0005]为了实现上述目的，本公开提供一种轮毂轴承密封盖，用于安装在轮毂轴承法兰 的端口处，包括:外端盖、能够伸入到所述轮毂轴承法兰的端口中的环状侧壁、设置在所述 环状侧壁上的能够向外扩张的锁紧件以及用于驱动所述锁紧件的驱动件，其中，所述外端 盖上开设有供所述驱动件伸入到所述环状侧壁中的过孔，以通过所述驱动件驱动所述锁紧 件向外扩张，并在所述驱动件退出所述环状侧壁后，所述锁紧件向内弹性缩回。 [0006]可选地，所述轮毂轴承密封盖还包括设置在所述外端盖上的扩张件，以及连接在 所述扩张件和所述锁紧件之间的推杆；所述扩张件构造为与所述过孔位置对应的供所述驱 动件伸入的中空柱状体，所述扩张件包括用于与所述外端盖相连接的连接部，以及在所述 驱动件伸入所述扩张件时能够向外扩张的多个扩张部，多个所述扩张部的远离所述连接部 的一端具有内径小于所述驱动件的径缩段。 [0007]可选地，所述驱动件构造为杆件并具有外螺纹，所述扩张件具有与所述外螺纹相 配合的内螺纹。 [0008]可选地，所述驱动件包括头部和螺纹部，所述外端盖的外侧形成有沉头孔，所述头 部容纳在所述沉头孔中，且所述头部与外端盖平齐。 [0009]可选地，所述头部构造为具有大径段和小径段的阶梯状，所述小径段邻近所述螺 纹部，所述小径段密封配合地伸入所述过孔中。 [0010]可选地，所述锁紧件的数量为多个，并沿着所述环状侧壁均匀间隔设置，所述推杆 的数量与所述锁紧件的数量相对应。 [0011]可选地，所述锁紧件构造为片状，所述锁紧件的一端连接在所述环状侧壁的远离 所述外端盖的一侧，另一端形成为能够被所述推杆顶推而向外扩张的悬臂侧。 [0012]可选地，所述悬臂侧向外翻折以形成卡接部。 [0013]可选地，所述轮毂轴承密封盖还包括密封件，所述环状侧壁的外侧开设有用于容 纳所述密封件的容纳槽。 [0014]本公开的第二个目的是提供一种车辆，该车辆包括上述的轮毂轴承密封盖。 [0015] 通过上述技术方案，仅通过将驱动件伸入或者退出轮毂轴承密封盖，便能够轻松 实现轮毂轴承密封盖的安装和拆卸，并且能够多次重复的使用，节约成本。在安装的过程 中，由于不再依靠人工敲击而将轮毂轴承密封盖以过盈压装的方式进行安装，可以避免密 封涂层掉落而污染轴承的油脂，有利于保证轴承的性能。 [0016]本公开的其他特征和优点将在随后的具体实施方式部分予以详细说明。 附图说明 [0017]附图是用来提供对本公开的进一步理解，并且构成的一部分，与下面的具 体实施方式一起用于解释本公开，但并不构成对本公开的限制。在附图中： [0018]图1是根据一示例性实施例示出的轮毂轴承密封盖的结构示意图； [0019]图2是图1中轮毂轴承密封盖的另一视角的结构示意图； [0020]图3是根据一示例性实施例示出的驱动件的结构示意图。 [0021] 附图标记说明 [0022] 11环状侧壁 12外端盖 [0023] 121过孔 2锁紧件 [0024] 21卡接部 3扩张件 [0025] 31连接部 32扩张部 [0026] 321径缩段 4驱动件 [0027] 41头部 411小径段 [0028] 412大径段 42螺纹部 [0029] 5推杆 6密封件 具体实施方式 [0030]以下结合附图对本公开的具体实施方式进行详细说明。应当理解的是，此处所描 述的具体实施方式仅用于说明和解释本公开，并不用于限制本公开。 [0031]在本公开中，在未作相反说明的情况下，使用的方位词“内”、“外”通常是针对零部 件本身的轮廓而言的。此外，本公开使用的术语“第一”、“第二”不表示任何顺序及重要性， 而是用于区别一个要素与另一个要素。下面的描述涉及附图时，除非另有表示，不同附图中 的相同数字表示相同或相似的要素。 [0032]如图1和图2所示，本公开提供了一种轮毂轴承密封盖，用于安装在轮毂轴承法兰 的端口处，从而能够对轮毂轴承实现密封的作用。轮毂轴承密封盖包括:外端盖12、能够伸 入到轮毂轴承法兰的端口中的环状侧壁11、设置在环状侧壁11上的能够向外扩张的锁紧件 2以及用于驱动锁紧件2的驱动件4。 [0033]外端盖12与环状侧壁11的一端封闭连接，从而形成一个罩状的空间。其中，环状侧 壁11用于伸入到轮毂轴承法兰的端口中，外端盖12用于隔绝轮毂轴承的内外空间，避免轮 毂轴承内的油脂泄露或者外界污染物进入到轮毂轴承内部。锁紧件2设置在环状侧壁11上， 能够向外扩张以抵顶在轮毂轴承法兰的端口处，依靠锁紧件2向外扩张后形成的与轮毂轴 承法兰的端口内壁之间的紧密连接，从而能够将轮毂轴承密封盖牢靠地安装在轮毂轴承法 兰的端口处。外端盖12上开设有供驱动件4伸入到环状侧壁11中的过孔121，以通过驱动件4 驱动锁紧件2向外扩张，并在动件4退出环状侧壁11后，锁紧件2向内弹性缩回。这样，驱动件 4便能够从轮毂轴承密封盖的外侧（即轮毂轴承法兰的端口外侧）进行操作以伸入或者退出 驱动件4。 [0034] 驱动件4经过孔121而伸入到环状侧壁11中，能够驱动设置在环状侧壁11上的锁紧 件2向外扩张，以抵顶在轮毂轴承法兰的端口处；当驱动件4从环状侧壁11中退出后，锁紧件 2失去向外扩张的顶推力而向内弹性收缩，锁紧件2不再抵顶在轮毂轴承法兰的端口处。 [0035] 通过上述技术方案，仅通过将驱动件4伸入或者退出轮毂轴承密封盖，便能够轻松 实现轮毂轴承密封盖的安装和拆卸，并且能够多次重复的使用，节约成本。在安装的过程 中，由于不再依靠人工敲击而将轮毂轴承密封盖以过盈压装的方式进行安装，可以避免密 封涂层掉落而污染轴承的油脂，有利于保证轴承的性能。 [0036]如图2所示，轮毂轴承密封盖还包括设置在外端盖12上的扩张件3,以及连接在扩 张件3和锁紧件2之间的推杆5。驱动件4能够驱动扩张件3向外扩张，驱动件3向外扩张并通 过推杆5将向外扩张的推力传递给锁紧件2，最终实现锁紧件2向外扩张。 [0037]本公开并不限制扩张件3的实现方式，任何能够实现在伸入驱动件4后扩张，而在 退出驱动件4后弹性缩回的结构或者方法，均能够应用于本公开中。根据本公开的一种实施 方式，如图1至图3所示，扩张件3构造为与过孔121位置对应的供驱动件4伸入的中空柱状 体，扩张件3包括用于与外端盖12相连接的连接部31，以及在驱动件4伸入扩张件3时能够向 外扩张的多个扩张部32,多个扩张部32的远离连接部31的一端具有内径小于驱动件4的径 缩段321。推杆5的数量与锁紧件2以及扩张件3的数量分别相对应。由于径缩段321的内径小 于驱动件4,因而在驱动件4伸入到扩张件3后，能够向外顶推径缩段321，以使径缩段321向 外扩张，进而带动这个扩张部32向外扩张。推杆5可以与扩张部32的主体部分连接，或者与 径缩段321连接。 [0038]扩张件3,至少是扩张部32采用具有弹性的材料制成，例如具有弹性的金属，从而 能够实现在驱动件4伸入到扩张件3后能够向外扩张，在驱动件4退出扩张件3时能够弹性缩 回。推杆5可以与扩张件4一体成型，例如通过注塑的方式一体成型，当然也可以通过插接或 者焊接的方式将推杆5安装到扩张件3上。 [0039]继续参考图2,多个扩张部32在径缩段321处形成有缺口，缺口自扩张件3的设置有 径缩段321的一端向外端盖12的一端延伸设置。缺口的长度可以依据实际需要而设定，随着 缺口的长度的增加，能够提高扩张部32向外扩张的幅度。 [0040]根据本公开的其他一些实施方式，扩张件3也可以采用橡胶材料制成的套筒，该采 用橡胶材料制成的套筒状扩张件3的内径小于驱动件4的外径，从而当驱动件4在伸入扩张 件3后，在弹性的作用下扩张件3能够向外扩张，当驱动件4退出扩张件3后，扩张件3能够弹 性缩回。 [0041] 在本公开中，如图2和图3所示，驱动件4构造为杆件从而能够插入到中空柱状的扩 张件3中，并且驱动件4具有外螺纹，扩张件3具有与外螺纹相配合的内螺纹。这样驱动件4便 能够以旋入的方式伸入到扩张件3中，并且这种螺纹连接的方式能够将驱动件4牢靠地伸入 在扩张件3中，避免在工作的过程中从扩张件3中脱出，使密封盖失去密封的功能。 [0042] 如图2和图3所示，驱动件4可以包括头部41和螺纹部42,外端盖12的外侧形成有沉 头孔，头部41容纳在沉头孔中，且头部41与外端盖12平齐。同时参考图1，头部41的外端面可 以设置有用于与操作工具，例如螺丝刀，相配合的十字或者一字开口，以方便使用工具对驱 动件4进行操作,使用方便省力。此外，当驱动部4完全伸入到密封盖本体1中后，头部41与外 端盖12平齐，即头部41不凸出于外端盖12,避免头部41与车内的其他零部件产生干涉，而且 还能够以此判断密封盖是否安装到位，即当头部41处于与外端盖12平齐位置时，表明锁紧 件2已经被牢靠地抵顶在轮毂轴承法兰的端口处。 [0043] 进一步地，头部41可以构造为具有大径段411和小径段412的阶梯状。小径段412邻 近螺纹部42,小径段412密封配合地伸入过孔121中。与操作工具相配合的开口设置在大径 段411的外端面,小径段412伸入过孔121后与过孔121密封配合，从而能够避免油脂从过孔 121中漏出或污染物通过过孔121进入轮毂轴承内部而污染油脂。 [0044]根据本公开的一种实施方式，如图2所示,锁紧件2的数量为多个，并沿着环状侧壁 11均匀间隔设置，推杆5的数量与锁紧件2的数量相对应。进一步地,锁紧件2可以构造为片 状,锁紧件2的一端连接在环状侧壁11的远离外端盖12的一侧，另一端形成为能够被推杆5 顶推而向外扩张的悬臂侧。锁紧件2可以与环状侧壁11一体成型，即环状侧壁11的远离外端 盖12的一端侧向向外凸出而形成为锁紧件2。这种一体成型的方式能够提高锁紧件2与密封 盖本体1的连接强度,从而当锁紧件2在受到驱动件4的作用向外扩张时，由于具有足够的强 度而不会出现断裂的问题。构造为片状锁紧部2具有更好的柔性变形能力，更容易向外扩张 和弹性缩回。 [0045]在本公开中，如图1和图2所示，悬臂侧可以向外翻折以形成卡接部21。在轮毂轴承 法兰的端口处可以设置于卡接部121相配合的锁紧台阶。当锁紧部2向外扩张后，卡接部21 能够与锁紧台阶相互配合，从而将轮毂轴承密封盖牢靠地安装在轮毂轴承法兰的端口处。 当锁紧部2的悬臂侧不具有卡接部21时，则可以通过悬臂侧与轮毂轴承法兰的端口之间形 成的静摩擦力牢靠地安装在一起。 [0046] 根据本公开的一种实施方式，轮毂轴承密封盖还包括密封件6，密封件6可以为O型 的橡胶密封圈。环状侧壁11的外侧开设有用于容纳密封件6的容纳槽。当轮毂轴承密封盖安 装在轮毂轴承法兰的端口处时,密封件6与轮毂轴承法兰的端口之间过盈配合，从而实现密 封的功能。 [0047]根据本公开的第二个方面，还提供一种车辆,所述车辆包括上述的轮毂轴承密封 盖。该车辆具有上述轮毂轴承密封盖的所有有益效果,此处不做过多赘述。 [0048]以上结合附图详细描述了本公开的优选实施方式，但是，本公开并不限于上述实 施方式中的具体细节，在本公开的技术构思范围内，可以对本公开的技术方案进行多种简 单变型，这些简单变型均属于本公开的保护范围。 [0049]另外需要说明的是，在上述具体实施方式中所描述的各个具体技术特征,在不矛 盾的情况下,可以通过任何合适的方式进行组合。为了避免不必要的重复，本公开对各种可 能的组合方式不再另行说明。 [0050] 此外，本公开的各种不同的实施方式之间也可以进行任意组合，只要其不违背本 公开的思想，其同样应当视为本公开所公开的内容。 [EN CN113027928A]: Wheel hub bearing sealing cover and vehicle technology field [0001] The present disclosure relates to the technical field of vehicle chassis, and in particular, to a wheel hub bearing sealing cover and a vehicle. Background technique [0002] The sealing of the hub bearing is of great significance to the hub bearing. If the sealing function fails, it will directly cause the grease inside the bearing to be contaminated by external impurities, which will cause the bearing to fail early, and it will also cause the bearing port and the affected area. Other parts (such as drive bearings and standard parts) protected by the sealing cover are rusty. [0003] The currently used wheel hub bearing sealing covers are mostly metal materials formed by a stamping process and installed at the interface of the bearing flange part by means of interference press fitting to realize the sealing of the bearing. Due to the installation method of interference press fitting, manual knocking is required for assembly during assembly, which makes it difficult to locate the sealing cover during the installation process, which makes assembly difficult; and if the seal is deformed due to external force during the installation process, it is very It is easy to fall off; in addition, the sealing paint on the surface of the sealing cover will fall off to a certain extent. If it slides into the bearing, it will cause grease pollution; in the process of dismantling, the sealing cover is also prone to deformation, making the sealing paint lose its sealing effect, and reassemble A new sealing cover needs to be replaced at all times, resulting in increased costs. Summary of the invention [0004] The purpose of the present disclosure is to provide a hub bearing sealing cover, which is more convenient to install and disassemble, and can avoid pollution of grease in the bearing during installation and disassembly. [0005] In order to achieve the above objective, the present disclosure provides a hub bearing sealing cover for installation at the port of the hub bearing flange, including: an outer end cover, which can extend into the port of the hub bearing flange A ring-shaped side wall, a locking member that can be expanded outwardly provided on the ring-shaped side wall, and a driving member for driving the locking member, wherein the outer end cover is provided with an opening for the driving The member extends into the through hole in the annular side wall to drive the locking member to expand outward through the driving member, and after the driving member exits the annular side wall, the locking The piece retracts elastically inward. [0006] Optionally, the hub bearing sealing cover further includes an expansion piece provided on the outer end cover, and a push rod connected between the expansion piece and the locking piece; the expansion piece Is configured as a hollow cylindrical body corresponding to the position of the via hole for the drive member to extend, the expansion member includes a connecting portion for connecting with the outer end cover, and the drive member extends into the place When the expansion member is a plurality of expansion parts that can be expanded outwardly, one end of the plurality of expansion parts away from the connecting part has a diameter-reduced section with an inner diameter smaller than that of the driving member. [0007] Optionally, the driving member is configured as a rod member and has an external thread, and the expansion member has an internal thread that is matched with the external thread. [0008] Optionally, the drive member includes a head and a threaded portion, a counterbore is formed on the outer side of the outer end cover, the head is accommodated in the counterbore, and the head is connected to the The outer end caps are flush. [0009] Optionally, the head is configured in a stepped shape with a large diameter section and a small diameter section, the small diameter section is adjacent to the threaded portion, and the small diameter section extends into the through hole in a sealing fit. [0010] Optionally, the number of the locking members is multiple, and they are arranged at even intervals along the annular side wall, and the number of the push rods corresponds to the number of the locking members. [0011] Optionally, the locking member is configured in a sheet shape, and one end of the locking member is connected to a distance away from the annular side wall One side and the other end of the outer end cover are formed as a cantilever side that can be pushed by the push rod to expand outward. [0012] Optionally, the cantilever side is folded outward to form a clamping portion. [0013] Optionally, the hub bearing sealing cover further includes a sealing member, and an outer side of the annular side wall is provided with a receiving groove for accommodating the sealing member. [0014] The second object of the present disclosure is to provide a vehicle including the above-mentioned hub bearing sealing cover. [0015] Through the above technical solution, only by extending the driving part into or out of the hub bearing sealing cover, the mounting and dismounting of the hub bearing sealing cover can be easily realized, and the hub bearing sealing cover can be reused many times, saving cost. During the installation process, the hub bearing sealing cover is installed in an interference press fitting manner because it is no longer dependent on manual percussion, which can prevent the sealing coating from falling and contaminate the grease of the bearing, which is beneficial to ensure the performance of the bearing. [0016] Other features and advantages of the present disclosure will be described in detail in the following specific embodiments. Description of the drawings [0017] The accompanying drawings are used to provide a further understanding of the present disclosure, and constitute a part, and are used to explain the present disclosure together with the following specific embodiments, but do not constitute a limitation to the present disclosure. In the attached picture: [0018] FIG. 1 is a schematic structural diagram of a hub bearing sealing cover according to an exemplary embodiment; [0019] FIG. 2 is a schematic view of another view of the structure of the hub bearing sealing cover in FIG. 1; [0020] FIG. 3 is a schematic structural diagram of a driving member according to an exemplary embodiment. Description of Reference Signs [0022] 11 ring-shaped side wall 12 outer end cover [0023] 121 via 2 locking member [0024] 21 Clipping part 3 expansion piece [0025] 31 Connecting part 32 Expansion part [0026] 321 diameter reduction section 4 driver [0027] 41 head 411 small diameter section [0028] 412 Large diameter section 42 threaded part [0029] 5 push rod 6 specific embodiment of the seal [0030] The specific embodiments of the present disclosure will be described in detail below with reference to the accompanying drawings. It should be understood that the specific embodiments described herein are only used to illustrate and explain the present disclosure, and are not used to limit the present disclosure. [0031] In the present disclosure, unless otherwise stated, the orientation words "inner" and "outer" are usually used for the contours of the parts themselves. In addition, the terms "first" and "second" used in the present disclosure do not denote any order or importance, but are used to distinguish one element from another element. When the following description refers to the accompanying drawings, unless otherwise indicated, the same numbers in different drawings represent the same or similar elements. [0032] As shown in FIGS. 1 and 2, the present disclosure provides a hub bearing sealing cover, which is used to install at the port of the hub bearing flange, so as to achieve a sealing effect on the hub bearing. The hub bearing sealing cover includes: an outer end cover 12, an annular side wall 11 capable of extending into the port of the hub bearing flange, a locking member 2 arranged on the annular side wall 11 and capable of outward expansion, and The driving member 4 of the locking member 2 is driven. [0033] The outer end cover 12 is closed and connected to one end of the annular side wall 11, thereby forming a cover-shaped space. Among them, the ring side The wall 11 is used to extend into the port of the hub bearing flange, and the outer end cover 12 is used to isolate the inner and outer spaces of the hub bearing to prevent leakage of grease in the hub bearing or external contaminants from entering the hub bearing. The locking member 2 is arranged on the annular side wall 11, and can be expanded outward to abut against the port of the hub bearing flange. The locking member 2 is formed after the outward expansion and is formed between the inner wall of the port of the hub bearing flange and the inner wall of the hub bearing flange. The tight connection of the hub bearing can securely install the hub bearing seal cover at the port of the hub bearing flange. The outer end cover 12 is provided with a through hole 121 for the driving member 4 to extend into the annular side wall 11, so that the locking member 2 is driven by the driving member 4 to expand outward, and the movable member 4 exits the annular side wall 11 Then, the locking member 2 elastically retracts inward. In this way, the driving member 4 can be operated from the outer side of the hub bearing sealing cover (that is, the outer side of the port of the hub bearing flange) to extend or exit the driving member 4. [0034] The driving member 4 extends into the annular side wall 11 through the hole 121, and can drive the locking member 2 provided on the annular side wall 11 to expand outward to abut against the port of the hub bearing flange When the driving member 4 withdraws from the annular side wall 11, the locking member 2 loses the pushing force of outward expansion and elastically shrinks inward, and the locking member 2 no longer presses against the port of the hub bearing flange. [0035] Through the above technical solution, only by extending the driving member 4 into or out of the hub bearing sealing cover, the mounting and dismounting of the hub bearing sealing cover can be easily realized, and it can be reused many times, saving cost. During the installation process, the hub bearing sealing cover is installed in an interference press fitting manner because it is no longer dependent on manual percussion, which can prevent the sealing coating from falling and contaminate the grease of the bearing, which is beneficial to ensure the performance of the bearing. [0036] As shown in FIG. 2, the hub bearing sealing cover further includes an expansion member 3 provided on the outer end cover 12, and a push rod 5 connected between the expansion member 3 and the locking member 2. The driving member 4 can drive the expansion member 3 to expand outward, and the driving member 3 expands outward and transmits the pushing force of the outward expansion to the locking member 2 through the push rod 5 to finally realize the outward expansion of the locking member 2. [0037] The present disclosure does not limit the implementation of the expansion member 3. Any structure or method capable of expanding after being extended into the driving member 4 and elastically retracting after exiting the driving member 4 can be applied to the present disclosure. According to an embodiment of the present disclosure, as shown in FIGS. 1 to 3, the expansion member 3 is configured as a hollow cylindrical body corresponding to the position of the through hole 121 for the driving member 4 to extend, and the expansion member 3 includes The connecting portion 31 to which the cover 12 is connected, and a plurality of expansion portions 32 that can be expanded outward when the driving member 4 extends into the expansion member 3. An end of the plurality of expansion portions 32 away from the connection portion 31 has an inner diameter smaller than that of the driving member 4 Diameter reduction section 321. The number of push rods 5 corresponds to the number of locking members 2 and expansion members 3 respectively. Since the inner diameter of the reduced diameter section 321 is smaller than that of the drive member 4, after the drive member 4 extends into the expansion member 3, the reduced diameter section 321 can be pushed outward, so that the reduced diameter section 321 expands outward, thereby driving the expansion portion 32 Expand outward. The push rod 5 may be connected to the main body of the expansion part 32 or connected to the diameter-reduced section 321. [0038] The expansion member 3, at least the expansion portion 32 is made of an elastic material, such as elastic metal, so as to be able to expand outward after the driving member 4 extends into the expansion member 3, and then the driving member 4 exits The expansion member 3 can be elastically retracted. The push rod 5 can be integrally formed with the expansion piece 4, for example, by injection molding. Of course, the push rod 5 can also be installed on the expansion piece 3 by plugging or welding. [0039] With continued reference to FIG. 2, a plurality of expansion portions 32 are formed with notches at the diameter-reduced section 321, and the notches extend from an end of the expansion member 3 where the diameter-reduced section 321 is provided to an end of the end cap 12. The length of the notch can be set according to actual needs. As the length of the notch increases, the extent of outward expansion of the expansion portion 32 can be increased. [0040] According to some other embodiments of the present disclosure, the expansion member 3 may also be a sleeve made of rubber material, and the inner diameter of the sleeve-like expansion member 3 made of rubber material is smaller than the outer diameter of the driving member 4, thereby When the driving member 4 extends into the expansion member 3, the expansion member 3 can expand outward under the action of elasticity. When the driving member 4 exits the expansion member 3, the expansion member 3 can be elastically retracted. [0041] In the present disclosure, as shown in FIGS. 2 and 3, the driving member 4 is configured as a rod member so as to be able to be inserted into the hollow cylindrical expansion In the tension member 3, the driving member 4 has an external thread, and the expansion member 3 has an internal thread that matches the external thread. In this way, the driving member 4 can be inserted into the expansion member 3 in a screw-in manner, and this threaded connection method can firmly extend the driving member 4 into the expansion member 3, avoiding from the expansion member 3 during work. 3, the sealing cover loses its sealing function. [0042] As shown in FIGS. 2 and 3, the driving member 4 may include a head 41 and a threaded portion 42, a counterbore is formed on the outer side of the outer end cover 12, and the head 41 is accommodated in the counterbore, and the head 41 is flush with the outer end cover 12. Referring to FIG. 1 at the same time, the outer end surface of the head 41 may be provided with a cross or a straight opening for matching with an operating tool, such as a screwdriver, to facilitate the use of the tool to operate the driving member 4, which is convenient and labor-saving. In addition, when the driving part 4 is fully extended into the sealing cover body 1, the head 41 is flush with the outer end cover 12, that is, the head 41 does not protrude from the outer end cover 12, so as to avoid the head 41 and other parts in the car. The parts interfere, and it can also be used to judge whether the sealing cover is installed in place, that is, when the head 41 is in the flush position with the outer end cover 12, it indicates that the locking member 2 has been firmly pressed against the hub bearing flange. At the port. [0043] Further, the head 41 may be configured in a stepped shape having a large-diameter section 411 and a small-diameter section 412. The small-diameter section 412 is adjacent to the threaded portion 42, and the small-diameter section 412 extends into the through hole 121 in a sealing fit. The opening matched with the operating tool is provided on the outer end surface of the large-diameter section 411, and the small-diameter section 412 extends into the through hole 121 and then seals and fits with the through hole 121, so as to prevent grease from leaking from the through hole 121 or contaminants from passing through the through hole 121 Enter into the wheel hub bearing and contaminate grease. [0044] According to an embodiment of the present disclosure, as shown in FIG. 2, the number of locking members 2 is multiple, and they are evenly spaced along the annular side wall 11. The number of push rods 5 is the same as that of locking members 2. Corresponding to the number. Further, the locking member 2 may be configured in a sheet shape, one end of the locking member 2 is connected to the side of the annular side wall 11 away from the outer end cover 12, and the other end is formed to be able to be pushed outward by the push rod 5. Expanded cantilever side. The locking member 2 can be integrally formed with the ring-shaped side wall 11, that is, one end of the ring-shaped side wall 11 away from the outer end cover 12 protrudes laterally outward to form the locking member 2. This integral molding method can improve the connection strength of the locking member 2 and the sealing cover body 1, so that when the locking member 2 is expanded outward under the action of the driving member 4, it will not be broken due to its sufficient strength. problem. The sheet-shaped locking portion 2 has better flexibility and deformability, and is easier to expand outward and retract elastically. [0045] In the present disclosure, as shown in FIGS. 1 and 2, the cantilever side may be folded outward to form the clip 21. A locking step matched with the clamping portion 121 may be provided at the port of the hub bearing flange. When the locking portion 2 expands outward, the clamping portion 21 can cooperate with the locking step, so that the hub bearing sealing cover is firmly installed at the port of the hub bearing flange. When the cantilever side of the locking part 2 does not have the clamping part 21, it can be firmly installed together by the static friction formed between the cantilever side and the port of the hub bearing flange. [0046] According to an embodiment of the present disclosure, the hub bearing sealing cover further includes a sealing member 6, and the sealing member 6 may be an O-shaped rubber sealing ring. An accommodating groove for accommodating the seal 6 is opened on the outer side of the annular side wall 11. When the hub bearing sealing cover is installed at the port of the hub bearing flange, the seal 6 and the port of the hub bearing flange have an interference fit, thereby realizing the function of sealing. [0047] According to a second aspect of the present disclosure, there is also provided a vehicle including the above-mentioned hub bearing sealing cover. The vehicle has all the beneficial effects of the above-mentioned wheel hub bearing sealing cover, which will not be repeated here. [0048] The preferred embodiments of the present disclosure are described in detail above with reference to the accompanying drawings. However, the present disclosure is not limited to the specific details in the foregoing embodiments. Within the scope of the technical concept of the present disclosure, various technical solutions of the present disclosure can be implemented. Simple variants, and these simple variants all belong to the protection scope of the present disclosure. [0049] In addition, it should be noted that the various specific technical features described in the above-mentioned specific embodiments can be combined in any suitable manner, provided that there is no contradiction. In order to avoid unnecessary repetition, various possible combinations are not described separately in the present disclosure. [0050] In addition, various different embodiments of the present disclosure can also be combined arbitrarily, as long as they do not violate the idea of the present disclosure, they should also be regarded as the content disclosed in the present disclosure.
[DE CN213478945U]: Pkw-Radnabenlagerring [ZH CN213478945U]: 一种汽车轮毂轴承套圈 [EN CN213478945U]: Automobile hub bearing ring | [DE CN213478945U]: Das Gebrauchsmuster offenbart eine Radlagerhülse für Kraftfahrzeuge, die einen Hülsenkörper umfasst. Die Innenseite des Hülsenkörpers ist mit einer Laufbahn versehen. Der Hülsenkörper umfasst einen Innenring und einen Außenring. Zwischen dem Innenring und dem Außenring ist eine ringförmige Durchgangsnut gebildet. Die ringförmige Durchgangsnut ist mit einer Trennringplatte versehen und die Innenwand des Außenrings ist mit einem Umlaufloch versehen, das mit der ringförmigen Durchgangsnut und der Laufbahn kommuniziert. Die Ober- und Unterseite des Ringkörpers sind mit einer Schutzringplatte ausgestattet, und die Schutzringplatte ist vorgesehen. Es gibt Positionierungsvorsprünge und feste Bolzen. Die Positionierungsvorsprünge entsprechen der ringförmigen Durchgangsnut. Die Außenwand des Außenrings ist mit einer konvexen Kante versehen. Die Ober- und Unterseite des konvexen Randes sind mit Befestigungsbolzen ausgestattet und die Befestigungsbolzen sind mit Schraubhülsen verbunden. , Die Schraubhülse ist mit dem festen Bolzen verbunden; das Gebrauchsmuster hat eine neuartige Struktur, flexible Demontage und Montage, bequemes Nachfüllen von Fett und starke Praktikabilität. [ZH CN213478945U]: 本实用新型公开了一种汽车轮毂轴承套圈，包括套圈本体，套圈本体的内侧设有滚道，套圈本体包括内圈和外圈，内圈与外圈之间形成环形通槽，环形通槽内设有分隔环板，外圈的内壁上设有流通孔，流通孔与环形通槽、滚道相通，套圈本体的上下两侧均设有防护环板，防护环板上设有定位凸起和固定螺柱，定位凸起与环形通槽相对应，外圈的外壁上设有凸边，凸边的上下两侧均设有安装螺柱，安装螺柱上连接有螺套，螺套连接固定螺柱；本实用新型结构新颖，拆装灵活，补充润滑脂方便，实用性强。 [EN CN213478945U]: The utility model discloses an automobile hub bearing ring which comprises a ring body, a roller path is arranged on the inner side of the ring body, the ring body comprises an inner ring and an outer ring, an annular through groove is formed between the inner ring and the outer ring, a partition ring plate is arranged in the annular through groove, a circulation hole is formed in the inner wall of the outer ring, and the circulation hole is communicated with the annular through groove and the roller path. Protective ring plates are arranged on the upper side and the lower side of the ferrule body, positioning protrusions and fixing studs are arranged on the protective ring plates, the positioning protrusions correspond to the annular through grooves, a convex edge is arranged on the outer wall of the outer ring, mounting studs are arranged on the upper side and the lower side of the convex edge, thread sleeves are connected to the mounting studs, and the thread sleeves are connected with the fixing studs; the utility model has the advantages of novel structure, flexible assembly and disassembly, convenient lubricating grease supplement and strong practicability. | CN213478945U | 2021-06-18 | CN202022482258U | 2020-10-31 | CN202022482258U, 2020-10-31 | CN213478945U: 2021-06-18 | XINCHANG TIANHE BEARING CO LTD | HUANG GENGLIANG XIE JIANGTAO | F16C33/58: I B60B27/00: I F16C33/66: I |  |  |  | [ZH CN213478945U]: 1 .一种汽车轮毂轴承套圈，包括套圈本体，所述套圈本体的内侧设有滚道，其特征在 于:所述套圈本体包括内圈和外圈，所述内圈与所述外圈之间形成环形通槽，所述环形通槽 内设有分隔环板，所述外圈的内壁上设有流通孔，所述流通孔与所述环形通槽、所述滚道相 通，所述套圈本体的上下两侧均设有防护环板，所述防护环板上设有定位凸起和固定螺柱， 所述定位凸起与所述环形通槽相对应，所述外圈的外壁上设有凸边，所述凸边的上下两侧 均设有安装螺柱，所述安装螺柱上连接有螺套，所述螺套连接所述固定螺柱。 2 .根据权利要求1所述的一种汽车轮毂轴承套圈，其特征在于:所述防护环板上设有定 位柱，所述凸边上设有与所述定位柱相对应的定位通孔。 3 .根据权利要求1所述的一种汽车轮毂轴承套圈，其特征在于:所述分隔环板上均匀分 布有固定通孔。 4 .根据权利要求1所述的一种汽车轮毂轴承套圈，其特征在于:所述流通孔内设有网状 挡板。 5 .根据权利要求1所述的一种汽车轮毂轴承套圈，其特征在于:所述外圈与所述凸边之 间设有加固部。 6 .根据权利要求1所述的一种汽车轮毂轴承套圈，其特征在于:所述防护环板上均匀分 布有耳板，所述耳板上设有安装孔。 7 .根据权利要求1所述的一种汽车轮毂轴承套圈，其特征在于:所述外圈与所述防护环 板的外表面设有镀锌层。 8 .根据权利要求1所述的一种汽车轮毂轴承套圈，其特征在于:所述滚道的内壁上设有 碳化硅层。 [EN CN213478945U]: 1 An automobile wheel bearing ring, comprising a ring body, the inner side of the ring body is provided with a raceway, characterized in that: the ring body includes an inner ring and an outer ring, the inner ring and the outer ring An annular through groove is formed between the rings, a partition ring plate is arranged in the annular through groove, a circulation hole is provided on the inner wall of the outer ring, and the circulation hole communicates with the annular groove and the raceway. The upper and lower sides of the ferrule body are provided with a protective ring plate, the protective ring plate is provided with a positioning protrusion and a fixing stud, the positioning protrusion corresponds to the annular through groove, and the outer ring The outer wall is provided with a convex edge, the upper and lower sides of the convex edge are provided with installation studs, the installation stud is connected with a screw sleeve, and the screw sleeve is connected with the fixed stud. 2 The automobile wheel bearing ring according to claim 1, wherein the protective ring plate is provided with a positioning column, and the convex edge is provided with a positioning through hole corresponding to the positioning column. 3 An automobile wheel bearing ring according to claim 1, characterized in that: fixed through holes are evenly distributed on the separating ring plate. 4 The automobile wheel bearing ring according to claim 1, characterized in that: a mesh baffle is provided in the circulation hole. 5 The automobile wheel hub bearing ring according to claim 1, wherein a reinforcing part is provided between the outer ring and the flange. 6 The automobile wheel bearing ring according to claim 1, wherein the ear plates are evenly distributed on the protective ring plate, and the ear plates are provided with mounting holes. 7 An automobile wheel bearing ring according to claim 1, wherein the outer surface of the outer ring and the protective ring plate is provided with a galvanized layer. 8 The automobile hub bearing ring according to claim 1, wherein a silicon carbide layer is provided on the inner wall of the raceway. | [ZH CN213478945U]: 一种汽车轮毂轴承套圈 技术领域 [0001]本实用新型属于轮毂轴承套圈技术领域，尤其涉及一种汽车轮毂轴承套圈。 背景技术 [0002]汽车轮毂轴承套圈是汽车轮毂轴承中重要的一部分，不仅与滚子进行接触，同时 处轴和轴承座进行接触。 [0003]现有的汽车轮毂轴承套圈在使用过程中存在以下缺陷:采用喷涂的方式向汽车轮 毂轴承套圈的滚道中喷入润滑油，润滑油与滚珠的接触面积有限，润滑效果一般，且润滑油 的消耗量大，利用率低。 实用新型内容 [0004]本实用新型目的在于解决现有技术中存在的上述技术问题，提供一种汽车轮毂轴 承套圈，结构新颖，拆装灵活，补充润滑脂方便，实用性强。 [0005]为了解决上述技术问题，本实用新型采用如下技术方案： [0006] 一种汽车轮毂轴承套圈，包括套圈本体，套圈本体的内侧设有滚道，其特征在于： 套圈本体包括内圈和外圈，内圈与外圈之间形成环形通槽，环形通槽内设有分隔环板，外圈 的内壁上设有流通孔，流通孔与环形通槽、滚道相通，套圈本体的上下两侧均设有防护环 板，防护环板上设有定位凸起和固定螺柱，定位凸起与环形通槽相对应，外圈的外壁上设有 凸边，凸边的上下两侧均设有安装螺柱，安装螺柱上连接有螺套，螺套连接固定螺柱;该轮 毂轴承套圈结构新颖，拆装灵活，补充润滑脂方便，实用性强。 [0007] 进一步，防护环板上设有定位柱，凸边上设有与定位柱相对应的定位通孔，在安装 过程中，将定位柱对准定位通孔插入，实现防护环板在外圈上的快速定位，提高了组装效 率，降低了操作难度，防护环板与凸边之间不容易发生相对转动，更便于组装操作。 [0008] 进一步，分隔环板上均匀分布有固定通孔，分隔环板将环形通槽分隔成两个空间， 固定通孔将这两个空间导通，利于润滑脂流动，自由补充，从而提高润滑效果。 [0009] 进一步，流通孔内设有网状挡板，实现缓慢出油，避免了润滑脂的浪费，延长了润 滑时间。 [0010] 进一步，外圈与凸边之间设有加固部，提高了外圈与凸边之间的连接强度，凸边不 易脱离外圈，牢固可靠。 [0011]进一步，防护环板上均匀分布有耳板，耳板上设有安装孔，向安装孔内穿钉，将整 体安装到汽车指定的位置上，提高了安装的便捷性。 [0012]进一步，外圈与防护环板的外表面设有镀锌层，镀锌层可防止套圈本体、防护环板 表面因长时间工作而受到腐蚀，提高了防腐蚀性能，使用寿命更长。 [0013]进一步，滚道的内壁上设有碳化硅层，提高了滚道的耐磨性能，不易磨损，减小对 滚珠的影响。 [0014]本实用新型由于采用了上述技术方案，具有以下有益效果： [0015]防护环板可拆卸，便于向环形通槽内加入润滑脂，润滑脂经流通孔流出，润滑滚道 内壁，减小摩擦，从而提高滚珠的使用寿命;将定位凸起对准环形通槽卡入，实现防护环板 在外圈上的快速定位，定位凸起将环形通槽进行封挡，防止润滑脂向外逃出，未起到润滑作 用而造成浪费，提高了润滑脂的利用率;转动螺套，使其连接固定螺柱，螺套将固定螺柱和 安装螺柱固定连接在一起，实现防护环板限位固定在外圈上，不容易脱开，操作简单，安装 可靠。 附图说明 [0016]下面结合附图对本实用新型作进一步说明： [0017]图1为本实用新型一种汽车轮毂轴承套圈的结构示意图； [0018]图2为本实用新型中内圈和外圈连接的结构示意图； [0019]图3为本实用新型中防护环板的结构示意图。 [0020]图中：1-套圈本体;2-内圈；3-外圈；4-滚道;5-环形通槽;6-分隔环板;7-流通孔; 8-网状挡板;9-固定通孔；10-防护环板；11-定位凸起；12-固定螺柱；13-凸边；14-加固部； 15-安装螺柱；16-螺套；17-定位柱；18-定位通孔;19-耳板;20-安装孔。 具体实施方式 [0021]如图1至图3所示，为本实用新型一种汽车轮毂轴承套圈，包括套圈本体1，套圈本 体1包括内圈2和外圈3,内圈2位于外圈3内侧，内圈2的内侧设有滚道4,滚道4的内壁上设有 碳化硅层，提高了滚道4的耐磨性能，不易磨损，减小对滚珠的影响。内圈2与外圈3之间形成 环形通槽5,环形通槽5内设有分隔环板6,分隔环板6将内圈2与外圈3连成一体，不容易脱 开，结构可靠。外圈3的内壁上设有流通孔7,流通孔7与环形通槽5、滚道4相通，向环形通槽5 内加入润滑脂，润滑脂经流通孔7流出，润滑滚道4内壁，减小摩擦，从而提高滚珠的使用寿 命。流通孔7内设有网状挡板8,实现缓慢出油，避免了润滑脂的浪费，延长了润滑时间。分隔 环板6上均匀分布有固定通孔9,分隔环板6将环形通槽5分隔成两个空间，固定通孔9将这两 个空间导通，利于润滑脂流动，自由补充，从而提高润滑效果。 [0022] 套圈本体1的上下两侧均设有防护环板10,防护环板10上设有定位凸起11和固定 螺柱12,定位凸起11与环形通槽5相对应，将定位凸起11对准环形通槽5卡入，实现防护环板 10的快速定位，定位凸起11将环形通槽5进行封挡，防止润滑脂向外逃出，未起到润滑作用 而造成浪费，提高了润滑脂的利用率。外圈3的外壁上设有凸边13,外圈3与凸边13之间设有 加固部14,提高了外圈3与凸边13之间的连接强度，凸边13不易脱离外圈3,牢固可靠。 [0023]凸边13的上下两侧均设有安装螺柱15,安装螺柱15上连接有螺套16,螺套16的高 度位置可灵活调节，螺套16连接固定螺柱12,防护环板10上设有定位柱17,凸边13上设有与 定位柱17相对应的定位通孔18,在安装过程中，将定位柱17对准定位通孔18插入，实现防护 环板10在外圈3上的快速定位，提高了组装效率，降低了操作难度，防护环板10与凸边13之 间不容易发生相对转动，更便于组装操作;然后转动螺套16,使其连接固定螺柱12,螺套16 将固定螺柱12和安装螺柱15固定连接在一起，实现防护环板10限位固定在外圈3上，不容易 脱开，操作简单，安装可靠。 [0024]防护环板10上均匀分布有耳板19,耳板19上设有安装孔20,向安装孔20内穿钉，将 整体安装到汽车指定的位置上，提高了安装的便捷性。外圈3与防护环板10的外表面设有镀 锌层，镀锌层可防止套圈本体1、防护环板10表面因长时间工作而受到腐蚀，提高了防腐蚀 性能，使用寿命更长。 [0025]以上仅为本实用新型的具体实施例，但本实用新型的技术特征并不局限于此。任 何以本实用新型为基础，为解决基本相同的技术问题，实现基本相同的技术效果，所作出的 简单变化、等同替换或者修饰等，皆涵盖于本实用新型的保护范围之中。 [EN CN213478945U]: A kind of automobile wheel bearing ring technical field [0001] This utility model belongs to the technical field of wheel hub bearing rings, and particularly relates to an automobile wheel hub bearing ring. Background technique [0002] Automobile wheel bearing ring is an important part of automobile wheel bearing, not only in contact with the roller, but also in contact with the shaft and the bearing seat. [0003] The existing automobile wheel bearing ring has the following defects in the use process: spraying lubricating oil into the raceway of the automobile wheel bearing ring, the contact area of the lubricating oil and the ball is limited, and the lubricating effect is average. Moreover, the consumption of lubricating oil is large and the utilization rate is low. Utility model content [0004] The purpose of this utility model is to solve the above-mentioned technical problems existing in the prior art, and to provide an automobile wheel bearing ring with novel structure, flexible disassembly and assembly, convenient replenishment of grease, and strong practicability. [0005] In order to solve the above technical problems, the present utility model adopts the following technical solutions: [0006] An automobile hub bearing ring includes a ring body, and a raceway is provided on the inner side of the ring body. The ring body is characterized in that: the ring body includes an inner ring and an outer ring, and an annular connection is formed between the inner ring and the outer ring. Groove, the annular through groove is provided with a separating ring plate, and the inner wall of the outer ring is provided with a circulation hole, which communicates with the annular through groove and the raceway. The upper and lower sides of the ring body are equipped with protective ring plates. There are positioning protrusions and fixing studs on the upper part. The positioning protrusions correspond to the annular through groove. The outer wall of the outer ring is provided with a convex edge. The upper and lower sides of the convex edge are equipped with mounting studs. The mounting studs are connected with The screw sleeve and the screw sleeve are connected to the fixed stud; the wheel hub bearing ring has a novel structure, flexible disassembly and assembly, convenient replenishment of grease, and strong practicability. [0007] Further, the protective ring plate is provided with a positioning column, and the convex edge is provided with a positioning through hole corresponding to the positioning column. During the installation process, the positioning column is aligned with the positioning through hole and inserted to realize that the protective ring plate is on the outer ring. The quick positioning of the upper part improves the assembly efficiency and reduces the operation difficulty. The relative rotation between the protective ring plate and the convex edge is not easy to occur, and the assembly operation is more convenient. [0008] Further, the separation ring plate is evenly distributed with fixed through holes, the separation ring plate divides the annular through groove into two spaces, and the fixed through holes connect the two spaces, which is conducive to the flow of grease and free replenishment, thereby improving Lubrication effect. [0009] Further, a mesh baffle is provided in the circulation hole to realize slow oil discharge, avoid the waste of grease, and prolong the lubrication time. [0010] Further, a reinforcing part is provided between the outer ring and the convex edge, which improves the connection strength between the outer ring and the convex edge, and the convex edge is not easy to separate from the outer ring, and is firm and reliable. [0011] Further, ear plates are evenly distributed on the protective ring plate, and the ear plates are provided with mounting holes, and nails are inserted into the mounting holes to install the whole on the designated position of the car, which improves the convenience of installation. [0012] Further, the outer surface of the outer ring and the protective ring plate is provided with a galvanized layer, which can prevent the ferrule body and the surface of the protective ring plate from being corroded due to long-time work, which improves the anti-corrosion performance and has a longer service life. long. [0013] Further, the inner wall of the raceway is provided with a silicon carbide layer, which improves the wear resistance of the raceway, is not easy to wear, and reduces the impact on the balls. [0014] The utility model has the following beneficial effects due to the adoption of the above technical solutions: [0015] The protective ring plate is detachable to facilitate the addition of grease to the annular through groove. The grease flows out through the circulation hole to lubricate the inner wall of the raceway and reduce friction, thereby increasing the service life of the balls; align the positioning protrusions with the annular through The groove is locked in to realize the rapid positioning of the protective ring plate on the outer ring. The positioning protrusion blocks the annular through groove to prevent the grease from escaping outwards, which does not play a role in lubrication and causes waste, and improves the utilization rate of the grease. ; Rotate the screw sleeve to connect the fixed stud. The screw sleeve connects the fixed stud and the installation stud together to realize the limit and fixation of the protective ring plate on the outer ring, which is not easy to disengage, simple operation and reliable installation. Description of the drawings [0016] The utility model is further described below in conjunction with the accompanying drawings: [0017] FIG. 1 is a schematic diagram of the structure of an automobile wheel bearing ring of the utility model; [0018] FIG. 2 is a schematic view of the structure of the connection between the inner ring and the outer ring in the utility model; [0019] FIG. 3 is a schematic diagram of the structure of the protective ring plate in the utility model. [0020] In the figure: 1- ferrule body; 2- inner ring; 3- outer ring; 4- raceway; 5- ring through groove; 6-separating ring plate; 7- circulation hole; 8- mesh baffle 9-fixed through hole; 10-protection ring plate; 11-positioning protrusion; 12-fixed stud; 13-raised edge; 14-reinforcement part; 15-installation stud; 16-screw sleeve; 17-positioning column ; 18-positioning through hole; 19-ear plate; 20-mounting hole. Detailed ways [0021] As shown in Figures 1 to 3, this utility model is an automotive wheel bearing ring, including a ring body 1, the ring body 1 includes an inner ring 2 and an outer ring 3, the inner ring 2 is located in the outer ring 3. On the inside, the inner ring 2 is provided with a raceway 4, and the inner wall of the raceway 4 is provided with a silicon carbide layer, which improves the wear resistance of the raceway 4, is not easy to wear, and reduces the impact on the balls. An annular through groove 5 is formed between the inner ring 2 and the outer ring 3, and a separating ring plate 6 is arranged in the annular through groove 5. The separating ring plate 6 connects the inner ring 2 and the outer ring 3 into one body, which is not easy to disengage, and the structure is reliable. . The inner wall of the outer ring 3 is provided with a circulation hole 7. The circulation hole 7 communicates with the annular through groove 5 and the raceway 4. Grease is added to the annular through groove 5, and the grease flows out through the circulation hole 7, and the inner wall of the raceway 4 is lubricated. Reduce friction, thereby increasing the service life of the balls. A mesh baffle 8 is arranged in the circulation hole 7 to realize slow oil discharge, avoid the waste of grease, and prolong the lubrication time. There are fixed through holes 9 evenly distributed on the separating ring plate 6. The separating ring plate 6 divides the annular through groove 5 into two spaces. The fixed through holes 9 connect the two spaces, which is conducive to the flow of grease and free replenishment, thereby improving Lubrication effect. [0022] The upper and lower sides of the ferrule body 1 are provided with a protective ring plate 10, and the protective ring plate 10 is provided with a positioning protrusion 11 and a fixing stud 12, and the positioning protrusion 11 corresponds to the annular through groove 5 for positioning The protrusion 11 is aligned with the annular through groove 5 and snapped in to realize the rapid positioning of the protective ring plate 10, and the positioning protrusion 11 blocks the annular through groove 5 to prevent the grease from escaping outward, which causes waste due to lack of lubrication. , Improve the utilization rate of grease. A flange 13 is provided on the outer wall of the outer ring 3, and a reinforcing part 14 is provided between the outer ring 3 and the flange 13, which improves the connection strength between the outer ring 3 and the flange 13, and the flange 13 is not easy to separate from the outer ring 3. , Firm and reliable. [0023] The upper and lower sides of the flange 13 are provided with mounting studs 15, the mounting stud 15 is connected with a screw sleeve 16, the height of the screw sleeve 16 can be adjusted flexibly, the screw sleeve 16 is connected to the fixed stud 12, and the guard ring The plate 10 is provided with a positioning post 17 and the convex edge 13 is provided with a positioning through hole 18 corresponding to the positioning post 17. During the installation process, the positioning post 17 is aligned with the positioning through hole 18 and inserted to realize the protection ring plate 10 outside The quick positioning on the ring 3 improves the assembly efficiency and reduces the difficulty of operation. The relative rotation between the protective ring plate 10 and the flange 13 is not easy to occur, which is more convenient for the assembly operation; then rotate the screw sleeve 16 to connect the fixed stud 12. The screw sleeve 16 fixes the fixed stud 12 and the installation stud 15 together, so that the protective ring plate 10 is fixed on the outer ring 3 in a limited position, which is not easy to disengage, simple operation and reliable installation. [0024] The protective ring plate 10 is evenly distributed with ear plates 19, and the ear plates 19 are provided with mounting holes 20, and nails are inserted into the mounting holes 20, It is installed in the designated position of the car as a whole, which improves the convenience of installation. The outer surface of the outer ring 3 and the protective ring plate 10 is provided with a galvanized layer, which can prevent the surface of the ferrule body 1 and the protective ring plate 10 from being corroded due to long-term work, which improves the anti-corrosion performance and has a longer service life . [0025] The above are only specific embodiments of the present utility model, but the technical features of the present utility model are not limited thereto. Any simple changes, equivalent substitutions or modifications made on the basis of the present utility model to solve basically the same technical problems and achieve basically the same technical effects are covered by the scope of protection of the present utility model.
[DE CN213472667U]: Einbaustruktur der Vorderachsnabe eines schweren Lkw [ZH CN213472667U]: 一种重卡前桥轮毂的安装结构 [EN CN213472667U]: Mounting structure of heavy truck front axle hub | [DE CN213472667U]: Das Gebrauchsmuster stellt eine Befestigungsstruktur für eine Vorderachsnabe eines schweren Lastkraftwagens bereit, die dadurch gekennzeichnet ist, dass sie eine Nabe, einen Achsschenkel, ein Lager, ein Distanzstück, eine Öldichtung und einen ABS-Zahnkranz umfasst; der Achsschenkel ist in die Nabe eingeschoben, und der Distanzring Sowohl der Ring als auch das Lager sind am Achsschenkel befestigt, der Wellendichtring ist am Distanzring befestigt, der ABS-Zahnring ist in das Loch der Nabe eingezogen und die Innendurchmesser des Wellendichtrings ist größer als der Außendurchmesser des Lagers. Durch die Übernahme der Struktur des Gebrauchsmusters spart der Austausch der Öldichtung der Vorderachsnabe des schweren Lastkraftwagens Zeit und Mühe, und die Produktionseffizienz wird verbessert. [ZH CN213472667U]: 本实用新型提供了一种重卡前桥轮毂的安装结构，其特征在于：包括轮毂、转向节、轴承、隔圈、油封和ABS齿圈；所述转向节套装在所述轮毂内，所述隔圈和轴承均套装在转向节上，所述油封套装在所述隔圈上，ABS齿圈套装在轮毂的孔内，所述油封的内径大于轴承的外径。采用本实用新型的结构，重卡前桥轮毂的油封更换省时省力、生产效率提高。 [EN CN213472667U]: The utility model provides an installation structure of a heavy truck front axle hub. The installation structure is characterized by comprising a hub, a steering knuckle, a bearing, a space ring, an oil seal and an ABS gear ring. The steering knuckle is sleeved with the hub, the space ring and the bearing are both sleeved on the steering knuckle, the oil seal is sleeved on the space ring, the ABS gear ring is sleeved in a hole of the hub, and the inner diameter of the oil seal is larger than the outer diameter of the bearing. By adopting the structure, the oil seal of the heavy truck front axle hub is time-saving and labor-saving to replace, and the production efficiency is improved. | CN213472667U | 2021-06-18 | CN202022694859U | 2020-11-19 | CN202022694859U, 2020-11-19 | CN213472667U: 2021-06-18 | SAIC IVECO HONGYAN COM VEHICLE | MENG DINGTAO MENG QINGYUN CHEN ZUOYUN DAI ZHIXIN JI WENTAO | B60B27/00: I B62D7/18: I |  |  |  | [ZH CN213472667U]: 1 .一种重卡前桥轮毂的安装结构，其特征在于:包括轮毂(1)、转向节(2)、轴承(3)、隔 圈(4)、油封⑸和ABS齿圈⑹；所述转向节⑵的中部外周面上设置有轮毂法兰盘(21)，所 述轮毂法兰盘(21)的右侧为转向节⑵的第一轴段(22)，所述轴承⑶的内径与所述第一轴 段(22)的外径匹配，所述隔圈⑷的内径与所述第一轴段(22)的外径还匹配;所述轮毂⑴ 沿轴向设置有通孔，所述通孔包括从左至右依次连接的齿圈孔、油封孔、第一过渡孔、轴承 孔和第二过渡孔，从齿圈孔、油封孔、第一过渡孔到轴承孔四者的孔径逐渐减小，所述齿圈 孔与油封孔之间形成第一台阶面，所述油封孔与第一过渡孔之间形成第二台阶面，所述轴 承孔与第二过渡孔之间形成第三台阶面，所述齿圈孔的孔径与所述ABS齿圈(6)的外径匹 配，所述油封孔的孔径与所述油封⑸的外径匹配，所述轴承孔的孔径与所述轴承⑶的外 径匹配;所述转向节⑵轴套装在所述通孔内，所述隔圈⑷和轴承⑶均套装在所述第一轴 段(22)上，所述油封⑸套装在所述油封孔内，所述ABS齿圈⑹套装在所述齿圈孔内，所述 隔圈⑷的左端面与所述轮毂法兰盘(21)的右端面接触，所述隔圈⑷的右端面与所述轴承 ⑶内圈的右端面接触，所述轴承⑶外圈的右端面与所述第三台阶面接触，所述油封(5)的 右端面与所述第二台阶面接触，所述ABS齿圈⑹的右端面与所述第一台阶面接触，所述油 封⑸的孔面与所述隔圈⑷的外周面接触;所述油封⑸的孔径大于所述轴承⑶的外径。 2 .如权利要求1所述的重卡前桥轮毂的安装结构，其特征在于:所述ABS齿圈(6)的右端 面与所述油封⑸的左端面之间设置有间隙。 3 .如权利要求1或2所述的重卡前桥轮毂的安装结构，其特征在于:所述轴承⑶为圆锥 滚子轴承。 4 .如权利要求2所述的重卡前桥轮毂的安装结构，其特征在于:所述间隙为0.5mm。 [EN CN213472667U]: 1 A mounting structure for the front axle hub of a heavy truck, characterized in that it includes a hub (1), a steering knuckle (2), a bearing (3), a spacer (4), an oil seal and an ABS gear ring ; the steering knuckle (2) A hub flange (21) is provided on the outer peripheral surface of the middle part of the hub flange (21). The right side of the hub flange (21) is the first shaft section (22) of the steering knuckle (2). The inner diameter of the bearing (3) is the same as that of the The outer diameter of the first shaft section (22) matches, and the inner diameter of the spacer matches the outer diameter of the first shaft section (22); the hub is provided with a through hole in the axial direction, and the through hole The holes include the ring gear hole, the oil seal hole, the first transition hole, the bearing hole and the second transition hole that are connected from left to right. The four diameters of the ring gear hole, the oil seal hole, the first transition hole and the bearing hole are gradually reduced. Small, a first step surface is formed between the ring gear hole and the oil seal hole, a second step surface is formed between the oil seal hole and the first transition hole, and a third step is formed between the bearing hole and the second transition hole The diameter of the ring gear hole matches the outer diameter of the ABS ring gear (6), the diameter of the oil seal hole matches the outer diameter of the oil seal (5), and the diameter of the bearing hole matches the outer diameter of the bearing (3). The outer diameter is matched; the steering knuckle shaft is sleeved in the through hole, the spacer and the bearing are sleeved on the first shaft section (22), the oil seal is sleeved on the oil seal In the hole, the ABS ring gear is sleeved in the ring gear hole, and the The left end surface of the spacer is in contact with the right end surface of the hub flange (21), the right end surface of the spacer is in contact with the right end surface of the inner ring of the bearing (3), and the right end surface of the outer ring of the bearing (3) In contact with the third step surface, the right end surface of the oil seal (5) is in contact with the second step surface, the right end surface of the ABS ring gear (6) is in contact with the first step surface, and the oil seal (5) is in contact with the first step surface. The hole surface is in contact with the outer circumferential surface of the spacer (4); the diameter of the oil seal (5) is larger than the outer diameter of the bearing (3). 2 The installation structure of the front axle hub of a heavy truck according to claim 1, wherein a gap is provided between the right end surface of the ABS ring gear (6) and the left end surface of the oil seal (5). 3 The mounting structure of the front axle hub of a heavy truck according to claim 1 or 2, wherein the bearing (3) is a tapered roller bearing. 4 The installation structure of the front axle hub of a heavy truck according to claim 2, wherein the gap is 0.5 mm. | [ZH CN213472667U]: 一种重卡前桥轮毂的安装结构 技术领域 [0001]本实用新型涉及汽车制造技术领域，特别是一种重卡前桥轮毂的安装结构。 背景技术 [0002]如附图1所述的现有技术中的重卡前桥轮毂的安装结构示意图，包括轮毂(1’)、转 向节(2')、轴承(3’)、油封(4’)和ABS齿圈(5')；其中ABS齿圈(5')是向ABS (防抱死制动系 统)传感器传递轮速数据的重要零部件，ABS齿圈(5')套装在轮毂(1')左端的外周面上，轴 承(3')套装在所述转向节(2')轴和轮毂(1')内孔之间，油封(4')套装在轴承(3')内圈的外 周面上，油封(4')的外周面与所述轮毂(1')的内孔过盈配合，油封(4')的内径小于轴承 (3')的外径。上述结构中的轴承(3')由于需要在内圈上安装油封，通常使用非标轴承，成本 较标准轴承高。 [0003]上述结构装配时，首先需要将轴承安装到轮毂的孔内，再将油封安装到轴承的内 圈上，然后整体吊装轮毂与转向节装配，装配时存在对中困难的问题，另外当需要更换油封 时，由于油封内径小于轴承保持架外径，必须先将轴承整体拆卸下来后才能拆卸油封，而且 安装新的油封时又存在上述对中等困难，整个油封的更换过程费时费力，生产效率非常低 下。特别是目前国家实施“蓝天白云”计划后，用于城市建设的重卡需要频繁涉水清洗轮胎 泥沙，水和泥沙很容易进入上述油封唇口，油封的使用寿命大大减少，油封的更换频次大大 增加。亟待一种便于更换油封的重卡前桥轮毂的安装结构，来解决油封更换费时费力，更换 成本高，生产效率低的问题。 实用新型内容 [0004]针对背景技术中的问题，本实用新型提供一种重卡前桥轮毂的安装结构，以解决 现有技术中重卡前桥轮毂中的油封更换费时费力、生产效率低的问题。 [0005] 本实用新型的目的是通过这样的技术方案实现的，它包括有： [0006] 一种重卡前桥轮毂的安装结构，其创新点在于:包括轮毂、转向节、轴承、隔圈、油 封和ABS齿圈;所述转向节的中部外周面上设置有轮毂法兰盘，所述轮毂法兰盘的右侧为转 向节的第一轴段，所述轴承的内径与所述第一轴段的外径匹配，所述隔圈的内径与所述第 一轴段的外径还匹配;所述轮毂沿轴向设置有通孔，所述通孔包括从左至右依次连接的齿 圈孔、油封孔、第一过渡孔、轴承孔和第二过渡孔，从齿圈孔、油封孔、第一过渡孔到轴承孔 四者的孔径逐渐减小，所述齿圈孔与油封孔之间形成第一台阶面，所述油封孔与第一过渡 孔之间形成第二台阶面，所述轴承孔与第二过渡孔之间形成第三台阶面，所述齿圈孔的孔 径与所述ABS齿圈的外径匹配，所述油封孔的孔径与所述油封的外径匹配，所述轴承孔的孔 径与所述轴承的外径匹配;所述转向节轴套装在所述通孔内，所述隔圈和轴承均套装在所 述第一轴段上，所述油封套装在所述油封孔内，所述ABS齿圈套装在所述齿圈孔内，所述隔 圈的左端面与所述轮毂法兰盘的右端面接触，所述隔圈的右端面与所述轴承内圈的右端面 接触，所述轴承外圈的右端面与所述第三台阶面接触，所述油封的右端面与所述第二台阶 面接触，所述ABS隔圈的右端面与所述第一台阶面接触，所述油封的孔面与所述隔圈的外周 面接触;所述油封的孔径大于所述轴承的外径。 [0007]作为优化，所述ABS齿圈的右端面与所述油封的左端面之间设置有间隙。 [0008]作为优化，所述轴承为圆锥滚子轴承。 [0009]由于采用了上述技术方案，本实用新型具有如下的优点：由于增加了隔圈，油封不 再安装到轴承内圈上，同时隔圈的内径大于轴承的外径，当需要更换油封时，不需要将轴承 整体拆卸，只需要将轮毂从转向节上退出，即可将油封从隔圈上拆除，更换的新油封也可以 先安装到轮毂的孔内，然后将轮毂整体套装到转向节上，整个过程无需拆卸隔圈和轴承内 圈，安装省时省力，效率大大提高。另外本实用新型的结构中使用的轴承可采用标准轴承， 较采用非标轴承的安装结构降低了生产成本。 附图说明 [0010]本实用新型的附图说明如下。 [0011]图1为现有的重卡前桥轮毂的安装结构示意图； [0012]图2本实用新型的结构示意图。 [0013]图中：1、轮毂;2、转向节;3、轴承;4、隔圈；5、油封;6、ABS齿圈；21、轮毂法兰盘;22、 第一轴段;1’轮毂;2'转向节;3'、轴承;4’、油封;5'ABS齿圈。 具体实施方式 [0014]下面结合附图和实施例对本实用新型作进一步说明。 [0015]如附图2所示的重卡前桥轮毂的安装结构，包括轮毂1、转向节2、轴承3、隔圈4、油 封5和ABS齿圈6；所述转向节2的中部外周面上设置有轮毂法兰盘21，所述轮毂法兰盘21的 右侧为转向节2的第一轴段22,所述轴承3的内径与所述第一轴段22的外径匹配，所述隔圈4 的内径与所述第一轴段22的外径还匹配;所述轮毂1沿轴向设置有通孔，所述通孔包括从左 至右依次连接的齿圈孔、油封孔、第一过渡孔、轴承孔和第二过渡孔，从齿圈孔、油封孔、第 一过渡孔到轴承孔四者的孔径逐渐减小，所述齿圈孔与油封孔之间形成第一台阶面，所述 油封孔与第一过渡孔之间形成第二台阶面，所述轴承孔与第二过渡孔之间形成第三台阶 面，所述齿圈孔的孔径与所述ABS齿圈6的外径匹配，所述油封孔的孔径与所述油封5的外径 匹配，所述轴承孔的孔径与所述轴承3的外径匹配;所述转向节2轴套装在所述通孔内，所述 隔圈4和轴承3均套装在所述第一轴段22上，所述油封5套装在所述油封孔内，所述ABS齿圈6 套装在所述齿圈孔内，所述隔圈4的左端面与所述轮毂法兰盘21的右端面接触，所述隔圈4 的右端面与所述轴承3内圈的右端面接触，所述轴承3外圈的右端面与所述第三台阶面接 触，所述油封5的右端面与所述第二台阶面接触，所述ABS齿圈6的右端面与所述第一台阶面 接触，所述油封5的孔面与所述隔圈4的外周面接触;所述油封5的孔径大于所述轴承3的外 径。 [0016] 为了压装ABS齿圈6时不会压坏油封5,所述ABS齿圈6的右端面与所述油封5的左端 面之间设置有间隙，上述间隙可设置0.5mm。 [0017]为更便于拆装，所述轴承3为圆锥滚子轴承，圆锥滚子轴承的内圈和滚子可以预先 安装在第一轴段上，而外圈可以先安装在轮毂的孔内，安装时无需转向节与轮毂精确对中 即可方便安装 更换油封时，也不需要拆卸圆锥滚子轴承的内外圈即可实现油封的更换。 [EN CN213472667U]: Technical field of installation structure for front axle hub of heavy truck [0001] The present utility model relates to the technical field of automobile manufacturing, in particular to a mounting structure for the front axle hub of a heavy truck. Background technique [0002] As shown in FIG. 1, a schematic diagram of the installation structure of the front axle hub of a heavy truck in the prior art, including a hub (1'), a steering knuckle (2'), a bearing (3'), an oil seal (4') and ABS ring gear (5'); the ABS ring gear (5') is an important component that transmits wheel speed data to the ABS (anti-lock braking system) sensor. The ABS ring gear (5') is set on the hub (1') ) On the outer circumference of the left end, the bearing (3') is sleeved between the steering knuckle (2') shaft and the inner hole of the hub (1'), and the oil seal (4') is sleeved on the outer circumference of the inner ring of the bearing (3') On the surface, the outer peripheral surface of the oil seal (4') is in interference fit with the inner hole of the hub (1'), and the inner diameter of the oil seal (4') is smaller than the outer diameter of the bearing (3'). Since the bearing (3') in the above structure needs to install an oil seal on the inner ring, a non-standard bearing is usually used, and the cost is higher than that of a standard bearing. [0003] When assembling the above structure, it is first necessary to install the bearing into the hole of the hub, and then install the oil seal on the inner ring of the bearing, and then hoist the hub and the steering knuckle as a whole. There is a problem of difficulty in alignment during assembly. When the oil seal needs to be replaced, because the inner diameter of the oil seal is smaller than the outer diameter of the bearing cage, the entire bearing must be disassembled before the oil seal can be disassembled. Moreover, when installing a new oil seal, there are the above-mentioned difficulties. Very low. Especially after the country implements the "Blue Sky and White Clouds" plan, heavy trucks used for urban construction need to frequently wade through water to clean the tires and sand. Water and sand can easily enter the above-mentioned oil seal lip. The service life of the oil seal is greatly reduced and the frequency of oil seal replacement. greatly increase. There is an urgent need for an installation structure for the front axle hub of a heavy truck that is easy to replace the oil seal to solve the problems of time-consuming and labor-intensive replacement of the oil seal, high replacement cost, and low production efficiency. Utility model content [0004] In view of the problems in the background art, the present invention provides a mounting structure for the front axle hub of a heavy truck to solve the problems of time-consuming and labor-intensive replacement of the oil seal in the front axle hub of a heavy truck in the prior art and low production efficiency. [0005] The purpose of the utility model is achieved through such a technical solution, which includes: [0006] A heavy-duty truck front axle hub installation structure, its innovative point is: including a hub, a steering knuckle, a bearing, a spacer, an oil seal and an ABS ring gear; the middle outer peripheral surface of the steering knuckle is provided with a hub flange , The right side of the hub flange is the first shaft section of the steering knuckle, the inner diameter of the bearing matches the outer diameter of the first shaft section, and the inner diameter of the spacer ring is the same as that of the first shaft section. The outer diameter is also matched; the hub is provided with a through hole along the axial direction, and the through hole includes a ring gear hole, an oil seal hole, a first transition hole, a bearing hole, and a second transition hole that are sequentially connected from left to right. The apertures of the ring hole, the oil seal hole, the first transition hole to the bearing hole gradually decrease, the first step surface is formed between the ring gear hole and the oil seal hole, and the first step surface is formed between the oil seal hole and the first transition hole. Two stepped surfaces, a third stepped surface is formed between the bearing hole and the second transition hole, the diameter of the ring gear hole is matched with the outer diameter of the ABS ring gear, and the diameter of the oil seal hole is the same as that of the oil seal The outer diameter is matched, the bore diameter of the bearing hole matches the outer diameter of the bearing; the steering knuckle shaft is sleeved in the through hole, the spacer ring and the bearing are sleeved on the first shaft section, so The oil seal is sleeved in the oil seal hole, the ABS gear ring is sleeved in the gear ring hole, the left end surface of the spacer ring is in contact with the right end surface of the hub flange, and the right end surface of the spacer ring Is in contact with the right end surface of the bearing inner ring, the right end surface of the bearing outer ring is in contact with the third step surface, and the right end surface of the oil seal is in contact with the second step surface In surface contact, the right end surface of the ABS spacer is in contact with the first step surface, and the hole surface of the oil seal is in contact with the outer circumferential surface of the spacer; the diameter of the oil seal is larger than the outer diameter of the bearing. [0007] As an optimization, a gap is provided between the right end surface of the ABS ring gear and the left end surface of the oil seal. [0008] As an optimization, the bearing is a tapered roller bearing. [0009] Due to the adoption of the above technical solution, the present utility model has the following advantages: due to the addition of the spacer ring, the oil seal is no longer installed on the bearing inner ring, and the inner diameter of the spacer ring is greater than the outer diameter of the bearing. When the oil seal needs to be replaced No need to dismantle the bearing as a whole, just withdraw the hub from the steering knuckle, then the oil seal can be removed from the spacer. The replaced new oil seal can also be installed in the hole of the hub first, and then the hub is integrated into the steering knuckle. In the whole process, there is no need to disassemble the spacer ring and the bearing inner ring, which saves time and effort for installation and greatly improves efficiency. In addition, the bearings used in the structure of the utility model can adopt standard bearings, which reduces the production cost compared with the installation structure of non-standard bearings. Description of the drawings [0010] The drawings of the utility model are described as follows. [0011] FIG. 1 is a schematic diagram of the installation structure of the existing heavy truck front axle hub; [0012] FIG. 2 is a schematic structural view of the utility model. [0013] Figure: 1. Wheel hub; 2. Knuckle; 3. Bearing; 4. Spacer ring; 5. Oil seal; 6. ABS gear ring; 21. Hub flange; 22. The first shaft section; 1' Wheel hub; 2'steering knuckle; 3', bearing; 4', oil seal; 5'ABS gear ring. Detailed ways [0014] The utility model is further described below in conjunction with the drawings and embodiments. [0015] The installation structure of the front axle hub of a heavy truck as shown in FIG. 2 includes a hub 1, a steering knuckle 2, a bearing 3, a spacer 4, an oil seal 5 and an ABS ring gear 6; the central outer peripheral surface of the steering knuckle 2 A hub flange 21 is provided on the hub flange 21. The right side of the hub flange 21 is the first shaft section 22 of the steering knuckle 2. The inner diameter of the bearing 3 matches the outer diameter of the first shaft section 22, so The inner diameter of the spacer ring 4 is also matched with the outer diameter of the first shaft section 22; the hub 1 is provided with a through hole along the axial direction, and the through hole includes a ring gear hole and an oil seal hole connected in sequence from left to right , The first transition hole, the bearing hole and the second transition hole, from the ring gear hole, the oil seal hole, the first transition hole to the bearing hole, the four diameters gradually decrease, and the first transition hole is formed between the ring gear hole and the oil seal hole. A step surface, a second step surface is formed between the oil seal hole and the first transition hole, a third step surface is formed between the bearing hole and the second transition hole, and the aperture of the ring gear hole is the same as that of the ABS gear ring 6 is matched with the outer diameter, the diameter of the oil seal hole is matched with the outer diameter of the oil seal 5, the diameter of the bearing hole is matched with the outer diameter of the bearing 3; the steering knuckle 2 shaft is sleeved in the through hole Inside, the spacer ring 4 and the bearing 3 are sleeved on the first shaft section 22, the oil seal 5 is sleeved in the oil seal hole, the ABS gear ring 6 is sleeved in the gear ring hole, so The left end surface of the spacer ring 4 is in contact with the right end surface of the hub flange 21, and the spacer ring 4 The right end surface of the bearing 3 is in contact with the right end surface of the inner ring of the bearing 3, the right end surface of the outer ring of the bearing 3 is in contact with the third step surface, and the right end surface of the oil seal 5 is in contact with the second step surface, so The right end surface of the ABS ring gear 6 is in contact with the first step surface, and the hole surface of the oil seal 5 is in contact with the outer peripheral surface of the spacer ring 4; the diameter of the oil seal 5 is larger than the outer diameter of the bearing 3. [0016] In order not to crush the oil seal 5 when the ABS ring gear 6 is press-fitted, a gap is provided between the right end surface of the ABS ring gear 6 and the left end surface of the oil seal 5. The gap can be set to 0.5 mm. [0017] For easier disassembly and assembly, the bearing 3 is a tapered roller bearing. The inner ring and rollers of the tapered roller bearing can be pre-installed on the first shaft section, and the outer ring can be installed in the hole of the hub first. , No need for precise alignment of steering knuckle and wheel hub during installation When the oil seal is easily installed and replaced, the oil seal can be replaced without disassembling the inner and outer rings of the tapered roller bearing.
[JA JP2021092239A]: ハブユニット軸受及びその製造方法 [EN JP2021092239A]: HUB UNIT BEARING AND MANUFACTURING METHOD THEREOF | [JA JP2021092239A]: 【課題】ハブのリップ摺接面に回転ブラシを用いて研磨加工を施す場合にも、外側密封部材による密封性を十分に確保できる、ハブユニット軸受の構造を実現する。【解決手段】外側密封部材として、外側リップ２１ａと内側リップ２２ａとを有するものを使用し、ハブの外周面には、外側リップ２１ａを摺接させる、円弧状の第１研磨痕４０が形成された第１摺接面２５ａと、内側リップ２２ａを摺接させる、円弧状の第２研磨痕４１が形成された第２摺接面２６ａとを有するものとする。第１研磨痕４０の径方向幅ｈ４０は、第１摺接面２５ａに対する外側リップ２１ａの摺接範囲である第１摺接部５２の径方向幅Ｈ５２以下であり、第２研磨痕４１の軸方向幅ｈ４１は、第２摺接面２６ａに対する内側リップ２２ａの摺接範囲である第２摺接部５３の軸方向幅Ｈ５３以下である。【選択図】図３ [EN JP2021092239A]: To realize a configuration of a hub unit bearing which can sufficiently secure sealing performance by an outside sealing member even if polishing processing is applied to a lip slide contact face of a hub by using a rotary brush.SOLUTION: As an outside sealing member, there is employed a member having an outside lip 21a and an inside lip 22a, and an external peripheral face of a hub comprises a first slide contact face 25a in which a circular arc-shaped first polishing mark 40 for making the outside lip 21 slide-contact therewith is formed, and a second slide contact face 26a in which a circular arc-shaped second polishing mark 41 for making the inside lip 22a slide-contact therewith is formed. A width h40 of the first polishing mark 40 in a radial direction is equal to or narrower than a width H52 of a first slide contact part 52 in the radial direction being a slide contact range of the outside lip 21a with respect to the first slide contact face 25a, and a width h41 of the second polishing mark 41 in an axial direction is equal to or narrower than a width H53 of a second slide contact part 53 in the axial direction being a slide contact range of the inside lip 22a with respect to the second slide contact face 26a.SELECTED DRAWING: Figure 3 | JP2021092239A | 2021-06-17 | JP2019221927A | 2019-12-09 | JP2019221927A, 2019-12-09 | JP2021092239A: 2021-06-17 | NSK LTD | YAMAGUCHI TSUKASA WAKABAYASHI TATSUO | F16C33/78: I B60B35/02: I F16C19/18: I F16C33/64: I F16J15/3232: I |  |  |  | [JA JP2021092239A]: 内周面に外輪軌道を有する外輪と、 外周面に内輪軌道を有するハブと、 前記外輪軌道と前記内輪軌道との間に配置された複数の転動体と、 前記外輪の軸方向外側部に取り付けられ、前記外輪の内周面と前記ハブの外周面との間に存在する内部空間の軸方向外側の開口部を塞ぐ外側密封部材と、を備え、 前記ハブは、径方向内側が凸になるように湾曲した円弧状の第1研磨痕が形成された、軸方向内側を向いた円輪状の第1摺接面と、軸方向外側が凸になるように湾曲した円弧状の第2研磨痕が形成された、円筒面状の第2摺接面とを少なくとも有する、回転ブラシによる研磨面であるリップ摺接面をさらに有し、 前記外側密封部材は、前記第1摺接面に先端部を摺接させる外側リップと、前記第2摺接面に先端部を摺接させる内側リップとを有し、 前記第1研磨痕の径方向幅は、前記第1摺接面に対する前記外側リップの摺接範囲である第1摺接部の径方向幅以下であり、 前記第2研磨痕の軸方向幅は、前記第2摺接面に対する前記内側リップの摺接範囲である第2摺接部の軸方向幅以下である、 ハブユニット軸受。 前記リップ摺接面は、前記第1摺接面と前記第2摺接面との間に、前記ハブの中心軸を含む仮想平面に関して円弧状の断面形状を有し、かつ、円周方向にわたり径方向位置及び軸方向位置がそれぞれ変化しない直線状の第3研磨痕が形成された、凹曲面状の第3摺接面をさらに有し、 前記外側密封部材は、前記第3摺接面に先端部を摺接させる中間リップをさらに有する、 請求項1に記載したハブユニット軸受。 前記第2研磨痕の軸方向幅は、前記第1研磨痕の径方向幅よりも小さい、請求項1~2のうちのいずれか1項に記載したハブユニット軸受。 請求項1~3のうちのいずれか1項に記載したハブユニット軸受の製造方法であって、 前記ハブの外周面のうち少なくとも前記リップ摺接面を含む範囲に、総形砥石を用いて研削加工を施す、研削工程と、 前記リップ摺接面に回転ブラシを用いて研磨加工を施す、ブラシ研磨工程と、を備え、 前記ブラシ研磨工程は、前記回転ブラシとして、前記ハブの中心軸に対し傾斜して配置された回転中心軸と、前記回転中心軸から放射方向に伸長した複数本の毛を有する円環状のブラシ部とを備えたものを使用し、前記回転ブラシを、前記回転中心軸を中心として回転させながら、前記ブラシ部の外周部の円周方向1箇所を前記リップ摺接面の円周方向1箇所に押し当てるとともに、前記リップ摺接面に対する前記ブラシ部の押し当て位置を円周方向に変化させることにより行い、前記リップ摺接面に対する前記ブラシ部の押し当て量を調整することで、前記第1研磨痕の径方向幅及び前記第2研磨痕の軸方向幅のそれぞれを調整する、 ハブユニット軸受の製造方法。 [EN JP2021092239A]: Attached to an outer ring having an outer ring track on the inner peripheral surface, a hub having an inner ring track on the outer peripheral surface, a plurality of rolling elements arranged between the outer ring track and the inner ring track, and an axially outer portion of the outer ring. The hub is provided with an outer sealing member that closes an axially outer opening of an internal space existing between the inner peripheral surface of the outer ring and the outer peripheral surface of the hub, and the hub is radially inwardly convex. An arc-shaped first polishing mark curved so as to be formed, an annular first sliding contact surface facing inward in the axial direction, and an arc-shaped second polishing mark curved so as to be convex on the outside in the axial direction. Further has a lip sliding contact surface, which is a surface polished by a rotary brush and has at least a cylindrical second sliding contact surface on which the outer sealing member is formed, and the outer sealing member has a tip portion on the first sliding contact surface. It has an outer lip for sliding contact with the outer lip and an inner lip for sliding the tip end portion with the second sliding contact surface, and the radial width of the first polishing mark is the radial width of the outer lip with respect to the first sliding contact surface. The axial width of the second polishing mark is equal to or less than the radial width of the first sliding contact portion, which is the sliding contact range, and the axial width of the second polishing mark is the sliding contact range of the inner lip with respect to the second sliding contact surface. Hub unit bearings that are less than or equal to the axial width of. The lip sliding contact surface has an arc-shaped cross-sectional shape with respect to a virtual plane including the central axis of the hub between the first sliding contact surface and the second sliding contact surface, and extends in the circumferential direction. The outer sealing member further has a concave curved third sliding contact surface on which a linear third polishing mark that does not change in the radial position and the axial position is formed, and the outer sealing member is formed on the third sliding contact surface. The hub unit bearing according to claim 1, further having an intermediate lip for sliding contact with the tip portion. The hub unit bearing according to any one of claims 1 to 2, wherein the axial width of the second polishing mark is smaller than the radial width of the first polishing mark. The method for manufacturing a hub unit bearing according to any one of claims 1 to 3, wherein the outer peripheral surface of the hub is ground at least in a range including the lip sliding contact surface using a total-type grindstone. A grinding step of performing processing and a brush polishing step of polishing the lip sliding contact surface with a rotating brush are provided, and the brush polishing step is performed on the central axis of the hub as the rotating brush. A rotation center axis arranged at an angle and an annular brush portion having a plurality of bristles extending in the radial direction from the rotation center axis are used, and the rotation brush is used with the rotation center axis. While rotating around the center, one point in the circumferential direction of the outer peripheral portion of the brush portion is pressed against one location in the circumferential direction of the lip sliding contact surface, and the pressing position of the brush portion against the lip sliding contact surface is set. By changing the amount in the circumferential direction and adjusting the amount of pressing of the brush portion against the lip sliding contact surface, the radial width of the first polishing mark and the axial width of the second polishing mark are respectively. How to make a hub unit bearing to adjust. | [JA JP2021092239A]: 本発明は、ハブユニット軸受及びその製造方法に関する。 自動車の車輪を懸架装置に対して回転自在に支持するためのハブユニット軸受は、泥水が直接跳ねかかる環境で使用される。このため、このようなハブユニット軸受には、密封装置を組み込んで、雨水や泥などの異物が転動体を設置した空間に入り込むことを防止するとともに、封入したグリースが外部に漏洩することを防止している。図7は、密封装置を備えたハブユニット軸受の1例として、特開2005-155882号公報(特許文献1)に記載された構造を示している。 ハブユニット軸受1は、使用状態で回転しない外輪2と、使用状態で回転するハブ3と、複数個の転動体4と、内側密封部材5と、外側密封部材6とを備えている。 なお、ハブユニット軸受1に関して、軸方向外側は、車両に組み付けた状態で車両の幅方向外側となる図7の左側であり、軸方向内側は、車両に組み付けた状態で車両の幅方向中央側となる図7の右側である。 外輪2は、内周面に複列の外輪軌道7a、7bを有しており、外周面に静止フランジ8を有している。外輪2は、静止フランジ8をナックルなどの懸架装置に固定するため、使用状態で回転しない。 ハブ3は、外輪2の径方向内側に外輪2と同軸に配置されており、ハブ輪9と内輪10とを組み合わせて構成されている。ハブ輪9は、内輪10を外嵌保持する軸部材であり、軸部11と、回転フランジ12と、スプライン孔13とを有している。軸部11は、ハブ輪9の軸方向内側部から軸方向中間部にわたる範囲に設けられている。軸部11は、軸方向内側部に、内輪10を外嵌するための小径部14を有しており、軸方向中間部の外周面に、軸方向外側列の内輪軌道15aを有している。回転フランジ12は、軸部11の軸方向外側に隣接するハブ輪9の軸方向外側部から径方向外方に突出しており、略円輪形状を有している。回転フランジ12には、車輪を構成するホイール及び制動用回転体が固定される。スプライン孔13は、ハブ輪9の径方向中央部を軸方向に貫通している。スプライン孔13には、図示しない駆動軸部材を構成するスプライン軸がスプライン係合される。内輪10は、ハブ輪9の小径部14に外嵌されており、外周面に軸方向内側列の内輪軌道15bを有している。 保持器により転動自在に保持された転動体4は、複列の外輪軌道7a、7bと複列の内輪軌道15a、15bとの間に、配置されている。また、外輪2の内周面とハブ3の外周面との間に存在し、かつ、複数の転動体4が設置された環状の内部空間16には、図示しないグリースを封入している。そして、内部空間16に封入したグリースが外部に漏洩することを防止するとともに、泥水などの異物が内部空間16に侵入することを防止するために、内部空間16の軸方向内側の開口部を内側密封部材5により塞ぎ、かつ、内部空間16の軸方向外側の開口部を外側密封部材6により塞いでいる。 内側密封部材5は、組み合わせシールリングであり、外輪2の軸方向内側部に内嵌されたシールリング17と、内輪10の軸方向内側部に外嵌されたスリンガ18とを備えている。そして、シールリング17に備えられた複数本のシールリップの先端部を、スリンガ18の表面に全周にわたり摺接させている。 外側密封部材6は、図8に示すように、外輪2の軸方向外側部に内嵌された外側芯金19と、外側芯金19に固定された外側シール部材20とを備える。外側シール部材20は、サイドリップと呼ばれる外側リップ21と、グリースリップと呼ばれる内側リップ22と、メインリップと呼ばれる中間リップ23とを備える。外側リップ21、内側リップ22及び中間リップ23のそれぞれの先端部は、ハブ輪9の表面に備えられたリップ摺接面24に対して、直接摺接させている。具体的には、外側リップ21の先端部は、リップ摺接面24のうちで、回転フランジ12の軸方向内側面の径方向内側部に備えられた円輪状の第1摺接面25に摺接させている。内側リップ22の先端部は、リップ摺接面24のうちで、軸部11の外周面の軸方向外側部に備えられた円筒面状の第2摺接面26に摺接させている。中間リップ23の先端部は、リップ摺接面24のうちで、第1摺接面25と第2摺接面26との間に備えられた、凹曲面状の第3摺接面27に摺接させている。 特開2005-155882号公報 特開2017-180599号公報 近森徳重、河原由夫共著 「トライボロジー叢書7 密封装置」 幸書房出版、昭和50年12月1日、p155-156 ところで、上述したようなハブユニット軸受1を構成するハブ輪9の外周面のうち、リップ摺接面24を含む範囲には、特開2017-180599号公報(特許文献2)に記載されているような、研削加工が施される。すなわち、図9に示すように、回転フランジ12の軸方向外側面に磁気結合力により結合したマグネットチャック28を回転させることで、ハブ輪9を回転させる。この際、ハブ輪9の外周面を2つのシュー29の先端部により回転自在に支持し、ハブ輪9のラジアル方向の位置決めを図る。そして、ダイヤモンドホイールで成形した総形砥石(回転砥石)30の外周面を、ハブ輪9の外周面に押し付け、ハブ輪9の外周面に研削加工を施す。 ハブ輪9の外周面に上述のような研削加工を施した場合、リップ摺接面24を構成する第1摺接面25には、図10に誇張して示すように、軸方向に関する凹部31と凸部32とが径方向にわたり交互に配置された、対数螺旋状(渦巻き状)の研削筋目33が形成される可能性がある。そして、第1摺接面25に、研削筋目33が形成されると、図11に示したように、第1摺接面25に摺接する外側リップ21の先端部が、研削筋目33を構成する凹部31の内側に深く入り込み、ハブ輪9が回転した際に、径方向に往復移動させられる可能性がある。このため、外側リップ21が径方向に振動し、シール鳴きと呼ばれる異音を発生させる可能性がある。 一方、非特許文献1には、摺接面の表面粗さが0.8Rmax以上になると、摺接面にねじポンプ作用が働く場合があることが記載されている。このため、研削筋目33が形成されたことに起因して、第1摺接面25の表面粗さが0.8Rmax以上になると、ねじポンプ作用が働き、ハブ3の回転方向によっては、第1摺接面25と外側リップ21との摺接部からグリースが外部に漏れ出る可能性がある。また、外側リップ21と中間リップ23との間の空間が負圧になり、外側リップ21が第1摺接面25に押し付けられて(貼り付いて)、シールトルクが上昇する可能性もある。 そこで、リップ摺接面24のうちの少なくとも第1摺接面25に、例えば、グリッドサンダーと呼ばれる回転ブラシを用いて研磨加工を施し、第1摺接面25から研削筋目33を除去することが考えられる。ただし、回転ブラシを用いて研磨加工を施した場合には、研削筋目33を除去できる代わりに、リップ摺接面24に、円弧状の研磨痕(研磨条)が新たに形成される可能性がある。リップ摺接面24に研磨痕が形成された場合、何らかの対策を施さないと、研磨痕を通じて異物が侵入したり、グリースが漏洩したりする可能性があり、外側密封部材6の密封性を低下させる可能性がある。 本発明は、上記課題を解決するためになされたものであって、ハブのリップ摺接面に回転ブラシを用いて研磨加工を施す場合にも、外側密封部材による密封性を十分に確保できる、ハブユニット軸受を提供することを目的とする。 本発明の一態様にかかるハブユニット軸受は、外輪と、ハブと、複数の転動体と、外側密封部材とを備える。 前記外輪は、内周面に外輪軌道を有する。 前記ハブは、外周面に内輪軌道を有する。 前記転動体は、前記外輪軌道と前記内輪軌道との間に配置される。 前記外側密封部材は、前記外輪の軸方向外側部に取り付けられ、前記外輪の内周面と前記ハブの外周面との間に存在する内部空間の軸方向外側の開口部を塞ぐ。 前記ハブは、径方向内側が凸になるように湾曲した円弧状の第1研磨痕が形成された、軸方向内側を向いた円輪状の第1摺接面と、軸方向外側が凸になるように湾曲した円弧状の第2研磨痕が形成された、円筒面状の第2摺接面とを少なくとも有する、回転ブラシによる研磨面であるリップ摺接面をさらに有する。 前記外側密封部材は、前記第1摺接面に先端部を摺接させる外側リップと、前記第2摺接面に先端部を摺接させる内側リップとを有する。 前記第1研磨痕の径方向幅は、前記第1摺接面に対する前記外側リップの摺接範囲である第1摺接部の径方向幅以下である。 前記第2研磨痕の軸方向幅は、前記第2摺接面に対する前記内側リップの摺接範囲である第2摺接部の軸方向幅以下である。 本発明の一態様では、前記リップ摺接面を、前記第1摺接面と前記第2摺接面との間に、前記ハブの中心軸を含む仮想平面に関して円弧形の断面形状を有し、かつ、円周方向にわたり径方向位置及び軸方向位置がそれぞれ変化しない直線状の第3研磨痕が形成された、凹曲面状の第3摺接面をさらに有するものとすることができる。 また、前記外側密封部材を、前記第3摺接面に先端部を摺接させる中間リップをさらに有するものとすることができる。 本発明の一態様では、前記第2研磨痕の軸方向幅を、前記第1研磨痕の径方向幅よりも小さくすることができる。 あるいは、本発明の一態様では、前記第2研磨痕の軸方向幅を、前記第1研磨痕の径方向幅と同じとすることもできるし、前記第2研磨痕の軸方向幅を、前記第1研磨痕の径方向幅よりも大きくすることもできる。 本発明の一態様にかかるハブユニット軸受の製造方法は、本発明の一態様にかかるハブユニット軸受の製造方法であり、研削工程と、ブラシ研磨工程とを備える。 前記研削工程は、前記ハブの表面のうち少なくとも前記リップ摺接面を含む範囲に、総形砥石を用いて研削加工を施す工程である。 前記ブラシ研磨工程は、前記リップ摺接面に、回転ブラシを用いて研磨加工を施す工程である。 本発明の一態様にかかるハブユニット軸受の製造方法では、前記回転ブラシとして、前記ハブの中心軸に対し傾斜して配置された回転中心軸と、前記回転中心軸から放射方向に伸長した複数本の毛を有する円環状のブラシ部とを備えたものを使用する。 そして、前記ブラシ研磨工程を、前記回転ブラシを、前記回転中心軸を中心として回転させながら、前記ブラシ部の外周部の円周方向1箇所を前記リップ摺接面の円周方向1箇所に押し当てるとともに、前記リップ摺接面に対する前記ブラシ部の押し当て位置を円周方向に変化させることにより行う。このようなブラシ研磨工程を行う際に、前記リップ摺接面に対する前記ブラシ部の押し当て量を調整することで、前記第1研磨痕の径方向幅及び前記第2研磨痕の軸方向幅のそれぞれを調整する。 具体的には、前記第1研磨痕の径方向幅を、前記第1摺接部の径方向幅以下とし、前記第2研磨痕の軸方向幅を、前記第2摺接部の軸方向幅以下とする。 本発明の一態様では、前記第1研磨痕の径方向幅を、前記第1摺接部の径方向幅よりも小さくし、前記第2研磨痕の軸方向幅を、前記第2摺接部の軸方向幅よりも小さくすることができる。 本発明によれば、ハブのリップ摺接面に回転ブラシを用いて研磨加工を施す場合にも、外側密封部材による密封性を十分に確保できる、ハブユニット軸受を実現できる。 図1は、実施の形態の第1例にかかるハブユニット軸受を示す、断面図である。 図2は、図1のA部拡大図である。 図3の(A)は、第1摺接部と第1研磨痕との寸法関係を説明するために、最も径方向幅の大きい第1研磨痕を第1摺接部と重ねた状態で、第1摺接面を軸方向内側から見た模式図であり、図3の(B)は、第2摺接部と第2研磨痕との寸法関係を説明するために、最も軸方向幅の大きい第2研磨痕を第2摺接部と重ねた状態で、第2摺接面を径方向外側から見た模式図であり、図3の(C)は、第3摺接部と第3研磨痕との位置関係を説明するために、第3摺接面を径方向外側かつ軸方向内側から斜めに見た模式図である。 図4は、ハブ輪の外周面に総形砥石を用いて研削加工を施す状態を、ハブ輪の上方から見た断面図である。 図5は、ハブ輪のリップ摺接面に回転ブラシを用いて研磨加工を施す状態を、ハブ輪の上方から見た断面図である。 図6は、回転ブラシを構成する各毛の先端部の変形方向を説明するために、ブラシ部の軸方向両側の端部に存在する2本の毛と、ブラシ部の軸方向中央部に存在する1本の毛のみを取り出して示す、図5のB部拡大模式図である。 図7は、従来構造のハブユニット軸受の1例を示す断面図である。 図8は、図7のC部拡大図である。 図9は、ハブ輪の外周面に総形砥石を用いて研削加工を施す状態を、ハブ輪の上方から見た断面図である。 図10の(A)は、回転フランジの軸方向内側面を軸方向内側から見た模式図であり、図10の(B)は、図10の(A)のD-D断面模式図である。 図11は、外側リップの先端部を、研削筋目が形成された第1摺接面に対しそのまま摺接させた場合に生じる問題点を説明するために示す、図10の(B)に相当する図である。 [実施の形態の第1例] 実施の形態の第1例について、図1~図6を用いて説明する。 〔ハブユニット軸受の構造説明〕 本例のハブユニット軸受1aは、内輪回転型で、かつ、従動輪用のいわゆる第3世代のハブユニット軸受であり、外輪2aと、ハブ3aと、複数個の転動体4aと、内側密封部材5aと、外側密封部材6aとを備えている。 なお、ハブユニット軸受1aに関して、軸方向外側は、車両に組み付けた状態で車両の幅方向外側となる図1、図2、図4、図5及び図6の左側であり、軸方向内側は、車両に組み付けた状態で車両の幅方向中央側となる図1、図2、図4、図5及び図6の右側である。 外輪2aは、S53Cなどの中炭素鋼製で、略円筒形状を有している。外輪2aは、内周面に、複列の外輪軌道7c、7dを有しており、外周面の軸方向中間部に、径方向外側に向けて突出した静止フランジ8aを有している。静止フランジ8aは、円周方向複数箇所に、軸方向に貫通する支持孔34を有する。外輪2aは、支持孔34へ挿通したボルトにより、懸架装置に対し支持固定され、車輪が回転する際にも回転しない。 ハブ3aは、外輪2aの径方向内側に外輪2aと同軸に配置されており、S53Cなどの中炭素鋼製のハブ輪9aと、SUJ2などの高炭素クロム鋼製の内輪10aとを組み合わせてなる。ハブ3aは、外周面のうち、複列の外輪軌道7c、7dと対向する部分に、複列の内輪軌道15c、15dを有している。 ハブ輪9aは、内輪10aを外嵌保持する軸部材であり、軸部11aと、回転フランジ12aと、パイロット部35とを有している。本例では、ハブユニット軸受1aを、従動輪用としているため、ハブ輪9aは、中実状に構成されている。ただし、本発明を、駆動輪用のハブユニット軸受に適用する場合には、ハブ輪として、前記図7に示したように、径方向中央部に、軸方向に貫通するスプライン孔を有するものを使用することができる。スプライン孔には、駆動軸がスプライン係合される。 軸部11aは、ハブ輪9aの軸方向内側部から軸方向中間部にわたる範囲に備えられている。軸部11aは、軸方向内側部に、軸方向外側に隣接する部分よりも外径が小さい、内輪10aが外嵌される小径部14aを有しており、軸方向中間部の外周面に、外側列の内輪軌道15cを有している。軸部11aは、小径部14aの軸方向外側に隣接する軸方向中間部の外周面に、軸方向内側を向いた段差面36をさらに有している。小径部14aは、軸方向内側の端部に、径方向外側に向けて折れ曲がり、内輪10aの軸方向内側の端面を押え付けるかしめ部37を有する。本発明を実施する場合には、軸部の軸方向内側の端部の外周面に雄ねじ部を形成し、該雄ねじ部にナット螺合することにより、ハブ輪に対して内輪を固定しても良い。 回転フランジ12aは、ハブ輪9aのうち、外輪2aの軸方向外側の端部よりも軸方向外側に位置する部分に備えられており、略円輪形状を有している。回転フランジ12aは、径方向中間部の円周方向複数箇所に、軸方向に貫通する取付孔38を有する。取付孔38のそれぞれには、スタッド39が圧入されている。スタッド39の先端部には、図示しないナットが螺合される。これにより、車輪を構成するホイール及び制動用回転体を、回転フランジ12aの軸方向外側に固定する。本発明を実施する場合には、回転フランジに雌ねじ孔を形成し、該雌ねじ孔にハブボルトを直接螺合することにより、ホイール及び制動用回転体を、回転フランジの軸方向外側に固定しても良い。 ハブ輪9aは、外周面のうち、回転フランジ12aの軸方向内側面の径方向内側部から軸部11aの外周面の軸方向外側部にわたる範囲に、略L字状の断面形状を有する、リップ摺接面24aを有している。リップ摺接面24aは、後述する回転ブラシ55による研磨面であり、第1摺接面25aと、第2摺接面26aと、第3摺接面27aとを有する。 第1摺接面25aは、回転フランジ12aの軸方向内側面の径方向内側部に配置されている。このため、第1摺接面25aは、円輪状に構成されており、軸方向内側を向いている。第1摺接面25aは、ハブ輪9aの中心軸O9aに直交する仮想平面上に存在する平坦面である。第1摺接面25aには、ハブ輪9aの製造過程で、後述の研削工程を実施することにより、前記図10に示したような、対数螺旋状(渦巻き状)の研削筋目33が形成されるが、研削工程の後に実施する後述のブラシ研磨工程により、研削筋目33は除去されている。ただし、図3の(A)に示すように、第1摺接面25aには、研削筋目33が除去される代わりに、径方向内側が凸になるように湾曲した円弧状(略三日月状)の第1研磨痕40が、円周方向及び径方向の複数箇所に無数に形成されている。なお、図3の(A)には、第1研磨痕40のうちで最も径方向幅が大きい1つの第1研磨痕40のみを示している。第1研磨痕40は、第1摺接面25aのうちで、その他の部分に比べて軸方向外側にわずかに凹んだ微細な凹溝(傷)である。 第2摺接面26aは、軸部11aの外周面の軸方向外側部に備えられており、軸方向外側列の内輪軌道15cの軸方向外側に配置されている。第2摺接面26aは、軸方向にわたり外径寸法が変化しない円筒面状に構成されている。図3の(B)に示すように、第2摺接面26aには、後述のブラシ研磨工程により、軸方向外側が凸になるように湾曲した円弧状(略三日月状)の第2研磨痕41が、円周方向及び軸方向の複数箇所に無数に形成されている。なお、図3の(B)には、複数の第2研磨痕41のうちで最も軸方向幅の大きい1つの第2研磨痕41のみを示している。第2研磨痕41は、第2摺接面26aのうちで、その他の部分に比べて径方向内側にわずかに凹んだ微細な凹溝である。本例では、第2研磨痕41の円周方向長さ(第2研磨痕41の弦に相当する部分の長さ)は、第1研磨痕40の円周方向長さよりも短く、図3の(A)と(B)とを比較すれば明らかなように、第2研磨痕41の軸方向幅h41(弦に相当する部分に対する孤に相当する部分の高さ寸法)は、第1研磨痕40の径方向幅h40よりも小さい(h41&lt;h40)。 第3摺接面27aは、第1摺接面25aと第2摺接面26aとの間部分に配置されている。第3摺接面27aは、ハブ輪9aの中心軸O9aを含む仮想平面に関して、円弧状の断面形状を有しており、凹曲面状に構成されている。第3摺接面27aの径方向外側部は、第1摺接面25aの径方向内側部に滑らかにつながっている。第3摺接面27aの軸方向内側部は、第2摺接面26aの軸方向外側部に滑らかにつながっている。図3の(C)に示すように、第3摺接面27aの幅方向中央部には、後述のブラシ研磨工程により、円周方向にわたり径方向位置及び軸方向位置がそれぞれ変化しない直線状の第3研磨痕42が形成されている。第3研磨痕42は、第3摺接面27aのうちで、その他の部分に比べて軸方向外側かつ径方向内側にわずかに凹んだ微細な凹溝である。 パイロット部35は、ホイール及び制動用回転体をがたつきのない隙間嵌めで外嵌するためのもので、ハブ輪9aの軸方向外側の端部に備えられており、略円筒形状を有している。 内輪10aは、円環形状を有しており、外周面の軸方向中間部に軸方向内側列の内輪軌道15dを有している。内輪10aは、軸部11aに備えられた小径部14aに締り嵌めで外嵌され、段差面36と、かしめ部37とにより軸方向両側から挟持されている。 転動体4aは、高炭素クロム鋼又はセラミック製で、複列の外輪軌道7c、7dと複列の内輪軌道15c、15dとの間に、それぞれの列ごとに複数個ずつ、円周方向に等間隔に配置されるとともに、保持器43a、43bにより転動自在に保持されている。これにより、ハブ3aは、外輪2aの径方向内側に回転自在に支持される。本例では、転動体4aとして玉を使用しているが、玉に代えて円すいころを使用することもできる。また、本例では、軸方向内側列の転動体4aのピッチ円直径と、軸方向外側列の転動体4aのピッチ円直径とを互いに同じとしているが、本発明は、軸方向内側列の転動体のピッチ円直径と、軸方向外側列の転動体のピッチ円直径とが互いに異なる異径PCD型のハブユニット軸受に適用することもできる。 外輪2aの内周面とハブ3aの外周面との間に存在し、かつ、複数の転動体4aが設置された環状の内部空間16aには、図示しないグリースを封入している。内部空間16aに封入したグリースが、外部空間44に漏洩することを防止するとともに、泥水などの異物が外部空間44から内部空間16aに侵入することを防止するために、内部空間16aの軸方向内側の開口部を内側密封部材5aにより塞ぎ、かつ、内部空間16aの軸方向外側の開口部を外側密封部材6aにより塞いでいる。 内側密封部材5aは、組み合わせシールリングにより構成されており、シールリング17aと、スリンガ18aとを備える。 スリンガ18aは、ステンレス鋼板又は防錆処理が施された冷間圧延鋼板(SPCC)などの金属板に、プレス加工を施して造られており、L字形の断面形状を有し、全体が円環状である。スリンガ18aは、内輪10aの軸方向内側の端部に外嵌固定されている。なお、スリンガ18aの軸方向内側面には、車輪の回転速度を検出するために利用するエンコーダを取り付けることもできる。 シールリング17aは、内側芯金45と、内側シール部材46とを備える。 内側芯金45は、冷間圧延鋼板などの金属板にプレス加工を施して造られており、略L字形の断面形状を有し、全体が円環状である。内側芯金45は、外輪2aの軸方向内側の端部に内嵌固定されている。 内側シール部材46は、アクリロニトリルブタジエンゴム(NBR)などの弾性材製で、内側芯金45の表面に全周にわたり固定されている。内側シール部材46は、複数本(図示の例では3本)のシールリップ47を有する。シールリップ47のそれぞれの先端部は、スリンガ18aの表面に全周にわたり接触又は近接対向させている。 外側密封部材6aは、外輪2aの軸方向外側部に取り付けられ、内部空間16aの軸方向外側の開口部を塞ぐものであり、外側芯金19aと、外側シール部材20aとを備える。 外側芯金19aは、冷間圧延鋼板などの金属板にプレス加工を施して造られており、略L字形の断面形状を有し、全体が円環状である。外側芯金19aは、外輪2aの軸方向外側部に内嵌固定された円筒状の固定筒部48と、固定筒部48の軸方向外側部から径方向内側に向けて折れ曲がった内向鍔状の折れ曲がり部49とを有する。固定筒部48は、軸方向内側半部に円筒部50を有しており、軸方向外側半部に円すい筒部51を有している。折れ曲がり部49は、クランク形の断面形状を有している。 外側シール部材20aは、アクリロニトリルブタジエンゴム(NBR)などの弾性材製で、外側芯金19aの表面に全周にわたり固定されている。外側シール部材20aは、加硫成形型を用いて加硫成形されており、円すい筒部51の外周面を全周にわたり覆うとともに、折れ曲がり部49の軸方向外側面及び径方向内側の端部を全周にわたり覆っている。 外側シール部材20aは、サイドリップと呼ばれる外側リップ21aと、グリースリップと呼ばれる内側リップ22aと、メインリップと呼ばれる中間リップ23aとを備える。外側リップ21a、内側リップ22a及び中間リップ23aは、それぞれの先端部を、ハブ輪9aの表面に備えられたリップ摺接面24aに対して直接摺接させている。 外側リップ21aは、軸方向外側に向けて伸長したアキシアルリップであり、外側シール部材20aの径方向中間部に備えられている。外側リップ21aは、リップ摺接面24aのうちで、回転フランジ12aの軸方向内側面の径方向内側部に備えられた円輪状の第1摺接面25aに対し、先端部を全周にわたり摺接させている。図3の(A)に示すように、第1摺接面25aに対する外側リップ21aの先端部の摺接範囲は、円周方向にわたり一定の径方向幅H52を有する、円輪帯状の第1摺接部52となる。 内側リップ22aは、径方向内側に向けて伸長したラジアルリップであり、外側シール部材20aの径方向内側の端部に備えられている。内側リップ22aは、リップ摺接面24aのうちで、軸部11aの外周面の軸方向外側部に備えられた円筒面状の第2摺接面26aに対し、先端部を全周にわたり摺接させている。図3の(B)に示すように、第2摺接面26aに対する内側リップ22aの先端部の摺接範囲は、円周方向にわたり一定の軸方向幅H53を有する、円筒帯状の第2摺接部53となる。 中間リップ23aは、軸方向外側に向けて伸長したアキシアルリップであり、外側シール部材20aの径方向内側の端部に備えられている。中間リップ23aは、リップ摺接面24aのうちで、第1摺接面25aと第2摺接面26aとの間に備えられた凹曲面状の第3摺接面27aに対し、先端部を全周にわたり摺接させている。図3の(C)に示すように、第3摺接面27aに対する中間リップ23aの先端部の摺接範囲は、円周方向にわたり一定の幅を有する、円環帯状の第3摺接部54となる。 特に本例では、後述のブラシ研磨工程時において、回転ブラシ55の押し当て量の大きさを調整することで、すべての第1研磨痕40に関して、それぞれの径方向幅h40の大きさを、第1摺接部52の径方向幅H52以下となるように規制している。換言すれば、図3の(A)に示すように、第1研磨痕40の径方向幅h40の最大値h40maxの大きさを、第1摺接部52の径方向幅H52以下にする(より好ましくは径方向幅H52よりも小さくする)ように規制している。これにより、第1摺接部52の径方向位置にかかわらず、すべての第1研磨痕40は、第1摺接部52を径方向に横切らなくなる。別な言い方をすれば、第1研磨痕40が、第1摺接部52から径方向両側にはみ出すことがなくなる。 さらに本例では、後述のブラシ研磨工程時において、回転ブラシ55の押し当て量の大きさを調整することで、すべての第2研磨痕41に関して、それぞれの軸方向幅h41の大きさを、第2摺接部53の軸方向幅H53以下となるように規制している。換言すれば、図3の(B)に示すように、第2研磨痕41の軸方向幅h41の最大値h41maxの大きさを、第2摺接部53の軸方向幅H53以下にする(より好ましくは軸方向幅H53よりも小さくする)ように規制している。これにより、第2摺接部53の軸方向位置にかかわらず、すべての第2研磨痕41は、第2摺接部53を軸方向に横切らなくなる。別な言い方をすれば、第2研磨痕41が、第2摺接部53から軸方向両側にはみ出すことがなくなる。 また、図3の(C)に示すように、第3研磨痕42は、第3摺接部54から径方向及び軸方向にそれぞれはみ出さないように、第3摺接部54の内側に配置されている。換言すれば、第3研磨痕42は、中間リップ23aの先端部によって完全に覆われている。ただし、本発明を実施する場合に、第3研磨痕42は、第3摺接部54から径方向又は軸方向に外れた位置に配置することもできる。 〔ハブユニット軸受の製造方法〕 次に、ハブユニット軸受1aを構成するハブ輪9aの製造方法について説明する。本例では、ハブ輪9aを造るために、中炭素鋼などの鉄系合金製の素材に、据え込み加工や成形加工などの熱間鍛造加工(塑性加工)を多段階で施した後、外周面の形状を整えるとともに、酸化スラッジ/スケールや表面脱炭層の除去、表面粗さを小さくするなどの目的で、切削加工(旋削加工)及び研削加工を施し、その後、研削筋目を除去する目的で、研磨加工を施す。 本例の製造方法の特徴は、研磨加工時に、第1研磨痕40の径方向幅h40及び第2研磨痕41の軸方向幅h41のそれぞれの大きさを調整することにより、ハブユニット軸受1aの組立状態で、第1研磨痕40が第1摺接部52を径方向に横切ることを防止するとともに、第2研磨痕41が第2摺接部53を軸方向に横切ることを防止する点にある。以下、研磨工程の前工程で実施する研削工程について説明した後、研磨工程(ブラシ研磨工程)について説明する。本例のハブ輪9aを製造する際に、研削工程及び研磨工程以外のその他の工程については、特に限定されず、従来から知られた製造工程を採用することができる。 《研削工程》 本例では、図4に示すように、ハブ輪9aの外周面に、総形砥石30aを使用した研削加工(仕上加工)を施す。具体的には、回転フランジ12aの軸方向外側面に、マグネットチャック28aを磁気吸着力により結合させた状態で、マグネットチャック28aを回転させることにより、ハブ輪9aを回転させる。また、ハブ輪9aの外周面の軸方向中間部を、2つのシュー29aの先端部により回転自在に支持し、ハブ輪9aのラジアル方向の位置決めを図る。この状態で、総形砥石30aの外周面をハブ輪9aの外周面に押し付け、ハブ輪9aの外周面うち、リップ摺接面24a(第1摺接面25a、第2摺接面26a、第3摺接面27a)、及び、内輪軌道15cから小径部14aにわたる範囲に、同時に研削加工を施す。 また、ハブ輪9aの中心軸O9aとマグネットチャック28aの回転中心軸O28aとを偏心させて、ハブ輪9aに2つのシュー29aの間に向かう押圧力を付与する。このような研削加工により、ハブ輪9aの各部の形状及び寸法は、総形砥石30aの外周面形状に倣ったものになり、厳密に規制される。ただし、本例の場合にも、ハブ輪9aの中心軸O9aとマグネットチャック28aの回転中心軸O28aとの偏心の影響、及び、シュー29aの先端部の摩耗などの影響により、ハブ輪9aの中心軸O9aの高さ(芯高)と総形砥石30aの中心軸O30aの高さ(芯高)とが不一致になり、回転フランジ12aの軸方向内側面に対する総形砥石30aの研削面(研削点)の位置が変化する。この結果、第1摺接面25aには、前記図10に誇張して示すような、軸方向に関する凹部31と凸部32とが径方向にわたり交互に配置された、対数螺旋状の研削筋目33が形成される。 《ブラシ研磨工程》 本例では、第1摺接面25aに形成された研削筋目33を除去するために、上述の研削工程の後に、図5に示すように、第1摺接面25aを含むリップ摺接面24aを対象として、グリッドサンダーと呼ばれる回転ブラシ55を用いて研磨加工(仕上加工)を施す。 回転ブラシ55は、回転軸56と、ブラシ部57とを備える。回転軸56は、前述した研削工程において使用したモータやスピンドルなどの回転駆動源に、図示しない基端部(図5の左側の端部)を接続しており、回転中心軸O56回りに回転可能である。また、前記図4に示した研削加工を行う研削盤に対して、回転ブラシ55を、総形砥石30aに代えて取り付けることもできる。 ブラシ部57は、回転軸56の先端部に備えられており、円環状に構成されている。ブラシ部57は、回転軸56の先端部に外嵌固定された基部58と、基部58の外周部に備えられたブラシ本体59とを有する。ブラシ本体59は、基部58の外周面に、全周にわたり植毛された複数本の毛(毛束)60a~60cから構成されている。 毛60a~60cのそれぞれは、ポリアミド、ポリエチレン、ポリプロピレンなどの合成樹脂製で、砥粒を含有しており、自由状態で、回転中心軸O56から放射方向に伸長している。毛60a~60cの長さ(放射方向寸法)は、回転軸56の軸方向にわたり一定ではなく、ブラシ部57の軸方向両側部に配置された毛60a、60bよりも、ブラシ部57の軸方向中間部に配置された毛60cの方が長くなるようにトリミングされている。これにより、ブラシ本体59は、凸円弧形の母線形状(輪郭形状)を有している。ブラシ部57の大きさは、特に限定されないが、図示の例のように、ハブ輪9aの回転フランジ12aの外径よりも大きな直径を有するものを使用することができる。 本例では、上述のような回転ブラシ55を用いて、ハブ輪9aのリップ摺接面24aに研磨加工を施す。研磨加工時には、回転ブラシ55の回転中心軸O56を、ハブ輪9aの中心軸O9aを含む仮想平面上に位置させるとともに、ハブ輪9aの中心軸O9aに対し傾斜させて配置する。具体的には、ブラシ本体59の母線形状が、研磨対象となるリップ摺接面24aの母線形状と略一致するように、回転ブラシ55の回転中心軸O56を、ハブ輪9aの軸方向に関して内側から外側に向かうほどハブ輪9aの中心軸O9aから離れる方向に傾斜させて配置する。なお、図示の例では、回転ブラシ55の回転中心軸O56を、ハブ輪9aの中心軸O9aに対して45°傾けて配置している。 そして、回転ブラシ55を、回転中心軸O56を中心として回転させながら、ブラシ部57(ブラシ本体59)の外周部の円周方向1箇所を、リップ摺接面24aの円周方向1箇所に押し当てる。また、ハブ輪9aを、図示しない回転駆動装置を利用して、中心軸O9a周りに回転させる。これにより、リップ摺接面24aに対するブラシ部57の押し当て位置を円周方向に変化させて、リップ摺接面24aを回転ブラシ55により全周にわたり研磨する。また、本例では、研削水をクーラントとして使用し、湿式にて研磨を行う。 上述のように、ブラシ部57の外周部をリップ摺接面24aに押し当てて研磨加工を行うと、ブラシ部57に備えられた毛60a~60cのそれぞれの先端部には、押し当てられる面に応じて、異なった変形を生じる。 具体的には、第1摺接面25aに押し当てられる毛60aの先端部は、回転ブラシ55の回転方向とは逆方向(回転方向に関して後方側)に湾曲するとともに、図6に矢印Xで示すように、第1摺接面25aに沿って、ハブ輪9aの径方向に関して内向きに湾曲する。また、毛60aの先端部に生じる変形量(湾曲量)は、第1摺接面25aの径方向に関する押し当て位置に応じて変化する。すなわち、第1摺接面25aの径方向外側部に押し当てられる毛60aのほうが、第1摺接面25aの径方向内側部に押し当てられる毛60aに比べて変形量が大きくなる。このため、第1摺接面25aのうちで最も径方向外側に押し当てられる(ブラシ部57の基端部側に位置する)毛60aの先端部の変形量が最大になる。なお、図6には、変形量が最大になる毛60aの変形前後の形状を示している。 これに対し、第2摺接面26aに押し当てられる毛60bの先端部は、回転ブラシ55の回転方向とは逆方向に湾曲するとともに、図6に矢印Yで示すように、第2摺接面26aに沿って、ハブ輪9aの軸方向に関して外向きに湾曲する。また、毛60bの先端部に生じる変形量(湾曲量)は、第2摺接面26aの軸方向に関する押し当て位置に応じて変化する。すなわち、第2摺接面26aの軸方向内側部に押し当てられる毛60bのほうが、第2摺接面26aの軸方向外側部に押し当てられる毛60bに比べて変形量が大きくなる。このため、第2摺接面26aのうちで最も軸方向内側に押し当てられる(ブラシ部57の先端部側に位置する)毛60bの先端部の変形量が最大になる。なお、図6には、変形量が最大になる毛60bの変形前後の形状を示している。 また、第3摺接面27aに押し当てられる毛60cの先端部は、回転ブラシ55の回転方向と逆方向にのみ湾曲し、ハブ輪9aの径方向及び軸方向には湾曲しない。 上述のようにして、毛60a~60cの先端部のそれぞれに変形を生じると、第1摺接面25a、第2摺接面26a、及び、第3摺接面27aには、それぞれ異なる形状の研磨痕(研磨条)が形成される。すなわち、第1摺接面25aには、径方向内側が凸になるように湾曲した円弧状の第1研磨痕40が、毛60aのそれぞれの先端部によって形成される。第2摺接面26aには、軸方向外側が凸になるように湾曲した円弧状の第2研磨痕41が、毛60bのそれぞれの先端部によって形成される。第3摺接面27aには、円周方向にわたり径方向位置及び軸方向位置がそれぞれ変化しない直線状の第3研磨痕42が、毛60cの先端部によって形成される。 第1摺接面25aに押し当てられる毛60aの先端部に生じる変形量(の最大値)、及び、第2摺接面26aに押し当てられる毛60bの先端部に生じる変形量(の最大値)が互いに同じであるとすると、円筒面である第2摺接面26aに形成される第2研磨痕41の円周方向長さは、円輪面である第1摺接面25aに形成される第1研磨痕40の円周方向長さよりも短くなるため、第2研磨痕41の軸方向幅h41は、第1研磨痕40の径方向幅h40よりも小さくなる(h41&lt;h40)。 本例では、第1研磨痕40及び第2研磨痕41が、研磨加工時に、上述のようなメカニズムで形成されることに着目し、リップ摺接面24に対するブラシ部57の押し当て量(押し付け力)を調整することで、第1研磨痕40の径方向幅h40、及び、第2研磨痕41の軸方向幅h41のそれぞれを調整する。換言すれば、第1摺接面25aに押し当てられる毛60aの先端部に生じる、ハブ輪9aの径方向に関して内向きの変形量、及び、第2摺接面26aに押し当てられる毛60bの先端部に生じる、ハブ輪9aの軸方向に関して外向きの変形量を調整することで、第1研磨痕40の径方向幅h40(h40max)及び、第2研磨痕41の軸方向幅h41(h41max)を調整する。 リップ摺接面24aに対するブラシ部57の押し当て量を小さくすれば(回転ブラシ55の回転中心軸O56をハブ輪9aの中心軸O9aから遠ざければ)、第1研磨痕40の径方向幅h40、及び、第2研磨痕41の軸方向幅h41はそれぞれ小さくなる。これに対し、リップ摺接面24aに対するブラシ部57の押し当て量を大きくすれば(回転ブラシ55の回転中心軸O56をハブ輪9aの中心軸O9aに近づければ)、第1研磨痕40の径方向幅h40、及び、第2研磨痕41の軸方向幅h41はそれぞれ大きくなる。 そこで本例では、リップ摺接面24aに対するブラシ部57の押し当て量を調整することで、すべての第1研磨痕40に関して、それぞれの径方向幅h40を、第1摺接面25aに対する外側リップ21aの摺接範囲である第1摺接部52の径方向幅H52以下にするとともに、すべての第2研磨痕41に関して、それぞれの軸方向幅h41を、第2摺接面26aに対する内側リップ22aの摺接範囲である第2摺接部53の軸方向幅H53以下にしている。換言すれば、第1研磨痕40の径方向幅h40の最大値h40maxの大きさを、第1摺接部52の径方向幅H52以下とし、第2研磨痕41の軸方向幅h41の最大値h41maxの大きさを、第2摺接部53の軸方向幅H53以下としている。 以上のような本例のハブユニット軸受1aによれば、リップ摺接面24aに回転ブラシ55を用いた研磨加工を施した場合にも、外側密封部材6aによる密封性を十分に確保できる。 すなわち、本例では、すべての第1研磨痕40に関して、それぞれの径方向幅h40を、第1摺接面25aに対する外側リップ21aの摺接範囲である第1摺接部52の径方向幅H52以下とし、かつ、すべての第2研磨痕41に関して、それぞれの軸方向幅h41を、第2摺接面26aに対する内側リップ22aの摺接範囲である第2摺接部53の軸方向幅H53以下としている。このため、第1研磨痕40が第1摺接部52を径方向に横切ることを防止できるとともに、第2研磨痕41が第2摺接部53を軸方向に横切ることを防止できる。したがって、第1研磨痕40を通じて、外部空間44に存在する泥水などの異物が外側リップ21aの内側に侵入することを防止できる。また、第2研磨痕41を通じて、内部空間16aに封入したグリースが、内側リップ22aの外側に移動することを防止できる。このため、外側密封部材6aにより、泥水などの異物が外部空間44から内部空間16aに侵入することを有効に防止できるとともに、内部空間16aに封入したグリースが、外部空間44に漏洩することを防止できる。この結果、外側密封部材6aによる密封性を十分に確保することができる。 また、本例では、回転ブラシ55を用いたブラシ研磨工程時に、リップ摺接面24に対するブラシ部57の押し当て量を調整することで、外側リップ21a及び内側リップ22aのそれぞれの締め代を大きくしなくても、第1研磨痕40の径方向幅h40を第1摺接部52の径方向幅H52以下にすることができるとともに、第2研磨痕41の軸方向幅h41を第2摺接部53の軸方向幅H53以下にすることができる。このため、外側密封部材6aによるシールトルクを上昇させることなく、第1研磨痕40が第1摺接部52を径方向に横切ることを防止できるとともに、第2研磨痕41が第2摺接部53を軸方向に横切ることを防止できる。また、外側リップ21a及び内側リップ22aの締め代の大きさを変更する(大きくする)必要がないため、設計変更に伴う、コストの上昇を抑えることもできる。 また、ブラシ研磨加工により、研削加工により第1摺接面25aに形成された研削筋目33(図10参照)を取り除くことができる。このため、シール鳴きと呼ばれる異音の発生を防止できる。また、ねじポンプ作用が働くことを防止できるとともに、外側リップ21aの貼り付きを抑え、シールトルクが上昇することを防止できる。 本発明を実施する場合には、外側密封部材が備えるシールリップの本数は、実施の形態で示した3本に限定されず、2本でも良いし、4本以上でも良い。外側密封部材は、少なくとも第1摺接面に先端部を摺接させる外側リップと、第2摺接面に先端部を摺接させる内側リップとを備えていれば良い。外側リップと内側リップのほかに、別のシールリップを備える場合には、別のシールリップの先端部は、リップ摺接面に対して摺接させても良いし、近接対向させても良い。なお、前記図4に示した研削加工を行う研削盤に対して、総形砥石30aに代えて回転ブラシ55を取り付ける場合には、ブラシ部57の大きさは、総形砥石30aと略同一とする。 本発明の製造方法を実施する場合に、回転ブラシを構成する毛の先端部に生じる変形量は、第1摺接面に押し当てられる毛と、第2摺接面に押し当てられる毛とで、互いに同じとしても良いし、互いに異ならせても良い。 1、1a ハブユニット軸受 2、2a 外輪 3、3a ハブ 4、4a 転動体 5、5a 内側密封部材 6、6a 外側密封部材 7a~7d 外輪軌道 8、8a 静止フランジ 9、9a ハブ輪 10、10a 内輪 11、11a 軸部 12、12a 回転フランジ 13 スプライン孔 14、14a 小径部 15a~15d 内輪軌道 16、16a 内部空間 17、17a シールリング 18、18a スリンガ 19、19a 外側芯金 20、20a 外側シール部材 21、21a 外側リップ 22、22a 内側リップ 23、23a 中間リップ 24、24a リップ摺接面 25、25a 第1摺接面 26、26a 第2摺接面 27、27a 第3摺接面 28、28a マグネットチャック 29、29a シュー 30、30a 総形砥石 31 凹部 32 凸部 33 研削筋目 34 支持孔 35 パイロット部 36 段差面 37 かしめ部 38 取付孔 39 スタッド 40 第1研磨痕 41 第2研磨痕 42 第3研磨痕 43a、43b 保持器 44 外部空間 45 内側芯金 46 内側シール部材 47 シールリップ 48 固定筒部 49 折れ曲がり部 50 円筒部 51 円すい筒部 52 第1摺接部 53 第2摺接部 54 第3摺接部 55 回転ブラシ 56 回転軸 57 ブラシ部 58 基部 59 ブラシ本体 60a~60c 毛 [EN JP2021092239A]: The present invention relates to a hub unit bearing and a method for manufacturing the same. Hub unit bearings for rotatably supporting the wheels of an automobile with respect to a suspension device are used in an environment where muddy water directly splashes. For this reason, a sealing device is incorporated in such a hub unit bearing to prevent foreign matter such as rainwater and mud from entering the space where the rolling element is installed, and to prevent the enclosed grease from leaking to the outside. doing. FIG. 7 shows the structure described in Japanese Patent Application Laid-Open No. 2005-155882 (Patent Document 1) as an example of a hub unit bearing provided with a sealing device. The hub unit bearing 1 includes an outer ring 2 that does not rotate in a used state, a hub 3 that rotates in a used state, a plurality of rolling elements 4, an inner sealing member 5, and an outer sealing member 6. Regarding the hub unit bearing 1, the outside in the axial direction is the left side in FIG. 7 which is the outside in the width direction of the vehicle when assembled to the vehicle, and the inside in the axial direction is the center side in the width direction of the vehicle when assembled to the vehicle. It is the right side of Fig. 7. The outer ring 2 has a double-row outer ring tracks 7a and 7b on the inner peripheral surface, and has a stationary flange 8 on the outer peripheral surface. Since the outer ring 2 fixes the stationary flange 8 to a suspension device such as a knuckle, the outer ring 2 does not rotate in the used state. The hub 3 is arranged coaxially with the outer ring 2 on the inner side in the radial direction of the outer ring 2, and is configured by combining the hub ring 9 and the inner ring 10. The hub wheel 9 is a shaft member that fits and holds the inner ring 10 on the outside, and has a shaft portion 11, a rotary flange 12, and a spline hole 13. The shaft portion 11 is provided in a range extending from the inner portion in the axial direction to the intermediate portion in the axial direction of the hub wheel 9. The shaft portion 11 has a small diameter portion 14 for externally fitting the inner ring 10 on the inner portion in the axial direction, and has an inner ring track 15a in the outer row in the axial direction on the outer peripheral surface of the intermediate portion in the axial direction. .. The rotary flange 12 projects radially outward from the axially outer portion of the hub ring 9 adjacent to the axially outer side of the shaft portion 11, and has a substantially circular ring shape. The wheels constituting the wheels and the rotating body for braking are fixed to the rotating flange 12. The spline hole 13 axially penetrates the radial center portion of the hub wheel 9. A spline shaft constituting a drive shaft member (not shown) is spline-engaged with the spline hole 13. The inner ring 10 is fitted onto the small diameter portion 14 of the hub ring 9, and has an inner ring track 15b in the inner row in the axial direction on the outer peripheral surface. The rolling elements 4 rotatably held by the cage are arranged between the double-row outer ring tracks 7a and 7b and the double-row inner ring tracks 15a and 15b. Further, grease (not shown) is sealed in the annular internal space 16 that exists between the inner peripheral surface of the outer ring 2 and the outer peripheral surface of the hub 3 and in which a plurality of rolling elements 4 are installed. Then, in order to prevent the grease sealed in the internal space 16 from leaking to the outside and to prevent foreign matter such as muddy water from entering the internal space 16, the opening inside the internal space 16 in the axial direction is inside. It is closed by the sealing member 5, and the opening on the outer side in the axial direction of the internal space 16 is closed by the outer sealing member 6. The inner sealing member 5 is a combination seal ring, and includes a seal ring 17 fitted inside the axial inner portion of the outer ring 2 and a slinger 18 fitted inside the axial inner portion of the inner ring 10. Then, the tips of a plurality of seal lips provided on the seal ring 17 are slidably contacted with the surface of the slinger 18 over the entire circumference. As shown in FIG. 8, the outer sealing member 6 includes an outer core metal 19 fitted inside the axially outer portion of the outer ring 2 and an outer sealing member 20 fixed to the outer core metal 19. The outer sealing member 20 includes an outer lip 21 called a side lip, an inner lip 22 called a grease lip, and an intermediate lip 23 called a main lip. The tips of the outer lip 21, the inner lip 22, and the intermediate lip 23 are in direct sliding contact with the lip sliding contact surface 24 provided on the surface of the hub ring 9. Specifically, the tip of the outer lip 21 slides on the annular first sliding contact surface 25 provided on the radial inner portion of the axial inner surface of the rotary flange 12 among the lip sliding contact surfaces 24. I'm in contact. The tip of the inner lip 22 is slidably contacted with the cylindrical second sliding contact surface 26 provided on the outer peripheral surface of the shaft portion 11 in the axial direction in the lip sliding contact surface 24. The tip of the intermediate lip 23 slides on the concave curved third sliding contact surface 27 provided between the first sliding contact surface 25 and the second sliding contact surface 26 among the lip sliding contact surfaces 24. I'm in contact. Japanese Patent Application Laid-Open No. 2005-155882 Japanese Unexamined Patent Publication No. 2017-180599 "Tribology Series 7 Sealing Device" by Tokushige Chikamori and Yoshio Kawahara, Koshobo Publishing Co., Ltd., December 1, 1975, p155-156 By the way, in the outer peripheral surface of the hub ring 9 constituting the hub unit bearing 1 as described above, the range including the lip sliding contact surface 24 is described in Japanese Patent Application Laid-Open No. 2017-180599 (Patent Document 2). Grinding is applied. That is, as shown in FIG. 9, the hub wheel 9 is rotated by rotating the magnet chuck 28 coupled to the axially outer surface of the rotating flange 12 by a magnetic coupling force. At this time, the outer peripheral surface of the hub wheel 9 is rotatably supported by the tips of the two shoes 29, and the hub wheel 9 is positioned in the radial direction. Then, the outer peripheral surface of the total shape grindstone (rotary grindstone) 30 formed by the diamond wheel is pressed against the outer peripheral surface of the hub wheel 9, and the outer peripheral surface of the hub wheel 9 is ground. When the outer peripheral surface of the hub ring 9 is subjected to the above-mentioned grinding process, the first sliding contact surface 25 constituting the lip sliding contact surface 24 has a recess 31 in the axial direction as shown in exaggerated FIG. A logarithmic spiral (spiral) grinding streak 33 may be formed in which the protrusions 32 and the protrusions 32 are alternately arranged in the radial direction. Then, when the grinding lines 33 are formed on the first sliding contact surface 25, as shown in FIG. 11, the tip of the outer lip 21 that is in sliding contact with the first sliding contact surface 25 constitutes the grinding lines 33. When the hub wheel 9 rotates deeply inside the recess 31, it may be reciprocated in the radial direction. Therefore, the outer lip 21 may vibrate in the radial direction and generate an abnormal noise called a seal squeal. On the other hand, Non-Patent Document 1 describes that when the surface roughness of the sliding contact surface becomes 0.8Rmax or more, a screw pumping action may act on the sliding contact surface. Therefore, when the surface roughness of the first sliding contact surface 25 becomes 0.8Rmax or more due to the formation of the grinding streaks 33, the screw pumping action works and the first sliding depending on the rotation direction of the hub 3. Grease may leak to the outside from the sliding contact portion between the contact surface 25 and the outer lip 21. In addition, the space between the outer lip 21 and the intermediate lip 23 becomes negative pressure, and the outer lip 21 may be pressed (attached) to the first sliding contact surface 25 to increase the sealing torque. Therefore, at least the first sliding contact surface 25 of the lip sliding contact surface 24 may be polished using, for example, a rotating brush called a grid sander to remove the grinding streaks 33 from the first sliding contact surface 25. Conceivable. However, when polishing is performed using a rotating brush, instead of removing the grinding streaks 33, there is a possibility that arc-shaped polishing marks (polishing stripes) are newly formed on the lip sliding contact surface 24. is there. When polishing marks are formed on the lip sliding contact surface 24, if no measures are taken, foreign matter may enter through the polishing marks or grease may leak, and the sealing performance of the outer sealing member 6 is deteriorated. There is a possibility of causing it. The present invention has been made to solve the above problems, and even when the lip sliding contact surface of the hub is polished using a rotating brush, the sealing property of the outer sealing member can be sufficiently ensured. It is an object of the present invention to provide a hub unit bearing. The hub unit bearing according to one aspect of the present invention includes an outer ring, a hub, a plurality of rolling elements, and an outer sealing member. The outer ring has an outer ring track on the inner peripheral surface. The hub has an inner ring track on the outer peripheral surface. The rolling element is arranged between the outer ring track and the inner ring track. The outer sealing member is attached to the axially outer portion of the outer ring and closes the axially outer opening of the internal space existing between the inner peripheral surface of the outer ring and the outer peripheral surface of the hub. The hub has an annular first sliding contact surface facing inward in the axial direction and a convex outer surface in the axial direction, in which an arc-shaped first polishing mark curved so as to be convex in the radial direction is formed. It further has a lip sliding contact surface, which is a polishing surface by a rotating brush, which has at least a cylindrical second sliding contact surface on which a curved arc-shaped second polishing mark is formed. The outer sealing member has an outer lip for sliding the tip end portion to the first sliding contact surface and an inner lip for sliding the tip end portion with the second sliding contact surface. The radial width of the first polishing mark is equal to or less than the radial width of the first sliding contact portion, which is the sliding contact range of the outer lip with respect to the first sliding contact surface. The axial width of the second polishing mark is equal to or less than the axial width of the second sliding contact portion, which is the sliding contact range of the inner lip with respect to the second sliding contact surface. In one aspect of the present invention, the lip sliding contact surface has an arc-shaped cross-sectional shape between the first sliding contact surface and the second sliding contact surface with respect to a virtual plane including the central axis of the hub. Further, it is possible to further have a concave curved third sliding contact surface on which a linear third polishing mark in which the radial position and the axial position do not change in the circumferential direction is formed. Further, the outer sealing member may further have an intermediate lip for sliding the tip end portion to the third sliding contact surface. In one aspect of the present invention, the axial width of the second polishing mark can be made smaller than the radial width of the first polishing mark. Alternatively, in one aspect of the present invention, the axial width of the second polishing mark may be the same as the radial width of the first polishing mark, and the axial width of the second polishing mark may be the same. It can also be made larger than the radial width of the first polishing mark. The method for manufacturing a hub unit bearing according to one aspect of the present invention is a method for manufacturing a hub unit bearing according to one aspect of the present invention, which includes a grinding step and a brush polishing step. The grinding step is a step of grinding a surface of the hub including at least th
[DE DE102020100511A1]: Radlagereinheit für ein Kraftfahrzeug [EN DE102020100511A1]: Wheel bearing unit for a motor vehicle | [DE DE102020100511A1]: Die Erfindung betrifft eine Radlagereinheit zur Anordnung an einer Radnabe (1) mit einem Radlagerflansch (11), umfassend ein Radlager (2), wobei das Radlager (2) einen Innenring (3) und einen Außenring (4) umfasst, zwischen welchen eine Mehrzahl von Wälzkörpern (5) angeordnet sind, wobei an dem Innenring (3) oder einem mit dem Innenring (3) drehfest verbundenen Bauteil ein erstes Dichtungsblech (8) befestigt ist, wobei zwischen einer Stirnseite des Radlagerflansches (11) und dem Radlager (2) ein Spalt (17) ausgebildet ist. Es ist vorgesehen, dass in dem Spalt (17) ein Schleuderelement (18) angeordnet ist, welches an dem ersten Dichtungsblech (8) anliegt oder mit dem ersten Dichtungsblech (8) verbunden ist, wobei das Schleuderelement (18) in den Spalt (17) eingedrungenes Wasser bei einer Drehung der Radnabe (1) aus dem Spalt (17) fördert. [EN DE102020100511A1]: The invention relates to a wheel bearing unit for arrangement on a wheel hub (1) with a wheel bearing flange (11), comprising a wheel bearing (2), the wheel bearing (2) comprising an inner ring (3) and an outer ring (4), between which a plurality of rolling elements (5) are arranged, a first sealing plate (8) being attached to the inner ring (3) or a component connected non-rotatably to the inner ring (3), with between an end face of the wheel bearing flange (11) and the wheel bearing (2) a gap (17) is formed. It is provided that a centrifugal element (18) is arranged in the gap (17) and rests against the first sealing plate (8) or is connected to the first sealing plate (8), the centrifugal element (18) entering the gap (17 ) promotes penetrated water when the wheel hub (1) rotates from the gap (17) | DE102020100511A1 | 2021-07-15 | DE102020100511A | 2020-01-13 | DE102020100511A, 2020-01-13 | DE102020100511A1: 2021-07-15 | SCHAEFFLER TECHNOLOGIES AG | HÜLZ CHRISTIAN FÜLLER BENNO VOULLIE MARCEL MOCK CHRISTIAN | F16C33/78: I B60B27/02: I F16C33/80: I | B60B27/02: I F16C19/186: A F16C33/7883: I F16C33/805: I F16C2326/02: A | DE102011077732A1 DE102013220074B4 |  | [DE DE102020100511A1]: Radlagereinheit zur Anordnung an einer Radnabe (1) mit einem Radlagerflansch (11), umfassend ein Radlager (2), wobei das Radlager (2) einen Innenring (3) und einen Außenring (4) umfasst, zwischen welchen eine Mehrzahl von Wälzkörpern (5) angeordnet sind, wobei an dem Innenring (3) oder einem mit dem Innenring (3) drehfest verbundenen Bauteil ein erstes Dichtungsblech (8) befestigt ist, und wobei zwischen einer Stirnseite des Radlagerflansches (11) und dem Radlager (2) ein Spalt (17) ausgebildet ist, dadurch gekennzeichnet, dass in dem Spalt (17) ein Schleuderelement (18) angeordnet ist, welches an dem ersten Dichtungsblech (8) anliegt oder mit dem ersten Dichtungsblech (8) verbunden ist, wobei das Schleuderelement (18) in den Spalt (17) eingedrungenes Wasser bei einer Drehung der Radnabe (1) aus dem Spalt (17) fördert. Radlagereinheit nach Anspruch 1, dadurch gekennzeichnet, dass an dem Außerring (4) oder einem mit dem Außenring (4) drehfest verbundenen Bauteil ein zweites Dichtungsblech (9) befestigt ist, wobei zwischen dem ersten Dichtungsblech (8) und dem zweiten Dichtungsblech (9) eine Labyrinthdichtung (10) ausgebildet ist. Radlagereinheit nach Anspruch 1 oder 2, dadurch gekennzeichnet, dass das Schleuderelement (18) an dem ersten Dichtungsblech (8) angeformt ist. Radlagereinheit nach Anspruch 3, dadurch gekennzeichnet, dass das erste Dichtungsblech (8) aus einem metallischen Werkstoff hergestellt ist, wobei das Schleuderelement (18) aus einem Elastomer-Werkstoff hergestellt und an das metallische Dichtungsblech (8) angeformt ist. Radlagereinheit nach einem der Ansprüche 1 bis 4, dadurch gekennzeichnet, dass das Radlager (2) als mehrreihiges Wälzlager ausgeführt ist. Radlagereinheit nach Anspruch 5, dadurch gekennzeichnet, dass das Radlager (2) als Kugellager oder als Kegelrollenlager ausgeführt ist. Radlagereinheit nach einem der Ansprüche 3 bis 6, dadurch gekennzeichnet, dass das Schleuderelement (18) eine Mehrzahl von Schaufeln (16) aufweist, welche an dem ersten Dichtblech (8) angeformt sind. Radlagereinheit nach Anspruch 1, dadurch gekennzeichnet, dass das Schleuderelement (18) kraft- oder stoffschlüssig sowohl mit einer Stirnseite des Radlagerflansches (11) als auch mit dem ersten Dichtungsblech (8) verbunden ist. Radlagereinheit nach einem der Ansprüche 1 bis 8, dadurch gekennzeichnet, dass zwischen dem Schleuderelement (18) und der Radnabe (1) ein Hohlraum (19) ausgebildet ist. Radlagereinheit nach einem der Ansprüche 1 bis 9, dadurch gekennzeichnet, dass das Schleuderelement (18) in radialer Richtung nicht über das Ende des ersten Dichtungsbleches (8) vorsteht. [EN DE102020100511A1]: Wheel bearing unit for arrangement on a wheel hub (1) with a wheel bearing flange (11), comprising a wheel bearing (2), the wheel bearing (2) comprising an inner ring (3) and an outer ring (4), between which a plurality of rolling elements (5 ) are arranged, a first sealing plate (8) being attached to the inner ring (3) or to a component connected non-rotatably to the inner ring (3), and wherein a gap (17) is formed between an end face of the wheel bearing flange (11) and the wheel bearing (2), characterizedthat in the gap (17) a centrifugal element (18) is arranged, which rests on the first sealing plate (8) or is connected to the first sealing plate (8), wherein the centrifugal element (18) in the gap (17) penetrated water promotes when the wheel hub (1) rotates from the gap (17). Wheel bearing unit according to Claim 1, characterizedthat a second sealing plate (9) is attached to the outer ring (4) or a component connected non-rotatably to the outer ring (4), a labyrinth seal (10) being formed between the first sealing plate (8) and the second sealing plate (9) . Wheel bearing unit according to Claim 1 or 2, characterizedthat the centrifugal element (18) is formed on the first sealing plate (8). Wheel bearing unit according to Claim 3, characterizedthat the first sealing plate (8) is made of a metallic material, the centrifugal element (18) being made of an elastomer material and molded onto the metallic sealing plate (8). Wheel bearing unit according to one of the Claims 1 to 4, characterizedthat the wheel bearing (2) is designed as a multi-row roller bearing. Wheel bearing unit according to Claim 5, characterizedthat the wheel bearing (2) is designed as a ball bearing or a tapered roller bearing. Wheel bearing unit according to one of the Claims 3 to 6, characterizedthat the centrifugal element (18) has a plurality of blades (16) which are integrally formed on the first sealing plate (8). Wheel bearing unit according to Claim 1, characterizedthat the centrifugal element (18) is non-positively or materially connected both to an end face of the wheel bearing flange (11) and to the first sealing plate (8). Wheel bearing unit according to one of the Claims 1 to 8, characterizedthat between the centrifugal element (18) and the wheel hub (1) a cavity (19) is formed. Wheel bearing unit according to one of the Claims 1 to 9, characterizedthat the centrifugal element (18) does not protrude in the radial direction beyond the end of the first sealing plate (8). | [DE DE102020100511A1]: Die Erfindung betrifft eine Radlagereinheit für ein Kraftfahrzeugrad sowie eine Radnabe mit einer solchen Radlagereinheit gemäß dem Oberbegriff der unabhängigen Patentansprüche. Radlager werden bei Kraftfahrzeugen genutzt, um die Räder des Kraftfahrzeuges drehbar an einer Radnabe zu befestigen. Dichtungsanordnungen mit schleifenden Dichtkontakten von Dichtlippen und nichtberührenden Dichtlippen zur Abdichtung von Wälzlagern sind aus vielfältigen Anwendungen bei Radlagern für Kraftfahrzeuge bekannt. Aus der DE 10 2011 077 732 A1 ist eine Lüftungsanordnung mit einem in Umfangsrichtung angeordneten, in axialer Richtung in Bezug einer Drehachse orientierte Stanzlöcher aufweisenden Luftleitring bekannt. Dank des gegenüber einem stirnverzahnten Ring drehbaren Luftleitringes wird eine Luftumwälzung erreicht, welche von den Luftleitflügeln stimuliert wird, indem diese abwechselnd über die Stirnverzahnung bewegt werden und den Luftdruck in den Zahnzwischenräumen abwechselnd erhöhen und absenken. Dadurch kommt ein Luftstrom zustande, der über die gesamte Oberfläche streicht und effektiver kühlt. Die DE 10 2013 220 074 B4 offenbart eine Dichtungsanordnung für ein Radlager, welche zwischen einem ersten und einem zweiten Lagerteil des Radlagers eingesetzt ist. Die Dichtungsanordnung umfasst eine Schleuderscheibe, welche als Vordichtung ausgebildet ist, sowie mehrere Dichtlippen und eine Dichtungsgarnitur mit einer Armierung. Dabei ist die Armierung zumindest abschnittsweise von einem elastischen Dichtwerkstoff umschlossen. Die Dichtungsgarnitur ist an dem ersten drehstarren Lagerteil befestigt. In einer von dem Dichtwerkstoff radial begrenzten Aufnahme greift spielbehaftet ein radiales Bord einer Schleuderscheibe ein, welche an dem zweiten Lagerteil über einen radialen Schenkel fixiert ist und eine Fangrinne einschließt. Nachteilig bei den aus dem Stand der Technik bekannten Lösungen ist jedoch, dass zwischen dem Radflansch und dem Radlager ein Spalt vorhanden ist, in welchen unter ungünstigen Umweltbedingungen Wasser eindringen kann, wodurch die Lebensdauer des Radlagers reduziert werden kann. Aufgabe der Erfindung ist es, die Gefahr eines Eindringens von Wasser in ein Radlager weiter zu reduzieren und die aus dem Stand der Technik bekannten Nachteile zu überwinden. Erfindungsgemäß wird diese Aufgabe durch eine Radlagereinheit zur Anordnung an einer Radnabe mit einem Radlagerflansch gelöst. Die Radlagereinheit umfasst ein Radlager mit einem Innenring und einem Außenring, zwischen welchen eine Mehrzahl von Wälzkörpern angeordnet sind, wobei an dem Innenring oder einem mit dem Innenring drehfest verbundenen Bauteil ein erstes Dichtungsblech befestigt ist. Zwischen einer Stirnseite des Radlagerflansches und dem Radlager ist ein Spalt ausgebildet. Es ist vorgesehen, dass in dem Spalt ein Schleuderelement angeordnet ist, welches an dem ersten Dichtungsblech anliegt oder mit dem ersten Dichtungsblech verbunden ist, wobei das Schleuderelement in den Spalt eingedrungenes Wasser bei einer Drehung der Radnabe aus dem Spalt fördert. Folglich kann im Vergleich zu bekannten Abdichtungen des Radlagers eine Ansammlung von Flüssigkeit in dem Spalt zwischen dem Radlagerflansch und dem Radlager vermieden werden, wodurch die Gefahr eines vorzeitigen Ausfalls des Radlagers durch in das Radlager eindringendes Wasser und damit verbundene Korrosion verringert wird. Durch die in den abhängigen Ansprüchen angeführten Maßnahmen sind vorteilhafte Weiterbildungen und Verbesserungen der im unabhängigen Anspruch angegebenen Radlagereinheit möglich. In einer bevorzugten Ausführungsform der Radlagereinheit ist vorgesehen, dass an dem Außenring oder einen mit dem Außenring drehfest verbundenen Bauteil ein zweites Dichtungsblech befestigt ist, wobei zwischen dem ersten Dichtungsblech und dem zweiten Dichtungsblech eine Labyrinthdichtung ausgebildet ist. Dabei wird das in den Spalt eingedrungene Wasser durch das Schleuderelement bei einer Drehung der Radnabe nach Außen befördert, sodass sich keine Flüssigkeit am Eingang der Labyrinthdichtung ansammelt und über die Labyrinthdichtung in das Radlager eindringen kann. Gemäß einer vorteilhaften Ausführungsform der Erfindung ist vorgesehen, dass das Schleuderelement an dem ersten Dichtungsblech angeformt ist. Durch ein Anformen des Schleuderelementes ist eine besonders einfache und bauraumoptimierte Ausführung einer Abdichtung für das Radlager möglich. Zudem kann eine solche Ausführung besonders einfach und kostengünstig hergestellt werden, sodass sich mit geringem finanziellen Aufwand, eine verbesserte Abdichtung des Radlagers realisieren lässt. In einer vorteilhaften Verbesserung der Erfindung ist vorgesehen, dass das erste Dichtungsblech aus einem metallischen Werkstoff hergestellt ist, wobei das Schleuderelement aus einem Elastomer hergestellt und an das metallische Dichtungsblech angeformt ist. Dadurch kann das Schleuderelement einteilig mit dem Dichtblech ausgeführt werden, wodurch die Montage des Radlagers erleichtert wird. Ferner kann eine solche Ausführung eines Schleuderelementes einfach und kostengünstig in einem Spritzgussverfahren hergestellt werden, bei welchem das Schleuderelement an ein metallisches Blech angeformt und mit diesem stoffschlüssig verbunden wird. In einer bevorzugten Ausführungsform der Radlagereinheit ist vorgesehen, dass das Radlager als mehrreihiges Wälzlager ausgeführt ist. Dabei ist das Radlager bevorzugt als zweireihiges oder vierreihiges Wälzläger ausgeführt. Durch ein mehrreihiges Wälzlager können größere Kräfte aufgenommen werden. Dabei ist das Radlager vorzugsweise derart ausgeführt, dass zumindest zwei Wälzkörperreihen Kräfte in Umfangsrichtung übertragen können, während zumindest eine Wälzkörperreihe zusätzlich axiale Kräfte in eine erste Richtung und zumindest eine zweite Wälzkörperreihe zusätzlich axiale Kräfte in eine der ersten Richtung entgegengesetzte zweite Richtung übertragen kann. Besonders bevorzugt ist dabei, wenn das Radlager als Kugellager oder als Kegelrollenlager ausgeführt ist. Durch ein Kugellager oder ein Kegelrollenlager kann ein solches Wälzlager einfach und kostengünstig realisiert werden. In einer bevorzugten Ausführungsform ist das Wälzlager als doppelreihiges Wälzlager ausgeführt. Dabei weist ein doppelreihiges Kugellager eine geringere Reibung auf, während ein doppelreihiges Kegelrollenlager eine gegenüber dem Kugellager höhere Tragkraft aufweist. Alternativ kann das Radlager auch als Wälzlager mit mehr als zwei Wälzkörperreihen, insbesondere als Wälzlager mit vier Wälzkörperreihen ausgeführt sein, um die Tragkraft des Radlagers weiter zu erhöhen. In einer weiteren Verbesserung der Erfindung ist vorgesehen, dass das Schleuderelement eine Mehrzahl von Schaufeln aufweist, welche an dem ersten Dichtblech angeformt und vorzugsweise gleichmäßig über den Umfang des ersten Dichtbleches verteilt sind. Durch die Schaufeln, welche in Drehrichtung eine konkave Form aufweisen und somit Flüssigkeit sammeln können, kann die in dem Spalt zwischen dem Radlagerflansch und dem Radlager eingedrungene Flüssigkeit besonders effizient aus dem Spalt gefördert werden, sodass Flüssigkeitsansammlungen in diesem Spalt betriebssicher vermieden werden. In einer vorteilhaften Ausführungsform der Erfindung ist vorgesehen, dass zwischen dem Schleuderelement und der Radnabe ein Hohlraum ausgebildet ist. Durch einen Hohlraum kann das in den Spalt eingedrungene Wasser auch bei langsamen Drehzahlen oder bei einer stehenden Radnabe abfließen, sodass Ansammlungen von Flüssigkeit in dem Spalt vermieden werden. Dabei ist vorgesehen, dass der Spalt durch das Schleuderelement nicht vollständig verschlossen wird, sodass eine fluidische Verbindung zwischen dem Hohlraum und dem Spalt besteht, durch welche das Wasser abfließen kann. In einer weiteren bevorzugten Ausführungsform der Radlagereinheit ist vorgesehen, dass das Schleuderelement kraft- oder stoffschlüssig sowohl mit einer Stirnseite des Radlagerflansches als auch mit dem ersten Dichtungsblech verbunden ist. Dadurch ist alternativ eine einfache und kostengünstige Herstellung einer Radnabe mit einem solchen Schleuderelement möglich. Dabei kann das Schleuderelement in den Spalt zwischen dem ersten Dichtungsblech und der Stirnseite des Radlagerflansches eingepresst werden. Alternativ wird das Schleuderelement zumindest mit einer der beiden Komponenten stoffschlüssig verbunden, um eine betriebssichere Fixierung des Schleuderelementes sicherzustellen. In einer vorteilhaften Ausführungsform der Erfindung ist vorgesehen, dass das Schleuderelement in radialer Richtung nicht über das Ende des ersten Dichtungsbleches vorsteht. Dadurch kann sichergestellt werden, dass das Schleuderelement nicht mit dem Außenring des Radlagers oder einem mit dem Außenring verbundenen Bauteil in Berührung kommt und somit Scherkräfte auf das Schleuderelement einwirken. Dadurch kann die Dauerhaltbarkeit des Schleuderelementes und somit die Dichtwirkung des Radlagers verbessert werden. Erfindungsgemäß wird eine Radnabe mit einem Radlagerflansch und einer solchen Radlagereinheit vorgeschlagen, wobei das Radlager einen Innenring und einen Au-ßenring aufweist, zwischen welchen eine Mehrzahl von Wälzkörpern angeordnet sind. Dabei ist an dem Innenring oder einem mit dem Innenring drehfest verbundenen Bauteil ein erstes Dichtungsblech befestigt. Dabei ist an dem ersten Dichtungsblech ein Schleuderelement angeformt, welches in einen Spalt zwischen einem Radlagerflansch und dem Radlager eingedrungenes Wasser bei einer Drehung der Radnabe aus diesem Spalt fördert. Durch eine solche Radnabe kann eine verbesserte Abdichtung im Bereich eines Spaltes zwischen einem Radlagerflansch und dem Radlager realisiert werden, wobei sämtliche zur Abdichtung wirksamen Komponenten an dem Radlager ausgebildet sind und somit die Radlagereinheit ausbilden. Dadurch ist eine besonders einfache Abdichtung der Radnabe im Bereich des Radlagers möglich. Die Erfindung wird im Folgenden anhand bevorzugter Ausführungsformen unter Bezugnahme auf die beigefügten Figuren erläutert. Gleiche Bauteile oder Bauteile mit gleicher Funktion sind dabei mit den gleichen Bezugszeichen gekennzeichnet. Dabei zeigen: 1 ein erstes Ausführungsbeispiel einer Radnabe mit einer erfindungsgemäßen Radlagereinheit, wobei zwischen einem Radlagerflansch der Radnabe und dem Radlager ein Schleuderelement angeordnet ist, um die Flüssigkeit aus einem Spalt zwischen dem Radlager und dem Radlagerflansch zu fördern;2 ein Dichtblech mit an dem Dichtblech angeformten Schaufeln;3 ein weiteres Ausführungsbeispiel einer Radnabe mit einem Radlagerflansch und einem Radlager sowie einem zwischen dem Radlagerflansch und der Radnabe angeordnetem Schleuderelement; und4 - 10 weitere Ausführungsbeispiele für eine Radnabe mit einem Radlagerflansch und einem Radlager sowie einem zwischen dem Radlagerflansch und der Radnabe angeordneten Schleuderelement, welche sich in der geometrischen Ausgestaltung des Schleuderelementes unterscheiden. In 1 ist ein erstes Ausführungsbeispiel einer erfindungsgemäßen Radlagereinheit zur Anordnung an einer Radnabe 1 dargestellt. Die Radnabe 1 umfasst einen Radlagerflansch 11, an welchem ein nicht dargestelltes Rad und eine nicht dargestellte Bremsscheibe befestigt werden können. Dazu weist der Radlagerflansch 11 mehrere, vorzugsweise gleichmäßig über den Umfang verteilte, Bohrungen 12 auf. An der Radnabe 1 ist ferner ein Radlager 2 angeordnet, welches als mehrreihiges Wälzlager, vorzugsweise als zweireihiges oder vierreihiges Wälzlager, ausgebildet ist. Das Radlager 2, welches vorteilhaft als beidseitig wirkendes Schrägkugellager oder beidseitig wirkendes Kegelrollenlager ausgebildet ist, weist einen Innenring 3 und einen Außenring 4 auf, wobei zwischen dem Innenring 3 und dem Außenring 4 Wälzkörper 5, insbesondere in Form von Kugeln, Zylinder- oder Kegelrollen, angeordnet sind. Bei dem dargestellten beidseitig wirkenden Schrägkugellager sind die Wälzkörper 5 auf zwei Wälzkörperreihen 6, 7 aufgeteilt, wobei zwischen den beiden Wälzkörperreihen 6, 7 ein Hohlraum ausgebildet ist. Ferner sind an dem Radlager 2 zwei Dichtungsbleche 8, 9 vorgesehen, um ein Eindringen von Spritzwasser und Schmutz in das Radlager 2 zu vermeiden. Dabei ist zwischen einem ersten Dichtungsblech 8 und einem zweiten Dichtungsblech 9 eine Labyrinthdichtung 10 ausgebildet. Das erste Dichtungsblech 8 ist mit der Radnabe 1 verbunden. Das zweite Dichtungsblech 9 ist mit dem Außenring 4 des Radlagers 2 verbunden. An dem zweiten Dichtungsblech 9 sind mehrere Dichtlippen 13, 20, 21 ausgebildet, welche vorzugsweise schleifend an dem ersten Dichtungsblech 8 anliegen, um die Abdichtung in dem Dichtspalt der Labyrinthdichtung 10 weiter zu verbessern. Der Radlagerflansch 11 weist eine dem Rad zugewandte Radseite 14 und einem dem Radlager 2 zugewandte Lagerseite 15 auf. Zwischen der Stirnfläche der Lagerseite 15 des Radlagerflansches 11 und dem Radlager 2 ist ein Spalt 17 ausgebildet. Auf einer der Stirnseite des Radlagerflansches 11 zugewandten Seite des ersten Dichtungsbleches 8 ist ein Schleuderelement 18 angeformt, welches in den Spalt 17 eindringendes Wasser bei einer Drehung des Rades nach außen fördert und somit verhindert, dass sich Flüssigkeit in dem Spalt 17 sammelt. Das Schleuderelement 18 umfasst eine Vielzahl von Schaufeln 16, welche an dem ersten Dichtungsblech 8 angeformt sind und das in den Spalt 17 eindringende Wasser auffangen. Zwischen dem Schleuderelement 18 und der Radnabe 1 ist ein Hohlraum 19 ausgebildet, um bei niedrigen Drehzahlen oder bei Stillstand der Radnabe 1 ein Abfließen von in den Spalt 17 eingedrungenem Wasser zu ermöglichen. Dazu ist vorgesehen, dass das Schleuderelement 18 den Spalt 17 nicht komplett abdichtet, sodass eine fluidische Verbindung zwischen dem Hohlraum 19 und dem Spalt 17 vorhanden ist. Wenn sich die Radnabe 1 dreht, haben die Schaufeln 16 eine Schleuderwirkung auf das in den Spalt 17 eingedrungene Wasser. Die Schaufeln 16 können auch auf den Kontakt mit dem Radlagerflansch 11 ausgelegt sein, da der Radlagerflansch 11 und das erste Dichtungsblech 8 keine Relativbewegungen zueinander haben. Die Schaufeln 16 können aus einem Gummiwerkstoff analog zu den Dichtlippen 13, 20, 21 angebracht werden. Die Anbringung eines nicht dargestellten Spoilers an dem Außenring 4 des Radlagers 2 ist in diesem Beispiel aufgrund einer Kollisionsgefahr mit den nicht dargestellten Radschrauben ungünstig. In 2 ist das erste Dichtungsblech 8 mit an dem ersten Dichtungsblech 8 angeformten Schaufeln 16 dargestellt, welche das in den Spalt 17 eingedrungene Wasser nach außen fördern. Die Schaufeln 16 sind vorzugsweise aus einem Elastomer-Werkstoff hergestellt und werden mittels eines Spritzgussprozesses an das erste Dichtungsblech 8 angeformt, wobei die Schaufeln 16 gleichmäßig über den Umfang des ersten Dichtungsbleches 8 verteilt angeordnet sind, um eine gleichmäßige Förderwirkung zu erzielen. In 3 ist ein weiteres Ausführungsbeispiel einer Radnabe 1 mit einem Radlagerflansch 11 und einem Radlager 2 dargestellt. Bei im Wesentlichen gleichen Aufbau wie zu 1 ausgeführt, ist in diesem Ausführungsbeispiel das Schleuderelement 18 als separates Bauteil ausgeführt, welches in den Spalt 17 eingesetzt und kraftschlüssig und/oder stoffschlüssig mit einer dem Radlager 2 zugewandten Stirnfläche des Radlagerflansches 11 und dem ersten Dichtblech 8 verbunden wird. Dabei kann das Schleuderelement 18 als ein Bauteil aus einem Elastomer-Werkstoff ausgeführt sein. Alternativ ist vorgesehen, dass das Schleuderelement 18 mindestens ein Blech aufweist, um die Steifigkeit des Schleuderelementes 18 zu erhöhen. Vorzugsweise sind zwei Bleche vorgesehen, zwischen denen ein Elastomer-Werkstoff angeordnet ist. In 4 bis 10 sind verschiedene vorteilhafte Ausgestaltungen einer Radnabe 1 mit einem Radlagerflansch 11 und einem Radlager 2 dargestellt, welche sich jeweils in der Ausgestaltung des Schleuderelementes 18 in dem Spalt 17 unterscheiden: In 4 ist eine Ausführungsform eines Schleuderelementes 18 dargestellt, welches rechteckig ausgebildet ist und von dem ersten Dichtungsblech 8 in Richtung der Stirnfläche des Radnabenflansches 11 vorsteht. In 5 ist eine Ausführungsform eines Schleuderelementes 18 dargestellt, welches sowohl an seiner radial inneren Fläche als auch an seiner radial äußeren Fläche schräg ansteigend zum Radlagerflansch 11 ausgebildet ist. Dabei ist das Schleuderelement 18 auf das erste Dichtungsblech 8 des Radlagers 2 aufvulkanisiert. In 6 ist eine weitere Ausführungsform eines Schleuderelementes 18 dargestellt, welches an seiner radial inneren Fläche senkrecht zur Stirnfläche des Radlagerflansches 11 und an seiner radial äußeren Fläche schräg ansteigend zum Radlagerflansch 11 ausgebildet ist. In 7 ist eine weitere Ausführungsform eines Schleuderelementes 18 dargestellt, welches an seiner radial inneren Fläche schräg abfallend zur Stirnfläche des Radlagerflansches 11 und an seiner radial äußeren Fläche schräg ansteigend zum Radlagerflansch 11 ausgebildet ist. In 8 ist eine weitere Ausführungsform eines Schleuderelementes 18 dargestellt, welches an seiner radial inneren Fläche und seiner radial äußeren Fläche jeweils schräg abfallend zur Stirnfläche des Radlagerflansches 11 ausgebildet ist. In 9 ist eine weitere Ausführungsform eines Schleuderelementes 18 dargestellt, welches an seiner radial inneren Fläche senkrecht zur Stirnfläche des Radlagerflansches 11 und an seiner radial äußeren Fläche schräg abfallend zum Radlagerflansch 11 ausgebildet ist. In 10 ist eine weitere Ausführungsform eines Schleuderelementes 18 dargestellt, welches an seiner radial inneren Fläche schräg ansteigend zur Stirnfläche des Radlagerflansches 11 und an seiner radial äußeren Fläche schräg abfallend zum Radlagerflansch 11 ausgebildet ist. Bezugszeichenliste 1Radnabe2Radlager3Innenring4Außenring5Wälzkörper6erste Wälzkörperreihe7zweite Wälzkörperreihe8erstes Dichtungsblech9zweites Dichtungsblech10Labyrinthdichtung11Radlagerflansch12Bohrung13erste Dichtlippe14Radseite15Lagerseite16Schaufeln17Spalt18Schleuderelement19Hohlraum20zweite Dichtlippe21dritte Dichtlippe ZITATE ENTHALTEN IN DER BESCHREIBUNG Diese Liste der vom Anmelder aufgeführten Dokumente wurde automatisiert erzeugt und ist ausschließlich zur besseren Information des Lesers aufgenommen. Die Liste ist nicht Bestandteil der deutschen Patent- bzw. Gebrauchsmusteranmeldung. Das DPMA übernimmt keinerlei Haftung für etwaige Fehler oder Auslassungen. Zitierte Patentliteratur DE 102011077732 A1 [0003]DE 102013220074 B4 [0004] [EN DE102020100511A1]: The invention relates to a wheel bearing unit for a motor vehicle wheel and a wheel hub with such a wheel bearing unit according to the preamble of the independent claims. Wheel bearings are used in motor vehicles to rotatably attach the wheels of the motor vehicle to a wheel hub. Sealing arrangements with sliding sealing contacts of sealing lips and non-touching sealing lips for sealing roller bearings are known from a wide variety of applications in wheel bearings for motor vehicles. From the DE 10 2011 077 732 A1 a ventilation arrangement is known with an air guide ring which is arranged in the circumferential direction and has punched holes oriented in the axial direction with respect to an axis of rotation. Thanks to the air guide ring, which can be rotated in relation to a face-toothed ring, air circulation is achieved, which is stimulated by the air guide blades by moving them alternately over the spur teeth and alternately increasing and decreasing the air pressure in the spaces between the teeth. This creates an air flow that sweeps over the entire surface and cools more effectively. The DE 10 2013 220 074 B4 discloses a sealing arrangement for a wheel bearing which is inserted between a first and a second bearing part of the wheel bearing. The sealing arrangement comprises a centrifugal disk, which is designed as a pre-seal, as well as several sealing lips and a sealing set with a reinforcement. The reinforcement is at least partially enclosed by an elastic sealing material. The sealing set is attached to the first torsionally rigid bearing part. A radial rim of a centrifugal disk, which is fixed to the second bearing part via a radial leg and includes a gutter, engages with play in a receptacle that is radially delimited by the sealing material. A disadvantage of the solutions known from the prior art, however, is that there is a gap between the wheel flange and the wheel bearing, into which, under unfavorable environmental conditions, water can penetrate, whereby the service life of the wheel bearing can be reduced. The object of the invention is to further reduce the risk of water penetrating into a wheel bearing and to overcome the disadvantages known from the prior art. According to the invention, this object is achieved by a wheel bearing unit for arrangement on a wheel hub with a wheel bearing flange. The wheel bearing unit comprises a wheel bearing with an inner ring and an outer ring, between which a plurality of rolling elements are arranged, a first sealing plate being fastened to the inner ring or to a component connected non-rotatably to the inner ring. A gap is formed between an end face of the wheel bearing flange and the wheel bearing. It is provided that a centrifugal element is arranged in the gap, which rests against the first sealing plate or is connected to the first sealing plate, the centrifugal element conveying water that has penetrated into the gap out of the gap when the wheel hub rotates. As a result, in comparison to known seals of the wheel bearing, an accumulation of liquid in the gap between the wheel bearing flange and the wheel bearing can be avoided, whereby the risk of premature failure of the wheel bearing due to water penetrating into the wheel bearing and the associated corrosion is reduced. The measures cited in the dependent claims allow advantageous developments and improvements of the wheel bearing unit indicated in the independent claim. In a preferred embodiment of the wheel bearing unit, it is provided that a second sealing plate is attached to the outer ring or a component connected non-rotatably to the outer ring, a labyrinth seal being formed between the first sealing plate and the second sealing plate. When the wheel hub rotates, the water that has penetrated the gap is transported outwards by the centrifugal element, so that no liquid collects at the inlet of the labyrinth seal and can penetrate the wheel bearing via the labyrinth seal. According to an advantageous embodiment of the invention it is provided that the centrifugal element is molded onto the first sealing plate. By shaping the centrifugal element, a particularly simple and space-optimized design of a seal for the wheel bearing is possible. In addition, such a design can be produced in a particularly simple and cost-effective manner, so that an improved sealing of the wheel bearing can be achieved with little financial outlay. In an advantageous improvement of the invention it is provided that the first sealing plate is made of a metallic material, the centrifugal element being made of an elastomer and molded onto the metallic sealing plate. As a result, the centrifugal element can be made in one piece with the sealing plate, which facilitates the assembly of the wheel bearing. Furthermore, such a design of a centrifugal element can be produced simply and inexpensively in an injection molding process, in which the centrifugal element is molded onto a metal sheet and connected to it in a materially bonded manner. In a preferred embodiment of the wheel bearing unit it is provided that the wheel bearing is designed as a multi-row roller bearing. The wheel bearing is preferably designed as a two-row or four-row roller bearing. A multi-row roller bearing can absorb greater forces. The wheel bearing is preferably designed such that at least two rows of rolling elements can transmit forces in the circumferential direction, while at least one row of rolling elements can additionally transmit axial forces in a first direction and at least one second row of rolling elements can additionally transmit axial forces in a second direction opposite to the first direction. It is particularly preferred if the wheel bearing is designed as a ball bearing or as a tapered roller bearing. A roller bearing of this type can be implemented simply and inexpensively by means of a ball bearing or a tapered roller bearing. In a preferred embodiment, the roller bearing is designed as a double-row roller bearing. A double-row ball bearing has less friction, while a double-row tapered roller bearing has a higher load-bearing capacity than a ball bearing. Alternatively, the wheel bearing can also be designed as a rolling bearing with more than two rows of rolling elements, in particular as a rolling bearing with four rows of rolling elements, in order to further increase the load-bearing capacity of the wheel bearing. In a further improvement of the invention it is provided that the centrifugal element has a plurality of blades which are integrally formed on the first sealing plate and are preferably evenly distributed over the circumference of the first sealing plate. Due to the blades, which have a concave shape in the direction of rotation and can thus collect liquid, the liquid that has penetrated into the gap between the wheel bearing flange and the wheel bearing can be conveyed out of the gap particularly efficiently, so that the accumulation of liquid in this gap is reliably avoided. In an advantageous embodiment of the invention it is provided that a cavity is formed between the centrifugal element and the wheel hub. The water that has penetrated into the gap can flow away through a cavity even at slow speeds or when the wheel hub is stationary, so that accumulations of liquid in the gap are avoided. It is provided that the gap is not completely closed by the centrifugal element, so that there is a fluidic connection between the cavity and the gap through which the water can flow off. In a further preferred embodiment of the wheel bearing unit it is provided that the centrifugal element is non-positively or materially connected both to an end face of the wheel bearing flange and to the first sealing plate. As a result, a simple and inexpensive production of a wheel hub with such a centrifugal element is alternatively possible. The centrifugal element can be pressed into the gap between the first sealing plate and the end face of the wheel bearing flange. Alternatively, the centrifugal element is materially connected to at least one of the two components in order to ensure that the centrifugal element is reliably fixed. In an advantageous embodiment of the invention it is provided that the centrifugal element does not protrude in the radial direction beyond the end of the first sealing plate. This can ensure that the slinger does not come into contact with the outer ring of the wheel bearing or a component connected to the outer ring and that shear forces therefore act on the slinger. This can improve the durability of the centrifugal element and thus the sealing effect of the wheel bearing. According to the invention, a wheel hub with a wheel bearing flange and such a wheel bearing unit is proposed, the wheel bearing having an inner ring and an outer ring, between which a plurality of rolling elements are arranged. A first sealing plate is attached to the inner ring or to a component connected in a rotationally fixed manner to the inner ring. A centrifugal element is formed on the first sealing plate and conveys water that has penetrated into a gap between a wheel bearing flange and the wheel bearing out of this gap when the wheel hub rotates. Such a wheel hub can provide an improved seal in the area of ​​a gap between a wheel bearing flange and the wheel bearing, with all the components effective for sealing being formed on the wheel bearing and thus forming the wheel bearing unit. This enables a particularly simple sealing of the wheel hub in the area of ​​the wheel bearing. The invention is explained below on the basis of preferred embodiments with reference to the accompanying figures. The same components or components with the same function are identified with the same reference symbols. Show:1 a first embodiment of a wheel hub with a wheel bearing unit according to the invention, wherein a centrifugal element is arranged between a wheel bearing flange of the wheel hub and the wheel bearing in order to convey the liquid from a gap between the wheel bearing and the wheel bearing flange;2 a sealing plate with blades formed on the sealing plate;3 a further embodiment of a wheel hub with a wheel bearing flange and a wheel bearing as well as a centrifugal element arranged between the wheel bearing flange and the wheel hub; and4 - 10 further exemplary embodiments for a wheel hub with a wheel bearing flange and a wheel bearing as well as a centrifugal element arranged between the wheel bearing flange and the wheel hub, which differ in the geometric configuration of the centrifugal element. In 1 is a first embodiment of a wheel bearing unit according to the invention for arrangement on a wheel hub 1 shown. The wheel hub1 includes a wheel bearing flange 11, to which a wheel (not shown) and a brake disc (not shown) can be attached. For this purpose, the wheel bearing flange11 several, preferably evenly distributed over the circumference, bores 12 on. On the wheel hub1 is also a wheel bearing 2 arranged, which is designed as a multi-row roller bearing, preferably as a two-row or four-row roller bearing. The wheel bearing2, which is advantageously designed as a double-sided angular contact ball bearing or double-sided tapered roller bearing, has an inner ring 3 and an outer ring 4 on, being between the inner ring 3 and the outer ring 4 Rolling elements 5, in particular in the form of balls, cylindrical or tapered rollers, are arranged. In the illustrated angular contact ball bearings acting on both sides, the rolling elements are5 on two rows of rolling elements 6, 7 divided, with between the two rows of rolling elements 6, 7 a cavity is formed. Furthermore, are on the wheel bearing 2 two sealing plates 8, 9 provided to prevent splash water and dirt from getting into the wheel bearing 2 to avoid. It is between a first sealing plate8 and a second sealing plate 9 a labyrinth seal 10 educated. The first sealing sheet8 is with the wheel hub 1 connected. The second sealing sheet9 is with the outer ring 4 of the wheel bearing 2 connected. On the second sealing plate9 are several sealing lips 13, 20, 21 formed, which preferably rubbing against the first sealing plate 8 to the seal in the sealing gap of the labyrinth seal 10 to improve further. The wheel bearing flange 11 has a wheel side facing the wheel 14 and one the wheel bearing 2 facing storage side 15 on. Between the end face of the bearing side15 of the wheel bearing flange 11 and the wheel bearing 2 is a crack 17 educated. On one of the face of the wheel bearing flange11 facing side of the first sealing plate 8 is a sling element 18 molded, which in the gap 17 Penetrating water promotes outward when the wheel rotates and thus prevents liquid from getting into the gap 17 collects. The sling element18 includes a variety of blades 16, which on the first sealing plate 8 are formed and that in the gap 17 Catch ingress of water. Between the sling element18 and the wheel hub 1 is a cavity 19 designed to work at low speeds or when the wheel hub is stationary 1 a drainage from into the gap 17 to allow penetrated water. For this purpose it is provided that the centrifugal element18 the gap 17 does not seal completely, so that a fluidic connection between the cavity 19 and the gap 17 is available. When the wheel hub 1 turns, have the blades 16 a centrifugal effect on that in the gap 17 penetrated water. The shovels16 can also make contact with the wheel bearing flange 11 be designed because the wheel bearing flange 11 and the first sealing plate 8 have no relative movements to each other. The shovels16 can be made of a rubber material analogous to the sealing lips 13, 20, 21 be attached. The attachment of a spoiler, not shown, to the outer ring4 of the wheel bearing 2 is unfavorable in this example due to a risk of collision with the wheel bolts, not shown. In 2 is the first sealing sheet 8 with on the first sealing plate 8 molded blades 16 shown showing that in the gap 17 promote penetrated water to the outside. The shovels16 are preferably
[DE CN213451390U]: Ein langlebiges Radnabenlager [ZH CN213451390U]: 一种长寿命轮毂轴承 [EN CN213451390U]: Hub bearing with long service life | [DE CN213451390U]: Das Gebrauchsmuster offenbart ein langlebiges Radnabenlager. Die wichtigsten Punkte des technischen Schemas sind: Ein Anschlussflansch ist enthalten. Der Anschlussflansch umfasst eine Anschlussplatte und einen Montagezylinder. Der Montagezylinder ist mit einem Lagerkörper versehen, der Lagerkörper umfasst einen Außenring und den Außenumfang des Außenrings. Die Wand ist mit einer Anzahl von Verbindungsnuten entlang der axialen Richtung versehen. Die Verbindungsnuten sind in einer ringförmigen Anordnung entlang der Umfangsrichtung des Außenrings angeordnet. Die Verbindungsnuten sind mit Kühlkörpern lösbar verbunden. Der Montagezylinder ist mit einer Montagenut zum Einrasten des Außenrings versehen. Eine Vielzahl von Wärmeableitungsnuten, die mit der Installationsnut in Verbindung stehen, sind an der Außenumfangswand des Installationszylinders geöffnet. Das Gebrauchsmuster hat die Vorteile: Durch das Öffnen mehrerer Verbindungsnuten an der Außenumfangswand des Außenrings können die Strahlrippen lösbar in den Verbindungsnuten verbunden werden und an der Außenumfangswand des Montagezylinders sind Strahlernuten vorgesehen entsprechend den Positionen der Abstrahlrippen, so dass ein Wärmeaustausch in den Abstrahlnuten durchgeführt werden kann. Als Ergebnis kann die vom Außenring erzeugte Wärme schnell abgeführt werden, der Verschleiß zwischen der Stahlkugel und dem Innenring und dem Außenring wird nicht leicht verstärkt und die Lebensdauer des gesamten Lagerkörpers wird verlängert. [ZH CN213451390U]: 本实用新型公开了一种长寿命轮毂轴承，其技术方案要点是：包括连接法兰，连接法兰包括连接盘和安装筒，安装筒内部设置有轴承主体，轴承主体包括外圈，外圈外周壁上沿轴向开设有若干连接槽，若干连接槽沿外圈的圆周方向环形阵列排布，连接槽内部可拆卸地连接有散热片，安装筒上开设有用于外圈卡入的安装槽，安装筒外周壁上开设有若干与安装槽相连通的散热槽。本实用新型的有益性：通过在外圈外周壁上开设若干连接槽，连接槽内可拆卸连接散热片，安装筒外周壁上对应散热片位置开设有散热槽，使得散热槽内能进行热交换，从而使得外圈的产生的热量能被快速发散，钢球与内圈和外圈之间的磨损不易加剧，延长了整个轴承主体的使用寿命。 [EN CN213451390U]: According to the technical scheme, the long-service-life hub bearing is characterized in that the long-service-life hub bearing comprises a connecting flange, the connecting flange comprises a connecting disc and a mounting barrel, a bearing body is arranged in the mounting barrel and comprises an outer ring, and a plurality of connecting grooves are formed in the peripheral wall of the outer ring in the axial direction; the multiple connecting grooves are distributed in an annular array mode in the circumferential direction of the outer ring, cooling fins are detachably connected to the interiors of the connecting grooves, the mounting cylinder is provided with a mounting groove used for clamping the outer ring, and the outer circumferential wall of the mounting cylinder is provided with multiple cooling grooves communicated with the mounting groove. The radiator has the advantages that the connecting grooves are formed in the peripheral wall of the outer ring, the radiating fins are detachably connected in the connecting grooves, and the radiating grooves are formed in the positions, corresponding to the radiating fins, of the peripheral wall of the mounting cylinder, so that heat exchange can be conducted in the radiating grooves, and therefore heat generated by the outer ring can be rapidly radiated; the abrasion among the steel balls, the inner ring and the outer ring is not easy to intensify, so that the service life of the whole bearing main body is prolonged. | CN213451390U | 2021-06-15 | CN202022114342U | 2020-09-23 | CN202022114342U, 2020-09-23 | CN213451390U: 2021-06-15 | SHAOXING HENGYUE BEARING CO LTD | GUAN BULIANG | F16C37/00: I B60B27/00: I |  |  |  | [ZH CN213451390U]: 1 .一种长寿命轮毂轴承，其特征在于:包括连接法兰(1),所述连接法兰⑴包括连接盘 ⑵和安装筒(3)，所述安装筒⑶内部设置有轴承主体，所述轴承主体包括外圈(4)，所述外 圈⑷外周壁上沿轴向开设有若干连接槽(5)，若干所述连接槽⑸沿外圈⑷的圆周方向环 形阵列排布，所述连接槽(5)内部可拆卸地连接有散热片(6)，所述安装筒⑶上开设有用于 外圈⑷卡入的安装槽(7)，所述安装筒⑶外周壁上开设有若干与安装槽⑺相连通的散热 槽(8)，所述安装筒⑶上可拆卸地连接有若干用于遮挡散热槽⑻的防尘网罩⑼。 2 .根据权利要求1所述的一种长寿命轮毂轴承，其特征在于：所述散热槽(8)长度小于 散热片⑹长度。 3 .根据权利要求1所述的一种长寿命轮毂轴承，其特征在于：所述连接槽⑸内壁上沿 竖直方向阵列设置有若干卡齿(10)，相邻所述卡齿(10)之间形成有齿槽(11)，所述散热片 ⑹上设置有若干用于卡入齿槽(11)内的卡块(12)。 4 .根据权利要求1所述的一种长寿命轮毂轴承，其特征在于：所述防尘网罩(9)包括框 边(13)，所述框边(13)内部设置有网体(14)，所述安装筒⑶顶部沿轴向开设有若干用于框 边(13)卡入的嵌槽(15)，所述框边(13)两侧外壁上均设置有滑块(16)，所述嵌槽(15)两侧 内壁上均开设有用于滑块(16)卡入的滑槽(17)。 5 .根据权利要求4所述的一种长寿命轮毂轴承，其特征在于:所述框边(13)顶部设置有 卡条(18)，所述安装筒⑶顶面上开设有若干用于卡条(18)卡入的卡槽(19)。 6 .根据权利要求1所述的一种长寿命轮毂轴承，其特征在于:所述外圈⑷由GCr15轴承 钢材料制成。 [EN CN213451390U]: 1 A long-life wheel hub bearing, characterized in that it includes a connecting flange (1), the connecting flange (1) includes a connecting plate (2) and a mounting cylinder (3), and the mounting cylinder (3) is provided with a bearing main body inside, the The main body of the bearing includes an outer ring (4). A plurality of connecting grooves (5) are formed on the outer peripheral wall of the outer ring (4) along the axial direction. The connecting grooves (5) are arranged in an annular array along the circumferential direction of the outer ring (4). The inside of the groove (5) is detachably connected with a heat sink (6), the mounting cylinder (3) is provided with a mounting groove (7) for the outer ring to snap into, and the outer peripheral wall of the mounting cylinder (3) is provided with several The groove is connected with a heat dissipation groove (8), and a plurality of dust-proof net covers for shielding the heat dissipation groove are detachably connected to the mounting cylinder . 2 A long-life wheel hub bearing according to claim 1, characterized in that: the length of the heat dissipation groove (8) is less than the length of the heat dissipation fin (6). 3 A long-life wheel hub bearing according to claim 1, characterized in that: the inner wall of the connecting groove (5) is provided with a plurality of clamping teeth (10) in an array along the vertical direction, and one of the adjacent clamping teeth (10) A tooth groove (11) is formed between, and a plurality of clamping blocks (12) for clamping into the tooth groove (11) are arranged on the heat sink (6). 4 The long-life wheel hub bearing according to claim 1, characterized in that: the dust-proof net cover (9) includes a frame edge (13), and a net body (14) is arranged inside the frame edge (13) , The top of the mounting cylinder (3) is provided with a number of embedding grooves (15) along the axial direction for the frame edge (13) to be inserted into, and sliding blocks (16) are provided on the outer walls of both sides of the frame edge (13), so The inner walls of both sides of the embedding groove (15) are provided with sliding grooves (17) for the sliding block (16) to be inserted into. 5 A long-life wheel hub bearing according to claim 4, characterized in that: the top of the frame edge (13) is provided with a clamping strip (18), and the top surface of the mounting cylinder (3) is provided with a plurality of clamping strips. (18) The card slot (19) that is stuck in. 6 A long-life wheel hub bearing according to claim 1, characterized in that: the outer ring (4) is made of GCr15 bearing steel material. | [ZH CN213451390U]: 一种长寿命轮毂轴承 技术领域 [0001] 本实用新型涉及轴承，更具体地说，它涉及一种长寿命轮毂轴承。 背景技术 [0002]轮毂轴承(hub bearing)的主要作用是承重和为轮毂的转动提供精确引导，它既 承受轴向载荷又承受径向载荷，是汽车中一个非常重要的零部件。 [0003] 现有技术的轮毂轴承通常包括连接法兰，连接法兰内部设置有轴承主体，轴承主 体包括外圈和内圈，外圈和内圈之间有保持架，保持架内设置有钢珠，内圈和外圈所形成的 两个端部分别设置有密封圈来增加轴承的密封性，其中，内圈主要与半轴连接，外圈固定于 连接法兰内部后，连接法兰通过螺栓与汽车轮毂连接，装配时，通常是将轴承主体压装到法 兰内部，即通过外圈与连接法兰过盈配合来固定轴承主体，随后不做处理或者是再将外圈 与连接法兰焊接起来以做加固。 [0004] 这种结构的轮毂轴承的轴承外圈和内圈由于被连接法兰所包裹，在与半轴连接的 内圈高速旋转时，外圈和内圈之间因为钢珠的摩擦会堆积大量的热量难以发散，从而使得 内圈和外圈之间的温度会急剧升高，导致钢球与内圈和外圈之间的磨损加剧，严重降低了 整个轮毂轴承的使用寿命。 [0005]因此需要提出一种新的方案来解决这个问题。 实用新型内容 [0006]针对现有技术存在的不足，本实用新型的目的在于提供一种散热效果好的长寿命 轮毂轴承。 [0007]本实用新型的上述技术目的是通过以下技术方案得以实现的：一种长寿命轮毂轴 承，包括连接法兰，所述连接法兰包括连接盘和安装筒，所述安装筒内部设置有轴承主体， 所述轴承主体包括外圈，所述外圈外周壁上沿轴向开设有若干连接槽，若干所述连接槽沿 外圈的圆周方向环形阵列排布，所述连接槽内部可拆卸地连接有散热片，所述安装筒上开 设有用于外圈卡入的安装槽，所述安装筒外周壁上开设有若干与安装槽相连通的散热槽， 所述安装筒上可拆卸地连接有若干用于遮挡散热槽的防尘网罩。 [0008]通过采用上述技术方案，通过在外圈外周壁上开设若干连接槽，连接槽内可拆卸 连接散热片，在安装轴承主体时，先将散热片装入连接槽内，随后将外圈压装进入连接法兰 的安装筒内，通过安装筒内周壁对散热片的限位，使得散热片无法脱离连接槽，并且由于在 安装筒外周壁上对应散热片位置开设有散热槽，使得散热槽内能有空气流通，在轴承主体 工作时，外圈所产生的热量可以被散热片所吸收，同时散热片所散发的热量能通过散热槽 流通至外界，从而进行热交换，从而使得外圈的产生的热量能被快速发散，钢球与内圈和外 圈之间的磨损不易加剧，延长了整个轴承主体的使用寿命，并且防尘网罩的设置使得灰尘 不易透过散热槽沾附到散热片上，保证了散热片表面的光滑平整，没有杂质，从而保证了散 热片的散热效率。 [0009]本实用新型进一步设置为:所述散热槽长度小于散热片长度。 [0010]通过采用上述技术方案，由于散热槽长度小于散热片长度，使得在外圈压装进入 安装筒内后，散热片两端能分别越过散热槽的上下两端，从而使得散热片能被安装筒内周 壁所抵触限位，通过安装筒内周壁对散热片的限位，使得散热片无法脱离连接槽，安装更为 稳定。 [0011]本实用新型进一步设置为：所述连接槽内壁上沿竖直方向阵列设置有若干卡齿， 相邻所述卡齿之间形成有齿槽，所述散热片上设置有若干用于卡入齿槽内的卡块。 [0012]通过采用上述技术方案，由于相邻卡齿之间形成有齿槽，在安装散热片时，只需将 散热片上的卡块对准连接槽内壁上的齿槽并卡入，通过卡块卡入齿槽内，使得散热片能与 外圈卡接，从而实现了散热片的可拆卸连接，且安装操作方便，省时省力。 [0013]本实用新型进一步设置为:所述防尘网罩包括框边，所述框边内部设置有网体，所 述安装筒顶部沿轴向开设有若干用于框边卡入的嵌槽，所述框边两侧外壁上均设置有滑 块，所述嵌槽两侧内壁上均开设有用于滑块卡入的滑槽。 [0014]通过采用上述技术方案，由于防尘网罩包括框边，安装筒顶部开设有嵌槽，在安装 防尘网罩时，只需将框边对准嵌槽，并使得框边两侧的滑块对准嵌槽两侧的滑槽并插入，直 至框边底部运动至散热槽底壁，实现了防尘网罩与安装筒的可拆卸连接，并且通过滑槽对 滑块的限位，使得框边不易发生滑动，从而使得防尘网罩的安装稳定。 [0015]本实用新型进一步设置为:所述框边顶部设置有卡条，所述安装筒顶面上开设有 若干用于卡条卡入的卡槽。 [0016] 通过采用上述技术方案，由于框边顶部设置有卡条，安装筒顶面上开设有若干用 于卡条卡入的卡槽，在框边底端运动至散热槽底部后，卡条随之卡入卡槽内，通过卡条与卡 槽卡接，使得框边不易自嵌槽内拔出，从而使得防尘网罩的连接更为稳定。 [0017]本实用新型进一步设置为:所述外圈由GCr15轴承钢材料制成。 [0018] 通过采用上述技术方案，由于外圈由GCr15轴承钢材料制成，GCr15轴承钢材料具 有极好的硬度和耐磨性能，使得外圈硬度较高，耐磨性较高，不易磨损，从而大大延长了外 圈的使用寿命。 [0019]综上所述，本实用新型具有以下有益效果:通过在外圈外周壁上开设若干连接槽， 连接槽内可拆卸连接散热片，在安装轴承主体时，先将散热片装入连接槽内，随后将外圈压 装进入连接法兰的安装筒内，通过安装筒内周壁对散热片的限位，使得散热片无法脱离连 接槽，并且由于在安装筒外周壁上对应散热片位置开设有散热槽，使得散热槽内能有空气 流通，在轴承主体工作时，外圈所产生的热量可以被散热片所吸收，同时散热片所散发的热 量能通过散热槽流通至外界，从而进行热交换，从而使得外圈的产生的热量能被快速发散， 钢球与内圈和外圈之间的磨损不易加剧，延长了整个轴承主体的使用寿命。 附图说明 [0020]图1为本实用新型的结构示意图一； [0021]图2为本实用新型的结构示意图二； [0022]图3为本实用新型中A处的放大结构示意图； [0023]图4为本实用新型中B处的放大结构示意图。 [0024]附图标记：1、连接法兰;2、连接盘;3、安装筒;4、外圈；5、连接槽;6、散热片；7、安装 槽;8、散热槽;9、防尘网罩；10、卡齿；11、齿槽；12、卡块；13、框边；14、网体；15、嵌槽；16、滑 块;17、滑槽;18、卡条;19、卡槽。 具体实施方式 [0025]下面将结合本实用新型实施例中的附图，对本实用新型实施例中的技术方案进行 清楚、完整地描述，显然，所描述的实施例仅仅是本实用新型一部分实施例，而不是全部的 实施例。基于本实用新型中的实施例，本领域普通技术人员在没有做出创造性劳动前提下 所获得的所有其他实施例，都属于本实用新型保护的范围。 [0026] 请参阅图1至图4所示，一种长寿命轮毂轴承，包括连接法兰1，连接法兰1包括连接 盘2和安装筒3,安装筒3内部设置有轴承主体，轴承主体包括由GCr15轴承钢材料制成的外 圈4,外圈4外周壁上沿轴向开设有若干连接槽5,若干连接槽5沿外圈4的圆周方向环形阵列 排布，连接槽5内部可拆卸地连接有散热片6，连接槽5内壁上沿竖直方向阵列设置有若干卡 齿10，相邻卡齿10之间形成有齿槽11，散热片6上设置有若干用于卡入齿槽11内的卡块12, 安装筒3上开设有用于外圈4卡入的安装槽7,安装筒3外周壁上开设有若干与安装槽7相连 通的散热槽8,散热槽8长度小于散热片6长度,安装筒3上可拆卸地连接有若干用于遮挡散 热槽8的防尘网罩9,防尘网罩9包括框边13,框边13内部设置有网体14,安装筒3顶部沿轴向 开设有若干用于框边13卡入的嵌槽15,框边13两侧外壁上均设置有滑块16,嵌槽15两侧内 壁上均开设有用于滑块16卡入的滑槽17,框边13顶部设置有卡条18,安装筒3顶面上开设有 若干用于卡条18卡入的卡槽19。 [0027]通过在外圈4外周壁上开设若干连接槽5,连接槽5内可拆卸连接散热片6,在安装 轴承主体时，先将散热片6装入连接槽5内，随后将外圈4压装进入连接法兰1的安装筒3内， 通过安装筒3内周壁对散热片6的限位，使得散热片6无法脱离连接槽5,并且由于在安装筒3 外周壁上对应散热片6位置开设有散热槽8，使得散热槽8内能有空气流通,在轴承主体工作 时，外圈4所产生的热量可以被散热片6所吸收，同时散热片6所散发的热量能通过散热槽8 流通至外界，从而进行热交换,从而使得外圈4的产生的热量能被快速发散，钢球与内圈和 外圈4之间的磨损不易加剧，延长了整个轴承主体的使用寿命，并且防尘网罩9的设置使得 灰尘不易透过散热槽8沾附到散热片6上,保证了散热片6表面的光滑平整，没有杂质，从而 保证了散热片6的散热效率。 [0028]由于散热槽8长度小于散热片6长度，使得在外圈4压装进入安装筒3内后，散热片6 两端能分别越过散热槽8的上下两端,从而使得散热片6能被安装筒3内周壁所抵触限位,通 过安装筒3内周壁对散热片6的限位，使得散热片6无法脱离连接槽5,安装更为稳定。 [0029]由于相邻卡齿10之间形成有齿槽11,在安装散热片6时，只需将散热片6上的卡块 12对准连接槽5内壁上的齿槽11并卡入，通过卡块12卡入齿槽11内，使得散热片6能与外圈4 卡接，从而实现了散热片6的可拆卸连接，且安装操作方便，省时省力。 [0030]由于防尘网罩9包括框边13,安装筒3顶部开设有嵌槽15,在安装防尘网罩9时，只 需将框边13对准嵌槽15,并使得框边13两侧的滑块16对准嵌槽15两侧的滑槽17并插入，直 至框边13底部运动至散热槽8底壁，实现了防尘网罩9与安装筒3的可拆卸连接，并且通过滑 槽17对滑块16的限位，使得框边13不易发生滑动，从而使得防尘网罩9的安装稳定。 [0031]由于框边13顶部设置有卡条18,安装筒3顶面上开设有若干用于卡条18卡入的卡 槽19,在框边13底端运动至散热槽8底部后，卡条18随之卡入卡槽19内，通过卡条18与卡槽 19卡接，使得框边13不易自嵌槽15内拔出，从而使得防尘网罩9的连接更为稳定。 [0032]由于外圈4由GCr15轴承钢材料制成，GCr15轴承钢材料具有极好的硬度和耐磨性 能，使得外圈4硬度较高，耐磨性较高，不易磨损，从而大大延长了外圈4的使用寿命。 [0033]以上所述仅是本实用新型的优选实施方式，本实用新型的保护范围并不仅局限于 上述实施例，凡属于本实用新型思路下的技术方案均属于本实用新型的保护范围。应当指 出，对于本技术领域的普通技术人员来说，在不脱离本实用新型原理前提下的若干改进和 润饰，这些改进和润饰也应视为本实用新型的保护范围。 [EN CN213451390U]: Technical field of a long-life wheel hub bearing [0001] This utility model relates to a bearing, more specifically, it relates to a long-life wheel hub bearing. Background technique [0002] The main function of the hub bearing is to support the load and provide precise guidance for the rotation of the hub. It bears both axial and radial loads, and is a very important component in automobiles. [0003] Prior art wheel hub bearings usually include a connecting flange. A bearing body is arranged inside the connecting flange. The bearing body includes an outer ring and an inner ring. A cage is arranged between the outer ring and the inner ring, and steel balls are arranged in the cage. , The two ends formed by the inner ring and the outer ring are respectively provided with sealing rings to increase the sealing performance of the bearing. Among them, the inner ring is mainly connected with the half shaft, and the outer ring is fixed inside the connecting flange. The connecting flange is bolted To connect with the automobile wheel hub, during assembly, the bearing body is usually press-fitted into the flange, that is, the bearing body is fixed by the interference fit of the outer ring and the connecting flange, and then the outer ring and the connecting flange are not processed. Weld together for reinforcement. [0004] Because the outer ring and inner ring of the hub bearing of this structure are wrapped by the connecting flange, when the inner ring connected with the half shaft rotates at a high speed, a large amount of friction between the outer ring and the inner ring will accumulate due to the friction of the steel ball. The heat is difficult to dissipate, so that the temperature between the inner ring and the outer ring will rise sharply, resulting in intensified wear between the steel ball and the inner ring and the outer ring, and seriously reducing the service life of the entire wheel hub bearing. [0005] Therefore, it is necessary to propose a new solution to solve this problem. Utility model content [0006] In view of the shortcomings of the prior art, the purpose of the present utility model is to provide a long-life hub bearing with good heat dissipation effect. [0007] The above-mentioned technical purpose of the present invention is achieved through the following technical solutions: a long-life wheel hub bearing, including a connecting flange, the connecting flange includes a connecting plate and a mounting cylinder, the mounting cylinder is provided with A bearing body, the bearing body includes an outer ring, a plurality of connecting grooves are formed on the outer peripheral wall of the outer ring along the axial direction, and the plurality of connecting grooves are arranged in an annular array along the circumferential direction of the outer ring, and the inside of the connecting groove is detachable Radiating fins are connected to the ground, the mounting cylinder is provided with a mounting groove for the outer ring to snap into, and the outer peripheral wall of the mounting cylinder is provided with a plurality of heat dissipation grooves communicating with the mounting groove, and the mounting cylinder is detachably connected There are several dust-proof net covers for covering the heat sink. [0008] By adopting the above technical solution, by opening a number of connecting grooves on the outer peripheral wall of the outer ring, the heat sink can be detachably connected in the connecting groove. When the bearing body is installed, the heat sink is first installed in the connecting groove, and then the outer ring is pressed Installed into the mounting cylinder of the connecting flange, the radiating fin cannot be separated from the connection groove by the limit of the inner peripheral wall of the mounting cylinder, and the radiating groove is provided on the outer peripheral wall of the mounting cylinder corresponding to the position of the radiating fin. There can be air circulation inside. When the bearing body is working, the heat generated by the outer ring can be absorbed by the heat sink. At the same time, the heat emitted by the heat sink can circulate to the outside through the heat sink, so as to exchange heat, so that the outer ring The heat generated can be quickly dissipated, the wear between the steel ball and the inner ring and the outer ring is not easy to aggravate, which prolongs the service life of the entire bearing body, and the setting of the dust-proof net cover makes it difficult for dust to adhere to the heat dissipation through the heat sink On the chip, the surface of the heat sink is smooth and flat without impurities, thereby ensuring the heat dissipation efficiency of the heat sink. [0009] The present utility model is further configured as: the length of the heat dissipation groove is less than the length of the heat dissipation fin. [0010] By adopting the above technical solution, since the length of the heat sink is less than the length of the heat sink, after the outer ring is press-fitted into the mounting cylinder, the two ends of the heat sink can cross the upper and lower ends of the heat sink respectively, so that the heat sink can be installed When the inner circumferential wall of the cylinder resists the limit, the inner circumferential wall of the installation cylinder restricts the radiating fin, so that the radiating fin cannot be separated from the connecting groove, and the installation is more stable. [0011] The present utility model is further configured as follows: a plurality of clamping teeth are arranged in an array along the vertical direction on the inner wall of the connecting groove, tooth grooves are formed between adjacent clamping teeth, and a plurality of clamping teeth are provided on the heat sink. Insert the block into the tooth slot. [0012] By adopting the above technical solution, since the tooth grooves are formed between adjacent teeth, when the heat sink is installed, only the locking block on the heat sink needs to be aligned with the tooth groove on the inner wall of the connecting groove and snapped in. The block is clamped into the tooth groove, so that the heat sink can be clamped with the outer ring, so that the detachable connection of the heat sink is realized, and the installation and operation are convenient, which saves time and effort. [0013] The utility model is further configured as: the dust-proof net cover includes a frame edge, the frame edge is provided with a net body, and the top of the mounting cylinder is provided with a plurality of embedding grooves for the frame edge to be inserted in the axial direction. Sliders are provided on the outer walls on both sides of the frame side, and slide grooves for the slides to be inserted are opened on the inner walls on both sides of the embedding groove. [0014] By adopting the above technical solution, since the dust-proof net cover includes a frame edge, the top of the installation cylinder is provided with an embedding groove. When the dust-proof net cover is installed, only the frame edge needs to be aligned with the embedding groove, and both sides of the frame edge Align the sliding grooves on both sides of the embedding groove and insert them until the bottom of the frame edge moves to the bottom wall of the heat dissipation groove, realizing the detachable connection of the dust-proof net cover and the mounting cylinder, and the sliding groove limits the position of the sliding block , So that the frame edge is not easy to slide, so that the installation of the dust-proof net cover is stable. [0015] The utility model is further configured as: the top of the frame edge is provided with a clip strip, and the top surface of the mounting cylinder is provided with a plurality of card slots for the clip to be inserted into. [0016] By adopting the above technical solution, since the top of the frame edge is provided with a clamping strip, a number of clamping slots for the clamping strip are opened on the top surface of the mounting cylinder. After the bottom end of the frame edge moves to the bottom of the heat dissipation groove, the clamping strip Then it snaps into the card slot, and is connected with the card slot through the card strip, so that the frame edge is not easily pulled out from the embedding slot, so that the connection of the dust-proof net cover is more stable. [0017] The utility model is further configured as: the outer ring is made of GCr15 bearing steel material. [0018] By adopting the above technical solution, since the outer ring is made of GCr15 bearing steel material, the GCr15 bearing steel material has excellent hardness and wear resistance, so that the outer ring has higher hardness, higher wear resistance, and is not easy to wear. Thereby greatly extending the service life of the outer ring. [0019] In summary, the present utility model has the following beneficial effects: by opening a number of connecting grooves on the outer peripheral wall of the outer ring, the connecting grooves can be detachably connected to the heat sink, and when installing the bearing body, the heat sink is first installed in the connecting groove Afterwards, the outer ring is press-fitted into the mounting cylinder of the connecting flange, and the radiating fin cannot be separated from the connecting groove by the limit of the inner peripheral wall of the mounting cylinder, and the corresponding radiating fin position is provided on the outer peripheral wall of the mounting cylinder. There is a heat sink, so that air can circulate in the heat sink. When the bearing body is working, the heat generated by the outer ring can be absorbed by the heat sink, and the heat emitted by the heat sink can circulate to the outside through the heat sink, thereby performing heat Exchange, so that the heat generated by the outer ring can be quickly dissipated, the wear between the steel ball and the inner ring and the outer ring is not easy to aggravate, and the service life of the entire bearing body is prolonged. Description of the drawings [0020] Figure 1 is a schematic structural diagram of the utility model; [0021] Figure 2 is a schematic diagram of the second structure of the utility model; [0022] FIG. 3 is a schematic diagram of the enlarged structure at A in the utility model; [0023] FIG. 4 is a schematic diagram of the enlarged structure at B in the utility model. [0024] Reference signs: 1. Connecting flange; 2. Connecting plate; 3. Mounting cylinder; 4. Outer ring; 5. Connecting groove; 6. Heat sink; 7. Mounting groove; 8. Heat sink; 9. Dust-proof net cover; 10, clamping teeth; 11, tooth groove; 12, clamping block; 13, frame edge; 14, net body; 15, embedding groove; 16, sliding block; 17, sliding groove; 18, clamping strip; 19. Card slot. Detailed ways [0025] The following will clearly and completely describe the technical solutions in the embodiments of the present utility model with reference to the accompanying drawings in the embodiments of the present utility model. Obviously, the described embodiments are only a part of the embodiments of the present utility model, not All examples. Based on the embodiments of the present utility model, all other embodiments obtained by those of ordinary skill in the art without creative work shall fall within the protection scope of the present utility model. [0026] Please refer to Figures 1 to 4, a long-life wheel hub bearing, including a connecting flange 1, the connecting flange 1 includes a connecting plate 2 and a mounting cylinder 3, the mounting cylinder 3 is provided with a bearing body, the bearing body Including the outer ring 4 made of GCr15 bearing steel material. The outer circumferential wall of the outer ring 4 is provided with a number of connecting grooves 5 along the axial direction. The connecting grooves 5 are arranged in an annular array along the circumferential direction of the outer ring 4. A radiating fin 6 is detachably connected. A number of clamping teeth 10 are arranged in an array along the vertical direction on the inner wall of the connecting groove 5, a groove 11 is formed between adjacent clamping teeth 10, and a plurality of clamping teeth are provided on the radiating fin 6 The clamping block 12 in the groove 11 is provided with a mounting groove 7 for the outer ring 4 to be inserted into the mounting cylinder 3, and a number of heat dissipation grooves 8 communicating with the mounting groove 7 are opened on the outer peripheral wall of the mounting cylinder 3, and the length of the heat dissipation groove 8 is less than The length of the heat sink 6, the mounting cylinder 3 is detachably connected with a number of dust-proof net covers 9 for shielding the heat dissipation groove 8. The dust-proof net cover 9 includes a frame edge 13, and a net body 14 is arranged inside the frame edge 13, and the mounting cylinder 3 A number of embedding grooves 15 for the frame edge 13 to be inserted into are provided along the axial direction at the top. Sliders 16 are provided on the outer walls of both sides of the frame edge 13 and the inner walls of both sides of the embedding groove 15 are provided for the slider 16 to be inserted into. The top of the frame edge 13 is provided with a clamping strip 18, and the top surface of the mounting cylinder 3 is provided with a plurality of clamping slots 19 for the clamping strip 18 to be inserted into. [0027] By opening a number of connecting grooves 5 on the outer peripheral wall of the outer ring 4, the connecting groove 5 can be detachably connected to the heat sink 6. When the bearing body is installed, the heat sink 6 is first installed in the connecting groove 5, and then the outer ring 4 Press-fit into the mounting cylinder 3 of the connecting flange 1, and the radiating fin 6 is restricted by the inner peripheral wall of the mounting cylinder 3, so that the radiating fin 6 cannot be separated from the connecting groove 5, and because of the corresponding radiating fin 6 on the outer peripheral wall of the mounting cylinder 3 The heat dissipation groove 8 is opened in the position to allow air to circulate in the heat dissipation groove 8. When the bearing body is working, the heat generated by the outer ring 4 can be absorbed by the heat sink 6, and the heat emitted by the heat sink 6 can pass through the heat sink 6 8 Circulates to the outside world for heat exchange, so that the heat generated by the outer ring 4 can be quickly dissipated, the wear between the steel ball and the inner ring and the outer ring 4 is not easy to aggravate, which prolongs the service life of the entire bearing body, and The arrangement of the dust-proof net cover 9 makes it difficult for dust to adhere to the heat sink 6 through the heat dissipation groove 8 and ensures a smooth and flat surface of the heat sink 6 without impurities, thereby ensuring the heat dissipation efficiency of the heat sink 6. [0028] Since the length of the heat sink 8 is less than the length of the heat sink 6, so that after the outer ring 4 is press-fitted into the mounting cylinder 3, the two ends of the heat sink 6 can cross the upper and lower ends of the heat sink 8, so that the heat sink 6 can be The inner circumferential wall of the mounting cylinder 3 is in conflict with the limit, and the radiating fin 6 is restricted by the inner circumferential wall of the mounting cylinder 3, so that the radiating fin 6 cannot be separated from the connecting groove 5, and the installation is more stable. [0029] Since the tooth groove 11 is formed between the adjacent clamping teeth 10, when the heat sink 6 is installed, it is only necessary to align the clamping block 12 on the heat sink 6 with the tooth groove 11 on the inner wall of the connecting groove 5 and snap it in. The clamping block 12 is clamped into the tooth groove 11, so that the heat sink 6 can be clamped with the outer ring 4, so that the detachable connection of the heat sink 6 is realized, and the installation and operation are convenient, which saves time and effort. [0030] Since the dust-proof net cover 9 includes a frame edge 13, the top of the installation cylinder 3 is provided with an embedding groove 15. When the dust-proof net cover 9 is installed, only the frame edge 13 needs to be aligned with the embedding groove 15, and the frame edge 13 The sliders 16 on both sides are aligned with the sliding grooves 17 on both sides of the embedding groove 15 and inserted until the bottom of the frame edge 13 moves to the bottom wall of the heat dissipation groove 8, which realizes the detachable connection of the dust-proof net cover 9 and the mounting cylinder 3, and The sliding groove 17 restricts the sliding block 16 so that the frame edge 13 is not easy to slide, so that the installation of the dust-proof net cover 9 is stable. [0031] Since the top of the frame edge 13 is provided with a clamping strip 18, the top surface of the mounting cylinder 3 is provided with a plurality of clamping slots 19 for the clamping strip 18 to be inserted into. After the bottom end of the frame edge 13 moves to the bottom of the heat dissipation groove 8, the clamping The strip 18 is then clamped into the card slot 19, and the card strip 18 is clamped with the card slot 19, so that the frame edge 13 is not easily pulled out from the embedding slot 15, so that the connection of the dust-proof net cover 9 is more stable. [0032] Since the outer ring 4 is made of GCr15 bearing steel material, the GCr15 bearing steel material has excellent hardness and wear resistance, so that the outer ring 4 has higher hardness, higher wear resistance, and is not easy to wear, thereby greatly extending The service life of the outer ring 4. [0033] The above are only the preferred embodiments of the present utility model, and the scope of protection of the present utility model is not limited to the above-mentioned embodiments, and all technical solutions that belong to the idea of the present utility model belong to the scope of protection of the utility model. It should be pointed out that for those of ordinary skill in the art, several improvements and modifications made without departing from the principles of the present utility model should also be regarded as the protection scope of the present utility model.
[DE CN213619204U]: Aerodynamische Vorrichtung zur Bremswärmeableitung [ZH CN213619204U]: 一种制动散热的空气动力学装置 [EN CN213619204U]: Aerodynamic device for braking heat dissipation | [DE CN213619204U]: Das Gebrauchsmuster stellt eine aerodynamische Vorrichtung zum Ableiten von Bremswärme bereit. Die aerodynamische Vorrichtung umfasst einen Felgenschaufelkörper. Der Felgenschaufelkörper umfasst eine ringförmige Befestigungsplatte, eine fest an der ringförmigen Befestigungsplatte angeordnete Verbindungsplatte und eine fest an der Verbindungsplatte angeordnete Klinge, und die Verbindungsplatte Die Zahl ist 4, die 4 Verbindungsplatten sind einander gegenüberliegend angeordnet. und die 4 Verbindungsplatten befinden sich auf den beiden symmetrischen Achsen senkrecht zueinander auf der ringförmigen Montageplatte. Die Schaufeln sind schräg auf der Verbindungsplatte angeordnet und der mit der ringförmigen Montageplatte eingeschlossene Winkel ist ein Der Felgenschaufelkörper besteht aus Kohlefaserverbundwerkstoff. Das Gebrauchsmuster hat einen einfachen Aufbau und geringe Herstellungskosten. Auf der ringförmigen Montagescheibe sind 4 Schaufeln angeordnet, was die Anzahl der Schaufeln optimiert, die Luftausnutzung verbessert und die Herstellungskosten reduziert. Gleichzeitig nimmt das Felgenblatt Kohlefaser-Verbundmaterial an, das leicht ist und den Fahrkomfort, die Manövrierfähigkeit und die Beschleunigungsleistung des Autos verbessert. [ZH CN213619204U]: 本实用新型提供一种制动散热的空气动力学装置，包括轮辋叶片本体，轮辋叶片本体包括环形安装盘、固定设置在环形安装盘上的连接板和固定设置在连接板上的叶片，连接板的个数为4个，4个连接板两两相对设置，4个连接板位于环形安装盘相互垂直的两条对称轴上，叶片倾斜设置在连接板上且与环形安装盘的夹角为a，轮辋叶片本体为复合碳纤维材质，本实用新型的结构简单，制造成本低，在环形安装盘上设置4个叶片，优化了叶片数量，提高了空气利用率，降低制造成本，同时轮辋叶片采用复合碳纤维材质，质量轻，提高汽车行驶的平顺性、操纵性和加速性能。 [EN CN213619204U]: The utility model provides an aerodynamic device for braking heat dissipation. The aerodynamic device includes a rim blade body. The rim blade body includes an annular mounting plate, a connecting plate fixedly arranged on the annular mounting plate, and a blade fixedly arranged on the connecting plate, and the connecting plate The number is 4, the 4 connecting plates are arranged opposite each other, and the 4 connecting plates are located on the two symmetrical axes perpendicular to each other on the annular mounting plate. The blades are arranged on the connecting plate obliquely and the included angle with the annular mounting plate is a The rim blade body is made of composite carbon fiber material. The utility model has simple structure and low manufacturing cost. 4 blades are arranged on the annular mounting disk, which optimizes the number of blades, improves the air utilization rate, and reduces the manufacturing cost. At the same time, the rim blade adopts composite Carbon fiber material, light weight, improve the ride comfort, maneuverability and acceleration performance of the car. | CN213619204U | 2021-07-06 | CN202022365127U | 2020-10-22 | CN202022365127U, 2020-10-22 | CN213619204U: 2021-07-06 | 河北工业大学 |  | B60B27/00: I |  |  |  | [ZH CN213619204U]: 1 .一种制动散热的空气动力学装置，其特征在于:包括轮辋叶片本体，所述轮辋叶片本 体包括环形安装盘(1)、固定设置在所述环形安装盘⑴上的连接板⑵和固定设置在所述 连接板⑵上的叶片⑶，所述连接板⑵的个数为4个，4个所述连接板⑵两两相对设置，4 个所述连接板⑵位于环形安装盘⑴相互垂直的两条对称轴上，所述叶片⑶倾斜设置在 所述连接板⑵上且与所述环形安装盘(1)的夹角为a，所述轮辋叶片本体为复合碳纤维材 质。 2 .根据权利要求1所述的一种制动散热的空气动力学装置，其特征在于：所述连接板 ⑵之间的环形安装盘⑴上设置有固定部(4)，所述固定部⑷为弧形结构。 3 .根据权利要求1所述的一种制动散热的空气动力学装置，其特征在于:所述叶片⑶ 与环形安装盘⑴的夹角a为30度。 4 .根据权利要求1所述的一种制动散热的空气动力学装置，其特征在于:所述环形安装 盘(1)、连接板⑵和叶片⑶为一体成型结构。 [EN CN213619204U]: 1 An aerodynamic device for braking heat dissipation, characterized in that it comprises a rim blade body, the rim blade body includes an annular mounting disc (1), a connecting plate (2) fixedly arranged on the annular mounting disc (1), and a fixing The blades arranged on the connecting plate , the number of connecting plates is 4, the 4 connecting plates are arranged opposite to each other, and the 4 connecting plates are located on the annular mounting plate are perpendicular to each other On the two symmetry axes of, the blades (3) are obliquely arranged on the connecting plate (2) and the included angle with the annular mounting disk (1) is a, and the rim blade body is made of composite carbon fiber material. 2 The aerodynamic device for braking heat dissipation according to claim 1, characterized in that: the annular mounting plate (1) between the connecting plates (2) is provided with a fixing part (4), and the fixing part (4) is Curved structure. 3 The aerodynamic device for braking heat dissipation according to claim 1, wherein the angle a between the blade (3) and the annular mounting disk (1) is 30 degrees. 4 The aerodynamic device for braking heat dissipation according to claim 1, characterized in that: the annular mounting plate (1), the connecting plate (2) and the blade (3) are integrally formed. | [ZH CN213619204U]: 一种制动散热的空气动力学装置 技术领域 [0001]本实用新型属于机械设备技术领域，尤其是涉及一种制动散热的空气动力学装 置。 背景技术 [0002]轮辋是固定轮胎及连接轮胎与车轴的中间部件，实际应用中需要对轮辋进行散热 处理，因此，在轮辋上安装轮辋叶片，轮辋叶片是近年来新兴的一种应用于轮辋上具有一定 散热效果的空气动力学套件结构，现有技术中的轮辋叶片，一方面存在重量大的问题，导致 簧下质量增加，从而降低汽车的行驶平顺性、操纵性和加速性能，另一方面，存在结构复杂、 叶片数多等问题，制造成本较高。 发明内容 [0003] 本实用新型要解决的问题是提供一种质量轻、结构简单、制造成本低的用于制动 散热的空气动力学装置。 [0004]为解决上述技术问题，本实用新型采用的技术方案是：一种制动散热的空气动力 学装置，包括轮辋叶片本体，所述轮辋叶片本体包括环形安装盘、固定设置在所述环形安装 盘上的连接板和固定设置在所述连接板上的叶片，所述连接板的个数为4个，4个所述连接 板两两相对设置，4个所述连接板位于环形安装盘相互垂直的两条对称轴上，所述叶片倾斜 设置在所述连接板上且与所述环形安装盘的夹角为a，所述轮辋叶片本体为复合碳纤维材 质。 [0005] 进一步地，所述连接板之间的环形安装盘上设置有固定部，所述固定部为弧形结 构。 [0006]进一步地，所述叶片与环形安装盘的夹角a为30度。 [0007]进一步地，所述环形安装盘、连接板和叶片为一体成型结构。 [0008]与现有技术相比，本实用新型具有的优点和有益效果是： [0009]本实用新型的结构简单，制造成本低，在环形安装盘上设置4个叶片，优化了叶片 数量，提高了空气利用率，降低制造成本，同时轮辋叶片采用复合碳纤维材质，质量轻，提高 汽车行驶的平顺性、操纵性和加速性能。 附图说明 [0010]图1是本实用新型一种制动散热的空气动力学装置的整体结构示意图。 [0011]图2是图1的侧视结构示意图。 [0012]图中：1-环形安装盘;2-连接板;3-叶片;4-固定部。 具体实施方式 [0013]下面结合附图对本实用新型的具体实施方式作详细说明。 [0014]如图1和图2所示，一种制动散热的空气动力学装置，包括轮辋叶片本体，所述轮辋 叶片本体包括环形安装盘1、固定设置在所述环形安装盘1上的连接板2和固定设置在所述 连接板2上的叶片3,所述连接板2的个数为4个，4个所述连接板2两两相对设置，4个所述连 接板2位于环形安装盘1相互垂直的两条对称轴上，所述叶片3倾斜设置在所述连接板2上 且与所述环形安装盘1的夹角为a，所述轮辋叶片本体为复合碳纤维材质，本实用新型的结 构简单，制造成本低，在环形安装盘1上设置4个叶片，优化了叶片数量，提高了空气利用率， 降低制造成本，同时轮辋叶片采用复合碳纤维材质，质量轻，提高汽车行驶的平顺性、操纵 性和加速性能。 [0015] 进一步地，所述连接板2之间的环形安装盘1上设置有固定部4,所述固定部4为弧 形结构，轮毂螺栓通过固定部将轮辋叶片本体固定到轮辋上。 [0016]进一步地，所述叶片3与环形安装盘1的夹角a为30度,能够最大程度的提高对空气 的利用率，4个倾斜设置的叶片能够像扇叶一样将更多的空气吹向制动盘，从而达到冷却制 动盘的目的，以减少制动过热产生的制动力失效的可能。 [0017]进一步地，所述环形安装盘1、连接板2和叶片3为一体成型结构，使整个轮辋叶片 本体的整体性更好。 [0018] 实施例 [0019] 设计一种轮辋叶片本体，此设计本着整体性的原则，在尽量保证悬架系统的效率 的同时，为其它系统提供便利，从而达到整车设计的最佳效果,其中各参数为:环形安装盘 的内直径为69mm，外直径为110mm，厚度为3mm，固定部直径为14.3mm，叶片与环形安装盘的 夹角为30度，叶片数为4个,轮辋叶片本体的材质为复合碳纤维材质。 [0020] 此轮辋叶片本体适用于大学生方程式赛车，10寸keizer轮辋，并对此轮辋叶片本 体进行动力学分析如下： [0021] 分析采用STAR CCM+这款软件，利用fluent进行流场分析，为了尽可能的还原整车 的行驶形况，对可能影响到前轮气动效率的部件进行尽可能详细的建模,在本次分析中，对 前轮影响最大的前翼进行建模并装配，在模型处理中进行模型修复最终得到想要的分析模 型。此外，为了形成对比，左前轮未加装轮辋叶片，右前轮加装轮辋叶片，两侧设置的条件完 全相同，以此来证明理论的效果。 [0022]对模型进行前处理，并进行网格划分，由于此次计算模型的尺寸较小，因此使用切 割体网格进行分析，这种网格更加适应精细化模型,可以更加精细的去划分网格，网格设置 最大网格尺寸为0.128m，最小网格尺寸为0.032m，面网格增长率为1.2,边界层为4层，采用 棱柱层网格，总高度为1.2cm，对于比较重要的地方进行局部加密，在计算资源允许的范围 内，进行网格划分，最终网格数量为3150706个，网格质量良好。 [0023]结合基本工况和计算资源综合来看，因边界层层数相对较小，计算模型选择KEpsilon湍流模型，工况为15m/s，轮胎采用旋转模型，设置旋转坐标系，对仿真内容进行迭 代计算。 [0024]左侧轮胎未加装此轮辋叶片本体，右侧轮胎加装此轮辋叶片本体，通过对比，可以 明显发现两侧气流的变化对比情况，对于加装轮辋叶片的轮胎来说,轮辋叶片本体的加入 让制动盘吹到了更多的气流，有效降低了制动盘的温度，让其在高强度行驶过程中不会出 现制动力失效的情况，轮辋叶片本体对于整车的阻力影响相对较小，另外气流吹向的位置 为水箱方向，可以将这部分气流进行二次利用，为水箱散热提供可靠的保障。 [0025]以上对本实用新型的一个实施例进行了详细说明，但所述内容仅为本实用新型的 较佳实施例，不能被认为用于限定本实用新型的实施范围。凡依本实用新型申请范围所作 的均等变化与改进等，均应仍归属于本实用新型的专利涵盖。 [EN CN213619204U]: Technical field of aerodynamic device for braking heat dissipation [0001] The present utility model belongs to the technical field of mechanical equipment, and particularly relates to an aerodynamic device for braking heat dissipation. Background technique [0002] The rim is an intermediate part that fixes the tire and connects the tire and the axle. In practical applications, it is necessary to conduct heat dissipation treatment on the rim. Therefore, rim blades are installed on the rim. The aerodynamic package structure with heat dissipation effect, the rim blades in the prior art, on the one hand, has the problem of heavy weight, which leads to an increase in the unsprung mass, thereby reducing the ride comfort, handling and acceleration performance of the car. On the other hand, there is Complicated structure, large number of blades and other problems, high manufacturing cost. Summary of the invention [0003] The problem to be solved by the present utility model is to provide an aerodynamic device for braking heat dissipation with light weight, simple structure and low manufacturing cost. [0004] In order to solve the above technical problems, the technical solution adopted by the present utility model is: an aerodynamic device for braking heat dissipation, including a rim blade body, the rim blade body including an annular mounting disc, fixedly arranged in the annular The connecting plate on the mounting plate and the blades fixedly arranged on the connecting plate, the number of the connecting plates is four, the four connecting plates are arranged opposite to each other, and the four connecting plates are located on the annular mounting plate On two mutually perpendicular symmetry axes, the blades are obliquely arranged on the connecting plate and have an included angle a with the annular mounting disk, and the rim blade body is made of composite carbon fiber material. [0005] Further, a fixing portion is provided on the annular mounting disk between the connecting plates, and the fixing portion is an arc structure. [0006] Further, the angle a between the blade and the annular mounting disk is 30 degrees. [0007] Further, the annular mounting plate, the connecting plate and the blade are integrally formed. [0008] Compared with the prior art, the advantages and beneficial effects of this utility model are: [0009] The utility model has a simple structure and low manufacturing cost. Four blades are arranged on the annular mounting disk, which optimizes the number of blades, improves air utilization, and reduces manufacturing costs. At the same time, the rim blades are made of composite carbon fiber material, which is light in weight. Improve the ride comfort, handling and acceleration performance of the car. Description of the drawings [0010] FIG. 1 is a schematic diagram of the overall structure of an aerodynamic device for braking heat dissipation of the present invention. [0011] FIG. 2 is a schematic side view of the structure of FIG. 1. [0012] In the figure: 1-ring mounting plate; 2- connecting plate; 3- blade; 4- fixed part. Detailed ways [0013] The specific embodiments of the present invention will be described in detail below in conjunction with the accompanying drawings. [0014] As shown in FIG. 1 and FIG. 2, an aerodynamic device for braking heat dissipation includes a rim blade body, the rim blade body includes an annular mounting disk 1, fixedly arranged on the annular mounting disk 1. The connecting plate 2 and the blade 3 fixedly arranged on the connecting plate 2, the number of the connecting plate 2 is four, the four connecting plates 2 are arranged in pairs, and the four connecting plates 2 are located in the ring shape. The mounting disc 1 is arranged on two symmetrical axes perpendicular to each other, the blades 3 are obliquely arranged on the connecting plate 2 and the included angle with the annular mounting disc 1 is a, and the rim blade body is made of composite carbon fiber material. The utility model has a simple structure and low manufacturing cost. Four blades are arranged on the annular mounting disk 1, which optimizes the number of blades, improves air utilization, and reduces manufacturing costs. At the same time, the rim blades are made of composite carbon fiber material, which is light in weight and improves the driving of the car. The ride comfort, maneuverability and acceleration performance. [0015] Further, the annular mounting disk 1 between the connecting plates 2 is provided with a fixing portion 4, the fixing portion 4 is an arc structure, and the hub bolt fixes the rim blade body to the rim through the fixing portion. [0016] Further, the angle a between the blades 3 and the annular mounting disk 1 is 30 degrees, which can maximize the utilization of air. The four obliquely arranged blades can remove more air like fan blades. Blow to the brake disc, so as to achieve the purpose of cooling the brake disc, so as to reduce the possibility of braking force failure caused by overheating of the brake. [0017] Further, the annular mounting disc 1, the connecting plate 2 and the blade 3 are integrally formed, so that the integrity of the entire rim blade body is better. [0018] Embodiment [0019] Design a rim blade body, this design is based on the principle of integrity, while ensuring the efficiency of the suspension system as much as possible, while providing convenience for other systems, so as to achieve the best effect of the vehicle design, where the parameters are : The inner diameter of the ring mounting disc is 69mm, the outer diameter is 110mm, the thickness is 3mm, the fixed part diameter is 14.3mm, the angle between the blades and the ring mounting disc is 30 degrees, the number of blades is 4, and the material of the rim blade body is Composite carbon fiber material. [0020] This rim blade body is suitable for Formula Student racing, a 10-inch keizer rim, and the dynamic analysis of the rim blade body is as follows: [0021] The analysis uses the STAR CCM+ software, and uses fluent to perform flow field analysis. In order to restore the driving condition of the vehicle as much as possible, the components that may affect the aerodynamic efficiency of the front wheels are modeled as detailed as possible. In this analysis, the front wing that has the greatest impact on the front wheels is modeled and assembled, and the model is repaired in the model processing to finally obtain the desired analysis model. In addition, in order to form a comparison, the left front wheel is not equipped with rim blades, and the right front wheel is equipped with rim blades. The conditions on both sides are exactly the same, so as to prove the effect of the theory. [0022] The model is pre-processed and meshed. Because the size of the calculation model is small this time, a cut volume mesh is used for analysis. This mesh is more suitable for refined models and can be divided more finely. Grid, the maximum grid size is 0.128m, the minimum grid size is 0.032m, the surface grid growth rate is 1.2, the boundary layer is 4 layers, the prismatic layer grid is adopted, and the total height is 1.2cm. For comparison The important places are locally encrypted, and the grid is divided within the scope of the computing resources. The final number of grids is 3150706, and the quality of the grid is good. [0023] Combining basic working conditions and computing resources comprehensively, because the number of boundary layers is relatively small, the calculation model selects the KEpsilon turbulence model, the working condition is 15m/s, the tire uses a rotating model, and the rotating coordinate system is set, and the simulation content Perform iterative calculations. [0024] The left tire is not equipped with this rim blade body, and the right tire is equipped with this rim blade body. Through comparison, it can be clearly found that the airflow changes on both sides are compared. For tires with rim blades, the rim blade The addition of the body allows the brake disc to blow more airflow, which effectively reduces the temperature of the brake disc, so that it does not have braking force failure during high-intensity driving. The rim blade body has a relatively relative impact on the resistance of the vehicle. Smaller, and the position where the airflow is blowing For the direction of the water tank, this part of the air flow can be used for secondary use to provide a reliable guarantee for the heat dissipation of the water tank. [0025] An embodiment of the present utility model is described in detail above, but the content is only a preferred embodiment of the present utility model and cannot be considered as limiting the scope of implementation of the present utility model. All equal changes and improvements made in accordance with the scope of the utility model application shall still be covered by the patent of the utility model.
[ZH CN213565261U]: 一种重卡轮毂 [EN CN213565261U]: Wheel hub for heavy truck | [ZH CN213565261U]: 本实用新型提供了一种重卡轮毂，其特征在于：所述重卡轮毂的中部设置有通孔，所述通孔的轴向沿重卡轮毂的轴向设置，所述通孔包括从左至右依次连接的齿圈孔、油封孔、第一过渡孔、轴承孔和第二过渡孔，所述齿圈孔、油封孔、第一过渡孔、轴承孔和第二过渡孔4者的孔径大小从左至右逐渐减小，所述齿圈孔与油封孔之间形成第一台阶面，所述油封孔与第一过渡孔之间形成第二台阶面，所述轴承孔与第二过渡孔之间形成第三台阶面，所述油封孔用于安装油封，所述油封的内径尺寸大于所述轴承孔的孔径。采用本重卡轮毂，更换油封省时省力、大大提高生产效率。 [EN CN213565261U]: The utility model provides a heavy-duty truck hub, which is characterized in that a through hole is arranged in the middle of the heavy-duty truck hub, and the axial direction of the through hole is arranged along the axial direction of the heavy-duty truck hub, and the through hole includes successively from left to right. The ring gear hole, the oil seal hole, the first transition hole, the bearing hole and the second transition hole are connected. The aperture size of the gear ring hole, the oil seal hole, the first transition hole, the bearing hole and the second transition hole 4 is from the left It gradually decreases to the right, a first step surface is formed between the ring gear hole and the oil seal hole, a second step surface is formed between the oil seal hole and the first transition hole, and between the bearing hole and the second transition hole A third step surface is formed, the oil seal hole is used for installing an oil seal, and the inner diameter of the oil seal is larger than the bore diameter of the bearing hole. The use of this heavy-duty truck hub saves time and effort to replace oil seals and greatly improves production efficiency. | CN213565261U | 2021-06-29 | CN202022687597U | 2020-11-19 | CN202022687597U, 2020-11-19 | CN213565261U: 2021-06-29 | 上汽依维柯红岩车桥有限公司 |  | B60B27/00: I |  |  |  | [ZH CN213565261U]: 1 .一种重卡轮毂，其特征在于:所述重卡轮毂的中部设置有通孔,所述通孔的轴向沿重 卡轮毂的轴向设置，所述通孔包括从左至右依次连接的齿圈孔(1)、油封孔(2)、第一过渡孔 (3)、轴承孔⑷和第二过渡孔(5)，所述齿圈孔(1)、油封孔(2)、第一过渡孔(3)、轴承孔⑷ 和第二过渡孔⑸四者的孔径大小从左至右逐渐减小，所述齿圈孔(1)与油封孔⑵之间形 成第一台阶面，所述油封孔⑵与第一过渡孔⑶之间形成第二台阶面，所述轴承孔⑷与第 二过渡孔⑸之间形成第三台阶面，所述油封孔⑵用于安装油封，所述油封的内径尺寸大 于所述轴承孔⑷的孔径。 2 .如权利要求1所述的重卡轮毂，其特征在于：所述油封孔⑵的宽度尺寸大于所述油 封的宽度尺寸。 3 .如权利要求2所述的重卡轮毂，其特征在于：所述油封孔⑵的宽度尺寸较油封的宽 度尺寸大0.5mm。 [EN CN213565261U]: 1 A heavy-duty truck hub, characterized in that: the middle of the heavy-duty truck hub is provided with a through hole, the axial direction of the through hole is arranged along the axial direction of the heavy-duty truck hub, and the through hole includes a ring gear connected sequentially from left to right Hole (1), oil seal hole (2), first transition hole (3), bearing hole and second transition hole (5), the ring gear hole (1), oil seal hole (2), first transition hole (3). The bore diameters of the bearing hole and the second transition hole gradually decrease from left to right, and a first step surface is formed between the ring gear hole (1) and the oil seal hole , and the oil seal hole (2) A second step surface is formed between and the first transition hole , a third step surface is formed between the bearing hole and the second transition hole , the oil seal hole is used to install the oil seal, the inner diameter of the oil seal Larger than the diameter of the bearing hole . 2 The heavy-duty truck hub according to claim 1, characterized in that: the width dimension of the oil seal hole (2) is greater than the width dimension of the oil seal. 3 The heavy-duty truck hub according to claim 2, characterized in that: the width dimension of the oil seal hole (2) is 0.5 mm larger than the width dimension of the oil seal. | [ZH CN213565261U]: 一种重卡轮毂 技术领域 [0001]本实用新型涉及汽车制造技术领域，特别是一种重卡轮毂。 背景技术 [0002]如附图1所述的现有技术中的重卡轮毂的安装结构示意图，包括轮毂(1’)、转向节 (2')、轴承(3')、油封(4’)和ABS齿圈(5')；其中ABS齿圈(5')是向ABS (防抱死制动系统)传 感器传递轮速数据的重要零部件，ABS齿圈(5')套装在轮毂(1')左端的外周面上，轴承(3') 套装在所述转向节(2')轴和轮毂(1')内孔之间，油封(4')套装在轴承(3')内圈的外周面 上，油封(4')的外周面与所述轮毂(1')的内孔过盈配合，油封(4')的内径小于轴承(3')的 外径。上述结构中的轴承(3')为了在内圈上安装油封，通常使用非标轴承，成本较标准轴承 高。 [0003]上述结构装配时，首先需要将轴承安装到轮毂的孔内，再将油封安装到轴承的内 圈上，然后整体吊装轮毂与转向节装配，装配时存在对中困难的问题，另外当需要更换油封 时，由于油封内径小于轴承保持架外径，必须先将轴承整体拆卸下来后才能拆卸油封，而且 安装新的油封时又存在上述对中等困难，整个油封的更换过程费时费力，生产效率非常低 下。特别是目前国家实施“蓝天白云”计划后，用于城市建设的重卡需要频繁涉水清洗轮胎 泥沙，水和泥沙很容易进入上述油封唇口，油封的使用寿命大大减少，油封的更换频次大大 增加。上述轮毂的结构，对油封的更换非常不利。 实用新型内容 [0004]针对背景技术中的问题，本实用新型提供一种重卡轮毂，以解决现有技术中重卡 轮毂中的油封更换费时费力、生产效率低的问题。 [0005] 本实用新型的目的是通过这样的技术方案实现的，它包括有： [0006] 一种重卡轮毂，其创新点在于:所述重卡轮毂的中部设置有通孔，所述通孔的轴向 沿重卡轮毂的轴向设置，所述通孔包括从左至右依次连接的齿圈孔、油封孔、第一过渡孔、 轴承孔和第二过渡孔，所述齿圈孔、油封孔、第一过渡孔、轴承孔和第二过渡孔4者的孔径大 小从左至右逐渐减小，所述齿圈孔与油封孔之间形成第一台阶面，所述油封孔与第一过渡 孔之间形成第二台阶面，所述轴承孔与第二过渡孔之间形成第三台阶面，所述油封孔用于 安装油封，所述油封的内径尺寸大于所述轴承孔的孔径。 [0007]进一步地，所述油封孔的宽度尺寸大于所述油封的宽度尺寸。 [0008] 进一步地，所述油封孔的宽度尺寸较油封的宽度尺寸大0.5mm。 [0009]由于采用了上述技术方案，本实用新型具有如下的优点：由于油封的内径尺寸大 于轴承孔的孔径，更换油封时，可以不用将轴承整体拆除即可更换油封，省时省力，极大提 高了生产效率。 附图说明 [0010]本实用新型的附图说明如下。 [0011]图1为现有技术的重卡轮毂的安装结构示意图； [0012]图2本实用新型的结构示意图； [0013]图3为本实用新型的安装应用结构示意图。 [0014]图中：1、齿圈孔;2、油封孔;3、第一过渡孔;4、轴承孔;5、第二过渡孔;6、重卡轮毂; 7、油封;8、轴承;9、齿圈；10、转向节；1、’轮毂;2、’转向节;3、’轴承;4、’油封;5、’ABS齿圈。 具体实施方式 [0015]下面结合附图和实施例对本实用新型作进一步说明。 [0016]如附图2所示的重卡轮毂的中部设置有通孔，所述通孔的轴向沿重卡轮毂的轴向 设置，所述通孔包括从左至右依次连接的齿圈孔1、油封孔2、第一过渡孔3、轴承孔4和第二 过渡孔5,所述齿圈孔1、油封孔2、第一过渡孔3、轴承孔4和第二过渡孔5四者的孔径大小从 左至右逐渐减小，所述齿圈孔1与油封孔2之间形成第一台阶面，所述油封孔2与第一过渡孔 3之间形成第二台阶面，所述轴承孔4与第二过渡孔5之间形成第三台阶面，所述油封孔2用 于安装油封，所述油封的内径尺寸大于所述轴承孔4的孔径。为了使压装齿圈时，不让齿圈 挤压油封造成油封损坏，所述油封孔2的宽度尺寸大于所述油封的宽度尺寸，使齿圈安装好 后与油封间留出一定间隙，本实施例中，所述油封孔2的宽度尺寸较油封的宽度尺寸大 0.5mm，即上述间隙为0.5mm为较优的尺寸。 [0017]如附图3所示，为本重卡轮毂6的安装应用结构示意图，从图中的安装关系可以看 出，当需要更换油封7时，由于油封7的内径尺寸大于轴承8的外径，所以能方便地将重卡轮 毂6及油封7、齿圈9从转向节10上分离，然后即可方便地将油封7从重卡轮毂6上拆除、更换。 [EN CN213565261U]: Technical field of a heavy truck wheel hub [0001] The present utility model relates to the technical field of automobile manufacturing, in particular to a wheel hub of a heavy truck. Background technique [0002] As shown in FIG. 1, a schematic diagram of the installation structure of a heavy truck hub in the prior art, including a hub (1'), a steering knuckle (2'), a bearing (3'), an oil seal (4'), and ABS teeth Ring (5'); the ABS ring gear (5') is an important component that transmits wheel speed data to the ABS (anti-lock braking system) sensor. The ABS ring gear (5') is set on the left end of the hub (1') On the outer peripheral surface of the bearing (3'), the bearing (3') is sleeved between the shaft of the steering knuckle (2') and the inner hole of the hub (1'), and the oil seal (4') is sleeved on the outer peripheral surface of the inner ring of the bearing (3') , The outer peripheral surface of the oil seal (4') is in interference fit with the inner hole of the hub (1'), and the inner diameter of the oil seal (4') is smaller than the outer diameter of the bearing (3'). In order to install the oil seal on the inner ring of the bearing (3') in the above structure, a non-standard bearing is usually used, and the cost is higher than that of a standard bearing. [0003] When assembling the above structure, it is first necessary to install the bearing into the hole of the hub, and then install the oil seal on the inner ring of the bearing, and then hoist the hub and the steering knuckle as a whole. There is a problem of difficulty in alignment during assembly. When the oil seal needs to be replaced, because the inner diameter of the oil seal is smaller than the outer diameter of the bearing cage, the bearing must be disassembled first before the oil seal can be disassembled. Moreover, when installing a new oil seal, there are the above-mentioned difficulties. The entire oil seal replacement process is time-consuming and laborious, and the production efficiency is high. Very low. Especially after the country implements the "Blue Sky and White Clouds" plan, heavy trucks used for urban construction need to frequently wade through water to clean the tires and sand. Water and sand can easily enter the above-mentioned oil seal lip. The service life of the oil seal is greatly reduced and the frequency of oil seal replacement greatly increase. The above-mentioned structure of the wheel hub is very unfavorable for the replacement of the oil seal. Utility model content [0004] In view of the problems in the background art, the present invention provides a heavy-duty truck hub to solve the problems of time-consuming and labor-intensive replacement of the oil seal in the heavy-duty truck hub in the prior art, and low production efficiency. [0005] The purpose of the utility model is achieved through such a technical solution, which includes: [0006] A heavy-duty truck hub, the innovation is that: the middle of the heavy-duty truck hub is provided with a through hole, the axial direction of the through hole is arranged along the axial direction of the heavy-duty truck hub, and the through hole includes successive connections from left to right The ring gear hole, the oil seal hole, the first transition hole, the bearing hole and the second transition hole, the diameter of the ring gear hole, the oil seal hole, the first transition hole, the bearing hole and the second transition hole 4 is from left to The right gradually decreases, a first step surface is formed between the ring gear hole and the oil seal hole, a second step surface is formed between the oil seal hole and the first transition hole, and a second step surface is formed between the bearing hole and the second transition hole. On the third step surface, the oil seal hole is used for installing an oil seal, and the inner diameter of the oil seal is larger than the hole diameter of the bearing hole. [0007] Further, the width dimension of the oil seal hole is greater than the width dimension of the oil seal. [0008] Further, the width dimension of the oil seal hole is 0.5 mm larger than the width dimension of the oil seal. [0009] Due to the adoption of the above technical solution, the present utility model has the following advantages: Since the inner diameter of the oil seal is larger than the bore diameter of the bearing hole, when the oil seal is replaced, the oil seal can be replaced without removing the entire bearing, which saves time and effort, and greatly Improve production efficiency. Description of the drawings [0010] The drawings of the utility model are described as follows. [0011] FIG. 1 is a schematic diagram of the installation structure of a heavy truck hub in the prior art; [0012] FIG. 2 is a schematic structural view of the utility model; [0013] FIG. 3 is a schematic diagram of the installation and application structure of the utility model. [0014] Figure: 1. Gear ring hole; 2. Oil seal hole; 3. First transition hole; 4. Bearing hole; 5. Second transition hole; 6. Heavy truck hub; 7. Oil seal; 8. Bearing; 9. 10. Gear ring; 10. Steering knuckle; 1. Wheel hub; 2. Steering knuckle; 3. Bearing; 4. Oil seal; 5. ABS gear ring. Detailed ways [0015] The following describes the utility model further with reference to the drawings and embodiments. [0016] As shown in FIG. 2, a through hole is provided in the middle of the heavy truck hub, and the through hole is axially arranged along the axial direction of the heavy truck hub, and the through hole includes a ring gear hole 1 connected sequentially from left to right. , The oil seal hole 2, the first transition hole 3, the bearing hole 4 and the second transition hole 5, the ring gear hole 1, the oil seal hole 2, the first transition hole 3, the bearing hole 4 and the second transition hole 5 The aperture size gradually decreases from left to right, a first step surface is formed between the ring gear hole 1 and the oil seal hole 2, a second step surface is formed between the oil seal hole 2 and the first transition hole 3, and the bearing A third stepped surface is formed between the hole 4 and the second transition hole 5, the oil seal hole 2 is used to install an oil seal, and the inner diameter of the oil seal is larger than the diameter of the bearing hole 4. In order to prevent the gear ring from squeezing the oil seal to cause damage to the oil seal when the gear ring is press-fitted, the width dimension of the oil seal hole 2 is greater than the width dimension of the oil seal, so that a certain gap is left between the gear ring and the oil seal after the gear ring is installed. In an embodiment, the width dimension of the oil seal hole 2 is 0.5 mm larger than the width dimension of the oil seal, that is, the above-mentioned gap of 0.5 mm is a preferable dimension. [0017] As shown in FIG. 3, a schematic diagram of the installation and application structure of the hub 6 of this heavy truck. From the installation relationship in the figure, it can be seen that when the oil seal 7 needs to be replaced, the inner diameter of the oil seal 7 is larger than the outer diameter of the bearing 8. Therefore, the heavy-duty truck hub 6 and the oil seal 7, and the gear ring 9 can be separated from the steering knuckle 10 conveniently, and then the oil seal 7 can be easily removed and replaced from the heavy-duty truck hub 6.
[DE CN213413408U]: Geschmiedete Radnabe mit verschleißfester Struktur für den Wettkampf [ZH CN213413408U]: 一种具有耐磨损结构的赛用锻造轮毂 [EN CN213413408U]: Pracing forged hub with wear-resistant structure | [DE CN213413408U]: Das Gebrauchsmuster offenbart eine geschmiedete Radnabe für einen Laufring mit einer verschleißfesten Struktur, die einen Hauptkörper, einen inneren Hohlraum und einen Kühlkörper umfasst. Der innere Teil des Hauptkörpers ist mit einem Festzelt versehen, und die Außenseite des Hauptkörpers ist mit einem Radrahmen versehen. Der innere Hohlraum Es ist innerhalb der wärmeleitenden Platte angeordnet, und das obere Ende des inneren Hohlraums ist mit einer Anschlussöffnung versehen. Die geschmiedete Radnabe mit verschleißfester Struktur ist mit einer Wärmeleitplatte versehen, und die Wärmeleitplatte und die Außenwand des Radrahmens sind durch Gewinde verbunden. Die Wärmeleitplatte beschleunigt die Ausbreitungsgeschwindigkeit der während des Arbeitsprozesses des Hauptkörpers erzeugten Wärme und überträgt die Wärme rechtzeitig und effektiv. Nach außen ist der Wärmeableitungseffekt deutlicher und die gleichmäßig verteilte Wärmeleitplatte verbessert den Gesamtwärmeableitungseffekt des Geräts weiter. Der Kühlkörper ist durch Schweißen mit der oberen Oberfläche der Wärmeleitplatte verbunden, und der Kühlkörper hat eine wellenförmige Struktur. Der Kühlkörper dieses Designs vergrößert effektiv Die Wärmeableitungsfläche wird vergrößert, die Wärmeableitung wird beschleunigt und die während des Arbeitsprozesses des Hauptkörpers erzeugte Wärme wird rechtzeitig nach außen abgegeben, was den normalen Betrieb des Hauptkörpers während des Arbeitsprozess. [ZH CN213413408U]: 本实用新型公开了一种具有耐磨损结构的赛用锻造轮毂，包括主体、内腔和散热片，所述主体的内部安装有跑马灯，且主体的外侧安装有轮架，所述内腔设置于导热板的内部，且内腔的顶端开设有连接端口。该具有耐磨损结构的赛用锻造轮毂设置有导热板，导热板与轮架的外壁之间为螺纹连接，导热板加速主体工作过程中产生的热量的传播速度，及时、有效的将热量传输至外侧，散热效果较为明显，且均匀分布的导热板进一步提高了装置整体的散热效果，散热片通过焊接与导热板的上表面连接，且散热片为波浪状结构，该设计的散热片有效增加了散热面积，加快散热，将主体工作过程中产生的热量及时扩散至外侧，有效保证了工作过程中主体的正常运行过程。 [EN CN213413408U]: The utility model discloses a forged hub with a wear-resistant structure for a match, which comprises a main body, an inner cavity and radiating fins, a marquee is arranged in the main body, a wheel carrier is arranged on the outer side of the main body, the inner cavity is arranged in a heat conducting plate, and a connecting port is arranged at the top end of the inner cavity. The forged hub with the wear-resistant structure for the match is provided with the heat conducting plate, the heat conducting plate is in threaded connection with the outer wall of the wheel carrier, the heat conducting plate accelerates the propagation speed of heat generated in the working process of the main body, the heat is effectively transmitted to the outer side in time, the heat dissipation effect is obvious, and the service life of the hub is prolonged. The heat conducting plates which are evenly distributed further improve the overall heat dissipation effect of the device, the cooling fins are connected with the upper surfaces of the heat conducting plates in a welded mode and are of wave-shaped structures, the designed cooling fins effectively increase the heat dissipation area, heat dissipation is accelerated, heat generated in the working process of the main body is diffused to the outer side in time, and the heat dissipation efficiency is improved. And the normal operation process of the main body in the working process is effectively ensured. | CN213413408U | 2021-06-11 | CN202022048441U | 2020-09-17 | CN202022048441U, 2020-09-17 | CN213413408U: 2021-06-11 | SUZHOU YUHEXING AUTO PARTS CO LTD | CHENG YULU | B60B27/00: I B60B19/00: I B60B19/10: I |  |  |  | [ZH CN213413408U]: 1.一种具有耐磨损结构的赛用锻造轮毂，包括主体(1)、内腔(11)和散热片(13)，其特 征在于:所述主体⑴的内部安装有跑马灯(5),且主体⑴的外侧安装有轮架(2)，所述轮架 ⑵的内部安置有铆钉(3)，且轮架⑵的外壁固定有定位柱(8)，所述定位柱⑻的外壁安装 有滤尘外网(4)，所述轮架⑵的外侧安装有导热板(6)，且导热板(6)的侧壁安置有螺母 (9)，所述内腔(11)设置于导热板⑹的内部,且内腔(11)的顶端开设有连接端口(10)，所述 连接端口(10)的末端衔接有传输管(14)，且传输管(14)的外侧安置有限位块(15)，所述散 热片(13)安置于导热板⑹的顶部，且导热板⑹的外壁开设有注入口(12)，所述主体⑴的 内侧设置有中轴(7)。 2 .根据权利要求1所述的一种具有耐磨损结构的赛用锻造轮毂，其特征在于:所述散热 片(13)通过焊接与导热板⑹的上表面连接，且散热片(13)之间为等距离分布，而且散热片 (13)为波浪状结构。 3 .根据权利要求1所述的一种具有耐磨损结构的赛用锻造轮毂，其特征在于:所述内腔 (11)的中轴线与导热板⑹的中轴线相重合,且注入口(12)与内腔(11)相互连通。 4 .根据权利要求1所述的一种具有耐磨损结构的赛用锻造轮毂，其特征在于:所述导热 板⑹与轮架⑵的外壁之间为螺纹连接，且导热板⑹设置有五组，而且导热板⑹关于主 体⑴的竖直中心线呈对称分布。 5 .根据权利要求1所述的一种具有耐磨损结构的赛用锻造轮毂，其特征在于:所述传输 管(14)与中轴⑺相互连通，且传输管(14)的外表面与限位块(15)的内表面紧密贴合。 6 .根据权利要求1所述的一种具有耐磨损结构的赛用锻造轮毂，其特征在于:所述跑马 灯⑸设置有五组，且跑马灯⑸关于主体⑴的圆心呈环状分布。 7 .根据权利要求1所述的一种具有耐磨损结构的赛用锻造轮毂，其特征在于:所述滤尘 外网⑷通过粘接与定位柱⑻的外壁连接，且定位柱⑻等距分布在轮架⑵上。 8 .根据权利要求1所述的一种具有耐磨损结构的赛用锻造轮毂，其特征在于:所述轮架 ⑵与主体⑴之间为螺纹连接,且轮架⑵关于主体⑴的圆心呈环状分布。 [EN CN213413408U]: 1. A race-use forged wheel hub with a wear-resistant structure, comprising a main body (1), an inner cavity (11) and a heat sink (13), characterized in that: a marquee (5) is installed inside the main body (1) , And the outer side of the main body (1) is installed with a wheel frame (2), the inside of the wheel frame (2) is provided with rivets (3), and the outer wall of the wheel frame is fixed with a positioning column (8), and the outer wall of the positioning column is installed There is a dust filter outer net (4), a heat conducting plate (6) is installed on the outer side of the wheel frame (2), and a nut (9) is arranged on the side wall of the heat conducting plate (6), and the inner cavity (11) is arranged on the heat conducting plate , and the top of the cavity (11) is provided with a connection port (10), the end of the connection port (10) is connected with a transmission tube (14), and the outer side of the transmission tube (14) is provided with a limiting block ( 15) The heat sink (13) is arranged on the top of the heat-conducting plate , and the outer wall of the heat-conducting plate is provided with an injection port (12), and the inner side of the main body is provided with a central shaft (7). 2 A forged wheel hub with a wear-resistant structure for racing according to claim 1, characterized in that: the heat sink (13) is connected to the upper surface of the heat conducting plate by welding, and the heat sink (13) is connected to the upper surface of the heat conducting plate . The fins are equidistantly distributed, and the radiating fins (13) have a wave-like structure. 3 The forged wheel hub for racing with a wear-resistant structure according to claim 1, characterized in that: the central axis of the inner cavity (11) coincides with the central axis of the heat conducting plate , and the injection port (12) ) Communicates with the inner cavity (11). 4 The forged wheel hub for racing with a wear-resistant structure according to claim 1, characterized in that: the heat-conducting plate and the outer wall of the wheel frame are threadedly connected, and the heat-conducting plate is provided with five sets , And the heat-conducting plate is symmetrically distributed with respect to the vertical center line of the main body . 5 The forged wheel hub for racing with a wear-resistant structure according to claim 1, characterized in that: the transmission tube (14) and the central shaft are in communication with each other, and the outer surface of the transmission tube (14) and the limit The inner surface of the bit block (15) fits tightly. 6 The forged wheel hub for racing with a wear-resistant structure according to claim 1, characterized in that: the marquee (5) is provided with five groups, and the marquee (5) is distributed in a ring shape with respect to the center of the main body (1). 7 A forged wheel hub with a wear-resistant structure for racing according to claim 1, characterized in that: the outer dust filter is connected to the outer wall of the positioning column by bonding, and the positioning columns are equally spaced in Wheel frame on. 8 The forged wheel hub for racing with a wear-resistant structure according to claim 1, characterized in that: the wheel frame and the main body are threadedly connected, and the wheel frame is a ring with respect to the center of the main body like distribution. | [ZH CN213413408U]: 一种具有耐磨损结构的赛用锻造轮毂 技术领域 [0001]本实用新型涉及轮毂技术领域，具体为一种具有耐磨损结构的赛用锻造轮毂。 背景技术 [0002]轮毂是轮胎内廓支撑轮胎的圆桶形的、中心装在轴上的金属部件，又叫轮圈、钢 圈、粘辘、胎铃;轮毂根据直径、宽度、成型方式、材料不同种类繁多，轮毂又叫轮圈，根据不 同车型的特征和需求，轮毂表面处理工艺也会采取不同的方式，大致可分为烤漆和电镀两 种。 [0003]市场上的锻造轮毂使用过程中易产生大量热量，不及时进行散热大大缩短了轮毂 整体的使用寿命，且轮毂长期使用易磨损，轮毂高速转动过程中路面上的灰尘、砂砾等将直 接被带入轮毂内侧，易造成轮毂的直接损坏，为此，我们提出这样一种具有耐磨损结构的赛 用锻造轮毂。 实用新型内容 [0004]本实用新型的目的在于提供一种具有耐磨损结构的赛用锻造轮毂，以解决上述背 景技术中提出的锻造轮毂使用过程中易产生大量热量，不及时进行散热大大缩短了轮毂整 体的使用寿命，且轮毂长期使用易磨损，轮毂高速转动过程中路面上的灰尘、砂砾等将直接 被带入轮毂内侧，易造成轮毂的直接损坏的问题。 [0005]为实现上述目的，本实用新型提供如下技术方案：一种具有耐磨损结构的赛用锻 造轮毂，包括主体、内腔和散热片，所述主体的内部安装有跑马灯，且主体的外侧安装有轮 架，所述轮架的内部安置有铆钉，且轮架的外壁固定有定位柱，所述定位柱的外壁安装有滤 尘外网，所述轮架的外侧安装有导热板，且导热板的侧壁安置有螺母，所述内腔设置于导热 板的内部，且内腔的顶端开设有连接端口，所述连接端口的末端衔接有传输管，且传输管的 外侧安置有限位块，所述散热片安置于导热板的顶部，且导热板的外壁开设有注入口，所述 主体的内侧设置有中轴。 [0006]优选的，所述散热片通过焊接与导热板的上表面连接，且散热片之间为等距离分 布，而且散热片为波浪状结构。 [0007] 优选的，所述内腔的中轴线与导热板的中轴线相重合，且注入口与内腔相互连通。 [0008] 优选的，所述导热板与轮架的外壁之间为螺纹连接，且导热板设置有五组，而且导 热板关于主体的竖直中心线呈对称分布。 [0009]优选的，所述传输管与中轴相互连通，且传输管的外表面与限位块的内表面紧密 贴合。 [0010] 优选的，所述跑马灯设置有五组，且跑马灯关于主体的圆心呈环状分布。 [0011] 优选的，所述滤尘外网通过粘接与定位柱的外壁连接，且定位柱等距分布在轮架 上。 [0012]优选的，所述轮架与主体之间为螺纹连接，且轮架关于主体的圆心呈环状分布。 [0013]与现有技术相比，本实用新型的有益效果是： [0014] 1、该具有耐磨损结构的赛用锻造轮毂设置有导热板，导热板与轮架的外壁之间为 螺纹连接，且导热板设置有五组，而且导热板关于主体的竖直中心线呈对称分布，导热板加 速主体工作过程中产生的热量的传播速度，及时、有效的将热量传输至外侧，散热效果较为 明显，且均匀分布的导热板进一步提高了装置整体的散热效果，散热片通过焊接与导热板 的上表面连接，且散热片之间为等距离分布，而且散热片为波浪状结构，该设计的散热片有 效增加了散热面积，加快散热，将主体工作过程中产生的热量及时扩散至外侧，有效保证了 工作过程中主体的正常运行过程； [0015] 2、内腔的中轴线与导热板的中轴线相重合，且注入口与内腔相互连通，使用者提 前可直接将润滑油等通过注入口注入内腔内，内腔的设计很好的起到了一个储存的作用， 该设计结构合理且操作过程较为简易，传输管与中轴相互连通，且传输管的外表面与限位 块的内表面紧密贴合，传输管将内腔内部润滑油等输送至中轴处，提高了主体工作过程中 的灵活性，同时有效提高了装置整体的耐磨性，使得整个装置的使用寿命得到很好的提高， 跑马灯设置有五组，且跑马灯关于主体的圆心呈环状分布，跑马灯的设计一定程度上提高 了主体的外部美观性，满足了使用者的不同审美需求； [0016] 3、滤尘外网通过粘接与定位柱的外壁连接，且定位柱等距分布在轮架上，主体在 高速转动过程中会引起路面灰尘、砂砾等扬起，滤尘外网避免了扬起的灰尘、砂砾等透过轮 架间的间隔进入主体内侧从而造成损坏与污染等，保证了装置内侧的干净与整洁等，同时 该设计对装置内侧起到了一定的防护作用，该设计的滤尘外网结构合理且使用成本较低， 便于更换与安装，轮架与主体之间为螺纹连接，且轮架关于主体的圆心呈环状分布，轮架为 可拆卸，为使用者的定期清理过程提供了便捷，且轮架的设计进一步加强了主体的强度与 机械性能，不易粉碎断裂，更加坚固耐撞，安全性更强，同时在处理路面坑洼方面的颠簸感 也有了明显的提升。 附图说明 [0017]图1为本实用新型正视透视结构示意图； [0018]图2为本实用新型导热板内部结构示意图； [0019]图3为本实用新型图1中A处放大结构示意图。 [0020]图中：1、主体;2、轮架;3、铆钉;4、滤尘外网；5、跑马灯;6、导热板;7、中轴;8、定位 柱;9、螺母;10、连接端口；11、内腔；12、注入口；13、散热片；14、传输管；15、限位块。 具体实施方式 [0021]下面将结合本实用新型实施例中的附图，对本实用新型实施例中的技术方案进行 清楚、完整地描述，显然，所描述的实施例仅仅是本实用新型一部分实施例，而不是全部的 实施例。基于本实用新型中的实施例，本领域普通技术人员在没有做出创造性劳动前提下 所获得的所有其他实施例，都属于本实用新型保护的范围。 [0022]请参阅图1-3,本实用新型提供一种技术方案:一种具有耐磨损结构的赛用锻造轮 毂，包括主体1、内腔11和散热片13,主体1的内部安装有跑马灯5,且主体1的外侧安装有轮 架2,轮架2的内部安置有铆钉3,且轮架2的外壁固定有定位柱8,定位柱8的外壁安装有滤尘 外网4,轮架2的外侧安装有导热板6,且导热板6的侧壁安置有螺母9,内腔11设置于导热板6 的内部，且内腔11的顶端开设有连接端口10,连接端口10的末端衔接有传输管14,且传输管 14的外侧安置有限位块15,散热片13安置于导热板6的顶部，且导热板6的外壁开设有注入 口12,主体1的内侧设置有中轴7； [0023] 散热片13通过焊接与导热板6的上表面连接，且散热片13之间为等距离分布，而且 散热片13为波浪状结构，该设计的散热片13有效增加了散热面积，加快散热，将主体1工作 过程中产生的热量及时扩散至外侧，有效保证了工作过程中主体1的正常运行过程； [0024]内腔11的中轴线与导热板6的中轴线相重合，且注入口12与内腔11相互连通，使用 者提前可直接将润滑油等通过注入口12注入内腔11内，内腔11的设计很好的起到了一个储 存的作用，该设计结构合理且操作过程较为简易； [0025]导热板6与轮架2的外壁之间为螺纹连接，且导热板6设置有五组，而且导热板6关 于主体1的竖直中心线呈对称分布，导热板6加速主体1工作过程中产生的热量的传播速度， 及时、有效的将热量传输至外侧，散热效果较为明显，且均匀分布的导热板6进一步提高了 装置整体的散热效果； [0026]传输管14与中轴7相互连通，且传输管14的外表面与限位块15的内表面紧密贴合， 传输管14将内腔11内部润滑油等输送至中轴7处，提高了主体1工作过程中的灵活性，同时 有效提高了装置整体的耐磨性，使得整个装置的使用寿命得到很好的提高； [0027] 跑马灯5设置有五组，且跑马灯5关于主体1的圆心呈环状分布，跑马灯5的设计一 定程度上提高了主体1的外部美观性，满足了使用者的不同审美需求； [0028]滤尘外网4通过粘接与定位柱8的外壁连接,且定位柱8等距分布在轮架2上,主体1 在高速转动过程中会引起路面灰尘、砂砾等扬起，滤尘外网4避免了扬起的灰尘、砂砾等透 过轮架2间的间隔进入主体1内侧从而造成损坏与污染等，保证了装置内侧的干净与整洁 等，同时该设计对装置内侧起到了一定的防护作用，该设计的滤尘外网4结构合理且使用成 本较低，便于更换与安装； [0029] 轮架2与主体1之间为螺纹连接，且轮架2关于主体1的圆心呈环状分布，轮架2为可 拆卸，为使用者的定期清理过程提供了便捷，且轮架2的设计进一步加强了主体1的强度与 机械性能，不易粉碎断裂，更加坚固耐撞，安全性更强，同时在处理路面坑洼方面的颠簸感 也有了明显的提升。 [0030]工作原理:对于这类的具有耐磨损结构的赛用锻造轮毂，首先利用铆钉3将各组轮 架2安装在主体1外侧，进一步加强了主体1的强度与机械性能，更加坚固耐撞，安全性更强， 随后使用者可直接将润滑油等通过注入口12注入内腔11内，内腔11的设计很好的起到了一 个储存的作用，利用螺母9将依次与各组轮架2外壁进行安装固定，主体1工作过程中会产生 大量热量，外壁温度升高，此时导热板6有效加速主体1工作过程中产生的热量的传播速度， 及时、有效的将热量传输至外侧，导热板6外壁设计的波浪状结构的散热片13有效增加了散 热面积，加快散热，将主体1工作过程中产生的热量及时扩散至外侧，有效保证了工作过程 中主体1的正常运行过程，传输管14将内腔11内部润滑油等输送至中轴7处，提高了主体1工 作过程中的灵活性,同时有效提高了装置整体的耐磨性,使得整个装置的使用寿命得到很 好的提高，使用者可直接将滤尘外网4粘接在轮架2外壁设计的定位柱8外侧，主体1在高速 转动过程中会引起路面灰尘、砂砾等扬起，滤尘外网4避免了扬起的灰尘、砂砾等透过轮架2 间的间隔进入主体1内侧从而造成损坏与污染等，同时保证了装置内侧的干净与整洁等，就 这样完成整个具有耐磨损结构的赛用锻造轮毂的使用过程。 [0031]尽管已经示出和描述了本实用新型的实施例，对于本领域的普通技术人员而言， 可以理解在不脱离本实用新型的原理和精神的情况下可以对这些实施例进行多种变化、修 改、替换和变型，本实用新型的范围由所附权利要求及其等同物限定。 [EN CN213413408U]: Technical field of forged wheel hub with wear-resistant structure [0001] The present invention relates to the technical field of wheel hubs, in particular to a forged wheel hub for competition with a wear-resistant structure. Background technique [0002] The wheel hub is a barrel-shaped metal part with a center mounted on the shaft that supports the tire inner profile. It is also called a wheel rim, a steel ring, a sticky reel, and a tire bell; the wheel hub is different according to the diameter, width, molding method, and material. There are many types, and the wheel hub is also called the wheel rim. According to the characteristics and needs of different models, the surface treatment process of the wheel hub will also adopt different methods, which can be roughly divided into two types: baking paint and electroplating. [0003] Forged wheels on the market are prone to generate a lot of heat during use. Failure to dissipate heat in time greatly shortens the overall service life of the hub, and the hub is prone to wear for a long time. The dust and grit on the road surface during the high-speed rotation of the hub will be directly affected. Being brought into the inner side of the wheel hub, it is easy to cause direct damage to the wheel hub. For this reason, we propose such a forged wheel hub for competition with a wear-resistant structure. Utility model content [0004] The purpose of the present utility model is to provide a forged wheel hub with a wear-resistant structure to solve the problem that the forged wheel hub proposed in the background art is prone to generate a lot of heat during use, and the failure to conduct heat dissipation in time greatly reduces the overall hub. The service life of the hub is long, and the hub is easy to wear for a long time. During the high-speed rotation of the hub, the dust and grit on the road surface will be directly brought into the inner side of the hub, which is easy to cause direct damage to the hub. [0005] In order to achieve the above object, the present invention provides the following technical solutions: a forged wheel hub with a wear-resistant structure for racing, including a main body, an inner cavity and a heat sink, and a marquee light is installed inside the main body, and the main body A wheel frame is installed on the outside of the wheel frame, rivets are arranged inside the wheel frame, and positioning posts are fixed on the outer wall of the wheel frame, and the outer wall of the positioning posts is installed with a dust filter outer screen, and a heat conducting plate is installed on the outside of the wheel frame, And a nut is arranged on the side wall of the heat-conducting plate, the inner cavity is arranged inside the heat-conducting plate, and the top of the inner cavity is provided with a connection port, the end of the connection port is connected with a transmission tube, and the outer side of the transmission tube is limited The heat sink is arranged on the top of the heat-conducting plate, the outer wall of the heat-conducting plate is provided with an injection port, and the inner side of the main body is provided with a central shaft. [0006] Preferably, the radiating fins are connected to the upper surface of the heat conducting plate by welding, and the radiating fins are equidistantly distributed, and the radiating fins have a wavy structure. [0007] Preferably, the central axis of the inner cavity coincides with the central axis of the heat conducting plate, and the injection port and the inner cavity are in communication with each other. [0008] Preferably, there is a threaded connection between the heat conducting plate and the outer wall of the wheel frame, and the heat conducting plate is provided in five groups, and the heat conducting plate is symmetrically distributed with respect to the vertical center line of the main body. [0009] Preferably, the transmission tube and the central shaft are in communication with each other, and the outer surface of the transmission tube and the inner surface of the limiting block closely fit. [0010] Preferably, the marquee is provided in five groups, and the marquee is distributed in a ring shape with respect to the center of the main body. [0011] Preferably, the outer dust filter net is connected to the outer wall of the positioning column by bonding, and the positioning columns are equidistantly distributed on the wheel frame. [0012] Preferably, there is a threaded connection between the wheel carrier and the main body, and the wheel carrier is distributed in a ring shape with respect to the center of the main body. [0013] Compared with the prior art, the beneficial effects of this utility model are: [0014] 1. The forged wheel hub with wear-resistant structure is provided with a heat conduction plate, the heat conduction plate and the outer wall of the wheel frame are threadedly connected, and the heat conduction plate is provided with five groups, and the heat conduction plate is vertical with respect to the main body. The center line is symmetrically distributed. The heat conduction plate accelerates the propagation speed of the heat generated during the work of the main body, and transfers the heat to the outside in a timely and effective manner. The heat dissipation effect is more obvious, and the evenly distributed heat conduction plate further improves the overall heat dissipation effect of the device. The heat sink is connected to the upper surface of the heat-conducting plate by welding, and the heat sinks are distributed equidistantly, and the heat sink has a wavy structure. The heat sink of this design effectively increases the heat dissipation area, accelerates heat dissipation, and reduces the main body's work process. The heat diffuses to the outside in time, which effectively guarantees the normal operation of the main body during the working process; [0015] 2. The central axis of the inner cavity coincides with the central axis of the heat conducting plate, and the injection port is in communication with the inner cavity. The user can directly inject lubricating oil into the inner cavity through the injection port in advance. The design of the inner cavity is very good. It plays a role of storage. The design structure is reasonable and the operation process is relatively simple. The transmission tube and the central shaft are connected to each other, and the outer surface of the transmission tube is closely attached to the inner surface of the limit block. The lubricating oil is transported to the central axis, which improves the flexibility of the main body in the working process, and effectively improves the wear resistance of the device as a whole, so that the service life of the entire device is well improved. There are five sets of marquees, and The marquee is distributed in a ring shape with respect to the center of the main body. The design of the marquee improves the external aesthetics of the main body to a certain extent, and meets the different aesthetic needs of users; [0016] 3. The outer dust filter net is connected to the outer wall of the positioning pillars by bonding, and the positioning pillars are equidistantly distributed on the wheel frame. The main body will cause road dust, grit, etc. to rise during high-speed rotation, and the outer dust filter prevents Raised dust, grit, etc. enter the inside of the main body through the interval between the wheel frames, causing damage and pollution, etc., ensuring the cleanness and tidiness of the inside of the device. At the same time, the design has a certain protective effect on the inside of the device. The outer dust filter has a reasonable structure and a low cost of use. It is easy to replace and install. The wheel frame and the main body are screwed together, and the wheel frame is distributed in a ring shape with respect to the main body. The wheel frame is detachable for regular cleaning by the user. The process provides convenience, and the design of the wheel frame further strengthens the strength and mechanical performance of the main body, is not easy to crush and break, is more robust and crash resistant, and has stronger safety. At the same time, the bumpy feeling in dealing with road potholes has also been significantly improved. Description of the drawings [0017] FIG. 1 is a schematic diagram of the front perspective structure of the utility model; [0018] FIG. 2 is a schematic diagram of the internal structure of the heat conducting plate of the utility model; [0019] Figure 3 is a schematic diagram of the enlarged structure of the utility model at A in Figure 1. [0020] In the figure: 1. Main body; 2. Wheel frame; 3. Rivet; 4. Dust filter outer mesh; 5. Marquee; 6. Heat conduction plate; 7. Axis; 8. Positioning column; 9. Nut; 10. 11. Connecting port; 11. Inner cavity; 12. Injection port; 13. Heat sink; 14. Transmission tube; 15. Limit block. Detailed ways [0021] The following will clearly and completely describe the technical solutions in the embodiments of the present utility model with reference to the accompanying drawings in the embodiments of the present utility model. Obviously, the described embodiments are only a part of the embodiments of the present utility model, not All examples. Based on the embodiments of the present utility model, all other embodiments obtained by those of ordinary skill in the art without creative work shall fall within the protection scope of the present utility model. [0022] Please refer to Figures 1-3, this utility model provides a technical solution: a forged wheel hub with a wear-resistant structure, including a main body 1, an inner cavity 11 and a heat sink 13, the main body 1 is installed inside Marquee 5, and a wheel frame 2 is installed on the outside of the main body 1, rivets 3 are installed inside the wheel frame 2, and the outer wall of the wheel frame 2 is fixed with a positioning column 8, and the outer wall of the positioning column 8 is installed with a dust filter In the outer net 4, a heat-conducting plate 6 is installed on the outside of the wheel frame 2, and a nut 9 is arranged on the side wall of the heat-conducting plate 6, an inner cavity 11 is arranged inside the heat-conducting plate 6, and a connection port 10 is opened at the top of the inner cavity 11, The end of the connection port 10 is connected with a transmission tube 14, and the outer side of the transmission tube 14 is provided with a limit block 15, the heat sink 13 is provided on the top of the heat conducting plate 6, and the outer wall of the heat conducting plate 6 is provided with an injection port 12, and the inner side of the main body 1. Axis 7 is provided; [0023] The heat sink 13 is connected to the upper surface of the heat conducting plate 6 by welding, and the heat sinks 13 are distributed equidistantly, and the heat sink 13 has a wavy structure. The heat sink 13 of this design effectively increases the heat dissipation area and speeds up Heat dissipation, spread the heat generated during the operation of the main body 1 to the outside in time, effectively ensuring the normal operation of the main body 1 during the working process; [0024] The central axis of the inner cavity 11 coincides with the central axis of the heat conducting plate 6, and the injection port 12 communicates with the inner cavity 11. The user can directly inject lubricating oil into the inner cavity 11 through the injection port 12 in advance. The design of the cavity 11 plays a good role in storage, the design structure is reasonable and the operation process is relatively simple; [0025] There is a threaded connection between the heat-conducting plate 6 and the outer wall of the wheel frame 2, and the heat-conducting plate 6 is provided in five groups, and the heat-conducting plate 6 is symmetrically distributed with respect to the vertical center line of the main body 1, and the heat-conducting plate 6 accelerates the work of the main body 1. The propagation speed of the heat generated in the process transfers the heat to the outside in a timely and effective manner, the heat dissipation effect is more obvious, and the evenly distributed heat conducting plate 6 further improves the overall heat dissipation effect of the device; [0026] The transmission pipe 14 and the central shaft 7 are in communication with each other, and the outer surface of the transmission pipe 14 is closely attached to the inner surface of the stop block 15. The transmission pipe 14 transports the lubricating oil and the like in the inner cavity 11 to the central shaft 7. Improve the flexibility of the main body 1 in the working process, and effectively improve the overall wear resistance of the device, so that the service life of the entire device is greatly improved; [0027] The marquee 5 is provided in five groups, and the marquee 5 is distributed in a ring shape with respect to the center of the main body 1. The design of the marquee 5 improves the external aesthetics of the main body 1 to a certain extent, and meets the different aesthetic needs of users ; [0028] The dust filter outer net 4 is connected to the outer wall of the positioning pillar 8 by bonding, and the positioning pillars 8 are equally spaced on the wheel frame 2. The main body 1 will cause road dust, grit, etc. to rise during high-speed rotation, and the dust filter outside The net 4 prevents dust, grit, etc. raised from entering the inside of the main body 1 through the interval between the wheel frames 2 and causing damage and pollution, and ensures the cleanness and tidiness of the inside of the device. At the same time, this design has a certain effect on the inside of the device. Protective effect, the designed dust filter outer net 4 is reasonable in structure and low in use cost, which is easy to replace and install; [0029] There is a threaded connection between the wheel frame 2 and the main body 1, and the wheel frame 2 is distributed in a ring shape with respect to the center of the main body 1. The wheel frame 2 is detachable, which provides convenience for the user's regular cleaning process, and the wheel frame The design of 2 further strengthens the strength and mechanical properties of the main body 1, which is not easy to crush and break, is stronger and more resistant to collision, and has stronger safety. At the same time, the bumpy feeling in dealing with road potholes has also been significantly improved. [0030] Working principle: For this type of forged wheel hub with wear-resistant structure, first use rivets 3 to install each group of wheel frames 2 on the outside of the main body 1, which further strengthens the strength and mechanical properties of the main body 1, making it more robust The user can directly inject lubricating oil into the inner cavity 11 through the injection port 12. The design of the inner cavity 11 plays a role of storage. The nut 9 is used to connect each group in turn. The outer wall of the wheel frame 2 is installed and fixed. A large amount of heat will be generated during the operation of the main body 1, and the temperature of the outer wall will increase. At this time, the heat conduction plate 6 effectively accelerates the propagation speed of the heat generated during the operation of the main body 1, and transfers the heat to On the outside, the wave-like structure of the heat sink 13 designed on the outer wall of the heat conducting plate 6 effectively increases the heat dissipation area, accelerates heat dissipation, and promptly diffuses the heat generated during the operation of the main body 1 to the outside, effectively ensuring the normal operation of the main body 1 during the work process , The transfer pipe 14 transports the lubricating oil in the inner cavity 11 to the middle shaft 7, which improves the flexibility of the main body 1 during the working process, and effectively improves the wear resistance of the whole device, so that the service life of the whole device is very good. The user can directly bond the outer dust filter net 4 to the outside of the positioning post 8 designed on the outer wall of the wheel frame 2. The main body 1 will cause road dust, grit, etc. to rise during the high-speed rotation process, and the outer dust filter 4 avoids raising Dust, grit, etc. through the wheel frame 2 The interval between the space enters the inner side of the main body 1 to cause damage and pollution, while ensuring the cleanness and tidiness of the inner side of the device. In this way, the entire use process of the forged wheel hub with a wear-resistant structure is completed. [0031] Although the embodiments of the present utility model have been shown and described, for those of ordinary skill in the art, it will be understood that these embodiments can be carried out in various ways without departing from the principle and spirit of the present utility model. Changes, modifications, substitutions and variations, the scope of the present invention is defined by the appended claims and their equivalents.
[DE CN213441908U]: Flansch der Autoradnabe [ZH CN213441908U]: 一种汽车轮毂法兰 [EN CN213441908U]: Automobile hub flange | [DE CN213441908U]: Das Gebrauchsmuster offenbart einen Automobilnabenflansch, der einen Flanschkörper umfasst, an der Außenseite des Flanschkörpers ist ein äußerer Verstärkungsring angeordnet, an der Innenseite des Flanschkörpers ist ein Durchgangsloch angeordnet, und die Innenwand des Durchgangsloch ist mit einem inneren Verstärkungsring versehen, eine Pleuelstange ist zwischen dem inneren Verstärkungsring und dem äußeren Verstärkungsring installiert, ein Befestigungsloch ist an der Außenfläche des Flanschkörpers vorgesehen und ein Verbindungsloch ist an einer Seite von . vorgesehen das Befestigungsloch. An der Außenseite ist eine Sicherungsnut vorgesehen, an der Innenseite des Verbindungslochs ist eine Schraube angebracht, an der Außenseite der Schraube ist eine Mutter vorgesehen, an der Innenseite der Sicherungsnut ist eine Feder montiert und eine Begrenzungsplatte ist montiert am oberen Ende der Feder. An der Innenseite ist eine elastische Platte installiert und unter der elastischen Platte ist eine Positionierungsplatte angeordnet. Das Gebrauchsmuster erhöht die Festigkeit des Flansches, verringert die Verformung des Flansches und verbessert die Stabilität der Flanschverbindung. [ZH CN213441908U]: 本实用新型公开了一种汽车轮毂法兰，包括法兰主体，所述法兰主体的外侧设置有外加强环，所述法兰主体的内侧设置有通孔，所述通孔的内壁设置有内加强环，所述内加强环与外加强环之间安装有连接杆，所述法兰主体的外表面设置有固定孔，所述固定孔的一侧设置有连接孔，所述连接孔的外侧设置有卡槽，所述连接孔的内侧安装有螺杆，所述螺杆的外侧设置有螺母，所述卡槽的内侧安装有弹簧，所述弹簧的上端安装有限位板，所述固定孔的内侧安装有弹性板，所述弹性板的下方设置有定位板。本实用新型增加了法兰的强度，减少了法兰的变形，提高了法兰连接的稳定性。 [EN CN213441908U]: The utility model discloses an automobile hub flange which comprises a flange body, an outer reinforcing ring is arranged on the outer side of the flange body, a through hole is formed in the inner side of the flange body, an inner reinforcing ring is arranged on the inner wall of the through hole, and a connecting rod is installed between the inner reinforcing ring and the outer reinforcing ring. A fixing hole is formed in the outer surface of the flange body, a connecting hole is formed in one side of the fixing hole, a clamping groove is formed in the outer side of the connecting hole, a screw rod is installed on the inner side of the connecting hole, a nut is arranged on the outer side of the screw rod, a spring is installed on the inner side of the clamping groove, and a limiting plate is installed at the upper end of the spring; an elastic plate is installed on the inner side of the fixing hole, and a positioning plate is arranged below the elastic plate. The strength of the flange is enhanced, the deformation of the flange is reduced, and the stability of flange connection is improved. | CN213441908U | 2021-06-15 | CN202022588697U | 2020-11-10 | CN202022588697U, 2020-11-10 | CN213441908U: 2021-06-15 | JIANGSU HOULAI MACHINERY TECH CO LTD | ZHANG JIANZHONG | B60B27/00: I F16B39/26: I F16B39/284: I |  |  |  | [ZH CN213441908U]: 1 .一种汽车轮毂法兰，包括法兰主体(2),其特征在于:所述法兰主体⑵的外侧设置有 外加强环(1),所述法兰主体⑵的内侧设置有通孔⑻，所述通孔(8)的内壁设置有内加强 环(7)，所述内加强环⑺与外加强环⑴之间安装有连接杆(4)，所述法兰主体⑵的外表面 设置有固定孔⑹，所述固定孔(6)的一侧设置有连接孔(12)，所述连接孔(12)的外侧设置 有卡槽(11)，所述连接孔(12)的内侧安装有螺杆(3)，所述螺杆⑶的外侧设置有螺母⑸， 所述卡槽(11)的内侧安装有弹簧⑼，所述弹簧⑼的上端安装有限位板(10)，所述固定孔 (6)的内侧安装有弹性板(14)，所述弹性板(14)的下方设置有定位板(13)。 2 .根据权利要求1所述的一种汽车轮毂法兰，其特征在于:所述连接杆(4)的下表面与 法兰主体⑵的上表面完全贴合，所述连接杆⑷与法兰主体⑵通过焊接固定。 3 .根据权利要求1所述的一种汽车轮毂法兰，其特征在于:所述弹簧(9)的上端与限位 板(10)的下表面完全贴合，所述弹簧⑼与限位板(10)通过焊接固定。 4 .根据权利要求1所述的一种汽车轮毂法兰，其特征在于:所述弹性板(14)的外表面设 置有防滑条纹，所述弹性板(14)与固定孔⑹的内壁通过焊接固定。 5 .根据权利要求1所述的一种汽车轮毂法兰，其特征在于:所述内加强环⑺的内表面 设置有防护垫。 6 .根据权利要求1所述的一种汽车轮毂法兰，其特征在于:所述定位板(13)外表面与固 定孔⑹的内壁完全贴合，所述定位板(13)与固定孔⑹通过焊接固定。 7 .根据权利要求1所述的一种汽车轮毂法兰，其特征在于:所述内加强环⑺的内表面 与法兰主体⑵的外表面完全贴合,所述内加强环⑺与法兰主体⑵通过焊接固定。 [EN CN213441908U]: 1 An automobile hub flange, comprising a flange body (2), characterized in that: the outer side of the flange body is provided with an outer reinforcement ring (1), and the inner side of the flange body is provided with a through hole , The inner wall of the through hole (8) is provided with an inner reinforcement ring (7), a connecting rod (4) is installed between the inner reinforcement ring and the outer reinforcement ring , and the outer surface of the flange body is provided There is a fixing hole , one side of the fixing hole (6) is provided with a connecting hole (12), the outer side of the connecting hole (12) is provided with a card slot (11), and the inner side of the connecting hole (12) is installed There is a screw (3), a nut is arranged on the outside of the screw , a spring is installed on the inside of the slot (11), a limit plate (10) is installed at the upper end of the spring , and the fixing hole ( An elastic plate (14) is installed on the inner side of 6), and a positioning plate (13) is arranged under the elastic plate (14). 2 The automobile hub flange according to claim 1, characterized in that: the lower surface of the connecting rod (4) and the upper surface of the flange main body completely fit, the connecting rod and the flange main body Fixed by welding. 3 The automobile hub flange according to claim 1, characterized in that: the upper end of the spring (9) is completely attached to the lower surface of the limiting plate (10), and the spring and the limiting plate ( 10) Fix by welding. 4 An automobile hub flange according to claim 1, characterized in that: the outer surface of the elastic plate (14) is provided with anti-skid stripes, and the elastic plate (14) and the inner wall of the fixing hole are fixed by welding . 5 The automobile hub flange according to claim 1, characterized in that: the inner surface of the inner reinforcing ring (7) is provided with a protective pad. 6 An automobile hub flange according to claim 1, characterized in that: the outer surface of the positioning plate (13) and the inner wall of the fixing hole completely fit, the positioning plate (13) and the fixing hole pass Welding and fixing. 7 The automobile hub flange according to claim 1, characterized in that: the inner surface of the inner reinforcing ring and the outer surface of the flange main body completely fit, the inner reinforcing ring and the flange main body Fixed by welding. | [ZH CN213441908U]: 一种汽车轮毂法兰 技术领域 [0001]本实用新型涉及汽车法兰技术领域，具体为一种汽车轮毂法兰。 背景技术 [0002]汽车轮毂是汽车零部件的一个重要组成部分，指汽车轮胎内以轴为中心用于支撑 轮胎的圆柱形金属部，伴随着中国汽车零部件工业的成长，轮毂行业逐渐发展壮大起来。锻 造法兰可以消除钢锭中的偏析、疏松等缺陷，机械性能、耐压，耐温性能更好，汽车轮毂法兰 盘是发动机输出力传给车轮的相互连接零件，不仅能加宽轮距起到平稳车身的作用，更重 要的一点就是对车轮起到连接的作用，即能做到车轮与半轴的中心精确定位和传递动力， 又方便刹车盘的固定和车轮的拆卸。 [0003]但是，现有的汽车轮毂法兰强度不高，并且连接时的稳定性不够；因此，不满足现 有的需求，对此我们提出了一种汽车轮毂法兰。 实用新型内容 [0004]本实用新型的目的在于提供一种汽车轮毂法兰，以解决上述背景技术中提出的现 有的汽车轮毂法兰强度不高，并且连接时的稳定性不够等问题。 [0005]为实现上述目的，本实用新型提供如下技术方案:一种汽车轮毂法兰，包括法兰主 体，所述法兰主体的外侧设置有外加强环，所述法兰主体的内侧设置有通孔，所述通孔的内 壁设置有内加强环，所述内加强环与外加强环之间安装有连接杆，所述法兰主体的外表面 设置有固定孔，所述固定孔的一侧设置有连接孔，所述连接孔的外侧设置有卡槽，所述连接 孔的内侧安装有螺杆，所述螺杆的外侧设置有螺母，所述卡槽的内侧安装有弹簧，所述弹簧 的上端安装有限位板，所述固定孔的内侧安装有弹性板，所述弹性板的下方设置有定位板。 [0006]优选的，所述连接杆的下表面与法兰主体的上表面完全贴合，所述连接杆与法兰 主体通过焊接固定。 [0007]优选的，所述弹簧的上端与限位板的下表面完全贴合，所述弹簧与限位板通过焊 接固定。 [0008]优选的，所述弹性板的外表面设置有防滑条纹，所述弹性板与固定孔的内壁通过 焊接固定。 [0009]优选的，所述内加强环的内表面设置有防护垫。 [0010] 优选的，所述定位板外表面与固定孔的内壁完全贴合，所述定位板与固定孔通过 焊接固定。 [0011]优选的，所述内加强环的内表面与法兰主体的外表面完全贴合，所述内加强环与 法兰主体通过焊接固定。 [0012]与现有技术相比，本实用新型的有益效果是： [0013] 1、本实用新型通过固定孔将法兰固定在汽车轮毂上，利用固定孔内侧设置的定位 板和弹性板，可以防止固定孔内的螺钉松动，增加法兰与汽车轮毂固定的牢固性，提高了法 兰的工作效果； [0014] 2、本实用新型将固定孔一侧连接孔内侧安装的螺杆与外部连接，通过卡槽内侧设 置的弹簧和限位板，增加了螺母的连接效果，提高了螺母的固定效果，在法兰主体的外侧设 置有外加强环，在法兰主体的内侧设置有内加强环，增加了法兰的强度，防止法兰主体在连 接时变形，提高了法兰主体的连接效果，并且增加了法兰的使用寿命。 附图说明 [0015]图1为本实用新型整体的结构示意图； [0016]图2为本实用新型整体的俯视图； [0017]图3为本实用新型的局部结构示意图； [0018]图4为本实用新型固定孔的局部结构示意图。 [0019]图中：1、外加强环；2、法兰主体；3、螺杆；4、连接杆；5、螺母;6、固定孔;7、内加强 环;8、通孔;9、弹簧;10、限位板;11、卡槽;12、连接孔;13、定位板;14、弹性板。 具体实施方式 [0020]下面将结合本实用新型实施例中的附图，对本实用新型实施例中的技术方案进行 清楚、完整地描述，显然，所描述的实施例仅仅是本实用新型一部分实施例，而不是全部的 实施例。 [0021]请参阅图1至图4,本实用新型提供的一种实施例:一种汽车轮毂法兰，包括法兰主 体2,法兰主体2的外侧设置有外加强环1，法兰主体2的内侧设置有通孔8,通孔8的内壁设置 有内加强环7,内加强环7与外加强环1之间安装有连接杆4,法兰主体2的外表面设置有固定 孔6,固定孔6的一侧设置有连接孔12,连接孔12的外侧设置有卡槽11，连接孔12的内侧安装 有螺杆3,螺杆3的外侧设置有螺母5,卡槽11的内侧安装有弹簧9,弹簧9的上端安装有限位 板10,固定孔6的内侧安装有弹性板14,弹性板14的下方设置有定位板13。 [0022] 进一步，连接杆4的下表面与法兰主体2的上表面完全贴合，连接杆4与法兰主体2 通过焊接固定。 [0023]通过采用上述技术方案，通过焊接固定连接杆4与法兰主体2,增加了连接杆4连接 的牢固性。 [0024] 进一步，弹簧9的上端与限位板10的下表面完全贴合，弹簧9与限位板10通过焊接 固定。 [0025]通过采用上述技术方案，通过焊接固定弹簧9与限位板10,利用弹簧的弹性，增加 了法兰连接的稳定性。 [0026]进一步，弹性板14的外表面设置有防滑条纹，弹性板14与固定孔6的内壁通过焊接 固定。 [0027]通过采用上述技术方案，防止固定孔6内侧的螺钉松动，提高了法兰连接的牢固 性。 [0028] 进一步，内加强环7的内表面设置有防护垫。 [0029] 通过采用上述技术方案,增加了对法兰的保护，防止法兰磨损,影响法兰的工作效 果。 [0030] 进一步，定位板13外表面与固定孔6的内壁完全贴合，定位板13与固定孔6通过焊 接固定。 [0031] 通过采用上述技术方案，通过焊接固定定位板13与固定孔6,增加了定位板13的定 位效果。 [0032] 进一步，内加强环7的内表面与法兰主体2的外表面完全贴合，内加强环7与法兰主 体2通过焊接固定。 [0033] 通过采用上述技术方案，通过焊接固定内加强环7与法兰主体2,增加了法兰的强 度，提高了法兰的使用寿命。 [0034]工作原理:使用时，首先，通过固定孔6将法兰固定在汽车轮毂上，利用固定孔6内 侧设置的定位板13和弹性板14,可以防止固定孔6内的螺钉松动，增加法兰与汽车轮毂固定 的牢固性，提高了法兰的工作效果，在安装完成后，将固定孔6一侧连接孔12内侧安装的螺 杆与外部连接，通过卡槽11内侧设置的弹簧9和限位板10，增加了螺母5的连接效果，提高了 螺母5的固定效果，在法兰主体2的外侧设置有外加强环1，在法兰主体2的内侧设置有内加 强环7，增加了法兰的强度，防止法兰主体2在连接时变形，提高了法兰主体2的连接效果，并 且增加了法兰的使用寿命。 [0035] 对于本领域技术人员而言，显然本实用新型不限于上述示范性实施例的细节，而 且在不背离本实用新型的精神或基本特征的情况下，能够以其他的具体形式实现本实用新 型。因此，无论从哪一点来看，均应将实施例看作是示范性的，而且是非限制性的，本实用新 型的范围由所附权利要求而不是上述说明限定，因此旨在将落在权利要求的等同要件的含 义和范围内的所有变化囊括在本实用新型内。不应将权利要求中的任何附图标记视为限制 所涉及的权利要求。 [EN CN213441908U]: A kind of automobile wheel flange technical field [0001] The present utility model relates to the technical field of automobile flanges, specifically an automobile hub flange. Background technique [0002] Automobile wheels are an important part of automobile parts, referring to the cylindrical metal part of automobile tires centered on the shaft to support the tire. With the growth of China's automobile parts industry, the wheel hub industry has gradually developed and expanded. Forged flanges can eliminate defects such as segregation and looseness in steel ingots, and have better mechanical properties, pressure resistance, and temperature resistance. Automobile hub flanges are interconnected parts that transmit engine output to the wheels, which can not only widen the track In order to stabilize the car body, the more important point is to connect the wheels, that is, the center of the wheel and the half shaft can be accurately positioned and the power can be transmitted, and it is convenient for the fixing of the brake disc and the disassembly of the wheel. [0003] However, the strength of the existing automobile hub flange is not high, and the stability during connection is not enough; therefore, it does not meet the existing requirements. For this, we propose an automobile hub flange. Utility model content [0004] The purpose of the present utility model is to provide an automobile hub flange to solve the problems of low strength of the existing automobile hub flange proposed in the background art and insufficient stability during connection. [0005] In order to achieve the above objective, the present invention provides the following technical solutions: an automobile hub flange, including a flange body, the outer side of the flange body is provided with an outer reinforcement ring, and the inner side of the flange body is provided with A through hole, the inner wall of the through hole is provided with an inner reinforcement ring, a connecting rod is installed between the inner reinforcement ring and the outer reinforcement ring, the outer surface of the flange body is provided with a fixing hole, one of the fixing holes The side is provided with a connecting hole, the outer side of the connecting hole is provided with a slot, the inner side of the connecting hole is installed with a screw, the outer side of the screw is provided with a nut, and the inner side of the slot is installed with a spring. A limit plate is installed at the upper end, an elastic plate is installed inside the fixing hole, and a positioning plate is arranged below the elastic plate. [0006] Preferably, the lower surface of the connecting rod is completely attached to the upper surface of the flange body, and the connecting rod and the flange body are fixed by welding. [0007] Preferably, the upper end of the spring is completely attached to the lower surface of the limiting plate, and the spring and the limiting plate are fixed by welding. [0008] Preferably, the outer surface of the elastic plate is provided with anti-skid stripes, and the elastic plate and the inner wall of the fixing hole are fixed by welding. [0009] Preferably, the inner surface of the inner reinforcement ring is provided with a protective pad. [0010] Preferably, the outer surface of the positioning plate is completely attached to the inner wall of the fixing hole, and the positioning plate and the fixing hole are fixed by welding. [0011] Preferably, the inner surface of the inner reinforcement ring and the outer surface of the flange body are completely attached, and the inner reinforcement ring and the flange body are fixed by welding. [0012] Compared with the prior art, the beneficial effects of the present utility model are: [0013] 1. The utility model fixes the flange on the automobile wheel hub through the fixing hole, and uses the positioning plate and the elastic plate arranged inside the fixing hole to prevent the screws in the fixing hole from loosening and increase the firmness of the flange and the automobile wheel hub. Sex, improved law Lan's work effect; [0014] 2. The utility model connects the screw rod installed inside the connecting hole on one side of the fixing hole with the outside, and the spring and the limit plate arranged inside the slot increase the connection effect of the nut and improve the fixing effect of the nut. The outer side of the flange body is provided with an outer reinforcement ring, and the inner side of the flange body is provided with an inner reinforcement ring, which increases the strength of the flange, prevents the flange body from deforming during connection, improves the connection effect of the flange body, and increases The service life of the flange is improved. Description of the drawings [0015] Figure 1 is a schematic diagram of the overall structure of the utility model; [0016] Figure 2 is a top view of the utility model as a whole; [0017] FIG. 3 is a schematic diagram of a partial structure of the utility model; [0018] FIG. 4 is a schematic diagram of a partial structure of the fixing hole of the utility model. [0019] In the figure: 1. Outer strengthening ring; 2. Flange body; 3. Screw; 4. Connecting rod; 5. Nut; 6. Fixing hole; 7. Inner strengthening ring; 8. Through hole; 9. Spring ; 10. Limiting plate; 11. Card slot; 12. Connecting hole; 13. Positioning plate; 14. Elastic plate. Detailed ways [0020] The following will clearly and completely describe the technical solutions in the embodiments of the present utility model with reference to the accompanying drawings in the embodiments of the present utility model. Obviously, the described embodiments are only a part of the embodiments of the present utility model, not All examples. [0021] Please refer to Figures 1 to 4, an embodiment provided by the present utility model: an automobile hub flange, including a flange body 2, the outer side of the flange body 2 is provided with an outer reinforcement ring 1, the flange body 2 is provided with a through hole 8, the inner wall of the through hole 8 is provided with an inner reinforcement ring 7, a connecting rod 4 is installed between the inner reinforcement ring 7 and the outer reinforcement ring 1, and the outer surface of the flange body 2 is provided with a fixing hole 6 , One side of the fixing hole 6 is provided with a connecting hole 12, the outer side of the connecting hole 12 is provided with a slot 11, the inner side of the connecting hole 12 is installed with a screw 3, the outer side of the screw 3 is provided with a nut 5, and the inner side of the slot 11 is installed The upper end of the spring 9 is equipped with a limiting plate 10, an elastic plate 14 is installed inside the fixing hole 6 and a positioning plate 13 is arranged below the elastic plate 14. [0022] Further, the lower surface of the connecting rod 4 is completely attached to the upper surface of the flange body 2, and the connecting rod 4 and the flange body 2 are fixed by welding. [0023] By adopting the above technical solution, the connecting rod 4 and the flange main body 2 are fixed by welding, which increases the firmness of the connection of the connecting rod 4. [0024] Further, the upper end of the spring 9 is completely attached to the lower surface of the limiting plate 10, and the spring 9 and the limiting plate 10 are fixed by welding. [0025] By adopting the above technical solution, the spring 9 and the limit plate 10 are fixed by welding, and the elasticity of the spring is utilized to increase the stability of the flange connection. [0026] Further, the outer surface of the elastic plate 14 is provided with anti-skid stripes, and the elastic plate 14 and the inner wall of the fixing hole 6 are fixed by welding. [0027] By adopting the above technical solution, the screw inside the fixing hole 6 is prevented from loosening, and the firmness of the flange connection is improved. [0028] Further, the inner surface of the inner reinforcing ring 7 is provided with a protective pad. [0029] By adopting the above technical solution, the protection of the flange is increased, and the flange is prevented from being worn out, which affects the working effect of the flange. [0030] Further, the outer surface of the positioning plate 13 is completely attached to the inner wall of the fixing hole 6, and the positioning plate 13 and the fixing hole 6 are fixed by welding. [0031] By adopting the above technical solution, by welding and fixing the positioning plate 13 and the fixing hole 6, the positioning effect of the positioning plate 13 is increased. [0032] Further, the inner surface of the inner reinforcing ring 7 and the outer surface of the flange main body 2 are completely attached, and the inner reinforcing ring 7 and the flange main body 2 are fixed by welding. [0033] By adopting the above technical solution, the inner reinforcing ring 7 and the flange main body 2 are fixed by welding, which increases the strength of the flange and improves the service life of the flange. [0034] Working principle: When in use, firstly, the flange is fixed on the automobile hub through the fixing hole 6. The positioning plate 13 and the elastic plate 14 arranged inside the fixing hole 6 can prevent the screws in the fixing hole 6 from loosening and increasing The firmness of the flange and the automobile wheel hub improves the working effect of the flange. After the installation is completed, the screw installed inside the connecting hole 12 on the side of the fixing hole 6 is connected to the outside, and the spring 9 and the spring 9 and The limit plate 10 increases the connection effect of the nut 5 and the fixing effect of the nut 5. An outer reinforcement ring 1 is provided on the outside of the flange body 2, and an inner reinforcement ring 7 is provided on the inner side of the flange body 2. The strength of the flange is improved, the flange main body 2 is prevented from being deformed during connection, the connection effect of the flange main body 2 is improved, and the service life of the flange is increased. [0035] For those skilled in the art, it is obvious that the present utility model is not limited to the details of the above exemplary embodiments, and can be implemented in other specific forms without departing from the spirit or basic characteristics of the present utility model. New. Therefore, no matter from which point of view, the embodiments should be regarded as exemplary and non-limiting. The scope of the present invention is defined by the appended claims rather than the above description, and therefore it is intended to fall on the rights. All changes in the meaning and scope of the required equivalent elements are included in the present invention. Any reference signs in the claims should not be regarded as limiting the claims involved.
[DE DE102020100628A1]: Radlagereinheit | [DE DE102020100628A1]: Die Erfindung betrifft eine Radlagereinheit (1) umfassend ein Radlager (2) mit einem Innenring (3) mit einer Innenringlaufbahn (4) und mit einem Außenring (5) mit einer Außenringlaufbahn (6) sowie mit Wälzkörperkugeln (7), die zwischen Innenring (3) und Außenring (5) wälzend gelagert in einem Käfig (8) voneinander beabstandet angeordnet sind. Der Innenring (3) ist zweiteilig ausgebildet und weist einen ersten Innenringteil (9) auf, der im Bereich seines einen axialen Endes einen sich radial nach außen erstreckenden Innenringflansch (10) aufweist und der an seinem zweiten axialen Ende ausgebildet ist einen zweiten Innenringteil (11) zur Bildung einer zweireihigen Innenringlaufbahn (4) aufzunehmen. Erfindungsgemäß sind der erste Innenringteil (9) und der zweite Innenringteil (11) nach dem Prinzip eine Welle-Nabe Verbindung verdrehsicher miteinander verbindbar ausgebildet. | DE102020100628A1 | 2021-07-15 | DE102020100628A | 2020-01-14 | DE102020100628A, 2020-01-14 | DE102020100628A1: 2021-07-15 | SCHAEFFLER TECHNOLOGIES AG | PÄTZOLD HOLGER TREUBERT NATALIE | B60B27/02: I | B60B27/0078: I B60B2310/30: A |  |  | [DE DE102020100628A1]: Radlagereinheit (1), umfassend ein Radlager (2) mit einem Innenring (3) mit einer Innenringlaufbahn (4) und mit einem Außenring (5) mit einer Außenringlaufbahn (6) sowie mit Wälzkörperkugeln (7), die zwischen Innenring (3) und Außenring (5) wälzend gelagert in einem Käfig (8) voneinander beabstandet angeordnet sind, wobei der Innenring (3) zweiteilig ausgebildet ist und einen ersten Innenringteil (9) umfasst, der mit Vorteil im Bereich seines einen axialen Endes einen sich radial nach außen erstreckenden Innenringflansch (10) aufweist und der an seinem zweiten axialen Ende ausgebildet ist einen zweiten Innenringteil (11) zur Bildung einer zweireihigen Innenringlaufbahn (4) aufzunehmen, dadurch gekennzeichnet, dass der erste Innenringteil (9) und der zweite Innenringteil (11) nach dem Prinzip eine Welle-Nabe Verbindung verdrehsicher miteinander verbindbar ausgebildet sind. Radlagereinheit (1) nach Anspruch 1, dadurch gekennzeichnet, dass der erste Innenringteil (9) auf seiner dem zweiten Innenringteil (11) zugekehrten Seite auf seiner äußeren Mantelfläche einen ersten axialen Abschnitt mit einer ersten umfänglichen Formschlussgeometrie (12) aufweist und der zweite Innenringteil (11) einen mit der ersten Formschlussgeometrie (12) korrespondierenden ersten Innengeometrieabschnitt (14) aufweist. Radlagereinheit (1) nach Anspruch 2, dadurch gekennzeichnet, dass der erste Innenringteil (9) auf seiner dem zweiten Innenringteil (11) zugekehrten Seite auf seiner äußeren Mantelfläche einen sich an den ersten axialen Abschnitt anschließenden und sich in axialer Richtung erstreckenden zweiten axialen Abschnitt mit einer zweiten umfänglichen Formschlussgeometrie (13) aufweist und der zweite Innenringteil (11) einen mit der zweiten Formschlussgeometrie (13) korrespondierenden zweiten Innengeometrieabschnitt (15) aufweist. Radlagereinheit (1) nach einem der vorherigen Ansprüche, dadurch gekennzeichnet, dass die erste Formschlussgeometrie (12) und/oder die zweite Formschlussgeometrie (13) im Querschnitt gesehen als Vieleck, bevorzugt als regelmäßiges Vieleck, insbesondere als regelmäßiges Sechseck ausgebildet sind. Radlagereinheit (1) nach einem der vorherigen Ansprüche, dadurch gekennzeichnet, dass der erste Innenringteil (9) an seinem dem zweiten Innenringteil (11) zugekehrten freien Ende einen weiten axialen Abschnitt mit einer äußere Ringmantelfläche (16) aufweist, welche in ihrem Außendurchmesser (D1) kleiner bemessen ist als der Außendurchmesser (D3) der ersten Formschlussgeometrie (12) und kleiner als der Außendurchmesser (D2) der zweiten Formschlussgeometrie (13) ausgebildet ist. [EN DE102020100628A1]: Wheel bearing unit (1), comprising a wheel bearing (2) with an inner ring (3) with an inner ring raceway (4) and with an outer ring (5) with an outer ring raceway (6) and with rolling element balls (7) between the inner ring (3) and The outer ring (5) is mounted in a rolling manner in a cage (8) and is spaced apart from one another, the inner ring (3) being designed in two parts and comprising a first inner ring part (9), which advantageously has a radially outwardly extending inner ring flange (10) in the area of ​​its one axial end and which is designed to receive a second inner ring part (11) to form a two-row inner ring raceway (4) at its second axial end, characterizedthat the first inner ring part (9) and the second inner ring part (11) are designed such that they can be connected to one another so as to be non-rotatable according to the principle of a shaft-hub connection. Wheel bearing unit (1) Claim 1, characterizedthat the first inner ring part (9) on its side facing the second inner ring part (11) has a first axial section with a first circumferential form-fit geometry (12) on its outer circumferential surface and the second inner ring part (11) has a first form-fit geometry (12) having corresponding first internal geometry section (14). Wheel bearing unit (1) Claim 2, characterizedthat the first inner ring part (9) on its side facing the second inner ring part (11) has on its outer circumferential surface a second axial section adjoining the first axial section and extending in the axial direction with a second circumferential form-fit geometry (13) and the second inner ring part (11) has a second inner geometry section (15) corresponding to the second form-fit geometry (13). Wheel bearing unit (1) according to one of the preceding claims, characterizedthat the first form-fit geometry (12) and / or the second form-fit geometry (13), seen in cross section, are designed as a polygon, preferably as a regular polygon, in particular as a regular hexagon. Wheel bearing unit (1) according to one of the preceding claims, characterizedthat the first inner ring part (9) at its free end facing the second inner ring part (11) has a wide axial section with an outer ring jacket surface (16) whose outer diameter (D1) is smaller than the outer diameter (D3) of the first Form-fit geometry (12) and smaller than the outer diameter (D2) of the second form-fit geometry (13) is formed. | [DE DE102020100628A1]: Die Erfindung betrifft eine Radlagereinheit umfassend ein Radlager mit einem Innenring mit einer Innenringlaufbahn und mit einem Außenring mit einer Außenringlaufbahn sowie mit Wälzkörperkugeln, die zwischen Innenring und Außenring wälzend gelagert in einem Käfig voneinander beabstandet angeordnet sind, wobei der Innenring zweiteilig ausgebildet ist und einen ersten Innenringteil umfasst, der im Bereich seines einen axialen Endes einem sich radial nach außen erstreckenden Innenringflansch aufweist und der an seinem zweiten axialen Ende ausgebildet ist einen zweiten Innenringteil zur Bildung einer zweireihigen Innenringlaufbahn aufzunehmen. Radlager, die an angetriebenen Achsen zum Einsatz kommen, sind im bzw. am Achsträger befestigt. Bei einfachen Lagertypen ist das Radlager typischer Weise mit seinem Außenring in den Achsträger eingepresst. Weiterentwicklungen von Radlagern zu sogenannten Radlagereinheiten oder Radlagermodulen können einen Flansch in Form eines Befestigungsflansches, etwa zur Befestigung an einem Achsträger, und/oder einen Flansch in Form eines Radnabenflansches, als integrale Bestandteile aufweisen. Radlager, die an nicht angetriebenen Achsen zum Einsatz kommen, sind in ihrer Funktion grundsätzlich identisch. Wesentlicher Unterschied ist, dass diese Radlager nicht von einer Antriebswelle angetrieben sind, sondern auf einem positionsfesten Achsträger angeordnet sind. Durch die Unterschiedlichen Ausführungen kann sich sowohl der Außenring als auch der Innenring drehen - der jeweils andere Lagerring steht fest. Aus dem Stand der Technik ist eine Vielzahl von Radlagern und Radlagereinheiten bekannt. So sind verschiedenste Radlagertypen neuerer Bauart in den aktuellen Veröffentlichungen, wie Verkaufs- oder Technologieprospekten der Anmelderin beschrieben. Im Lichte des vorbekannten Standes der Technik ist es die Aufgabe des Erfindungsgegenstandes, eine Radlagereinheit bereitzustellen, die verbesserte Vorspanneigenschaften besitzt. Diese Aufgabe wird gelöst durch eine Radlagereinheit mit den Merkmalen des Patentanspruchs 1. Eine Radlagereinheit gemäß der Erfindung umfasst ein Radlager mit einen Innenring mit einer Innenringlaufbahn und einen Außenring mit einer Außenringlaufbahn sowie Wälzkörperkugeln, die zwischen Innenring und Außenring wälzend gelagert in einem Käfig voneinander beabstandet angeordnet sind. Der Innenring ist zweiteilig ausgebildet und weist einen ersten Innenringteil auf, welcher im Bereich seines einen axialen Endes einen sich radial nach außen erstreckenden Innenringflansch aufweist und der an seinem zweiten axialen Ende ausgebildet ist einen zweiten Innenringteil zur Bildung einer zweireihigen Innenringlaufbahn aufzunehmen. Erfindungsgemäß sind der erste Innenringteil und der zweite Innenringteil nach dem Prinzip einer Welle-Nabe Verbindung verdrehsicher miteinander verbindbar ausgebildet. Hierdurch wird der Vorteil erzielt, dass eine weiter verbesserte Einstellung der Vorspannung der Lageranordnung gewährleistet werden kann. Zunächst werden die einzelnen Elemente des beanspruchten Erfindungsgegenstandes in der Reihenfolge ihrer Nennung im Anspruchssatz erläutert und nachfolgend besonders bevorzugte Ausgestaltungen des Erfindungsgegenstandes beschrieben. Wälzlager sind Lager, bei denen zwischen einem Innenring und einem Außenring rollende Wälzkörper den Reibungswiderstand verringern. Wälzlager werden bevorzugt in Anwendungsgebieten verwendet, wo Lagerungen bei kleinen Drehzahlen und hohen Lasten reibungsarm arbeiten sollen und wo sich Drehzahlen häufig ändern. Radlager in Fahrzeugen dienen dazu, eine Rotation der Fahrzeugräder relativ zum Fahrgestell zu ermöglichen und müssen dabei radiale und axiale, auftretende Kräfte aufnehmen. Die radialen Kräfte können dabei durch das Eigengewicht des Fahrzeuges entstehen und die axialen Kräfte können durch seitliche Kräfte, beispielsweise bei der Kurvenfahrt eines Fahrzeuges entstehen. Für die Aufnahme von radialen und axialen Kräften bei der Radlagerung gibt es bereits eine Vielzahl verschiedener, aus dem Stand der Technik bekannter Radlagerkonfigurationen. Der Außenring und der Innenring des Radlagers sind koaxial und/oder konzentrisch zueinander angeordnet. Durch die Anordnung des Außen- und Innenrings steht sich die Außenringlaufbahn und Innenringlaufbahn gegenüber. Hierdurch wird dadurch ein Wälzkörperraum gebildet, der einen oder mehrere Sätze Wälzkörper zwischen der Außenringlaufbahn und der Innenringlaufbahn aufnehmen kann. Das Radlager kann einen Käfig aufweisen, wobei der Käfig die Wälzkörper führt. Der Käfig so ausgebildet, dass die Wälzkörperkugeln und/oder die Wälzkörperrollen voneinander beabstandet werden, um beispielsweise die Reibung und Wärmeentwicklung der Wälzkörper möglichst gering zu halten. Ferner hält der Käfig die Wälzkörperkugeln und/oder Wälzkörperrollen in einem festen Abstand beim Abwälzen zueinander, wodurch eine gleichmäßige Lastverteilung erzielt werden kann. Gemäß einer bevorzugten Ausgestaltung der Erfindung kann es vorteilhaft sein, dass der erste Innenringteil auf seiner dem zweiten Innenringteil zugekehrten Seite auf seiner äußeren Mantelfläche über einen ersten sich in axialer Richtung erstreckenden Abschnitt eine in Umfangsrichtung verdrehsicher wirkende äußere erste Formschlussgeometrie und bevorzugt über einen sich an den ersten Abschnitt anschließenden und sich in axialer Richtung erstreckenden zweiten Abschnitt eine in Umfangsrichtung wirkende äußere zweite Formschlussgeometrie aufweist, wobei die erste Formschlussgeometrie in ihrem äußeren Durchmesser größer bemessen ist als die zweite Formschlussgeometrie, und wobei der zweite Innenringteil einen mit der ersten Formschlussgeometrie korrespondierenden ersten Innengeometrieabschnitt und bevorzugt einen mit der zweiten Formschlussgeometrie korrespondierenden zweiten Innengeometrieabschnitt aufweist. Es kann somit in vorteilhafter Weise erreicht werden, dass durch die weiter optimierte Verdrehsicherung der beiden Innenringteile gegeneinander, eine weiter verbesserte Einstellung der Vorspannung ermöglicht ist. Es kann des Weiteren vorteilhaft sein, dass die erste Formschlussgeometrie und/oder die zweite Formschlussgeometrie im Querschnitt gesehen als Vieleck, bevorzugt als regelmäßiges Vieleck, insbesondere als regelmäßiges Sechseck ausgebildet sind. In einer Weiterentwicklung der Erfindung kann es ferner bevorzugt sein, dass der erste Innenringteil an seinem dem zweiten Innenringteil zugekehrten freien Ende eine (sich an die zweite Formschlussgeometrie axial anschließende) äußere Ringmantelfläche aufweist, welche in ihrem Außendurchmesser kleiner bemessen ist als der Außendurchmesser der zweiten Formschlussgeometrie, wobei der Außendurchmesser der zweiten Formschlussgeometrie wiederum kleiner bemessen ist als der Außendurchmesser der ersten Formschlussgeometrie. Dabei sind die axialen Abschnitte derart bemessen, dass im montierten Zustand von erstem Innenringteil und zweitem Innenringteil der zweite Innenringteil als Ringabschnitt über die beiden Formschlussgeometrien drehfest auf dem ersten Innenringteil angeordnet bzw. mit diesem verbunden ist, und dass der erste Innenringteil mit seinem axialen Abschnitt mit kreisrunder Mantelfläche axial über das zweite Innenringteil sich hinaus erstreckt und aus diesem heraus hervorragt, so dass über diesen axialen Abschnitt eine Anbindung der Radlagereinheit an einen Achsträger oder dergleichen möglich ist. Nachfolgend wird die Erfindung anhand von Figuren ohne Beschränkung des allgemeinen Erfindungsgedankens näher erläutert werden. Die Figuren sind lediglich schematischer Natur und dienen ausschließlich dem Verständnis der Erfindung. Die gleichen Elemente sind mit denselben Bezugszeichen versehen. Auch können die unterschiedlichen Merkmale der verschiedenen Ausführungsbeispiele innerhalb des technisch machbaren frei miteinander kombiniert werden. Es zeigen: 1 eine Radlagereinheit gemäß dem Stand der Technik in einem Axialschnitt in schematischer Darstellung,2 einen Innenring einer erfindungsgemäßen Radlagereinheit in einem Axialschnitt in schematischer Darstellung, und3 den Innenring gemäß 2 in einem Radial-Teilschnitt in einer schematischen Darstellung. 1 zeigt eine Radlagereinheit 1 umfassend ein Radlager 2 mit einem Innenring 3 mit einer Innenringlaufbahn 4 und mit einem Außenring 5 mit einer Außenringlaufbahn 6 sowie mit Wälzkörperkugeln 7, die zwischen Innenring 3 und Außenring 5 wälzend gelagert in einem Käfig 8 voneinander beabstandet angeordnet sind. Der Innenring 3 ist dabei zweiteilig ausgebildet und weist einen ersten Innenringteil 9 an seinem einen axialen Ende einen sich radial nach außen erstreckenden Innenringflansch 10 auf. An seinem zweiten axialen Ende ist der erste Innenringteil 9 ausgebildet einen zweiten Innenringteil 11 zur Bildung einer zweireihigen Innenringlaufbahn 4 aufzunehmen, wobei der Innenring 3 mit seinem ersten Innenringteil 9 und mit seinem zweiten Innenringteil 11 über eine Formschlussverbindung verdrehsicher verbindbar ausgebildet sind. Der Außenring 5 weist einen Außenringflansch mit einer Mehrzahl von Montagebohrungen zur Befestigung an einem Achsträger auf. Die Einführungsbohrung des Außenrings ist mit einer Abdeckkappe verschlossen. Die Montagebohrungen sind lediglich am Innenringflansch 10 gezeigt, da in der gezeigten Perspektive der Außenringflansch nahezu vollständig durch die Radlagereinheit 1 verdeckt ist und die Montagebohrungen, welche analog zu denen im Innenringflansch 10 vorhanden sind, nicht im Außenringflansch dargestellt sind. 2 zeigt einen Innenring 3 einer erfindungsgemäßen Radlagereinheit 1 in einem Axialschnitt in schematischer Darstellung. In 3 ist der Innenring gemäß 2 in einem Radial-Teilschnitt in einer schematischen Darstellung gezeigt. Der Innenring 3 ist zweiteilig ausgebildet und weist einen ersten Innenringteil 9, der an seinem einen axialen Ende einen sich radial nach außen erstreckenden Innenringflansch 10 ausgebildet hat, auf und ist an seinem zweiten axialen Ende ausgebildet einen zweiten Innenringteil 11 zur Bildung einer zweireihigen Innenringlaufbahn 4 aufzunehmen. Der erste Innenringteil 9 und der zweite Innenringteil 11 sind über eine Formschlussverbindung verdrehsicher verbindbar ausgebildet. Der erste Innenringteil 9 weist auf seiner dem zweiten Innenringteil 11 zugekehrten Seite auf seiner äußeren Mantelfläche über einen ersten sich in axialer Richtung erstreckenden Abschnitt eine erste in Umfangsrichtung verdrehsicher wirkende äußere Formschlussgeometrie 12 und über einen zweiten sich an den ersten Abschnitt anschließenden und sich in axialer Richtung erstreckenden zweiten Abschnitt eine zweite in Umfangsrichtung wirkende äußere Formschlussgeometrie 13 auf, wobei die beiden axialen Abschnitte gestuft gegeneinander ausgebildet sind und unterschiedliche Außendurchmesser aufweisen. Der zweite Innenringteil 11 weist hierzu korrespondierend zwei axiale Abschnitte von Innenbereichen auf, wobei ein erster axialer Innengeometrieabschnitt 14 mit der der ersten äußeren Formschlussgeometrie 12 zu einer verdrehsicheren Formschlussverbindung zusammenwirkt und wobei ein zweiter axialer Innengeometrieabschnitt 15 mit der zweiten äußeren Formschlussgeometrie 13 zu einer verdrehsicheren Formschlussverbindung zusammenwirkt. Die 2 beziehungsweise die 3 zeigen ferner, dass die erst Formschlussgeometrie 12 und/oder die zweite Formschlussgeometrie 13 im Querschnitt gesehen als regelmäßiges Sechseck ausgebildet sind. Der erste Innenringteil 9 weist an seinem dem zweiten Innenringteil 11 zugekehrten freien Ende eine kreiszylindrisch ausgebildete äußere Ringmantelfläche 16 auf, die im Außendurchmesser D1 kleiner bemessen ist als der Außendurchmesser D3 der ersten Formschlussgeometrie 12 und kleiner bemessen ist als der Außendurchmesser D2 der zweiten Formschlussgeometrie 13 (D1&lt;D2&lt;D3). Die Erfindung ist nicht auf die in den Figuren dargestellten Ausführungsformen beschränkt. Die vorstehende Beschreibung ist daher nicht als beschränkend, sondern als erläuternd anzusehen. Die nachfolgenden Patentansprüche sind so zu verstehen, dass ein genanntes Merkmal in zumindest einer Ausführungsform der Erfindung vorhanden ist. Dies schließt die Anwesenheit weiterer Merkmale nicht aus. Sofern die Patentansprüche und die vorstehende Beschreibung ‚erste‘ und ‚zweite‘ Merkmal definieren, so dient diese Bezeichnung der Unterscheidung zweier gleichartiger Merkmale, ohne eine Rangfolge festzulegen. Bezugszeichenliste 1Radlagereinheit2Radlager3Innenring4Innenringlaufbahn5Außenring6Außenringlaufbahn7Wälzkörperkugeln8Käfig9ersten Innenringteil10Innenringflansch11zweiten Innenringteil12erste Formschlussgeometrie13zweite Formschlussgeometrie14ersten Innengeometrieabschnitt15zweiten Innengeometrieabschnitt16Ringmantelfläche [EN DE102020100628A1]: The invention relates to a wheel bearing unit comprising a wheel bearing with an inner ring with an inner ring raceway and with an outer ring with an outer ring raceway as well as with rolling element balls which are arranged between the inner ring and the outer ring in a rolling manner in a cage, the inner ring being designed in two parts and a first inner ring part includes, which in the area of ​​its one axial end has a radially outwardly extending inner ring flange and which is formed at its second axial end to accommodate a second inner ring part to form a two-row inner ring raceway. Wheel bearings that are used on driven axles are attached in or on the axle carrier. In the case of simple bearing types, the wheel bearing is typically pressed into the axle carrier with its outer ring. Further developments of wheel bearings to so-called wheel bearing units or wheel bearing modules can have a flange in the form of a fastening flange, for example for fastening to an axle carrier, and / or a flange in the form of a wheel hub flange, as integral components. Wheel bearings that are used on non-driven axles are basically identical in terms of their function. The main difference is that these wheel bearings are not driven by a drive shaft, but are arranged on a fixed axle carrier. Due to the different designs, both the outer ring and the inner ring can rotate - the other bearing ring is stationary. A large number of wheel bearings and wheel bearing units are known from the prior art. A wide variety of newer types of wheel bearings are described in the current publications, such as the applicant's sales or technology brochures. In the light of the known prior art, it is the object of the subject matter of the invention to provide a wheel bearing unit which has improved preload properties. This object is achieved by a wheel bearing unit with the features of claim 1. A wheel bearing unit according to the invention comprises a wheel bearing with an inner ring with an inner ring raceway and an outer ring with an outer ring raceway as well as rolling element balls, which are mounted rolling between the inner ring and the outer ring and are spaced apart from one another in a cage are. The inner ring is designed in two parts and has a first inner ring part, which in the area of ​​its one axial end has a radially outwardly extending inner ring flange and which is designed to receive a second inner ring part to form a double-row inner ring raceway at its second axial end. According to the invention, the first inner ring part and the second inner ring part are designed such that they can be connected to one another in a rotationally secure manner according to the principle of a shaft-hub connection. This has the advantage that a further improved setting of the preload of the bearing arrangement can be ensured. First, the individual elements of the claimed subject matter of the invention are explained in the order in which they are named in the set of claims and particularly preferred embodiments of the subject matter of the invention are described below. Rolling bearings are bearings in which rolling elements rolling between an inner ring and an outer ring reduce the frictional resistance. Rolling bearings are preferred in areas of application where bearings have to work with low friction at low speeds and high loads and where speeds change frequently. Wheel bearings in vehicles are used to enable the vehicle wheels to rotate relative to the chassis and have to absorb radial and axial forces that occur. The radial forces can arise from the vehicle's own weight and the axial forces can arise from lateral forces, for example when a vehicle is cornering. There are already a large number of different wheel bearing configurations known from the prior art for absorbing radial and axial forces in the wheel bearing. The outer ring and the inner ring of the wheel bearing are arranged coaxially and / or concentrically to one another. Due to the arrangement of the outer and inner ring, the outer ring raceway and inner ring raceway face each other. As a result, a rolling element space is formed which can accommodate one or more sets of rolling elements between the outer ring raceway and the inner ring raceway. The wheel bearing can have a cage, the cage guiding the rolling elements. The cage is designed in such a way that the rolling element balls and / or the rolling element rollers are spaced apart from one another in order, for example, to keep the friction and heat generation of the rolling elements as low as possible. Furthermore, the cage keeps the rolling element balls and / or rolling element rollers at a fixed distance from one another when they roll, whereby a uniform load distribution can be achieved. According to a preferred embodiment of the invention, it can be advantageous that the first inner ring part, on its side facing the second inner ring part, on its outer circumferential surface via a first section extending in the axial direction, has an outer first positive-locking geometry that is non-rotatable in the circumferential direction and preferably via a second section that adjoins the first section and extends in the axial direction has an outer second form-fit geometry acting in the circumferential direction, The first form-fit geometry is larger in its outer diameter than the second form-fit geometry, and the second inner ring part has a first internal geometry section corresponding to the first form-fit geometry and preferably a second internal geometry section corresponding to the second form-fit geometry. It can thus be achieved in an advantageous manner that a further improved setting of the preload is made possible by the further optimized anti-twist protection of the two inner ring parts with respect to one another. It can furthermore be advantageous that the first form-fit geometry and / or the second form-fit geometry, viewed in cross section, are designed as a polygon, preferably as a regular polygon, in particular as a regular hexagon. In a further development of the invention, it can furthermore be preferred that the first inner ring part, at its free end facing the second inner ring part, has an outer ring jacket surface (axially adjoining the second form-fitting geometry), the outer diameter of which is smaller than the outer diameter of the second form-fitting geometry , wherein the outer diameter of the second form-fit geometry is in turn dimensioned to be smaller than the outer diameter of the first form-fit geometry. The axial sections are dimensioned in such a way that, in the assembled state of the first inner ring part and the second inner ring part, the second inner ring part is arranged or rotatably fixed on the first inner ring part as a ring section over the two form-fitting geometries. is connected to this, and that the first inner ring part with its axial section with a circular lateral surface extends axially beyond the second inner ring part and protrudes out of it, so that a connection of the wheel bearing unit to an axle carrier or the like is possible via this axial section. The invention will be explained in more detail below with reference to figures without restricting the general inventive concept. The figures are merely of a schematic nature and are used exclusively for understanding the invention. The same elements are provided with the same reference symbols. The different features of the various exemplary embodiments can also be freely combined with one another within what is technically feasible. Show it:1 a wheel bearing unit according to the prior art in an axial section in a schematic representation,2 an inner ring of a wheel bearing unit according to the invention in an axial section in a schematic representation, and3 the inner ring according to 2 in a partial radial section in a schematic representation. 1 shows a wheel bearing unit 1 comprising a wheel bearing 2 with an inner ring 3 with an inner ring raceway 4 and with an outer ring 5 with an outer ring raceway 6 as well as with rolling element balls 7that between inner ring 3 and outer ring 5 stored rolling in a cage 8 are arranged spaced from each other. The inner ring3 is designed in two parts and has a first inner ring part 9 at its one axial end an inner ring flange extending radially outward 10 on. The first inner ring part is at its second axial end9 formed a second inner ring part 11 to form a double-row inner ring raceway 4 take up, the inner ring 3 with its first inner ring part 9 and with its second inner ring part 11 are designed to be non-rotatably connectable via a form-fit connection. The outer ring5 has an outer ring flange with a plurality of mounting holes for attachment to an axle support. The insertion hole of the outer ring is closed with a cover cap. The mounting holes are only on the inner ring flange10 shown, since in the perspective shown the outer ring flange almost completely through the wheel bearing unit 1 is covered and the mounting holes, which are analogous to those in the inner ring flange 10 are not shown in the outer ring flange. 2 shows an inner ring 3 a wheel bearing unit according to the invention 1 in an axial section in a schematic representation. In3 the inner ring is according to 2 shown in a partial radial section in a schematic representation. The inner ring 3 is designed in two parts and has a first inner ring part 9, which at its one axial end has a radially outwardly extending inner ring flange 10 has formed on and is formed at its second axial end a second inner ring part 11 to form a double-row inner ring raceway 4 record. The first inner ring part9 and the second inner ring part 11 are designed to be non-rotatable via a form-fit connection. The first inner ring part9 points to its the second inner ring part 11 facing side on its outer circumferential surface via a first section extending in the axial direction, a first outer positive-locking geometry acting in the circumferential direction so as to be non-rotatable 12 and via a second second section adjoining the first section and extending in the axial direction, a second outer form-fit geometry acting in the circumferential direction 13 on, wherein the two axial sections are formed stepped against each other and have different outer diameters. The second inner ring part11 has correspondingly two axial sections of inner regions, with a first axial inner geometry section 14 with that of the first external form-fit geometry 12 cooperates to form a non-rotatable form-fit connection and wherein a second axial internal geometry section 15 with the second external form-fit geometry 13 interacts to form a non-rotating positive connection. The 2 or the 3 also show that the first form-fit geometry 12 and / or the second form-fit geometry 13 seen in cross-section as a regular hexagon. The first inner ring part9 has at its the second inner ring part 11 facing free end has a circular cylindrical outer annular jacket surface 16 on, which is dimensioned smaller in the outer diameter D1 than the outer diameter D3 of the first form-fitting geometry 12 and is dimensioned smaller than the outer diameter D2 of the second form-fit geometry 13 (D1 &lt;D2 &lt;D3). The invention is not limited to the embodiments shown in the figures. The above description is therefore not to be regarded as restrictive but rather as explanatory. The following patent claims are to be understood in such a way that a named feature is present in at least one embodiment of the invention. This does not exclude the presence of further features. If the patent claims and the above description define “first” and “second” features, this designation serves to distinguish between two features of the same type without defining an order of precedence. List of reference symbols 1 Wheel bearing unit 2 Wheel bearings 3 Inner ring 4 Inner ring raceway 5 Outer ring 6 Outer ring raceway 7 Rolling element balls 8 Cage 9 first inner ring part 10 Inner ring flange 11 second inner ring part 12 first form-fit geometry 13 second form-fit geometry 14 first inner geometry section 15 second inner geometry section 16 Ring surface
[KO KR20210077555A]: 휠 장착 구조가 개선된 휠베어링 [EN KR20210077555A]: WHEEL BEARING HAVING IMPROVED WHEEL MOUNTING STRUCTURE | [KO KR20210077555A]: 본 발명의 일 실시예에 따르면, 휠을 차체에 회전 가능하게 장착하여 지지하는 휠베어링이 제공된다. 본 발명의 일 실시예에 따른 휠베어링은 휠이 장착되어 휠과 함께 회전하는 회전요소와, 차량의 샤시 부품에 장착되어 차체에 고정되는 비회전요소와, 회전요소와 비회전요소 사이에 개재되어 회전요소를 비회전요소에 대해 회전 가능하게 지지하는 하나 이상의 전동체와, 회전요소에 휠을 장착하는데 이용되는 센터로킹부재를 포함할 수 있다. 본 발명의 일 실시예에 따르면, 회전요소는 반경방향 외측으로 연장하는 휠측 장착 플랜지와 휠측 장착 플랜지로부터 휠측으로 연장하는 휠파일럿을 구비할 수 있다. 본 발명의 일 실시예에 따르면, 센터로킹부재는 휠파일럿에 체결되도록 구성되며, 반경방향으로 연장하도록 배치된 하나 이상의 잠금핀이 휠허브의 내주면에 형성된 풀림방지부에 결합되어 센터로킹부재의 풀림을 방지하도록 구성될 수 있다. | KR20210077555A | 2021-06-25 | KR20190169307A | 2019-12-17 | KR20190169307A, 2019-12-17 | KR20210077555A: 2021-06-25 | ILJIN GLOBAL CO LTD | KIM WAN TAE | B60B27/00: I B60B29/00: I | B60B27/0078: I B60B29/00: I B60B2900/111: A B60B2900/112: A B60B2900/113: A B60B2900/331: A |  |  | [KO KR20210077555A]: 휠을 차체에 회전 가능하게 장착하여 지지하는 휠베어링(100)이며, 휠이 장착되어 휠과 함께 회전하는 회전요소(110)와, 차량의 샤시 부품에 장착되어 차체에 고정되는 비회전요소(140)와, 상기 회전요소(110)와 상기 비회전요소(140) 사이에 개재되어 상기 회전요소(110)를 상기 비회전요소(140)에 대해 회전 가능하게 지지하는 하나 이상의 전동체(150)와, 상기 회전요소(110)에 휠을 장착하는데 이용되는 센터로킹부재(200)를 포함하고, 상기 회전요소(110)는 반경방향 외측으로 연장하는 휠측 장착 플랜지(122)와 상기 휠측 장착 플랜지(122)로부터 휠측으로 연장하는 휠파일럿(124)을 구비하고, 상기 센터로킹부재(200)는 상기 휠파일럿(124)에 체결되도록 구성되며, 반경방향으로 연장하도록 배치된 하나 이상의 잠금핀(240)이 휠허브(120)의 내주면에 형성된 풀림방지부(126)에 결합되어 센터로킹부재(200)의 풀림을 방지하도록 구성되는, 휠베어링. 제1항에 있어서, 상기 휠허브(120)의 내주면에 형성된 풀림방지부(126)는 원주방향을 따라 하나 이상의 오목부(126a)를 구비해, 오목부(126a)에 상기 잠금핀(240)의 단부가 수용되어 센터로킹부재(200)의 풀림을 방지하도록 구성되는, 휠베어링. 제2항에 있어서, 상기 센터로킹부재(200)는 상기 휠파일럿(124)에 결합되는 잠금 스크류(210)와 상기 잠금 스크류(210)의 반경방향 내측에 위치하는 잠금콘(220)을 포함하고, 상기 잠금핀(240)은 상기 풀림방지부(126)에 결합되는 단부의 반대측 단부가 상기 잠금콘(220)의 외주면에 의해 지지되도록 구성되는, 휠베어링. 제3항에 있어서, 상기 잠금콘(220)의 외주면에는 상기 잠금핀(240)의 일측 단부를 지지하고 상기 잠금핀(240)의 이동을 안내하는 리세스 형상의 가이드 슬롯(222)이 축방향을 따라 연장하여 형성되고, 상기 가이드 슬롯(222)은 잠금콘(220)의 원주방향을 따라 하나 이상 구비되는, 휠베어링. 제4항에 있어서, 상기 잠금콘(220)에 형성된 가이드 슬롯(222)은 축방향을 따라 직경이 변하는 경사면(224)을 포함해, 상기 잠금콘(220)에 대한 상기 잠금핀(240)의 축방향 상대위치에 따라 상기 잠금핀(240)의 반경방향 위치가 변경되도록 구성되는, 휠베어링. 제5항에 있어서, 상기 잠금콘(220)에 형성된 가이드 슬롯(222)의 경사면(224)은 차체측으로 갈수록 직경이 증가하도록 구성되고, 상기 경사면(224)보다 차체측 부분에는 증가된 직경이 유지되는 직경 유지부(226)가 구비되는, 휠베어링. 제6항에 있어서, 상기 잠금콘(220)과 상기 잠금 스크류(210) 사이에는 리테이너(230)가 구비되고, 상기 잠금핀(240)은 상기 리테이너(230)에 형성된 관통홀(232)과 상기 잠금 스크류(210)에 형성된 결합홀(216)을 통과해 상기 잠금 스크류(210)의 반경방향 외측으로 돌출될 수 있도록 구성되는, 휠베어링. 제7항에 있어서, 상기 리테이너(230)에 형성된 관통홀(232)은 상기 잠금핀(240)이 통과할 수 있는 직경을 갖는 원형의 관통홀로 형성되는, 휠베어링. 제8항에 있어서, 상기 잠금 스크류(210)에 형성되는 결합홀(216)은 원주방향을 따라 연장하는 장공의 슬릿 형태로 형성되는, 휠베어링. 제9항에 있어서, 상기 잠금핀(240)은 상기 리테이너(230)와 상기 잠금핀(240) 사이에 위치되는 탄성 스프링(245)에 의해 반경방향 내측으로 편향력을 받는 상태로 장착되는, 휠베어링. 제10항에 있어서, 상기 잠금콘(220)은 탄성부재(260)에 의해 휠측으로 가압되는 상태로 장착되고, 상기 잠금콘(220)의 휠측으로의 이동은 상기 잠금콘(220)의 휠측 단부에 형성된 멈춤면(228)과 상기 잠금 스크류(210)에 형성된 스토퍼(218) 사이의 접촉에 의해 방지되도록 구성되는, 휠베어링. 제11항에 있어서, 상기 잠금 스크류(210)의 외주면에는 차체측으로 갈수록 직경이 감소하는 경사면 구조를 갖는 가이드 부재(270)가 구비되는, 휠베어링. 제12항에 있어서, 상기 센터로킹부재(200)는 분해 공구(300)를 이용해 잠금이 해제되도록 구성될 수 있고, 상기 분해 공구(300)는 중심부에 축방향으로 연장하는 축방향 연장부(320)를 구비해 상기 분해 공구(300)를 상기 센터로킹부재(200)에 결합할 때 상기 축방향 연장부(320)에 의해 잠금콘(220)이 차체측으로 가압되어 잠금핀(240)과 풀림방지부(126) 사이의 결합이 해제되도록 구성되는, 휠베어링. 제13항에 있어서, 상기 분해 공구(300)는 차체측을 향하는 단면에 상기 잠금 스크류(210)의 휠측 단부가 수용되어 결합되는 결합 리세스(330)를 구비하는, 휠베어링. [EN KR20210077555A]: It is a wheel bearing 100 for rotatably mounting and supporting a wheel on a vehicle body, a rotating element 110 on which a wheel is mounted and rotating together with the wheel, and a non-rotating element 140 mounted on a chassis part of the vehicle and fixed to the vehicle body ) and one or more rolling elements 150 interposed between the rotating element 110 and the non-rotating element 140 to rotatably support the rotating element 110 with respect to the non-rotating element 140 and , a center locking member 200 used to mount a wheel to the rotating element 110 , wherein the rotating element 110 includes a wheel side mounting flange 122 extending radially outward and the wheel side mounting flange 122 . ) having a wheel pilot 124 extending toward the wheel, the center locking member 200 is configured to be fastened to the wheel pilot 124, and one or more locking pins 240 arranged to extend in the radial direction are provided. A wheel bearing coupled to the anti-loosening portion 126 formed on the inner circumferential surface of the wheel hub 120 to prevent loosening of the center locking member 200 . The locking pin (240) according to claim 1, wherein the locking pin (240) formed on the inner circumferential surface of the wheel hub (120) has at least one concave portion (126a) in the circumferential direction. The end of the wheel bearing is accommodated and configured to prevent loosening of the center locking member 200 . According to claim 2, wherein the center locking member (200) comprises a locking screw (210) coupled to the wheel pilot (124) and a locking cone (220) positioned radially inside the locking screw (210), , The locking pin 240 is configured such that an end opposite to the end coupled to the loosening preventing part 126 is supported by the outer circumferential surface of the locking cone 220 . [4] The axial direction of claim 3, wherein a recess-shaped guide slot 222 for supporting one end of the locking pin 240 and guiding the movement of the locking pin 240 is provided on an outer circumferential surface of the locking cone 220. The wheel bearing is formed to extend along the , and at least one guide slot 222 is provided along the circumferential direction of the lock cone 220 . According to claim 4, wherein the guide slot (222) formed in the lock cone (220) includes an inclined surface (224) whose diameter changes along the axial direction, the lock pin (240) with respect to the lock cone (220). A wheel bearing configured to change a radial position of the locking pin (240) according to its axial relative position. According to claim 5, The inclined surface (224) of the guide slot (222) formed in the lock cone (220) is configured to increase in diameter toward the vehicle body, and the increased diameter is maintained at the vehicle body side portion than the inclined surface (224). A wheel bearing that is provided with a diameter holding portion 226 that is 7. The retainer (230) of claim 6, wherein a retainer (230) is provided between the lock cone (220) and the lock screw (210), and the lock pin (240) includes a through hole (232) formed in the retainer (230) and the lock screw (210). A wheel bearing configured to protrude outward in a radial direction of the lock screw (210) through a coupling hole (216) formed in the lock screw (210). The wheel bearing according to claim 7, wherein the through hole (232) formed in the retainer (230) is formed as a circular through hole having a diameter through which the lock pin (240) can pass. The wheel bearing according to claim 8, wherein the coupling hole (216) formed in the lock screw (210) is formed in the form of a long slit extending in a circumferential direction. The wheel according to claim 9, wherein the locking pin (240) is mounted with a biasing force radially inwardly by a resilient spring (245) positioned between the retainer (230) and the locking pin (240). bearing. The wheel side end of the lock cone 220 according to claim 10, wherein the lock cone 220 is mounted while being pressed toward the wheel by the elastic member 260, and the movement of the lock cone 220 toward the wheel side A wheel bearing configured to be prevented by contact between a stopper (228) formed on the locking screw (210) and a stopper (218) formed on the locking screw (210). The wheel bearing according to claim 11, wherein a guide member (270) having an inclined surface structure whose diameter decreases toward the vehicle body is provided on an outer circumferential surface of the lock screw (210). 13. The method according to claim 12, wherein the center locking member (200) can be configured to be unlocked using a disassembling tool (300), and the disassembling tool (300) has an axial extension (320) extending in an axial direction at a central portion. ) and the locking cone 220 is pressed toward the vehicle body by the axial extension 320 when the disassembly tool 300 is coupled to the center locking member 200 to prevent the locking pin 240 from loosening. A wheel bearing configured to disengage between portions (126). 14. The wheel bearing according to claim 13, wherein the disassembling tool (300) has an engaging recess (330) in which the wheel side end of the lock screw (210) is received and engaged in a cross section facing the vehicle body side. | [KO KR20210077555A]: 휠 장착 구조가 개선된 휠베어링{WHEEL BEARING HAVING IMPROVED WHEEL MOUNTING STRUCTURE} 본 발명은 차량의 휠을 차체에 회전 가능하게 장착하여 지지하는 휠베어링에 관한 것으로, 보다 상세하게는 휠과 휠베어링 사이의 장착 구조를 개선해 휠을 휠베어링에 보다 신속하고 안정적으로 장착할 수 있도록 구성된 휠베어링에 관한 것이다. 베어링은 회전장치에서 회전요소를 비회전요소에 대해 상대회전 가능하게 지지해주는 부품으로, 휠베어링은 차량의 차륜을 차체에 회전 가능하게 장착하여 지지하는데 이용된다. 이러한 휠베어링(10)은 도 1에 도시된 바와 같이 휠(wheel)이 장착되는 회전요소(20; 예컨대, 휠허브)가 차체에 고정되는 비회전요소(30; 예컨대, 외륜)에 전동체(40)를 통해 연결되어 회전요소(20)에 장착된 휠을 차체에 대해 회전 가능한 상태로 지지하도록 구성되며, 회전요소(20)에는 반경방향 외측으로 연장하는 장착 플랜지(22)가 구비되어 장착 플랜지(22)에 형성된 볼트 장착공(24)에 휠장착 볼트(50; 예컨대, 허브 볼트)를 체결해 휠을 회전요소(20)에 장착하도록 구성된다. 그러나, 이러한 구조의 휠베어링(10)은 원주방향으로 다수의 휠장착 볼트(통상적으로, 5~6개의 휠장착 볼트)를 체결해 휠을 휠베어링(10)의 회전요소(20)에 장착하도록 구성되기 때문에, 휠을 휠베어링에 장착하데 많은 시간이 소요되고 다수의 볼트 체결로 인해 중량이 증가되는 문제가 있다. 이러한 문제를 해소하기 위한 방안으로, 휠베어링을 구성하는 회전요소(예컨대, 휠허브)의 휠측 단부에 위치하는 휠파일럿에 클램핑 부재를 결합해 하나의 클램핑 부재를 체결하는 공정만으로 휠을 휠허브에 장착할 수 있도록 구성된 휠베어링(소위, 7세대 휠베어링)이 제안되고 있다. 예컨대, 7세대 구조의 휠베어링(60)은 도 2에 도시된 바와 같이 회전요소(70; 예컨대, 휠허브)의 휠파일럿(72)에 하나의 클램핑 부재(80)를 체결해 차륜의 휠을 장착할 수 있도록 구성되며, 이로 인해 도 1에 도시된 통상의 휠베어링에 비해 휠베어링과 휠 사이의 결합방식이 단순화되어 휠베어링의 조립 및 분해가 보다 신속하게 수행될 수 있고 휠베어링의 전체적인 중량도 감소시킬 수 있게 된다. 그러나, 이와 같이 하나의 클램핑 부재만을 이용해 휠을 장착하도록 구성된 휠베어링은 차량 주행시 노면 등으로부터 휠베어링에 충격 및 진동이 가해질 경우 클램핑 부재의 결합이 느슨해지거나 풀리게 되어 휠의 결합이 불안정해질 수 있고 심할 경우에는 휠이 휠베어링에서 분리되는 문제가 발생할 위험이 있다. 본 발명은 전술한 종래의 문제점을 해소하기 위한 것으로, 하나의 센터로킹부재를 이용해 휠을 장착하도록 구성된 휠베어링에 있어서 센터로킹부재 및 이의 장착부 구조를 개선해 센터로킹부재의 의도치 않은 풀림을 방지하고 휠을 휠베어링에 간단하고 안정적으로 장착할 수 있도록 구성된 휠베어링을 제공하는 것을 목적으로 한다. 전술한 목적을 달성하기 위한 본 발명의 대표적인 구성은 다음과 같다. 본 발명의 일 실시예에 따르면, 휠을 차체에 회전 가능하게 장착하여 지지하는 휠베어링이 제공된다. 본 발명의 일 실시예에 따른 휠베어링은 휠이 장착되어 휠과 함께 회전하는 회전요소와, 차량의 샤시 부품에 장착되어 차체에 고정되는 비회전요소와, 회전요소와 비회전요소 사이에 개재되어 회전요소를 비회전요소에 대해 회전 가능하게 지지하는 하나 이상의 전동체와, 회전요소에 휠을 장착하는데 이용되는 센터로킹부재를 포함할 수 있다. 본 발명의 일 실시예에 따르면, 회전요소는 반경방향 외측으로 연장하는 휠측 장착 플랜지와 휠측 장착 플랜지로부터 휠측으로 연장하는 휠파일럿을 구비할 수 있다. 본 발명의 일 실시예에 따르면, 센터로킹부재는 휠파일럿에 체결되도록 구성되며, 반경방향으로 연장하도록 배치된 하나 이상의 잠금핀이 휠허브의 내주면에 형성된 풀림방지부에 결합되어 센터로킹부재의 풀림을 방지하도록 구성될 수 있다. 본 발명의 일 실시예에 따르면, 휠허브의 내주면에 형성된 풀림방지부는 원주방향을 따라 하나 이상의 오목부를 구비해, 오목부에 잠금핀의 단부가 수용되어 센터로킹부재의 풀림을 방지하도록 구성될 수 있다. 본 발명의 일 실시예에 따르면, 센터로킹부재는 휠파일럿에 결합되는 잠금 스크류와 잠금 스크류의 반경방향 내측에 위치하는 잠금콘을 포함하고, 잠금핀은 풀림방지부에 결합되는 단부의 반대측 단부가 잠금콘의 외주면에 의해 지지되도록 구성될 수 있다. 본 발명의 일 실시예에 따르면, 잠금콘의 외주면에는 잠금핀의 일측 단부를 지지하고 잠금핀의 이동을 안내하는 리세스 형상의 가이드 슬롯이 축방향을 따라 연장하여 형성될 수 있다. 본 발명의 일 실시예에 따르면, 가이드 슬롯은 잠금콘의 원주방향을 따라 하나 이상 구비될 수 있다. 본 발명의 일 실시예에 따르면, 잠금콘에 형성된 가이드 슬롯은 축방향을 따라 직경이 변하는 경사면을 포함해, 잠금콘에 대한 잠금핀의 축방향 상대위치에 따라 잠금핀의 반경방향 위치가 변경되도록 구성될 수 있다. 본 발명의 일 실시예에 따르면, 잠금콘에 형성된 가이드 슬롯의 경사면은 차체측으로 갈수록 직경이 증가하도록 구성되고, 경사면보다 차체측 부분에는 증가된 직경이 유지되는 직경 유지부가 구비될 수 있다. 본 발명의 일 실시예에 따르면, 잠금콘과 잠금 스크류 사이에는 리테이너가 구비되고, 잠금핀은 리테이너에 형성된 관통홀과 잠금 스크류에 형성된 결합홀을 통과해 잠금 스크류의 반경방향 외측으로 돌출될 수 있도록 구성될 수 있다. 본 발명의 일 실시예에 따르면, 리테이너에 형성된 관통홀은 잠금핀이 통과할 수 있는 직경을 갖는 원형의 관통홀로 형성될 수 있다. 본 발명의 일 실시예에 따르면, 잠금 스크류에 형성되는 결합홀은 원주방향을 따라 연장하는 장공의 슬릿 형태로 형성될 수 있다. 본 발명의 일 실시예에 따르면, 잠금핀은 리테이너와 잠금핀 사이에 위치하는 탄성 스프링에 의해 반경방향 내측으로 편향력을 받는 상태로 장착될 수 있다. 본 발명의 일 실시예에 따르면, 잠금콘은 탄성부재에 의해 휠측으로 가압되는 상태로 장착되고, 잠금콘의 휠측으로의 이동은 잠금콘의 휠측 단부에 형성된 멈춤면과 잠금 스크류에 형성된 스토퍼 사이의 접촉에 의해 방지되도록 구성될 수 있다. 본 발명의 일 실시예에 따르면, 잠금 스크류의 외주면에는 차체측으로 갈수록 직경이 감소하는 경사면 구조를 갖는 가이드 부재가 구비될 수 있다. 본 발명의 일 실시예에 따르면, 센터로킹부재는 분해 공구를 이용해 잠금이 해제되도록 구성될 수 있고, 분해 공구는 중심부에 축방향으로 연장하는 연장부를 구비해 분해 공구를 센터로킹부재에 결합할 때 연장부에 의해 잠금콘이 차체측으로 가압되어 잠금핀과 풀림방지부 사이의 결합이 해제되도록 구성될 수 있다. 본 발명의 일 실시예에 따르면, 분해 공구는 차체측을 향하는 단면에 잠금 스크류의 휠측 단부가 수용되어 결합되는 결합 리세스를 구비할 수 있다. 이 외에도, 본 발명에 따른 휠베어링에는 본 발명의 기술적 사상을 해치지 않는 범위에서 다른 부가적인 구성이 더 포함될 수 있다. 본 발명의 일 실시예에 따른 휠베어링은 회전요소(예컨대, 휠허브)의 휠파일럿에 센터로킹부재를 체결해 휠을 휠베어링에 장착하도록 구성되어 있어, 하나의 센터로킹부재를 체결하는 공정만으로 휠을 휠베어링에 용이하게 장착할 수 있고, 이로 인해 휠베어링과 휠 사이의 조립에 소요되는 비용 및 시간을 감소시키고 휠베어링 조립체의 경량화를 도모할 수 있게 된다. 또한, 본 발명의 일 실시예에 따른 휠베어링은 센터로킹부재의 잠금핀이 휠파일럿의 내주면에 형성된 풀림방지부(예컨대, 오목부) 내에 삽입되어 결합되도록 구성되어, 잠금핀과 풀림방지부 사이의 결합에 의해 센터로킹부재의 의도치 않은 풀림을 방지할 수 있고, 이로 인해 휠과 휠베어링 사이의 결합을 보다 안정적으로 유지하여 휠의 분리로 인한 차량 사고를 예방할 수 있게 된다. 또한, 본 발명의 일 실시예에 따른 휠베어링은 센터로킹부재의 잠금핀이 잠금 스크류에 형성된 장공의 슬릿을 통해 잠금 스크류의 외측으로 돌출해 휠허브의 풀림방지부에 결합할 수 있도록 구성되어 있어, 장공의 슬롯에 의해 잠금핀의 원주방향 상대위치가 소정의 범위 내에서 조절될 수 있고, 이로 인해 잠금핀을 보다 용이하고 안정적으로 휠허브의 풀림방지부에 결합시킬 수 있게 된다. 또한, 본 발명의 일 실시예에 따른 휠베어링은 잠금핀의 일측 단부를 반경방향 내측에서 지지하는 잠금콘이 경사면 구조를 포함하고 있어, 경사면 구조에 의해 잠금핀의 반경방향 위치가 조절되면서 잠금핀과 풀림방지부 사이의 결합/해제를 용이하게 수행할 수 있게 되고, 이로 인해 센터로킹부재의 잠금 및 해제를 간편하게 수행할 수 있게 된다. 도 1은 종래의 휠베어링(3세대 휠베어링)을 예시적으로 도시한다. 도 2는 종래의 휠베어링(7세대 휠베어링)을 예시적으로 도시한다. 도 3은 본 발명의 일 실시예에 따른 휠베어링에 휠이 장착된 모습을 예시적으로 도시한다. 도 4는 본 발명의 일 실시예에 따른 휠베어링의 단면구조를 예시적으로 도시한다. 도 5는 본 발명의 일 실시예에 따른 휠베어링에서 센터로킹부재에 의해 휠이 휠베어링에 체결된 상태를 예시적으로 도시한다. 도 6은 본 발명의 일 실시예에 따른 센터로킹부재의 구조를 예시적으로 도시한다. 도 7은 본 발명의 일 실시예에 따른 센터로킹부재의 단면구조를 예시적으로 도시한다. 도 8은 본 발명의 일 실시예에 따른 센터로킹부재의 잠금콘을 예시적으로 도시한다. 도 9는 본 발명의 일 실시예에 따른 센터로킹부재의 리테이너를 예시적으로 도시한다. 도 10은 본 발명의 일 실시예에 따른 휠베어링에서 센터로킹부재가 잠금결합된 상태[도 10의 (a)] 및 해제된 상태[도 10의 (b)]를 예시적으로 도시한다. 도 11은 본 발명의 일 실시예에 따른 휠베어링에서 센터로킹부재의 잠금결합상태가 조정되는 모습을 예시적으로 도시한다. 도 12는 본 발명의 일 실시예에 따른 휠베어링에서 센터로킹부재의 잠금을 해제하는데 이용될 수 있는 분해 공구를 예시적으로 도시한다. 도 13은 본 발명의 일 실시예에 따른 휠베어링에서 도 12에 도시된 분해 공구를 이용해 센터로킹부재를 해제하는 모습을 예시적으로 도시한다. 이하, 첨부한 도면을 참조하여 본 발명의 바람직한 실시예에 대해 본 발명이 속하는 기술 분야에서 통상의 지식을 가진 자가 용이하게 실시할 수 있을 정도로 상세하게 설명한다. 본 발명을 명확하게 설명하기 위하여 본 발명과 관계없는 부분에 대한 구체적인 설명은 생략하고, 명세서 전체를 통하여 동일한 구성요소에 대해서는 동일한 참조부호를 붙여 설명하도록 한다. 또한, 도면에 도시된 각 구성요소들의 형상 및 크기는 설명의 편의를 위해 임의로 도시된 것이므로, 본 발명이 반드시 도시된 형상 및 크기로 한정되는 것은 아니다. 즉, 명세서에 기재되어 있는 특정 형상, 구조 및 특성은 본 발명의 사상 및 범위를 벗어나지 않으면서 일 실시예로부터 다른 실시예로 변형되어 구현될 수 있으며, 개별 구성요소의 위치 또는 배치도 본 발명의 사상 및 범위를 벗어나지 않으면서 변경될 수 있는 것으로 이해되어야 한다. 따라서 후술하는 상세한 설명은 한정적인 의미로 행하여지는 것이 아니며, 본 발명의 범위는 특허청구범위의 청구항들이 청구하는 범위 및 그와 균등한 모든 범위를 포괄하는 것으로 받아들여져야 한다. 본 발명의 일 실시예에 따른 휠베어링 도 3 내지 도 13을 참조하면, 본 발명의 일 실시예에 따른 센터로킹부재를 구비하는 휠베어링의 구조가 예시적으로 도시되어 있다. 도면에 도시된 바와 같이, 본 발명의 일 실시예에 따른 휠베어링은 통상의 휠베어링과 같이 휠을 차체에 회전 가능하게 장착하여 지지하는 장치로, 하나의 센터로킹부재(200)를 통해 휠베어링(100)의 일측에 휠(W)을 장착하여 고정할 수 있도록 구성될 수 있다. 본 발명의 일 실시예에 따르면, 휠베어링(100)은 통상의 차량용 휠베어링과 전체적으로 유사한 구조로 형성될 수 있다. 예컨대, 본 발명의 일 실시예에 따른 휠베어링(100)는 휠이 장착되어 휠과 함께 회전하는 회전요소(110)가 차량의 샤시 부품에 장착되어 차체에 고정되는 비회전요소(140)에 대해 복수의 전동체(150)를 통해 회전 가능하게 지지되도록 구성될 수 있다. 본 발명의 일 실시예에 따르면, 회전요소(110)는 휠이 장착되는 휠허브(120)와 휠허브(120)에 압입되어 장착되는 내륜(130)을 포함하도록 구성될 수 있으며, 비회전요소(140)는 차량의 샤시 부품에 결합되어 차체에 고정되는 외륜 등으로 구성될 수 있다. 다만, 본 발명의 일 실시예에 따른 휠베어링은 이러한 구조로 한정되어야 하는 것은 아니고 통상의 휠베어링에 적용될 수 있는 다른 다양한 구조로 변형되어 실시되어도 무방하다. 본 발명의 일 실시예에 따르면, 회전요소(110)를 구성하는 휠허브(120)는 축방향을 따라 연장하는 대략 원통형의 형상으로 형성될 수 있으며, 휠허브(120)의 휠측 단부 부근에는 휠측 장착 플랜지(122)가 구비될 수 있다. 휠측 장착 플랜지(122)는 휠허브(120)의 반경방향 외측으로 연장된 형상으로 형성되어 휠허브(120)에 휠(W) 및/또는 브레이크 디스크(D)를 장착하는데 이용될 수 있다[첨부된 도면에서는 도 3을 제외하고는 명확한 도시를 위해 브레이크 디스크(D)가 생략되어 도시되어 있음]. 한편, 휠허브(120)의 차체측 단부에는 단차부가 형성되어 내륜(130)을 장착하도록 구성될 수 있으며, 휠허브(120)의 외주면 일부에는 궤도면(내측 궤도면)이 형성되어 전동체(150)를 내측에서 지지하도록 구성될 수 있다. 본 발명의 일 실시예에 따르면, 내륜(130)은 휠허브(120)의 일측에 하나 이상 압입되어 장착되도록 구성될 수 있다. 예컨대, 내륜(130)은 휠허브(120)의 차체측 단부에 형성된 단차부에 압입된 상태에서 휠허브(120)의 단부를 도 4에 도시된 바와 같이 소성변형시키거나 휠허브(120)의 차체측 단부에 너트 등을 체결해 휠허브(120)에 안착되어 유지되도록 구성될 수 있다. 또한, 내륜(130)의 외주면에는 전동체(150)가 접촉하는 궤도면(내측 궤도면)이 구비되어 전동체를 내측에서 지지하도록 구성될 수 있다. 다만, 도면에 도시된 실시예의 경우에는 휠허브의 외주면 일부에 전동체를 지지하기 위한 일측 궤도면이 직접 형성되도록 구성되어 있으나, 본 발명의 일 실시예에 따른 휠베어링은 이와 달리 휠허브에 2개의 내륜을 장착해 2개의 내륜을 통해 전동체의 궤도면(내측 궤도면)이 형성되도록 구성되어도 무방하며, 휠허브의 반경방향 내측에 내륜이 장착되도록 구성되는 등 임의의 다른 구조로 변형되어 형성되어도 무방하다. 본 발명의 일 실시예에 따르면, 비회전요소(140)를 구성하는 외륜은 외주면에 차체에 연결되는 차체측 장착 플랜지(142)를 구비하고 내주면에 전동체(150)가 접촉하는 궤도면(외측 궤도면)을 구비하도록 구성될 수 있다. 외륜의 내주면에 형성된 궤도면(외측 궤도면)은 휠허브(120) 및/또는 내륜(130)에 형성된 궤도면(내측 궤도면)과 협력해 궤도면 사이에 구름요소인 전동체(150)를 수용하여 지지하도록 구성될 수 있다. 본 발명의 일 실시예에 따르면, 전동체(150)는 회전요소(110)와 비회전요소(140) 사이에 개재되어, 회전요소(110)를 비회전요소(140)에 대해 회전 가능하게 장착하여 지지하는 기능을 수행할 수 있다. 본 발명의 일 실시예에 따르면, 휠베어링(100)의 회전요소(110)[도면에 도시된 실시예의 경우에는, 휠허브(120)]는 휠측 단부에 축방향을 따라 휠측으로 연장하는 휠파일럿(124)을 구비할 수 있다. 본 발명의 일 실시예에 따르면, 휠파일럿(124)은 도 4 및 도 5에 도시된 바와 같이 휠베어링(100)에 휠(W)을 장착할 때 휠(W)의 중심부에 형성된 관통구멍을 통해 삽입되어 휠(W)이 중심축을 따라 체결위치로 원활히 이동될 수 있도록 안내하는 기능을 수행할 수 있다. 본 발명의 일 실시예에 따르면, 휠파일럿(124)은 내주면 등에 나사부와 같은 체결부가 형성되어 이를 통해 후술하는 센터로킹부재(200)를 장착하도록 구성될 수 있다. 구체적으로, 휠파일럿(124)은 휠측 장착 플랜지(122)로부터 휠측으로 연장하는 대략 원통형의 구조로 형성될 수 있으며, 휠측 단부 부분에 나사부 등의 체결부가 형성되어 센터로킹부재(200)가 체결되도록 구성될 수 있다(도 4 및 도 5 참조). 한편, 본 발명의 일 실시예에 따르면, 휠허브(120)의 내주면[예컨대, 휠파일럿(124)의 내주면]에는 후술하는 센터로킹부재(200)의 잠금핀(240)이 결합되어 센터로킹부재(200)의 풀림을 방지하는 풀림방지부(126; 잠금핀 결합부)가 구비될 수 있다. 본 발명의 일 실시예에 따르면, 풀림방지부(126)는 도 11에 도시된 바와 같이 원주방향을 따라 오목부(126a)가 반복되어 형성된 구조로 형성되어 잠금핀(240)의 일측 단부가 오목부(126a) 내로 수용되어 결합되도록 구성될 수 있다. 본 발명의 일 실시예에 따르면, 센터로킹부재(200)는 휠허브(120)에 결합[도면에 도시된 실시형태의 경우, 휠허브(120)에 형성된 휠파일럿(124)에 결합]되는 잠금 스크류(210), 잠금 스크류(210) 내부에 결합되는 잠금콘(220) 및 리테이너(230), 잠금콘(220) 및 리테이너(230)와 상호작용해 센터로킹부재(200)의 풀림을 방지하는 잠금핀(240) 등을 포함하여 구성될 수 있다. 본 발명의 일 실시예에 따르면, 잠금 스크류(210)는 일측에 나사부 등의 체결부(212)가 형성되어 휠허브에 결합되도록 구성될 수 있다. 구체적으로, 잠금 스크류(210)는 도면에 도시된 바와 같이 일측 외주면에 나사부가 구비되어 휠파일럿(124)에 나사결합되도록 구성될 수 있다. 본 발명의 일 실시예에 따르면, 잠금 스크류(210)의 차체측 단부는 축방향으로 연장하는 대략 원통형 구조의 연장부(214)로 형성될 수 있으며, 연장부(214)에는 원주방향을 따라 잠금핀(240)이 관통하여 결합되는 하나 이상의 결합홀(216)이 구비되도록 구성될 수 있다. 본 발명의 일 실시예에 따르면, 잠금 스크류(210)에 형성되는 결합홀(216)은 원주방향을 따라 연장하는 장공의 슬릿 형상으로 형성되어, 후술하는 바와 같이 잠금핀(240)이 휠허브에 형성된 풀림방지부(216)에 정상적으로 결합되지 못한 경우 잠금핀(240)의 원주방향 상대위치를 조정해 잠금핀(240)이 풀림방지부(126)에 안정적으로 결합될 수 있도록 하는 기능을 수행하도록 구성될 수 있다. 본 발명의 일 실시예에 따르면, 잠금콘(220)은 잠금 스크류(210)의 반경방향 내측에 위치되어 잠금핀(240)을 반경방향 내측에서 지지하는 기능을 수행할 수 있다. 본 발명의 일 실시예에 따르면, 잠금콘(220)은 도 8에 도시된 바와 같이 전체적으로 대략 원통형의 구조로 형성될 수 있으며, 잠금핀(240)의 일측 단부[풀림방지부(126)에 결합되는 단부의 반대측 단부]가 잠금콘(220)의 외주면에 의해 지지되도록 구성될 수 있다. 본 발명의 일 실시예에 따르면, 잠금콘(220)은 외주면에 잠금핀(240)의 일측 단부가 수용되어 잠금핀(240)의 이동을 안내하는 가이드 슬롯(222)이 축방향을 따라 연장되어 형성되도록 구성될 수 있다. 이러한 가이드 슬롯(222)은 잠금콘(220)의 외주면에 원주방향을 따라 이격되어 하나 이상 구비될 수 있다. 본 발명의 일 실시예에 따르면, 가이드 슬롯(222)은 축방향을 따라 직경이 변하는 경사면(224)을 구비해 잠금콘(220)에 대한 잠금핀(240)의 축방향 상대위치에 따라 잠금핀(240) 반경방향 위치가 변경될 수 있도록 구성될 수 있다. 예컨대, 경사면(224)은 도면에 도시된 바와 같이 차체측으로 갈수록 직경이 증가하는 직선면 또는 곡선면으로 형성될 수 있다. 또한, 가이드 슬롯(222)은 경사면(224)보다 차체측 부분에 증가된 직경이 유지되는 직경 유지부(226)가 구비되어, 경사면(224)을 따라 상승된 잠금핀(240)의 위치가 하방으로 이동되지 않고 반경방향 외측으로 돌출된 상태를 유지할 수 있도록 구성될 수 있다. 본 발명의 일 실시예에 따르면, 리테이너(230)는 잠금콘(220)과 잠금 스크류(210)의 사이에, 즉 잠금콘(220)의 반경방향 외측 및 잠금 스크류(210)의 반경방향 내측에 위치해 잠금핀(240)의 위치 및 이동을 가이드하는 기능을 수행할 수 있다. 본 발명의 일 실시예에 따르면, 리테이너(230)는 도 9에 도시된 바와 같이 대략 원통형의 링형상의 구조로 형성될 수 있으며, 잠금핀(240)이 관통하여 결합되는 관통홀(232)이 원주방향을 따라 하나 이상 이격되어 구비되도록 구성될 수 있다. 본 발명의 일 실시예에 따르면, 리테이너(230)는 내주면에 함몰된 구조의 리세스(234)가 구비되도록 구성될 수 있다. 본 발명의 일 실시예에 따르면, 리세스(234)는 잠금핀(240)이 결합되는 관통홀(232)의 직경보다 큰 폭을 갖도록 형성될 수 있으며, 원주방향을 따라 연장하는 구조로 형성될 있다. 이러한 리세스(234)는 도면에 도시된 바와 같이 리테이너(230)의 전체 둘레를 따라 연장하도록 구성되거나 관통홀(232)을 포함하는 영역에서 부분적으로 연장하도록 구성될 수 있으며, 후술하는 바와 같이 잠금핀(240)을 반경방향 내측으로 가압하는 탄성 스프링(245)의 일단을 지지하는 기능을 수행할 수 있다. 본 발명의 일 실시예에 따르면, 잠금핀(240)은 길이방향으로 연장하는 대략 핀 형상의 구조로 형성되며, 잠금핀(240)의 일측 단부[결합시 반경방향 외측에 위치하는 단부]는 직경이 좁아지는 구조로 형성되어 휠허브(210)의 내주면에 형성된 풀림방지부(126)의 오목부(126a)에 삽입되어 결합되도록 구성될 수 있다. 본 발명의 일 실시예에 따르면, 잠금핀(240)의 타측 단부[결합시 반경방향 내측에 위치하는 단부]는 보다 큰 직경을 갖는 헤드부(242)로 형성될 수 있으며, 잠금콘(220)에 형성된 가이드 슬롯(222) 내로 삽입되어 가이드 슬롯(222)을 따라 잠금콘(220)에 대해 축방향으로 상대이동할 수 있도록 구성될 수 있다. 이러한 구조에 의하면, 잠금핀(240)은 잠금콘(220)에 형성된 가이드 슬롯(222) 내에 수용된 상태로 잠금콘(220)에 대해 축방향으로 상대이동 하면서 축방향 상대위치가 변화될 수 있게 된다. 예컨대, 잠금핀(240)은 센터로킹부재(200)가 체결위치에 있을 때는 잠금핀(240)의 헤드부(242)가 잠금콘(220)의 직경 유지부(226)에 의해 지지되어 잠금핀(240)의 끝단이 리테이너(230)의 관통홀(232) 및 잠금 스크류(210)의 결합홀(216)을 통과해 잠금 스크류(210)의 반경방향 외측으로 돌출되어 휠허브(120)에 형성된 풀림방지부(126)의 오목부(126a)에 삽입되어 결합되도록 구성되며, 후술하는 바와 같이 센터로킹부재(200)를 분리하기 위해 잠금콘(220)이 가압되어 차체측으로 이동하게 되면 잠금핀(240)의 헤드부(242)가 잠금콘(220)의 경사면(224)을 타고 내려와 잠금핀(240)이 반경방향 내측으로 이동해 잠금핀(240)과 풀림방지부(126) 사이의 결합이 해제되도록 구성될 수 있다. 이러한 작동을 위해, 잠금핀(240)은 탄성 스프링(245)을 통해 반경방향 내측으로 편향력을 받는 상태로 장착되도록 구성될 수 있다. 예컨대, 잠금핀(240)은 리테이너(230)의 내주면에 형성된 리세스(234)와 잠금핀(240)의 헤드부(242) 사이에 탄성 스프링(245)이 개재된 상태로 장착되어, 탄성 스프링(245)에 의해 반경방향 내측으로 탄성력을 받도록 센터로킹부재(200)에 결합될 수 있다. 한편, 본 발명의 일 실시예에 따르면, 잠금콘(220)은 휠측 방향으로 탄성력을 받는 상태로 장착되도록 구성될 수 있다. 예컨대, 본 발명의 일 실시예에 따른 센터로킹부재(200)는 잠금 스크류(210)의 일측(예컨대, 차체측 단부 부분)에 지지판(250)을 구비하고, 이러한 지지판(250)과 잠금콘(220) 사이에 스프링 등의 탄성부재(260)가 개재되어 잠금콘(220)을 휠측 방향으로 가압하도록 구성될 수 있다. 본 발명의 일 실시예에 따르면, 지지판(250)은 탄성부재(260)의 장착을 보조하기 위해 중심부에 돌출부가 구비된 플레이트형 부재로 형성될 수 있으며, 잠금 스크류(210)의 일측 단부에 결합되어 고정되도록 구성될 수 있고, 클립 부재(255) 등을 통해 체결되도록 구성될 수 있다. 본 발명의 일 실시예에 따르면, 탄성부재(260)에 의해 가압되는 잠금콘(220)의 휠측으로의 이동은 잠금콘(220)의 휠측 단부에 형성된 멈춤면(228; 도 8 및 도 10 참조)과 잠금 스크류(210)에 형성된 스토퍼(218; 도 7 및 도 10 참조) 사이의 접촉에 의해 방지되도록 구성될 수 있다. (도 5, 도 7, 도 10 등 참조) 본 발명의 일 실시예에 따르면, 잠금 스크류(210)의 외주면에는 센터로킹부재(200)의 장착을 보조하는 가이드 부재(270)가 구비될 수 있다. 이러한 가이드 부재(270)는 전방부가 차체측으로 갈수록 경사진 구조로 형성되어, 본 발명의 일 실시예에 따른 센터로킹부재(200)를 휠베어링(100)에 장착할 때 센터로킹부재(200)가 휠베어링(100)에 원활하게 센터링되면서 안정적이고 용이하게 체결될 수 있도록 하는 기능을 수행할 수 있다. 또한, 센터로킹부재(200)의 휠측 단부[예컨대, 잠금 스크류(210)의 휠측 단부]에는 외부 환경과의 차단을 위해 덮개(280)가 장착되도록 구성될 수 있다. 전술한 구조의 센터로킹부재(200)를 이용하면, 센터로킹부재(200)가 휠베어링(100)에 체결되었을 때 센터로킹부재(200)의 잠금핀(240)은 도 10의 (a) 및 도 11의 (b)에 도시된 바와 같이 일측 단부가 반경방향 내측에서 잠금콘(220)에 의해 지지되면서 끝단이 리테이너(230)의 관통홀(232) 및 잠금 스크류(210)의 결합홀(216)을 관통해 잠금 스크류(210)의 외측으로 돌출되어 휠허브(210)에 형성된 풀림방지부(126)의 오목부(126a)에 수용됨으로써 센터로킹부재(200)의 의도치 않은 풀림을 방지하고 센터로킹부재(200)의 안정적인 체결을 보장할 수 있게 된다. 한편, 본 발명의 일 실시예에 따른 센터로킹부재(200)는 잠금 스크류(210)의 결합홀(216)이 원주방향을 따라 연장된 장공의 슬릿 형상으로 형성되어 있기 때문에, 센터로킹부재(200)를 장착하는 과정에서 잠금핀(240)의 끝단이 휠허브(120)의 오목부(126a) 내로 정확하게 수용되어 결합되지 못한 경우[도 11의 (a) 참조], 잠금콘(220)을 회전시켜 잠금핀(240)의 원주방향 상대위치를 조정함으로써 잠금핀(240)의 끝단이 휠허브(120)의 오목부(126a) 내로 안정적으로 삽입되어 결합되도록 하여 센터로킹부재(200)의 안정적인 장착을 보장할 수 있게 된다[도 11의 (b) 참조]. 다음으로, 본 발명의 일 실시예에 따른 센터로킹부재(200)는 유지·보수 등을 위해 분리가 요구될 경우 도 12에 도시된 바와 같은 분해 공구를 이용해 센터로킹부재(200)의 잠금을 해제하도록 구성될 수 있다. 예컨대, 본 발명의 일 실시예에 따른 센터로킹부재(200)를 분리하는데 이용되는 분해 공구(300)는 도 12에 도시된 바와 같이 중심부에 센터로킹부재(200)의 잠금 스크류(210) 내로 삽입될 수 있는 원통형 연장부(310)가 구비되도록 구성될 수 있으며, 이의 축방향 단부에는 축방향으로 연장하는 축방향 연장부(320)가 구비되어, 분해 공구(300)를 센터로킹부재(200)에 결합할 때 축방향 연장부(320)에 의해 잠금콘(220)이 가압되어 차체측으로 이동되도록 구성될 수 있다. 다만, 도면에 도시된 실시형태의 경우에는 원통형 연장부(310)가 축방향 연장부(320)에 비해 큰 직경을 갖도록 단차진 구성으로 도시되어 있으나 원통형 연장부(310)와 축방향 연장부(320)는 동일한 직경을 갖는 일체형 구조로 형성되어도 무방하다. 한편, 분해 공구(300)의 외주부에 구비되는 차체측을 향하는 단면은 잠금 스크류(210)의 휠측 단부가 수용되어 결합될 수 있는 구조로 형성될 수 있다. 예컨대, 도면에 도시된 실시형태의 경우 분해 공구(300)는 축방향 연장부의 반경방향 외측에 위치하는 차체측을 향하는 단면에 함몰된 구조의 결합 리세스(330)를 구비해 결합 리세스(330) 내로 잠금 스크류(210)의 휠측 단부가 수용될 수 있도록 구성되어 있으며, 결합 리세스(330)에는 반경방향 내측으로 연장하는 돌기부(340)가 원주방향을 따라 하나 이상 구비되어 돌기부(340)의 내주면에 잠금 스크류(210)가 압입되어, 분해 공구(300)에 회전력을 가하면 분해 공구(300)와 함께 센터로킹부재(200)의 잠금 스크류(210)가 같이 회전하면서 휠베어링(100)으로부터 분리되도록 구성될 수 있다. 이러한 분해 공구(300)를 이용한 센터로킹부재(200)의 해제는 도 13에 도시된 바와 같이 수행될 수 있다. 예컨대, 도 13의 첫번째 도면에 도시된 바와 같이 센터로킹부재(200)가 휠베어링(100)에 장착된 상태에서 센터로킹부재(200)는 잠금핀(240)이 휠허브(120)에 형성된 풀림방지부(126)의 오목부(126a)에 결합되어 풀림이 방지되도록[즉, 잠금 스크류(210)가 의도치 않게 풀림방향으로 회전되지 않도록] 결합되게 된다. [도 13의 첫번째 도면 및 도 10의 (a) 참조] 이 상태에서 센터로킹부재(200)를 해제하기 위해 센터로킹부재(200)로부터 덮개(280)를 제거한 다음[도 13의 두번째 도면 참조] 잠금 스크류(210) 내로 분해 공구(300)를 삽입하게 되면 분해 공구(300)의 축방향 연장부(320)에 의해 잠금콘(220)이 차체측 방향으로 가압되어 이동하게 된다[도 13의 세번째 및 네번째 도면 참조]. 이와 같이 잠금콘(220)이 차체측으로 이동하게 되면, 도 13의 네번째 도면 및 도 10의 (b)에 도시된 바와 같이 잠금핀(240)이 탄성 스프링(245)에 의해 가압되어 잠금콘(220)의 경사면(224)을 타고 내려오면서 반경방향 내측으로 이동하게 되고, 이로 인해 잠금핀(240)과 휠허브(120)의 풀림방지부(126) 사이의 결합이 해제되고 잠금 스크류(210)가 풀림방향으로 해제될 수 있게 된다. 따라서, 이러한 상태에서 분해 공구(300)에 힘을 가해 분해 공구(300)를 회전시키게 되면 분해 공구(300)와 함께 잠금 스크류(210)가 회전되면서 잠금 스크류(210)가 휠베어링(100)으로부터 분해되어 제거될 수 있게 된다. 이 때, 분해 공구(300)는 휠측 단부에 렌치홈(350) 등을 구비해 분해 공구(300)에 보다 용이하게 센터로킹부재(200)를 해제하기 위한 힘을 인가할 수 있도록 구성되어도 좋다. 이상 본 발명을 구체적인 구성요소 등과 같은 특정 사항들과 한정된 실시예들에 의해 설명하였으나, 이들 실시예들은 본 발명의 보다 전반적인 이해를 돕기 위해서 제공된 것일 뿐, 본 발명이 이에 한정되는 것은 아니며, 본 발명이 속하는 기술분야에서 통상적인 지식을 가진 자라면 이러한 기재로부터 다양한 수정 및 변형을 꾀할 수 있다. 따라서, 본 발명의 사상은 앞서 설명된 실시예들에 국한되어 정해져서는 아니 되며, 후술하는 청구범위뿐만 아니라 이 청구범위에 균등하게 또는 등가적으로 변형된 모든 것들은 본 발명의 사상의 범주에 속한다고 할 것이다. 100: 휠베어링 110: (휠베어링의) 회전요소 120: 휠허브 122: 휠측 장착 플랜지 124: 휠파일럿 126: 풀림방지부 126a: (풀림방지부의) 오목부 130: 내륜 140: (휠베어링의) 비회전요소 142: 차체측 장착 플랜지 150: 전동체 200: 센터로킹부재 210: 잠금 스크류 212: (잠금 스크류의) 체결부 214: (잠금 스크류의) 연장부 216: 결합홀 218: 스토퍼 220: 잠금콘 222: 가이드 슬롯 224: 경사면 226: 직경 유지부 228: 멈춤면 230: 리테이너 232: 관통홀 234: 리세스 240: 잠금핀 242: 헤드부 245: 탄성 스프링 250: 지지판 255: 클립 부재 260: 탄성부재 270: 가이드 부재 280: 덮개 300: 분해 공구 310: (분해 공구의) 원통형 연장부 320: (분해 공구의) 축방향 연장부 330: 결합 리세스 340: 돌기부 W: 휠 [EN KR20210077555A]: Wheel bearing with improved wheel mounting structure {WHEEL BEARING HAVING IMPROVED WHEEL MOUNTING STRUCTURE} The present invention relates to a wheel bearing that rotatably mounts and supports a wheel of a vehicle on a vehicle body, and more particularly, improves the mounting structure between the wheel and the wheel bearing so that the wheel can be mounted on the wheel bearing more quickly and stably It relates to a configured wheel bearing. A bearing is a component that rotatably supports a rotating element in a rotating device relative to a non-rotating element, and a wheel bearing is used to rotatably mount and support a wheel of a vehicle to a vehicle body. As shown in FIG. 1 , the wheel bearing 10 is a rolling element (eg, an outer ring) to which a rotating element 20 (eg, a wheel hub) on which a wheel is mounted is fixed to a non-rotating element 30 (eg, an outer ring) of a vehicle body. 40) and is configured to support the wheel mounted on the rotating element 20 in a rotatable state with respect to the vehicle body, and the rotating element 20 is provided with a mounting flange 22 extending radially outward, so that the mounting flange It is configured to mount the wheel to the rotating element 20 by fastening the wheel mounting bolts 50 (eg, hub bolts) to the bolt mounting holes 24 formed in the 22 . However, in the wheel bearing 10 of this structure, a plurality of wheel mounting bolts (typically 5 to 6 wheel mounting bolts) are fastened in the circumferential direction to mount the wheel to the rotating element 20 of the wheel bearing 10 . Since it is configured, it takes a lot of time to mount the wheel to the wheel bearing, and there is a problem in that the weight is increased due to the fastening of a number of bolts. As a method to solve this problem, the wheel is attached to the wheel hub only by the process of fastening one clamping member by coupling the clamping member to the wheel pilot located at the wheel side end of the rotating element (eg, the wheel hub) constituting the wheel bearing. Wheel bearings (so-called 7th generation wheel bearings) configured to be mounted are being proposed. For example, in the wheel bearing 60 of the 7th generation structure, as shown in FIG. 2 , one clamping member 80 is fastened to the wheel pilot 72 of the rotating element 70 (eg, a wheel hub) to lock the wheel of the wheel. It is configured to be mounted, and thus the coupling method between the wheel bearing and the wheel is simplified compared to the conventional wheel bearing shown in FIG. 1, so that the assembly and disassembly of the wheel bearing can be performed more quickly, and the overall weight of the wheel bearing can also be reduced. However, in the case of a wheel bearing configured to mount a wheel using only one clamping member as described above, when shock and vibration are applied to the wheel bearing from the road surface during vehicle driving, the coupling of the clamping member is loosened or loosened, and the coupling of the wheel may become unstable and severe. In this case, there is a risk of the wheel becoming detached from the wheel bearing. The present invention is to solve the problems of the prior art, and in a wheel bearing configured to mount a wheel using a single center locking member, the center locking member and its mounting structure are improved to prevent unintentional loosening of the center locking member and An object of the present invention is to provide a wheel bearing configured so that the wheel can be simply and stably mounted on the wheel bearing. A representative configuration of the present invention for achieving the above object is as follows. According to an embodiment of the present invention, there is provided a wheel bearing for rotatably mounting and supporting a wheel on a vehicle body. A wheel bearing according to an embodiment of the present invention includes a rotating element on which a wheel is mounted and rotating together with the wheel, a non-rotating element mounted on a chassis part of a vehicle and fixed to a vehicle body, and interposed between the rotating element and the non-rotating element. It may include one or more rolling elements for rotatably supporting the rotating element with respect to the non-rotating element, and a center locking member used to mount the wheel to the rotating element. According to an embodiment of the present invention, the rotating element may have a wheel side mounting flange extending radially outwardly and a wheel pilot extending from the wheel side mounting flange towards the wheel side. According to an embodiment of the present invention, the center locking member is configured to be fastened to the wheel pilot, and one or more locking pins arranged to extend in the radial direction are coupled to the locking pin formed on the inner circumferential surface of the wheel hub to release the center locking member. can be configured to prevent According to an embodiment of the present invention, the anti-loosening portion formed on the inner circumferential surface of the wheel hub may be configured to include one or more concave portions along the circumferential direction, so that the end of the locking pin is accommodated in the concave portion to prevent loosening of the center locking member. have. According to an embodiment of the present invention, the center locking member includes a locking screw coupled to the wheel pilot and a locking cone positioned radially inside the locking screw, and the locking pin has an end opposite to the end coupled to the loosening preventing part. It may be configured to be supported by the outer peripheral surface of the lock cone. According to an embodiment of the present invention, a guide slot having a recess shape for supporting one end of the locking pin and guiding the movement of the locking pin may be formed on the outer circumferential surface of the locking cone to extend along the axial direction. According to an embodiment of the present invention, one or more guide slots may be provided along the circumferential direction of the lock cone. According to an embodiment of the present invention, the guide slot formed in the locking cone includes an inclined surface whose diameter changes along the axial direction, so that the radial position of the locking pin is changed according to the relative position of the locking pin with respect to the locking cone in the axial direction. can be configured. According to an embodiment of the present invention, the inclined surface of the guide slot formed in the lock cone may be configured to have an increased diameter toward the vehicle body, and a diameter maintaining portion maintaining the increased diameter may be provided at a portion of the vehicle body side rather than the inclined surface. According to an embodiment of the present invention, a retainer is provided between the lock cone and the lock screw, and the lock pin passes through a through hole formed in the retainer and a coupling hole formed in the lock screw to protrude outward in the radial direction of the lock screw. can be configured. According to an embodiment of the present invention, the through hole formed in the retainer may be formed as a circular through hole having a diameter through which the lock pin can pass. According to an embodiment of the present invention, the coupling hole formed in the lock screw may be formed in the form of a slit having a long hole extending along the circumferential direction. According to one embodiment of the present invention, the locking pin may be mounted in a state of receiving a biasing force in the radial direction by an elastic spring positioned between the retainer and the locking pin. According to one embodiment of the present invention, the lock cone is mounted in a state of being pressed toward the wheel by an elastic member, and the movement of the lock cone toward the wheel is between the stopper formed on the lock screw and the stop surface formed on the wheel side end of the lock cone. It may be configured to be prevented by contact. According to an embodiment of the present invention, a guide member having an inclined surface structure in which a diameter decreases toward the vehicle body side may be provided on the outer peripheral surface of the lock screw. According to an embodiment of the present invention, the center locking member may be configured to be unlocked by using a disassembling tool, and the disassembling tool has an extension portion extending in the axial direction in the center when the disassembly tool is coupled to the center locking member It may be configured such that the lock cone is pressed to the vehicle body side by the extension portion to release the coupling between the lock pin and the locking pin. According to an embodiment of the present invention, the disassembling tool may include a coupling recess in which the wheel side end of the lock screw is received and coupled to a cross section facing the vehicle body side. In addition to this, the wheel bearing according to the present invention may further include other additional components within a range that does not impair the technical spirit of the present invention. The wheel bearing according to an embodiment of the present invention is configured to mount the wheel to the wheel bearing by fastening the center locking member to the wheel pilot of the rotating element (eg, wheel hub), so that only the process of fastening one center locking member The wheel can be easily mounted on the wheel bearing, thereby reducing the cost and time required for assembly between the wheel bearing and the wheel, and reducing the weight of the wheel bearing assembly. In addition, the wheel bearing according to an embodiment of the present invention is configured such that the locking pin of the center locking member is inserted into and coupled to an anti-loosening portion (eg, concave) formed on the inner circumferential surface of the wheel pilot, and between the locking pin and the anti-loosening portion. Unintentional loosening of the center locking member can be prevented by the coupling of the wheel, and thus the coupling between the wheel and the wheel bearing is maintained more stably, thereby preventing a vehicle accident due to the separation of the wheel. In addition, in the wheel bearing according to an embodiment of the present invention, the locking pin of the center locking member protrudes to the outside of the locking screw through a long slit formed in the locking screw so that it can be coupled to the loosening preventing part of the wheel hub. , the relative position in the circumferential direction of the locking pin can be adjusted within a predetermined range by the slot of the long hole, thereby making it possible to more easily and stably couple the locking pin to the anti-loosening part of the wheel hub. In addition, the wheel bearing according to an embodiment of the present invention includes a locking cone that supports one end of the locking pin from the inside in a radial direction and includes an inclined surface structure, so that the radial position of the locking pin is adjusted by the inclined surface structure and the locking pin It is possible to easily perform coupling/disengagement between the locking member and the locking member, thereby making it possible to conveniently perform locking and unlocking of the center locking member. 1 exemplarily shows a conventional wheel bearing (3rd generation wheel bearing). 2 exemplarily shows a conventional wheel bearing (7th generation wheel bearing). 3 exemplarily shows a state in which a wheel is mounted on a wheel bearing according to an embodiment of the present invention. 4 exemplarily shows a cross-sectional structure of a wheel bearing according to an embodiment of the present invention. 5 exemplarily shows a state in which the wheel is fastened to the wheel bearing by the center locking member in the wheel bearing according to an embodiment of the present invention. 6 exemplarily shows the structure of a center locking member according to an embodiment of the present invention. 7 exemplarily shows a cross-sectional structure of a center locking member according to an embodiment of the present invention. 8 exemplarily shows a locking cone of the center locking member according to an embodiment of the present invention. 9 exemplarily shows a retainer of a center locking member according to an embodiment of the present invention. 10 exemplarily shows a state in which the center locking member is locked (FIG. 10 (a)) and released (FIG. 10 (b)) in a wheel bearing according to an embodiment of the present invention. 11 exemplarily shows that the locking state of the center locking member is adjusted in the wheel bearing according to an embodiment of the present invention. 12 exemplarily shows a disassembly tool that can be used to unlock a center locking member in a wheel bearing according to an embodiment of the present invention. 13 exemplarily shows a state of releasing the center locking member using the disassembling tool shown in FIG. 12 in the wheel bearing according to an embodiment of the present invention. Hereinafter, with reference to the accompanying drawings, a preferred embodiment of the present invention will be described in detail enough to be easily implemented by a person skilled in the art to which the present invention pertains. In order to clearly describe the present invention, detailed descriptions of parts not related to the present invention will be omitted, and the same components will be described with the same reference numerals throughout the specification. In addition, since the shape and size of each component shown in the drawings are arbitrarily illustrated for convenience of description, the present invention is not necessarily limited to the illustrated shape and size. That is, specific shapes, structures, and characteristics described in the specification can be implemented by being modified from one embodiment to another without departing from the spirit and scope of the present invention, and the position or arrangement of individual components is also the spirit of the present invention. and it should be understood that changes may be made without departing from the scope. Therefore, the detailed description given below is not intended to be limiting, and the scope of the present invention should be taken as encompassing the scope of the claims and all equivalents thereto. Wheel bearing according to an embodiment of the present invention 3 to 13 , the structure of a wheel bearing having a center locking member according to an embodiment of the present invention is illustrated by way of example. As shown in the drawings, a wheel bearing according to an embodiment of the present invention is a device for rotatably mounting and supporting a wheel on a vehicle body like a conventional wheel bearing, and the wheel bearing is carried through a single center locking member 200 . It may be configured to be fixed by mounting the wheel (W) on one side of (100). According to an embodiment of the present invention, the wheel bearing 100 may be formed in a structure similar to that of a general wheel bearing for a vehicle as a whole. For example, in the wheel bearing 100 according to an embodiment of the present invention, the wheel is mounted and the rotating element 110 rotating together with the wheel is mounted on the chassis part of the vehicle and fixed to the vehicle body. It may be configured to be rotatably supported through the plurality of rolling elements 150 . According to an embodiment of the present invention, the rotating element 110 may be configured to include a wheel hub 120 on which
[DE CN213619208U]: Radnabe mit Schraubensicherungsdeckel [ZH CN213619208U]: 一种带有螺栓防脱密封盖的轮毂 [EN CN213619208U]: Wheel hub with bolt anti-falling sealing cover | [DE CN213619208U]: Das Gebrauchsmuster bezieht sich auf das technische Gebiet der Radnaben, insbesondere auf eine Radnabe mit einem schraubensicheren Verschlussdeckel. Die Radnabe umfasst einen Nabenkörper. Die Oberfläche des Nabenkörpers ist mit einer Befestigungsnut versehen. Die Innenseite der Montagenut ist mit einem Verbindungssitz versehen, und der Verbindungssitz ist auf den Bolzen aufgesteckt. Auf der Außenseite der Stange durchdringt die Bolzenstange den Nabenkörper. Die Oberfläche der Bolzenstange ist mit einem Saugnapf versehen. Der Saugnapf wird an der Oberfläche der Schnallenrille befestigt. Die Schnallennut ist an der Oberfläche der Schubsäule geöffnet. Die Oberfläche der Schubsäule wird mit einem Positionierungsstopfen versehen und der Positionierungsstopfen wird eingesetzt. Bei der Positionierhülse ist die Positionierhülse an der Oberfläche des Anschlusssitzes befestigt und die Oberfläche der Schubsäule ist mit einer Anschlussplatte versehen; der vorteilhafte Effekt ist: Die Radnabe mit der in der vorliegenden Erfindung vorgeschlagenen Schraubensicherungsabdeckung drückt die Schnallennut auf die Oberfläche der Säule Befestigen Sie die Sechskantplatte am Ende der Schraubenstange und befestigen Sie dann die Verbindung Platte am Verschlussring mit Schrauben. Zu diesem Zeitpunkt wird die Riegelstange nicht durch die Schnallennut gedreht, und die Riegelstange dreht sich nicht, wenn sie sich nicht dreht. Lose. [ZH CN213619208U]: 本实用新型涉及轮毂技术领域，具体为一种带有螺栓防脱密封盖的轮毂，包括轮毂本体，轮毂本体的表面开设有安装槽，安装槽的内部设置有连接座，连接座套设在螺栓杆的外侧，螺栓杆贯穿轮毂本体，螺栓杆的表面设置有吸盘，吸盘固定在扣槽的表面，扣槽开设在推挤柱的表面，推挤柱的表面设置有定位插头，定位插头插接在定位套中，定位套固定在连接座的表面，推挤柱的表面设置有连接板；有益效果为：本实用新型提出的带有螺栓防脱密封盖的轮毂将推挤柱表面的扣槽扣在螺栓杆端部的六边形板体上，然后借助螺钉将连接板固定在收口环上，此时螺栓杆被扣槽限位不会出现转动现象，螺栓杆不会出现转动则不会出现松动。 [EN CN213619208U]: The utility model relates to the technical field of wheel hubs, in particular to a wheel hub with a bolt anti-falling sealing cover. The wheel hub includes a hub body. The surface of the hub body is provided with a mounting groove. The inside of the mounting groove is provided with a connecting seat, and the connecting seat is sleeved on the bolt. On the outside of the rod, the bolt rod penetrates the hub body. The surface of the bolt rod is provided with a suction cup. The suction cup is fixed on the surface of the buckle groove. The buckle groove is opened on the surface of the pushing column. The surface of the pushing column is provided with a positioning plug, and the positioning plug is inserted. In the positioning sleeve, the positioning sleeve is fixed on the surface of the connecting seat, and the surface of the pushing column is provided with a connecting plate; the beneficial effect is: the wheel hub with the bolt anti-off sealing cover proposed in the present invention will push the buckle groove on the surface of the column Fasten on the hexagonal plate at the end of the bolt rod, and then fix the connecting plate on the closing ring with screws. At this time, the bolt rod will not be rotated by the buckle groove, and the bolt rod will not rotate if it does not rotate. Loose. | CN213619208U | 2021-07-06 | CN202022581796U | 2020-11-10 | CN202022581796U, 2020-11-10 | CN213619208U: 2021-07-06 | 泰州市康驰汽车配件有限公司 |  | B60B27/06: I |  |  |  | [ZH CN213619208U]: 1 .一种带有螺栓防脱密封盖的轮毂，包括轮毂本体⑴，其特征在于:所述轮毂本体⑴ 的表面开设有安装槽(2)，所述安装槽⑵的内部设置有连接座⑶，所述连接座⑶套设在 螺栓杆(4)的外侧，所述螺栓杆⑷贯穿轮毂本体⑴，螺栓杆⑷的表面设置有吸盘(5)，所 述吸盘⑸固定在扣槽⑹的表面，所述扣槽⑹开设在推挤柱⑺的表面，所述推挤柱⑺的 表面设置有定位插头(8)，所述定位插头⑻插接在定位套(9)中，所述定位套⑼固定在连 接座⑶的表面，推挤柱⑺的表面设置有连接板(10)，所述连接板(10)的表面设置有螺钉 (11)，所述螺钉(11)贯穿连接板(10)后螺接在收□环(12)的表面，所述收□环(12)固定在 安装槽⑵的内壁，收□环(12)的表面设置有加固筋板(13)，且推挤柱⑺的外侧套设有密 封圈(14)。 2 .根据权利要求1所述的一种带有螺栓防脱密封盖的轮毂，其特征在于：所述安装槽 ⑵呈圆孔形柱体结构,安装槽⑵设置有多个，多个安装槽⑵呈圆周形排列分布,安装槽 ⑵的端部呈圆台形结构，连接座⑶呈圆台形环状结构，连接座⑶的内环面设置有内螺 纹。 3 .根据权利要求1所述的一种带有螺栓防脱密封盖的轮毂，其特征在于：所述螺栓杆 (4)呈端部呈六边形板状结构，扣槽⑹呈六边形柱体结构，推挤柱⑺呈方形柱体结构。 4 .根据权利要求1所述的一种带有螺栓防脱密封盖的轮毂,其特征在于:所述定位插头 (8)呈圆形柱体结构，定位插头(8)的端部一体成型有圆台导入头，定位套(9)呈圆筒形结 构,定位套⑼设置有多个，多个定位套⑼呈方形排列在连接座⑶的表面，定位插头⑻与 定位套⑼--对应。 5 .根据权利要求1所述的一种带有螺栓防脱密封盖的轮毂，其特征在于：所述连接板 (10)呈方形板状结构，螺钉(11)设置有两个，两个螺钉(11)关于连接板(10)的中心对称分 布，收□环(12)呈方形环状结构，收□环(12)套设在推挤柱⑺的外侧。 6 .根据权利要求1所述的一种带有螺栓防脱密封盖的轮毂,其特征在于:所述加固筋板 (13)呈直角梯形板状结构，加固筋板(13)的其中一个直角边固定在安装槽⑵的表面，加固 筋板(13)设置有多个,多个加固筋板(13)沿着收□环(12)的环形面排列分布,密封圈(14) 呈断面为圆弧形的环状结构，密封圈(14)处于推挤柱⑺与收□环(12)之间。 [EN CN213619208U]: 1 A wheel hub with a bolt anti-off sealing cover, comprising a hub body (1), characterized in that: the surface of the hub body (1) is provided with a mounting groove (2), and a connecting seat (3) is provided inside the mounting groove (2), The connecting seat (3) is sleeved on the outside of the bolt rod (4), the bolt rod (4) penetrates the hub body (1), the surface of the bolt rod (4) is provided with a suction cup (5), and the suction cup (5) is fixed on the surface of the buckle groove (6), The buckle groove is opened on the surface of the pushing column , the surface of the pushing column is provided with a positioning plug (8), the positioning plug is inserted into the positioning sleeve (9), and the positioning sleeve Fixed on the surface of the connecting seat (3), the surface of the pushing column is provided with a connecting plate (10), the surface of the connecting plate (10) is provided with a screw (11), and the screw (11) penetrates the connecting plate (10) The back is screwed on the surface of the receiving ring (12), the receiving ring (12) is fixed on the inner wall of the installation groove , the surface of the receiving ring (12) is provided with reinforcement ribs (13), and the column is pushed A sealing ring (14) is sleeved on the outside. 2 A wheel hub with a bolt anti-detachment sealing cover according to claim 1, characterized in that: the mounting groove (2) is a round hole-shaped column structure, and the mounting groove (2) is provided with a plurality of mounting grooves (2). They are arranged in a circumferential shape, the end of the installation groove (2) is in a truncated cone-shaped structure, the connecting seat (3) is in a truncated cone-shaped ring structure, and the inner ring surface of the connecting seat (3) is provided with internal threads. 3 A wheel hub with a bolt anti-off sealing cover according to claim 1, characterized in that: the bolt rod (4) has a hexagonal plate-like structure at the end, and the buckle groove is a hexagonal column Body structure, pushing column is a square column structure. 4 A wheel hub with a bolt anti-off sealing cover according to claim 1, characterized in that: the positioning plug (8) has a circular cylindrical structure, and the end of the positioning plug (8) is integrally formed with a round table In the lead-in head, the positioning sleeve (9) has a cylindrical structure. There are multiple positioning sleeves arranged in a square on the surface of the connecting seat , and the positioning plug corresponds to the positioning sleeve . 5 A wheel hub with a bolt anti-off sealing cover according to claim 1, characterized in that: the connecting plate (10) has a square plate-shaped structure, two screws (11) are provided, and two screws ( 11) Regarding the symmetrical distribution of the center of the connecting plate (10), the closing ring (12) is a square ring structure, and the closing ring (12) is sleeved on the outside of the pushing column . 6 A wheel hub with a bolt anti-off sealing cover according to claim 1, characterized in that: the reinforcing rib (13) is a right-angle trapezoidal plate structure, and one of the right-angle sides of the reinforcing rib (13) Fixed on the surface of the installation groove , multiple reinforcement ribs (13) are provided, and multiple reinforcement ribs (13) are arranged and distributed along the annular surface of the closing ring (12), and the sealing ring (14) has a circular cross-section With an arc-shaped ring structure, the sealing ring (14) is located between the pushing column and the closing ring (12). | [ZH CN213619208U]: 一种带有螺栓防脱密封盖的轮毂 技术领域 [0001]本实用新型涉及轮毂技术领域，具体为一种带有螺栓防脱密封盖的轮毂。 背景技术 [0002]轮毂是汽车的重要组成部分，汽车轮胎本身是软体的，轮胎内廓支撑轮胎的圆桶 形结构，就叫轮毂。车轮毂是汽车行驶必不可少的零部件，现有的车轮毂大多为结构简易的 车轮毂，轮毂通过螺栓固定在汽车车架上，螺栓连接后，在长期使用后，螺栓易出现松动的 现象，导致轮毂与车架之间晃动，在骑车行驶过程中出现轮毂晃动，存在安全隐患;为此，本 实用新型提出一种带有螺栓防脱密封盖的轮毂用于解决上述问题。 实用新型内容 [0003]本实用新型的目的在于提供一种带有螺栓防脱密封盖的轮毂，以解决上述背景技 术中提出的问题。 [0004]为实现上述目的，本实用新型提供如下技术方案：一种带有螺栓防脱密封盖的轮 毂，包括轮毂本体，所述轮毂本体的表面开设有安装槽，所述安装槽的内部设置有连接座， 所述连接座套设在螺栓杆的外侧，所述螺栓杆贯穿轮毂本体，螺栓杆的表面设置有吸盘，所 述吸盘固定在扣槽的表面，所述扣槽开设在推挤柱的表面，所述推挤柱的表面设置有定位 插头，所述定位插头插接在定位套中，所述定位套固定在连接座的表面，推挤柱的表面设置 有连接板，所述连接板的表面设置有螺钉，所述螺钉贯穿连接板后螺接在收□环的表面，所 述收□环固定在安装槽的内壁，收口环的表面设置有加固筋板，且推挤柱的外侧套设有密 封圈。 [0005]优选的，所述安装槽呈圆孔形柱体结构，安装槽设置有多个，多个安装槽呈圆周形 排列分布，安装槽的端部呈圆台形结构，连接座呈圆台形环状结构，连接座的内环面设置有 内螺纹。 [0006]优选的,所述螺栓杆呈端部呈六边形板状结构,扣槽呈六边形柱体结构,推挤柱呈 方形柱体结构。 [0007]优选的，所述定位插头呈圆形柱体结构，定位插头的端部一体成型有圆台导入头， 定位套呈圆筒形结构,定位套设置有多个,多个定位套呈方形排列在连接座的表面,定位插 头与定位套 对应。 [0008]优选的,所述连接板呈方形板状结构,螺钉设置有两个，两个螺钉关于连接板的中 心对称分布，收口环呈方形环状结构，收口环套设在推挤柱的外侧。 [0009]优选的，所述加固筋板呈直角梯形板状结构，加固筋板的其中一个直角边固定在 安装槽的表面，加固筋板设置有多个，多个加固筋板沿着收口环的环形面排列分布，密封圈 呈断面为圆弧形的环状结构，密封圈处于推挤柱与收□环之间。 [0010]与现有技术相比，本实用新型的有益效果是： [0011] 1.本实用新型提出的带有螺栓防脱密封盖的轮毂将推挤柱表面的扣槽扣在螺栓 杆端部的六边形板体上，然后借助螺钉将连接板固定在收口环上,此时螺栓杆被扣槽限位 不会出现转动现象，螺栓杆不会出现转动则不会出现松动； [0012] 2.本实用新型提出的带有螺栓防脱密封盖的轮毂在扣槽内部加设吸盘，当推挤柱 推在螺栓杆外侧后，吸盘粘附在扣槽与螺栓杆之间起到临时临街防脱落的作用，且推挤柱 端部的定位插头插入定位套中，避免推挤柱端部摆动。 附图说明 [0013]图1为本实用新型结构示意图； [0014]图2为图1中A处结构放大示意图； [0015]图3为图2中B处结构放大示意图； [0016]图4为图2中C处结构放大示意图。 [0017]图中：轮毂本体1、安装槽2、连接座3、螺栓杆4、吸盘5、扣槽6、推挤柱7、定位插头8、 定位套9、连接板10、螺钉11、收口环12、加固筋板13、密封圈14。 具体实施方式 [0018]下面将结合本实用新型实施例中的附图，对本实用新型实施例中的技术方案进行 清楚、完整地描述，显然，所描述的实施例仅仅是本实用新型一部分实施例，而不是全部的 实施例。基于本实用新型中的实施例，本领域普通技术人员在没有做出创造性劳动前提下 所获得的所有其他实施例，都属于本实用新型保护的范围。 [0019]请参阅图1至图4,本实用新型提供一种技术方案:一种带有螺栓防脱密封盖的轮 毂，包括轮毂本体1，轮毂本体1的表面开设有安装槽2，安装槽2的内部设置有连接座3,安装 槽2呈圆孔形柱体结构，安装槽2设置有多个，多个安装槽2呈圆周形排列分布，安装槽2的端 部呈圆台形结构,连接座3呈圆台形环状结构,连接座3的内环面设置有内螺纹,连接座3套 设在螺栓杆4的外侧，螺栓杆4贯穿轮毂本体1，螺栓杆4的表面设置有吸盘5 ； [0020] 吸盘5固定在扣槽6的表面，扣槽6开设在推挤柱7的表面，螺栓杆4呈端部呈六边形 板状结构，扣槽6呈六边形柱体结构，推挤柱7呈方形柱体结构，推挤柱7的表面设置有定位 插头8,定位插头8插接在定位套9中，定位套9固定在连接座3的表面，定位插头8呈圆形柱体 结构，定位插头8的端部一体成型有圆台导入头，定位套9呈圆筒形结构，定位套9设置有多 个，多个定位套9呈方形排列在连接座3的表面，定位插头8与定位套9一一对应； [0021]推挤柱7的表面设置有连接板10，连接板10的表面设置有螺钉11，螺钉11贯穿连接 板10后螺接在收□环12的表面，收□环12固定在安装槽2的内壁，连接板10呈方形板状结 构，螺钉11设置有两个，两个螺钉11关于连接板10的中心对称分布，收□环12呈方形环状结 构，收□环12套设在推挤柱7的外侧，收□环12的表面设置有加固筋板13,且推挤柱7的外侧 套设有密封圈14,加固筋板13呈直角梯形板状结构，加固筋板13的其中一个直角边固定在 安装槽2的表面，加固筋板13设置有多个，多个加固筋板13沿着收□环12的环形面排列分 布,密封圈14呈断面为圆弧形的环状结构，密封圈14处于推挤柱7与收□环12之间。 [0022]工作原理:实际使用时,将螺栓杆4螺接在连接座3中,旋拧螺栓杆4连接在汽车车 架后，将推挤柱7推入安装槽2中，直到扣槽6表面的吸盘5粘附在螺栓杆4的端面，此时推挤 柱7不会从安装槽2脱落，借助螺钉11将推挤柱7固定在收口环12表面，此时密封圈14挤压在 收□环12与推挤柱7之间起到密封作用，且推挤柱7被收□环12限位不会转动,则推挤柱7配 合扣槽6对螺栓杆4限位,螺栓杆4不会出现转动,则螺栓杆4不会松落，且推挤柱7端部的定 位插头8插入定位套9中,避免推挤柱7端部摆动。 [0023]尽管已经示出和描述了本实用新型的实施例，对于本领域的普通技术人员而言， 可以理解在不脱离本实用新型的原理和精神的情况下可以对这些实施例进行多种变化、修 改、替换和变型，本实用新型的范围由所附权利要求及其等同物限定。 [EN CN213619208U]: Technical field of wheel hub with bolt anti-falling sealing cover [0001] The present invention relates to the technical field of wheel hubs, in particular to a wheel hub with a bolt anti-off sealing cover. Background technique [0002] The wheel hub is an important part of the automobile. The automobile tire itself is soft, and the drum-shaped structure of the tire inner profile supporting the tire is called the wheel hub. The wheel hub is an indispensable part of the car. Most of the existing wheel hubs are wheel hubs with simple structure. The hub is fixed on the car frame by bolts. After the bolts are connected, the bolts are prone to loosening after long-term use. , Resulting in the shaking between the wheel hub and the frame, and the shaking of the wheel during cycling, which poses a safety hazard. Therefore, the present utility model proposes a wheel hub with a bolt anti-drop sealing cover to solve the above problems. Utility model content [0003] The purpose of the present utility model is to provide a wheel hub with a bolt anti-off sealing cover to solve the above-mentioned background art problems. [0004] In order to achieve the above object, the present invention provides the following technical solutions: a hub with a bolt anti-off sealing cover, including a hub body, the surface of the hub body is provided with a mounting groove, and the mounting groove is arranged inside There is a connecting seat, the connecting seat is sleeved on the outside of the bolt rod, the bolt rod penetrates the hub body, the surface of the bolt rod is provided with a suction cup, the suction cup is fixed on the surface of the buckle groove, and the buckle groove is opened in the push The surface of the column, the surface of the pushing column is provided with a positioning plug, the positioning plug is inserted into the positioning sleeve, the positioning sleeve is fixed on the surface of the connecting seat, the surface of the pushing column is provided with a connecting plate, the Screws are provided on the surface of the connecting plate. The screws penetrate the connecting plate and are screwed on the surface of the receiving ring. The receiving ring is fixed on the inner wall of the installation groove. The surface of the receiving ring is provided with reinforcing ribs and pushing the column. A sealing ring is sleeved on the outside of the. [0005] Preferably, the mounting groove is a circular hole-shaped column structure, multiple mounting grooves are provided, the plurality of mounting grooves are arranged in a circumferential shape, the end of the mounting groove is a truncated cone-shaped structure, and the connecting seat is a truncated cone-shaped In the ring structure, the inner ring surface of the connecting seat is provided with internal threads. [0006] Preferably, the end of the bolt rod is a hexagonal plate structure, the buckle groove is a hexagonal column structure, and the pushing column is a square column structure. [0007] Preferably, the positioning plug has a circular cylindrical structure, the end of the positioning plug is integrally formed with a round table lead-in head, the positioning sleeve has a cylindrical structure, and the positioning sleeve is provided with multiple positioning sleeves, and the multiple positioning sleeves are square. The positioning plugs are arranged on the surface of the connecting seat, and the positioning plugs correspond to the positioning sleeves. [0008] Preferably, the connecting plate has a square plate structure, two screws are provided, and the two screws are symmetrically distributed about the center of the connecting plate, the closing ring is a square ring structure, and the closing ring is sleeved on the push column. Outside. [0009] Preferably, the reinforcing ribs are in a right-angle trapezoidal plate-like structure, one of the right-angled sides of the reinforcing ribs is fixed on the surface of the mounting groove, a plurality of reinforcing ribs are provided, and the plurality of reinforcing ribs are along the closing ring The annular surface of the seal ring is arranged and distributed, and the sealing ring is an arc-shaped annular structure, and the sealing ring is located between the pushing column and the closing ring. [0010] Compared with the prior art, the beneficial effects of the present utility model are: [0011] 1. The wheel hub with a bolt anti-falling sealing cover proposed by the present utility model will buckle the buckle groove on the surface of the pushing column on the bolt On the hexagonal plate at the end of the rod, then fix the connecting plate on the closing ring with screws. At this time, the bolt rod will not rotate due to the limit of the buckle groove, and the bolt rod will not rotate or loosen; [0012] 2. The wheel hub with a bolt anti-off sealing cover proposed by the present invention is provided with a suction cup inside the buckle groove. When the pushing column is pushed on the outside of the bolt rod, the suction cup adheres between the buckle groove and the bolt rod. To prevent falling off temporarily on the street, the positioning plug at the end of the pushing column is inserted into the positioning sleeve to avoid swinging at the end of the pushing column. Description of the drawings [0013] Figure 1 is a schematic diagram of the structure of the utility model; [0014] FIG. 2 is an enlarged schematic diagram of the structure at A in FIG. 1; [0015] FIG. 3 is an enlarged schematic diagram of the structure at B in FIG. 2; [0016] FIG. 4 is an enlarged schematic diagram of the structure at C in FIG. 2. [0017] In the figure: the hub body 1, the mounting groove 2, the connecting seat 3, the bolt rod 4, the suction cup 5, the buckle groove 6, the pushing column 7, the positioning plug 8, the positioning sleeve 9, the connecting plate 10, the screw 11, the closing Ring 12, reinforcing rib 13, sealing ring 14. Detailed ways [0018] The following will clearly and completely describe the technical solutions in the embodiments of the present utility model with reference to the drawings in the embodiments of the present utility model. Obviously, the described embodiments are only a part of the embodiments of the present utility model, not All examples. Based on the embodiments of the present utility model, all other embodiments obtained by those of ordinary skill in the art without creative work shall fall within the protection scope of the present utility model. [0019] Please refer to Figures 1 to 4, the present utility model provides a technical solution: a hub with a bolt anti-off sealing cover, including a hub body 1, the surface of the hub body 1 is provided with a mounting groove 2, the mounting groove 2 is provided with a connecting seat 3 inside, the installation groove 2 is in a round hole-shaped column structure, there are multiple installation grooves 2, and the plurality of installation grooves 2 are arranged in a circular arrangement, and the end of the installation groove 2 is a truncated cone structure. The connecting seat 3 has a circular truncated cone-shaped structure, the inner ring surface of the connecting seat 3 is provided with internal threads, the connecting seat 3 is sleeved on the outside of the bolt rod 4, the bolt rod 4 penetrates the hub body 1, and the surface of the bolt rod 4 is provided with a suction cup 5; [0020] The suction cup 5 is fixed on the surface of the buckle groove 6. The buckle groove 6 is opened on the surface of the pushing column 7. The bolt rod 4 has a hexagonal plate structure at the end, and the buckle groove 6 has a hexagonal column structure. The pushing column 7 has a square column structure. The surface of the pushing column 7 is provided with a positioning plug 8. The positioning plug 8 is inserted into the positioning sleeve 9, and the positioning sleeve 9 is fixed on the surface of the connecting seat 3. The positioning plug 8 is circular Column structure, the end of the positioning plug 8 is integrally formed with a round table lead-in head, the positioning sleeve 9 is a cylindrical structure, and there are multiple positioning sleeves 9 arranged in a square shape on the surface of the connecting seat 3, positioning The plug 8 corresponds to the positioning sleeve 9 one by one; [0021] The surface of the pushing column 7 is provided with a connecting plate 10, and the surface of the connecting plate 10 is provided with a screw 11. The screw 11 penetrates the connecting plate 10 and is screwed on the surface of the receiving ring 12, and the receiving ring 12 is fixed in the mounting groove On the inner wall of 2, the connecting plate 10 has a square plate structure, two screws 11 are provided, and the two screws 11 are symmetrically distributed with respect to the center of the connecting plate 10. The closing ring 12 has a square ring structure, and the closing ring 12 is sleeved in On the outside of the pushing column 7, a reinforcing rib 13 is provided on the surface of the receiving ring 12, and a sealing ring 14 is sleeved on the outer side of the pushing column 7. The reinforcing rib 13 is a right-angle trapezoidal plate structure, and the reinforcement of the rib 13 One of the right-angled edges is fixed on the surface of the installation groove 2. There are multiple reinforcing ribs 13 arranged and distributed along the annular surface of the closing ring 12, and the sealing ring 14 is a ring with an arc-shaped cross section. In a shape structure, the sealing ring 14 is located between the pushing column 7 and the closing ring 12. [0022] Working principle: In actual use, the bolt rod 4 is screwed into the connecting seat 3, and after the bolt rod 4 is screwed to connect to the car frame, the pushing column 7 is pushed into the installation groove 2 until the buckle groove 6 The suction cup 5 on the surface is adhered to the end face of the bolt rod 4. At this time, the pushing column 7 will not fall off from the installation groove 2. The pushing column 7 is fixed on the surface of the closing ring 12 with the screw 11, and the sealing ring 14 is squeezed on There is a sealing effect between the retracting ring 12 and the pushing column 7, and the pushing column 7 is limited by the retracting ring 12 and will not rotate, then the pushing column 7 is matched with the buckle groove 6 to limit the bolt rod 4, the bolt rod 4 will not rotate, the bolt rod 4 will not loosen, and the positioning plug 8 at the end of the pushing column 7 is inserted into the positioning sleeve 9 to prevent the end of the pushing column 7 from swinging. [0023] Although the embodiments of the present utility model have been shown and described, for those of ordinary skill in the art, it will be understood that these embodiments can be carried out in various ways without departing from the principle and spirit of the present utility model. Changes, modifications, substitutions and variations, the scope of the present invention is defined by the appended claims and their equivalents.
[DE CN213441903U]: Autoradstruktur [ZH CN213441903U]: 汽车轮毂结构 [EN CN213441903U]: Automobile hub structure | [DE CN213441903U]: Das Gebrauchsmuster offenbart eine Automobilradnabenstruktur, die eine Felge, eine Speiche und eine Radnabe umfasst. Die Radnabe ist mit einem zur Felge konzentrischen Wellenloch und mehreren um das Wellenloch herum verteilten Schraubenlöchern versehen. Die Felge umfasst den Wulstsitz und die Felge, die mehreren Speichen sind auf der Radnabe in einem Umfangsintervall angeordnet und erstrecken sich zur Innenwand des Wulstsitzes, die Speichen sind schräg zur vertikalen Endfläche der Felge angeordnet, und die Speichen liegen seitlich am Wulstsitz Der Bezug ist fest verbunden. Das Gebrauchsmuster hat sechs Speichen, die Querschnittsansicht der Speichen ist ein gleichschenkliges Trapez, eine Radnabe und eine dreieckige Entlüftungsöffnung, die Gesamtstruktur ist stärker, die Festigkeit ist größer, die Belüftungswirkung ist besser, die Wärmeableitungswirkung ist besser und die Struktur ist symmetrischer. Das Aussehen ist schöner. [ZH CN213441903U]: 本实用新型公开了一种汽车轮毂结构，包括轮辋、辐条和轮轴毂，所述轮轴毂上设置有与轮辋同心的轴孔及绕所述轴孔周向分布的若干螺栓孔，所述轮辋包括胎圈座及轮缘，所述多个辐条周向间隔设置在轮轴毂上，并向胎圈座的内壁延伸，所述辐条与轮辋竖直端面倾斜设置，所述辐条靠近胎圈座一侧固定连接有封盖。本实用新型通过设置辐条为六根，辐条剖面图为等腰梯形、轮轴毂和三角形通风口，整体结构更加的坚固，强度较大，通风效果较好，使得散热效果较好，结构更加的对称，外观更加美观。 [EN CN213441903U]: The utility model discloses an automobile hub structure which comprises a rim, spokes and an axle hub, the axle hub is provided with an axle hole concentric with the rim and a plurality of bolt holes circumferentially distributed around the axle hole, the rim comprises a bead seat and a rim, the spokes are circumferentially arranged on the axle hub at intervals and extend towards the inner wall of the bead seat, and the rim is provided with a plurality of bolt holes circumferentially distributed around the axle hole. The spokes and the vertical end face of the rim are obliquely arranged, and the sides, close to the bead seat, of the spokes are fixedly connected with sealing covers. By arranging the six spokes, the section view of the spokes is an isosceles trapezoid, the axle hub and the triangular ventilation opening, the whole structure is firmer, the strength is larger, the ventilation effect is better, the heat dissipation effect is better, the structure is more symmetrical, and the appearance is more attractive. | CN213441903U | 2021-06-15 | CN202022026002U | 2020-09-16 | CN202022026002U, 2020-09-16 | CN213441903U: 2021-06-15 | JIANGSU EAST DRAGON MOTOR CO LTD | SHI JING SHI MINGBO | B60B27/00: I B60B19/10: I |  |  |  | [ZH CN213441903U]: 1 .一种汽车轮毂结构，包括轮辋(1)、辐条⑵和轮轴毂⑶，其特征在于：所述轮轴毂 ⑶上设置有与轮辋(1)同心的轴孔⑷及绕所述轴孔⑷周向分布的若干螺栓孔⑸，所述 轮辋(1)包括胎圈座⑹及轮缘(7)，所述多个辐条⑵周向间隔设置在轮轴毂⑶上，并向胎 圈座⑹的内壁延伸，所述辐条⑵与轮辋(1)竖直端面倾斜设置，所述辐条⑵靠近胎圈座 ⑹一侧固定连接有封盖。 2 .根据权利要求1所述的汽车轮毂结构，其特征在于：所述螺栓孔⑸底部设有圆环型 限位区(51)。 3 .根据权利要求1所述的汽车轮毂结构，其特征在于：相邻两个所述辐条⑵与轮辋⑴ 围成三角形通风口(21)，所述三角形通风口(21)靠近轮辋⑴一侧设置有凸起字母(22)，所 述凸起字母(22)设置为高一厘米。 4 .根据权利要求1所述的汽车轮毂结构，其特征在于:所述辐条⑵数量设置为六根。 5 .根据权利要求1所述的汽车轮毂结构，其特征在于:所述辐条⑵剖面图为等腰梯形， 且底部开设有矩形槽。 [EN CN213441903U]: 1 An automobile hub structure, comprising a rim (1), spokes (2) and a hub , characterized in that: the hub is provided with a shaft hole concentric with the rim (1) and around the shaft hole Several bolt holes distributed in the direction, the rim (1) includes a bead seat and a rim (7), the plurality of spokes are circumferentially arranged on the hub , and face the inner wall Extending, the spokes (2) are arranged obliquely with the vertical end surface of the rim (1), and the spokes (2) are fixedly connected with a cover on the side close to the bead seat (6). 2 The automobile wheel hub structure according to claim 1, characterized in that: the bottom of the bolt hole (5) is provided with a ring-shaped limit zone (51). 3 The automobile wheel hub structure according to claim 1, characterized in that: the two adjacent spokes (2) and the rim (1) enclose a triangular vent (21), and the triangular vent (21) is set close to the side of the rim (1) There are raised letters (22), and the raised letters (22) are set to be one centimeter high. 4 The automobile wheel hub structure according to claim 1, characterized in that: the number of spokes (2) is set to six. 5 The automobile hub structure according to claim 1, characterized in that: the cross-sectional view of the spokes (2) is an isosceles trapezoid, and the bottom is provided with a rectangular groove. | [ZH CN213441903U]: 汽车轮毂结构 技术领域 [0001]本实用新型涉及汽车轮毂领域，特别涉及一种汽车轮毂结构。 背景技术 [0002]轮毂又叫轮圈、粘辘、胎铃，是轮胎内廓支撑轮胎的圆桶形的、中心装在轴上的金 属部件。轮毂为汽车上的重要行驶部件，承受汽车行驶过程中产生的大部分负荷，为此轮毂 的结构在很大程度上影响汽车的性能。所以，汽车轮毂在其工作状态是高速中运行的，为了 确保运行的安全，对轮毂的强度和散热性能等具有很高的要求，反之会寻在很大的安全隐 患，出现汽车行驶事故。 [0003]目前使用的一些汽车轮毂，特别是轿车的轮毂，一般都是一次性浇注而成的，其上 一般都采用宽体式三辐板、四辐板或者五辐板结构，上述辐板结构的轮毂存在一些问题:强 度低，质量较重，散热差等问题。 [0004]因此，发明一种汽车轮毂结构来解决上述问题很有必要。 实用新型内容 [0005]本实用新型的目的在于提供一种汽车轮毂结构，以解决上述背景技术中提出的现 有的轮毂强度度，散热差，质量较重的问题。 [0006]为实现上述目的，本实用新型提供如下技术方案:一种汽车轮毂结构，包括轮辋、 辐条和轮轴毂，所述轮轴毂上设置有与轮辋同心的轴孔及绕所述轴孔周向分布的若干螺栓 孔，所述轮辋包括胎圈座及轮缘，所述多个辐条周向间隔设置在轮轴毂上，并向胎圈座的内 壁延伸，所述辐条与轮辋竖直端面倾斜设置，所述辐条靠近胎圈座一侧固定连接有封盖。 [0007] 优选的，所述螺栓孔底部设有圆环型限位区。 [0008]优选的，相邻两个所述辐条与轮辋围成三角形通风口，所述三角形通风口靠近轮 辋一侧设置有凸起字母，所述凸起字母设置为高一厘米。 [0009]优选的，所述辐条数量设置为六根。 [0010] 优选的，一个所述三角形通风口靠近轮辋一侧设置有凸起字母。 [0011]优选的，所述辐条剖面图为等腰梯形，且底部开设有矩形槽。 [0012]本实用新型的有益效果为： [0013]通过设置辐条为六根，辐条剖面图为等腰梯形、轮轴毂和三角形通风口，整体结构 更加的坚固，强度较大，通风效果较好，使得散热效果较好，结构更加的对称，外观更加美 观。 附图说明 [0014]图1为本实用新型的整体结构示意图； [0015]图2为本实用新型的侧视剖面图； [0016]图3为本实用新型的后视图； [0017]图中：1轮辋、2辐条、3轮轴毂、4轴孔、5螺栓孔、6胎圈座、7轮缘、51圆环型限位区、 21三角形通风口、22凸起字母。 具体实施方式 [0018]以下结合附图和具体实施例对本实用新型作具体的介绍。 [0019]在本实用新型的描述中，需要理解的是，术语“中心”、“纵向”、“横向”、“上”、“下”、 “前”、“后”、“左”、“右”、“竖直”、“水平”、“顶”、“底”、“内”、“外”等指示的方位或位置关系为 基于附图所示的方位或位置关系，仅是为了便于描述本实用新型和简化描述，而不是指示 或暗示所指的装置或元件必须具有特定的方位、以特定的方位构造和操作，因此不能理解 为对本实用新型的限制。此外，术语“第一”、“第二”仅用于描述目的，而不能理解为指示或 暗示相对重要性。 [0020]本实用新型提供了如图1-3所示的一种汽车轮毂结构，包括轮辋1、辐条2和轮轴 毂3,所述轮轴毂3上设置有与轮辋1同心的轴孔4及绕所述轴孔4周向分布的若干螺栓孔5， 所述轮辋1包括胎圈座6及轮缘7,所述多个辐条2周向间隔设置在轮轴毂3上，并向胎圈座6 的内壁延伸，所述辐条2与轮辋1竖直端面倾斜设置，所述辐条2靠近胎圈座6一侧固定连接 有封盖。 [0021] 进一步的，在上述技术方案中，所述螺栓孔5底部设有圆环型限位区51； [0022]进一步的，在上述技术方案中，相邻两个所述辐条2与轮辋1围成三角形通风口21， 所述三角形通风口21靠近轮辋1一侧设置有凸起字母22,所述凸起字母22设置为高一厘米； [0023]进一步的，在上述技术方案中，所述辐条2数量设置为六根； [0024] 进一步的，在上述技术方案中，一个所述三角形通风口21靠近轮辋1一侧设置有凸 起字母22； [0025]进一步的，在上述技术方案中，所述辐条2剖面图为等腰梯形，且底部开设有矩形 槽。 [0026] 本实用工作原理： [0027]参照附图1-3,通过辐条2为六条的偶数设置，使得整体更加的对称，且辐条 2剖面图为等腰梯形，结构更加的坚固，辐条2与轮辋1之间形成的六个三角形通风口21通风 效果较好。 [0028]在本实用实施例的描述中，除非另有明确的规定和限定，术语“安装”、“相连”、“连 接“、“设置”、“设有”等应做广义理解，例如，可以是固定连接，也可以是可拆卸连接，或一体 地连接;可以是机械连接，也可以是电连接;可以是直接相连，也可以通过中间媒介间接相 连，可以是两个元件内部的连通。对于本领域的普通技术人员而言，可以具体情况理解上述 术语在本发明中的具体含义。 [0029] 最后应说明的是：以上所述仅为本实用新型的优选实施例而已，并不用于限制本 实用新型，尽管参照前述实施例对本实用新型进行了详细的说明，对于本领域的技术人员 来说，其依然可以对前述各实施例所记载的技术方案进行修改，或者对其中部分技术特征 进行等同替换，凡在本实用新型的精神和原则之内，所作的任何修改、等同替换、改进等，均 应包含在本实用新型的保护范围之内。 [EN CN213441903U]: Technical field of automobile wheel structure [0001] The present invention relates to the field of automobile hubs, in particular to an automobile hub structure. Background technique [0002] Wheel hubs are also called rims, sticky rollers, and tire bells. They are cylindrical metal parts with the inner profile of the tire supporting the tire and the center mounted on the shaft. The wheel hub is an important driving component of the car, and it bears most of the loads generated during the driving of the car. For this reason, the structure of the wheel hub greatly affects the performance of the car. Therefore, the automobile hub runs at a high speed in its working state. In order to ensure the safety of operation, the strength and heat dissipation performance of the hub are very high. On the contrary, there will be great safety hazards and automobile driving accidents. [0003] Some automobile hubs currently in use, especially car hubs, are generally cast at one time, and generally adopt a wide-body three-spoke plate, four-spoke plate or five-spoke plate structure. The above-mentioned spoke plate structure There are some problems with the wheels: low strength, heavier quality, poor heat dissipation and other problems. [0004] Therefore, it is necessary to invent an automobile hub structure to solve the above-mentioned problems. Utility model content [0005] The purpose of the present utility model is to provide an automobile hub structure to solve the problems of strength, poor heat dissipation, and heavier quality of existing hubs proposed in the background art. [0006] In order to achieve the above purpose, the present invention provides the following technical solutions: an automobile hub structure, including a rim, spokes and a hub, the hub is provided with a shaft hole concentric with the rim and around the shaft hole The rim includes a bead seat and a rim, the plurality of spokes are circumferentially arranged on the hub of the bead and extend toward the inner wall of the bead seat, and the spokes are inclined with the vertical end surface of the rim It is provided that a cover is fixedly connected to the side of the spoke close to the bead seat. [0007] Preferably, the bottom of the bolt hole is provided with a ring-shaped limit zone. [0008] Preferably, two adjacent spokes and the rim enclose a triangular vent, the triangular vent is provided with raised letters on one side close to the rim, and the raised letters are set to be one centimeter high. [0009] Preferably, the number of spokes is set to six. [0010] Preferably, one of the triangular vents is provided with raised letters on a side close to the rim. [0011] Preferably, the cross-sectional view of the spoke is an isosceles trapezoid, and a rectangular groove is provided at the bottom. [0012] The beneficial effects of the present utility model are: [0013] By arranging six spokes, the cross-sectional view of the spokes is an isosceles trapezoid, a wheel hub and a triangular vent, the overall structure is stronger, stronger, and the ventilation effect is better, so that the heat dissipation effect is better, and the structure is more symmetrical. The appearance is more beautiful. Description of the drawings [0014] Figure 1 is a schematic diagram of the overall structure of the utility model; [0015] Figure 2 is a side sectional view of the utility model; [0016] Figure 3 is a rear view of the utility model; [0017] In the figure: 1 rim, 2 spokes, 3 hubs, 4 axle holes, 5 bolt holes, 6 bead seats, 7 rims, 51 ring-shaped limit areas, 21 triangular vents, 22 raised letters . Detailed ways [0018] The following describes the utility model in detail with reference to the drawings and specific embodiments. [0019] In the description of the present utility model, it should be understood that the terms "center", "longitudinal", "transverse", "upper", "lower", "front", "rear", "left", " The orientation or positional relationship indicated by "right", "vertical", "horizontal", "top", "bottom", "inner", "outer", etc. are based on the orientation or positional relationship shown in the drawings, and are only for convenience The description and simplified description of the present utility model do not indicate or imply that the device or element referred to must have a specific orientation, be constructed and operated in a specific orientation, and therefore cannot be understood as a limitation of the present utility model. In addition, the terms "first" and "second" are only used for descriptive purposes, and cannot be understood as indicating or implying relative importance. [0020] The utility model provides an automobile hub structure as shown in Figures 1-3, including a rim 1, spokes 2 and a hub 3, the hub 3 is provided with a shaft hole 4 concentric with the rim 1 and A plurality of bolt holes 5 distributed circumferentially around the shaft hole 4, the rim 1 includes a bead seat 6 and a rim 7, and the plurality of spokes 2 are arranged on the wheel hub 3 at intervals in the circumferential direction, and face the bead seat The inner wall of the spokes 6 extends, the spokes 2 and the vertical end surfaces of the rim 1 are arranged obliquely, and the spokes 2 close to the bead seat 6 are fixedly connected with a cover. [0021] Further, in the above technical solution, the bottom of the bolt hole 5 is provided with a ring-shaped limit zone 51; [0022] Further, in the above technical solution, two adjacent spokes 2 and the rim 1 enclose a triangular vent 21, and the triangular vent 21 is provided with a raised letter 22 on the side close to the rim 1. The raised letters 22 are set to be one centimeter high; [0023] Further, in the above technical solution, the number of spokes 2 is set to six; [0024] Further, in the above technical solution, one of the triangular vents 21 is provided with raised letters 22 on the side close to the rim 1; [0025] Further, in the above technical solution, the cross-sectional view of the spoke 2 is an isosceles trapezoid, and a rectangular groove is opened at the bottom. [0026] The working principle of this utility: [0027] With reference to Figures 1-3, the spokes 2 is an even number of six, making the whole more symmetrical, and the cross-sectional view of the spokes 2 is an isosceles trapezoid, the structure is more solid, the six formed between the spokes 2 and the rim 1. Two triangular vents 21 have a better ventilation effect. [0028] In the description of the present practical embodiment, unless otherwise clearly specified and limited, the terms "installed", "connected", "connected", "installed", "equipped", etc. should be interpreted broadly, for example, It can be a fixed connection, a detachable connection, or an integral connection; it can be a mechanical connection or an electrical connection; it can be directly connected, or indirectly connected through an intermediate medium, and it can be the internal communication between the two components. For those of ordinary skill in the art, the specific meanings of the above-mentioned terms in the present invention can be understood in specific situations. [0029] Finally, it should be noted that: the above are only preferred embodiments of the present utility model, and are not used to limit the present utility model, although the present utility model has been described in detail with reference to the foregoing embodiments, for the technology in the field As far as the personnel is concerned, they can still modify the technical solutions recorded in the foregoing embodiments, or make equivalent replacements to some of the technical features. Any modifications, equivalent replacements, and equivalent replacements made within the spirit and principles of the present utility model Improvements, etc., should all be included in the scope of protection of this utility model.
[DE CN213472665U]: Radnabeneinheit [ZH CN213472665U]: 一种轮毂单元 [EN CN213472665U]: Hub unit | [DE CN213472665U]: Das Gebrauchsmuster offenbart eine Nabeneinheit, die einen Innenflansch einer Nabe umfasst. Die Außenfläche des Innenflansches der Nabe ist mit einem Nabenaußenflansch verpresst, und die linke und rechte Seite der Außenfläche des Innenflansches der Nabe sind mit Außenringen verpresst. zwischen dem Außenring und dem Außenflansch der Nabe sind mehrere Kugelrollkörper, zwischen dem Innenring und dem Außenflansch der Nabe mehrere Kegelrollen und am linken Ende der Nabe ein Dichtungsschutz eingebaut dem Außenflansch der Nabe Im Deckel ist zwischen dem Innenring und dem Außenflansch der Nabe eine Dichtung eingebaut. Der Aufbau ist einfach und der Aufbau ist klar und leicht verständlich, löst das Ermüdungsversagen der äußeren Reihe vor der inneren Reihe und verbessert die Gesamtlebensdauer. [ZH CN213472665U]: 本实用新型公开了一种轮毂单元，包括轮毂内法兰，所述轮毂内法兰外表面压装有轮毂外法兰，所述轮毂内法兰外表面左右两侧分别压装有外圈和内圈，所述外圈与轮毂外法兰之间安装有若干球滚动体，所述内圈与轮毂外法兰之间安装有若干圆锥滚子，所述轮毂外法兰左端安装有密封防护盖，所述内圈和轮毂外法兰之间安装有密封件，结构简单，构造清晰易懂，解决了外侧列早于内侧列疲劳失效，提高了整体使用寿命。 [EN CN213472665U]: The utility model discloses a hub unit which comprises a hub inner flange, a hub outer flange is pressed on the outer surface of the hub inner flange, an outer ring and an inner ring are respectively pressed on the left side and the right side of the outer surface of the hub inner flange, and a plurality of ball rolling bodies are arranged between the outer ring and the hub outer flange. A plurality of tapered rollers are installed between the inner ring and the hub outer flange, a sealing protection cover is installed at the left end of the hub outer flange, a sealing piece is installed between the inner ring and the hub outer flange, the structure is simple, the structure is clear and easy to understand, the problem that an outer side column is in fatigue failure earlier than an inner side column is solved, and the overall service life is prolonged. | CN213472665U | 2021-06-18 | CN202022393050U | 2020-10-23 | CN202022393050U, 2020-10-23 | CN213472665U: 2021-06-18 | NINGBO DONGJIA AUTO PARTS CO LTD | ZHAO TENG HUANG WEI ZHANG DONGBIN ZHANG LEI | B60B27/00: I |  |  |  | [ZH CN213472665U]: 1 .一种轮毂单元，包括轮毂内法兰（6）,其特征在于:所述轮毂内法兰⑹外表面压装有 轮毂外法兰（3），所述轮毂内法兰（6）外表面左右两侧分别压装有外圈（1）和内圈（5），所述 外圈（1）与轮毂外法兰（3）之间安装有若干球滚动体（2），所述内圈（5）与轮毂外法兰（3）之 间安装有若干圆锥滚子（4），所述轮毂外法兰（3）左端安装有密封防护盖（8），所述内圈（5） 和轮毂外法兰⑶之间安装有密封件（7）。 2 .根据权利要求1所述的一种轮毂单元，其特征在于：所述轮毂外法兰（3）上设置有若 干安装孔（11），所述安装孔（11）内设置有安装螺栓（12）。 3 .根据权利要求2所述的一种轮毂单元，其特征在于：所述密封防护盖（8）包括圆盖 （9），所述圆盖（9）内表面固定连接有环形圈（10），所述圆盖⑼和环形圈（10）的右端均置于 轮毂外法兰⑶和外圈（1）之间，所述圆盖（9）和环形圈（10）分别与轮毂外法兰⑶和外圈 ⑴过盈配合。 4 .根据权利要求3所述的一种轮毂单元，其特征在于:所述密封件（7）包括外骨架（15） 和油封骨架（13），所述外骨架（15）和油封骨架（13）之间设置有油封橡胶（14），所述外骨架 （15）和油封骨架（13）分别与轮毂外法兰⑶和内圈⑸过盈配合。 5 .根据权利要求4所述的一种轮毂单元，其特征在于：所述内圈（5）口径处设置有台阶 槽,所述油封橡胶（14）与台阶槽过盈配合。 6 .根据权利要求5所述的一种轮毂单元，其特征在于:所述外骨架（15）和油封骨架（13） 以及油封橡胶（14）均为'L’形设置。 [EN CN213472665U]: 1 A hub unit, comprising an inner hub flange (6), characterized in that: the outer surface of the inner hub flange is press-fitted with a hub outer flange (3), and the outer surface of the hub inner flange (6) The outer ring (1) and the inner ring (5) are respectively press-fitted on the left and right sides. A number of ball rolling elements (2) are installed between the outer ring (1) and the outer flange (3) of the hub. The inner ring (5) A number of tapered rollers (4) are installed between the outer flange (3) of the hub, and a sealing protective cover (8) is installed at the left end of the outer flange (3) of the hub. The inner ring (5) and A seal (7) is installed between the outer flange of the hub (3). 2 A hub unit according to claim 1, characterized in that: the outer flange (3) of the hub is provided with a plurality of mounting holes (11), and the mounting holes (11) are provided with mounting bolts (12). ). 3 The hub unit according to claim 2, characterized in that: the sealing protection cover (8) comprises a round cover (9), and an annular ring (10) is fixedly connected to the inner surface of the round cover (9), The right ends of the round cover and the annular ring (10) are both placed between the outer flange of the hub and the outer ring (1), and the round cover (9) and the annular ring (10) are respectively connected to the outer flange of the hub Interference fit with outer ring . 4 A wheel hub unit according to claim 3, characterized in that: the seal (7) comprises an outer frame (15) and an oil seal frame (13), the outer frame (15) and the oil seal frame (13) An oil seal rubber (14) is arranged therebetween, and the outer frame (15) and the oil seal frame (13) are respectively in interference fit with the outer flange and the inner ring of the hub. 5 The hub unit according to claim 4, characterized in that: a step groove is provided at the diameter of the inner ring (5), and the oil seal rubber (14) is in an interference fit with the step groove. 6 A wheel hub unit according to claim 5, characterized in that: the outer frame (15), the oil seal frame (13) and the oil seal rubber (14) are all arranged in an'L' shape. | [ZH CN213472665U]: 一种轮毂单元 技术领域 [0001]本实用新型涉及汽车轮毂技术领域，具体为一种轮毂单元。 背景技术 [0002] 汽车轮毂是汽车零部件的一个重要组成部分，是车轮中心安装车轴的部位，现有 技术中存在的外侧列滚道疲劳失效时间早于内侧列滚道，最终导致轴承异响并无法使用， 因此，需要一种高承载长寿命轮毂单元。 发明内容 [0003]本实用新型的目的在于提供一种轮毂单元，以解决上述背景技术中提出的问题。 [0004]为实现上述目的，本实用新型提供如下技术方案： [0005] 一种轮毂单元，包括轮毂内法兰，所述轮毂内法兰外表面压装有轮毂外法兰，所述 轮毂内法兰外表面左右两侧分别压装有外圈和内圈，所述外圈与轮毂外法兰之间安装有若 干球滚动体，所述内圈与轮毂外法兰之间安装有若干圆锥滚子，所述轮毂外法兰左端安装 有密封防护盖，所述内圈和轮毂外法兰之间安装有密封件。 [0006]优选的，所述轮毂外法兰上设置有若干安装孔，所述安装孔内设置有安装螺栓。 [0007] 优选的，所述密封防护盖包括圆盖，所述圆盖内表面固定连接有环形圈，所述圆盖 和环形圈的右端均置于轮毂外法兰和外圈之间，所述圆盖和环形圈分别与轮毂外法兰和外 圈过盈配合。 [0008] 优选的，所述密封件包括外骨架和油封骨架，所述外骨架和油封骨架之间设置有 油封橡胶，所述外骨架和油封骨架分别与轮毂外法兰和内圈过盈配合。 [0009]优选的，所述内圈口径处设置有台阶槽，所述油封橡胶与台阶槽过盈配合。 [0010]优选的，所述外骨架和油封骨架以及油封橡胶均为'L’形设置。 [0011]与现有技术相比，本实用新型的有益效果是：本实用新型结构简单，构造清晰易 懂，轮毂外侧列球滚动体改为额定载荷更大的圆锥滚子，带圆弧滚道的内法兰增加独立的 内圈，同时轮毂内法兰也省去了道工序，节约了成本，装配时先将圆锥滚子和内圈压入轮毂 内法兰上，然后将轮毂外法兰和球滚动体放入压装好的轮毂内法兰上，合套时通过内圈控 制轴向游隙，解决了外侧列早于内侧列疲劳失效，提高了整体使用寿命。 附图说明 [0012]图1为一种轮毂单元的整体界面结构示意图； [0013]图2为一种轮毂单元的左视图结构示意图； [0014]图3为一种轮毂单元的密封件结构示意图。 [0015]图中：1-外圈，2-球滚动体，3-轮毂外法兰，4-圆锥滚子，5-内圈，6-轮毂内法兰，7密封件，8-密封防护盖，9-圆盖，10-环形圈，11-安装孔，12-安装螺栓，13-油封骨架，14-油 封橡胶，15-外骨架。 具体实施方式 [0016]下面将结合本实用新型实施例中的附图，对本实用新型实施例中的技术方案进行 清楚、完整地描述，显然，所描述的实施例仅仅是本实用新型一部分实施例，而不是全部的 实施例。基于本实用新型中的实施例，本领域普通技术人员在没有做出创造性劳动前提下 所获得的所有其他实施例，都属于本实用新型保护的范围。 [0017]请参阅图1〜3,本实用新型提供一种技术方案:一种轮毂单元，包括轮毂内法兰6, 所述轮毂内法兰6外表面压装有轮毂外法兰3,所述轮毂内法兰6外表面左右两侧分别压装 有外圈1和内圈5,所述外圈1与轮毂外法兰3之间安装有若干球滚动体2,所述内圈5与轮毂 外法兰3之间安装有若干圆锥滚子4,所述轮毂外法兰3左端安装有密封防护盖8,所述内圈5 和轮毂外法兰3之间安装有密封件7。 [0018]轮毂外侧列球滚动体改为额定载荷更大的圆锥滚子4,带圆弧滚道的内法兰6增加 独立的内圈5,同时轮毂内法兰6也省去了4道工序，节约了成本，装配时先将圆锥滚子4和内 圈5压入轮毂内法兰6上,然后将轮毂外法兰3和球滚动体2放入压装好的轮毂内法兰6上,合 套时通过内圈1控制轴向游隙。 [0019]所述轮毂外法兰6上设置有若干安装孔11,所述安装孔11内设置有安装螺栓12,所 述密封防护盖8包括圆盖9,所述圆盖9内表面固定连接有环形圈10,所述圆盖9和环形圈10 的右端均置于轮毂外法兰3和外圈1之间，所述圆盖9和环形圈10分别与轮毂外法兰3和外圈 1过盈配合，所述密封件7包括外骨架15和油封骨架13,所述外骨架15和油封骨架13之间设 置有油封橡胶14,所述外骨架15和油封骨架13分别与轮毂外法兰3和内圈5过盈配合，所述 内圈5口径处设置有台阶槽，所述油封橡胶4与台阶槽过盈配合，所述外骨架15和油封骨架 13以及油封橡胶14均为'L’形设置。 [0020]在车轮运转受力情况下，轮毂外侧列滚动体承载的力比轮毂内侧列要大，也就是 说外轮毂侧列滚道表面的应力和剪切力更大，从而导致轮毂外侧列疲劳失效几率比内侧列 大的多，本实用新型通过不改变体积的情况下，将外侧列滚动体改为承载力更大的圆锥滚 子4,从而解决了外侧列早于内侧列疲劳失效，提高了整体使用寿命，密封防护盖8和密封件 7的设置提高了轮毂的密封性和外部防护性。 [0021]对于本领域技术人员而言，显然本实用新型不限于上述示范性实施例的细节，而 且在不背离本实用新型的精神或基本特征的情况下，能够以其他的具体形式实现本实用新 型。因此，无论从哪一点来看，均应将实施例看作是示范性的，而且是非限制性的，本实用新 型的范围由所附权利要求而不是上述说明限定，因此旨在将落在权利要求的等同要件的含 义和范围内的所有变化囊括在本实用新型内。不应将权利要求中的任何附图标记视为限制 所涉及的权利要求。 [0022] 此外，应当理解，虽然本按照实施方式加以描述，但并非每个实施方式仅包 含一个独立的技术方案,的这种叙述方式仅仅是为清楚起见,本领域技术人员应当 将作为一个整体，各实施例中的技术方案也可以经适当组合，形成本领域技术人员 可以理解的其他实施方式。 [EN CN213472665U]: A kind of wheel hub unit technical field [0001] The present utility model relates to the technical field of automobile hubs, and is specifically a hub unit. Background technique [0002] Automobile wheel hub is an important part of automobile parts and is the part where the axle is installed in the center of the wheel. The fatigue failure time of the outer row raceway in the prior art is earlier than that of the inner row raceway, which ultimately results in abnormal bearing noise. Therefore, a high load-bearing and long-life hub unit is required. Summary of the invention [0003] The purpose of the present utility model is to provide a hub unit to solve the above-mentioned background art problems. [0004] In order to achieve the above purpose, the present utility model provides the following technical solutions: [0005] A hub unit includes a hub inner flange, the outer surface of the hub inner flange is press-fitted with a hub outer flange, and the left and right sides of the outer surface of the hub inner flange are press-fitted with an outer ring and an inner ring, respectively , A number of ball rolling elements are installed between the outer ring and the outer flange of the hub, a number of tapered rollers are installed between the inner ring and the outer flange of the hub, and a sealing protective cover is installed at the left end of the outer flange of the hub, A seal is installed between the inner ring and the outer flange of the hub. [0006] Preferably, a number of mounting holes are provided on the outer flange of the hub, and mounting bolts are provided in the mounting holes. [0007] Preferably, the sealing protection cover includes a round cover, the inner surface of the round cover is fixedly connected with an annular ring, the right ends of the round cover and the annular ring are both placed between the outer flange of the hub and the outer ring, so The dome and the annular ring are respectively in interference fit with the outer flange and outer ring of the hub. [0008] Preferably, the seal includes an outer frame and an oil seal frame, an oil seal rubber is arranged between the outer frame and the oil seal frame, and the outer frame and the oil seal frame are respectively in interference fit with the outer flange and inner ring of the hub . [0009] Preferably, a step groove is provided at the diameter of the inner ring, and the oil seal rubber is in an interference fit with the step groove. [0010] Preferably, the outer frame, the oil seal frame and the oil seal rubber are all arranged in an'L' shape. [0011] Compared with the prior art, the beneficial effects of the utility model are: the utility model has a simple structure, a clear and easy-to-understand structure, and the outer row of the wheel hub is replaced by a tapered roller with a larger rated load, with an arc roller The inner flange of the road increases the independent inner ring, and the inner flange of the wheel also saves the process and saves the cost. When assembling, the tapered roller and the inner ring are pressed into the inner flange of the hub, and then the outer method of the hub Lanhe ball rolling elements are placed on the inner flange of the press-fitted wheel hub, and the axial clearance is controlled by the inner ring when the sleeve is fitted, which solves the fatigue failure of the outer row earlier than the inner row and improves the overall service life. Description of the drawings [0012] FIG. 1 is a schematic diagram of the overall interface structure of a hub unit; [0013] FIG. 2 is a schematic structural diagram of a left side view of a hub unit; [0014] FIG. 3 is a schematic diagram of a seal structure of a hub unit. [0015] In the figure: 1-outer ring, 2-ball rolling element, 3-hub outer flange, 4-tapered roller, 5-inner ring, 6-hub inner flange, 7 seals, 8-seal protection Cover, 9-round cover, 10-ring ring, 11-mounting hole, 12-mounting bolt, 13-oil seal frame, 14-oil seal rubber, 15-outer frame. Detailed ways [0016] The following will clearly and completely describe the technical solutions in the embodiments of the present utility model with reference to the drawings in the embodiments of the present utility model. Obviously, the described embodiments are only part of the embodiments of the present utility model, not All examples. Based on the embodiments of the present utility model, all other embodiments obtained by those of ordinary skill in the art without creative work shall fall within the protection scope of the present utility model. [0017] Please refer to Figures 1 to 3, the present utility model provides a technical solution: a hub unit, including a hub inner flange 6, the outer surface of the hub inner flange 6 is press-fitted with the hub outer flange 3, the The outer ring 1 and the inner ring 5 are respectively press-fitted on the left and right sides of the outer surface of the inner flange 6 of the hub. A number of ball rolling elements 2 are installed between the outer ring 1 and the outer flange 3 of the hub. A number of tapered rollers 4 are installed between the outer flange 3 of the hub, a sealing protective cover 8 is installed at the left end of the outer hub flange 3, and a seal 7 is installed between the inner ring 5 and the outer flange 3 of the hub. [0018] The outer row of ball rolling elements of the hub is changed to tapered rollers 4 with a larger rated load, and the inner flange 6 with arc raceway is added with an independent inner ring 5. At the same time, the inner flange 6 of the hub is also omitted. The process saves costs. When assembling, first press the tapered roller 4 and the inner ring 5 into the inner flange 6 of the hub, and then put the outer flange 3 and the ball rolling element 2 into the press-fitted inner flange 6 of the hub. The inner ring 1 controls the axial clearance when the upper and lower sleeves are closed. [0019] The outer flange of the hub 6 is provided with a number of mounting holes 11, the mounting holes 11 are provided with mounting bolts 12, the sealing protection cover 8 includes a round cover 9, the inner surface of the round cover 9 is fixedly connected There is an annular ring 10, the right ends of the round cap 9 and the annular ring 10 are placed between the outer flange 3 of the hub and the outer ring 1, and the round cap 9 and the annular ring 10 are respectively connected to the outer flange 3 and the outer ring of the hub. 1 Interference fit, the seal 7 includes an outer frame 15 and an oil seal frame 13, an oil seal rubber 14 is arranged between the outer frame 15 and the oil seal frame 13, and the outer frame 15 and the oil seal frame 13 are respectively connected to the outer method of the wheel hub. The flange 3 and the inner ring 5 have an interference fit, the inner ring 5 is provided with a step groove at the caliber, the oil seal rubber 4 is interference fit with the step groove, the outer frame 15 and the oil seal frame 13 and the oil seal rubber 14 are all ' L'shaped setting. [0020] When the wheel is under force, the force carried by the rolling elements of the outer row of the hub is greater than that of the inner row of the hub, that is to say, the stress and shear force on the raceway surface of the outer row of the hub are greater, which results in the outer row of the hub. The probability of fatigue failure is much greater than that of the inner row. This utility model changes the outer row of rolling elements to tapered rollers 4 with greater bearing capacity without changing the volume, thereby solving the problem of fatigue failure of the outer row earlier than the inner row. The overall service life is improved, and the arrangement of the sealing protective cover 8 and the sealing element 7 improves the sealing performance and external protection of the wheel hub. [0021] For those skilled in the art, it is obvious that the present utility model is not limited to the details of the above exemplary embodiments, and can be implemented in other specific forms without departing from the spirit or basic characteristics of the present utility model. New. Therefore, no matter from which point of view, the embodiments should be regarded as exemplary and non-restrictive. The scope of the present invention is defined by the appended claims rather than the above description, so it is intended to fall on the rights. All the changes in the meaning and scope of the required equivalent elements are included in the present invention. Any reference signs in the claims should not be regarded as limiting the claims involved. [0022] In addition, it should be understood that although the present description is described in accordance with the embodiments, not every embodiment only includes an independent technical solution. This narrative method is only for the sake of clarity, and those skilled in the art should consider it as a whole The technical solutions in the various embodiments can also be appropriately combined to form other implementations that can be understood by those skilled in the art.
[DE DE102021100400A1]: Nabenlagereinheit mit einem axialen Verschiebungsbegrenzer [ZH CN113119657A]: 带有轴向位移限制件的轮毂轴承单元 [EN US11078954B1]: Hub bearing unit with axial displacement limiter | [DE DE102021100400A1]: Eine Nabenlagereinheit umfasst einen Innenring mit innenseitigen und außenseitigen axialen Enden, und einer inneren Lagerlaufbahn auf einer Außenfläche. Ein Außenring ist um den Innenring herum angeordnet und hat innenseitige und außenseitige axiale Enden und eine äußere Lagerlaufbahn auf einer Innenfläche. Ein Ring ist mit einem Rad gekoppelt und ist um eine Achse rotierbar und der andere Ring ist feststehend mit einem Fahrzeug gekoppelt. Ein ringförmiger Verschiebungsbegrenzer erstreckt sich von dem Innenring radial nach außen und hat eine radiale Anschlagfläche, die axial von dem innenseitigen Ende des Außenrings beabstandet ist. Die Anschlagfläche greift dem Außenring ein, wenn sich ein Ring relativ zu dem anderen Ring axial verschiebt. Bevorzugt ist der Begrenzer einstückig mit einem ringförmigen Einsatz gebildet, der eine lagerinnenlaufbahn bereitstellt, kann aber separate gebildet sein und um den Einsatz herum oder an der Innenringaußenfläche angeordnet sein. [ZH CN113119657A]: 一种轮毂轴承单元包括内圈，所述内圈具有轴向内侧端部和轴向外侧端部以及外表面上的轴承内滚道。外圈绕着所述内圈布置，并且具有轴向内侧端部和轴向外侧端部以及内表面上的轴承外滚道。一个圈与车轮联接并且可绕着轴线旋转，并且另一个圈与车辆固定地联接。环形位移限制件从所述内圈在径向上向外延伸，并且具有与所述外圈的内侧端部在轴向上间隔开的径向止动表面。当一个圈相对于另一个圈在轴向上移位时，所述止动表面与所述外圈的内侧端部接合。优选地，所述限制件与提供轴承内滚道的环形插入件一体地形成，但是可以与所述插入件分开形成并且绕着所述插入件或所述内圈的外表面布置。 [EN US11078954B1]: A hub bearing unit includes an inner ring having inboard and outboard axial ends and a bearing inner race on an outer surface. An outer ring is disposed about the inner ring and has inboard and outboard axial ends and a bearing outer race on an inner surface. One ring is coupled with a wheel and is rotatable about an axis and the other ring is fixedly coupled with a vehicle. An annular displacement limiter extends radially outwardly from the inner ring and has a radial stop surface spaced axially from the inboard end of the outer ring. The stop surface engages with the outer ring end when one ring displaces axially relative to the other ring. Preferably, the limiter is integrally formed with an annular insert providing a bearing inner race, but may be separately formed and disposed about the insert or the inner ring outer surface. | US2021215202A1 | 2021-08-03 2021-07-15 | US202016742798A | 2020-01-14 2020-01-14 | US202016742798A, 2020-01-14 US202016742798A, 2020-01-14 | DE102021100400A1: 2021-07-15 CN113119657A: 2021-07-16 US11078954B1: 2021-08-03 | SKF AB 斯凯孚公司 | RYBSKI DAVID CHRISTOPHER MASLANY NICHOLAS J NAGARAJAN LOKESH PHANEUF ERIC D | B60B27/02: I B60B27/00: I F16C19/18: I F16C33/58: I F16C39/02: I F16C33/78: I B60B27/06: I | F16C19/186: I F16C19/52: I F16C25/06: I F16C2326/02: A B60B27/0005: I F16C33/586: I F16C39/02: I | US2010296759A1 US2011135233A1 US2015267750A1 |  | [DE DE102021100400A1]: Nabenlagereinheit zum rotierbaren Koppeln eines Rads mit einer Fahrzeugkarosserie oder einem Antriebsstrang, wobei die Nabenlagereinheit aufweist: einen Innenring mit einem innenseitigen axialen Ende, einem außenseitigen axialen Ende, einer äußeren Umfangsfläche und zumindest eine inneren Lagerlaufbahn, die auf der Außenfläche angeordnet ist, einen Außenring, der um den Innenring herum angeordnet ist und ein innenseitiges axiales Ende, ein außenseitiges axiales Ende, eine innere Umfangsfläche und zumindest eine äußere Lagerlaufbahn hat, die auf der inneren Ringfläche angeordnet ist, wobei einer von dem Innenring und dem Außenring mit dem Rad gekoppelt ist, um um eine zentrale Achse zu rotieren, und der andere von dem Innenring und dem Außenring mit dem Fahrzeug gekoppelt ist, mehrere Wälzkörper, die auf den Innen- und Außenlaufbahnen abrollbar sind, um den Innen- und Außenring rotierbar zu koppeln, und einen Verschiebungsbegrenzer, der sich radial von der Innenringaußenfläche nach außen erstreckt und eine radiale Anschlagfläche hat, die axial von dem innenseitigen axialen Ende des Außenrings beabstandet ist, wobei die Anschlagfläche mit dem innenseitigen Ende des Außenrings eingreift, wenn sich einer von dem Innenring und dem Außenring axial relativ zu dem anderen von dem Innenring und dem Außenring verschiebt. Nabenlagereinheit gemäß Anspruch 1, wobei eine axiale Steuerlücke zwischen der Anschlagfläche des Begrenzers und dem innenseitigen axialen Ende des Außenrings definiert ist, wobei die Steuerlücke eine vorgegebene axiale Länge hat, um die relative axiale Verschiebung zwischen dem Innen- und Außenring auf die axiale Länge der Steuerlücke zu begrenzen. Nabenlagereinheit gemäß Anspruch 2, wobei die axiale Länge der Steuerlücke einen Wert von ungefähr 0,3 mm oder weniger hat. Nabenlagereinheit gemäß Anspruch 1, wobei der Innenring eine ringförmige Nut, die in der äußeren Umfangsfläche gebildet ist, und einen ringförmigen Einsatz umfasst, der in der Nut angeordnet ist und eine äußere Umfangsfläche hat, wobei die Lagerinnenlaufbahn in der Einsatzaußenfläche gebildet ist, und wobei der Begrenzer axial von der Innenlaufbahn beabstandet ist und einstückig mit dem Einsatz gebildet oder um die Einsatzaußenfläche herum angeordnet ist. Nabenlagereinheit gemäß Anspruch 4, wobei der Verschiebungsbegrenzer als ein ringförmiger Flansch gebildet ist, der sich radial nach außen von der Einsatzaußenfläche erstreckt oder als mehrere bogenförmige Flanschsegmente gebildet ist, die sich von der Einsatzaußenfläche radial nach außen erstrecken und umfänglich um die zentrale Achse beabstandet sind. Nabenlagereinheit gemäß Anspruch 4, wobei der ringförmige Einsatz einen kreisförmigen zylindrischen Körper mit einem ersten und einem zweiten axialen Ende, einer inneren Umfangsfläche, die um die Nut des Innenrings angeordnet ist, einer gegenüberliegenden äußeren Umfangsfläche, einer ringförmigen Nut, die sich radial nach innen von der äußeren Fläche und axial von dem ersten axialen Ende erstreckt, wobei die Nut die Innenlaufbahn bereitstellt, und einem kreisförmigen Flansch umfasst, der sich radial nach außen von dem zweiten axialen Ende erstreckt und den Begrenzer bereitstellt. Nabenlagereinheit gemäß Anspruch 1, wobei der Verschiebungsbegrenzer einen von einem ringförmigen Körper und mehreren bogenförmigen Körpersegmente umfasst, die umfänglich um die zentrale Achse beabstandet sind. Nabenlagereinheit gemäß Anspruch 1, wobei der Verschiebungsbegrenzer einen ringförmigen Körper umfasst, der ein inneres radiales Ende, das um den Innenring angeordnet ist, ein äußeres radiales Ende, das axial von dem innenseitigen Ende des Außenrings beabstandet ist, und eine radiale Fläche hat, die sich zwischen dem inneren und äußeren Ende erstreckt und die Anschlagfläche bereitstellt. Nabenlagereinheit gemäß Anspruch 1, wobei: die Innenlaufbahn eine erste Innenlaufbahn ist und der Innenring ferner eine zweite Innenlaufbahn hat, die axial von der ersten Innenlaufbahn beabstandet ist, die Außenlaufbahn die erste Außenlaufbahn ist und der Außenring ferner zumindest eine zweite Außenlaufbahn hat, die axial von der ersten Außenlaufbahn beabstandet ist, die mehreren Wälzkörper eine erste Mehrzahl von Wälzkörpern ist und die Nabenlagereinheit ferner eine zweite Mehrzahl von Wälzkörpern aufweist, die auf der zweiten Innenlaufbahn und auf der zweiten Außenlaufbahn abrollbar sind. Nabenlagereinheit gemäß Anspruch 1, wobei der Innenring einen Flansch hat, der auf dem außenseitigen Ende des Innenrings gebildet ist, wobei der Flansch mit einem Rad verbindbar ist, wobei der Innenring um die zentrale Achse rotierbar ist, und wobei der Außenring mit einem Steuerungsmechanismus oder einer Aufhängung verbunden ist. Nabenlagereinheit zum rotierbaren Koppeln eines Rads mit einer Fahrzeugkarosserie oder einem Antriebsstrang, wobei die Nabenlagereinheit aufweist: einen Innenring mit einem innenseitigen axialen Ende, einem außenseitigen axialen Ende, einer äußeren Umfangsfläche und einer ringförmigen Nut, die sich von der Außenfläche radial nach innen erstreckt, einen ringförmigen Einsatz, der in der Innenringnut angeordnet ist und der eine Lagerinnenlaufbahn bereitstellt, einen Außenring, der um den Innenring herum angeordnet ist und ein innenseitiges axiales Ende, ein außenseitiges axiales Ende, eine innere Umfangsfläche und zumindest eine äußere Lagerlaufbahn hat, die auf der inneren Ringfläche angeordnet ist, wobei einer von dem Innenring und dem Außenring mit dem Rad gekoppelt ist, um um eine zentrale Achse zu rotieren, und der andere von dem Innenring und dem Außenring mit dem Fahrzeug gekoppelt ist, mehrere Wälzkörper, die auf den Innen- und Außenlaufbahnen abrollbar sind, um den Innen- und Außenring rotierbar zu koppeln, und einen Verschiebungsbegrenzer, der sich radial von dem ringförmigen Einsatz nach außen erstreckt und eine radiale Anschlagfläche hat, die axial von dem innenseitigen axialen Ende des Außenrings beabstandet ist, wobei die Anschlagfläche mit dem innenseitigen axialen Ende des Außenrings eingreift, wenn sich einer von dem Innenring und dem Außenring axial relativ zu dem anderen von dem Innenring und dem Außenring verschiebt. Nabenlagereinheit gemäß Anspruch 11, wobei eine axiale Steuerlücke zwischen der Anschlagfläche des Begrenzers und dem innenseitigen axialen Ende des Außenrings definiert ist, wobei die Steuerlücke eine vorgegebene axiale Länge hat, um die relative radiale Verschiebung zwischen dem Innen- und Außenring auf die axiale Länge der Steuerlücke zu begrenzen. Nabenlagereinheit gemäß Anspruch 12, wobei die axiale Länge der Steuerlücke einen Wert von ungefähr 0,3 mm oder weniger hat. Nabenlagereinheit gemäß Anspruch 11, wobei der Verschiebungsbegrenzer einstückig mit dem Einsatz gebildet ist oder um die Einsatzaußenfläche angeordnet ist. Nabenlagereinheit gemäß Anspruch 11, wobei der Verschiebungsbegrenzer als ein ringförmiger Flansch gebildet ist, der sich radial nach außen von der Einsatzaußenfläche erstreckt oder als mehrere bogenförmige Flanschsegmente gebildet ist, die sich von der Einsatzaußenfläche radial nach außen erstrecken und umfänglich um die zentrale Achse beabstandet sind. Nabenlagereinheit gemäß Anspruch 11, wobei der ringförmige Einsatz einen kreisförmigen zylindrischen Körper mit einem ersten und einem zweiten axialen Ende, einer inneren Umfangsfläche, die um die Nut des Innenrings angeordnet ist, einer gegenüberliegenden äußeren Umfangsfläche, einer ringförmigen Nut, die sich radial nach innen von der äußeren Fläche und axial von dem ersten axialen Ende erstreckt, wobei die Nut die Innenlaufbahn bereitstellt, und einem kreisförmigen Flansch umfasst, der sich radial nach außen von dem zweiten axialen Ende erstreckt und den Begrenzer bereitstellt. Nabenlagereinheit gemäß Anspruch 11, wobei der Verschiebungsbegrenzer einen ringförmigen Körper umfasst, der ein inneres radiales Ende, das um den Innenring angeordnet ist, ein äußeres radiales Ende, das axial von dem innenseitigen Ende des Außenrings beabstandet ist, und eine radiale Fläche hat, die sich zwischen dem inneren und äußeren Ende erstreckt und die Anschlagfläche bereitstellt. Nabenlagereinheit gemäß Anspruch 11, wobei: die Innenlaufbahn eine erste Innenlaufbahn ist und der Innenring ferner eine zweite Innenlaufbahn hat, die axial von der ersten Innenlaufbahn beabstandet ist, die Außenlaufbahn die erste Außenlaufbahn ist und der Außenring ferner zumindest eine zweite Außenlaufbahn hat, die axial von der ersten Außenlaufbahn beabstandet ist, die mehreren Wälzkörper eine erste Mehrzahl von Wälzkörpern ist und die Nabenlagereinheit ferner eine zweite Mehrzahl von Wälzkörpern aufweist, die auf der zweiten Innenlaufbahn und auf der zweiten Außenlaufbahn abrollbar sind. Nabenlagereinheit gemäß Anspruch 11, wobei der Innenring einen Flansch hat, der auf dem außenseitigen Ende des Innenrings gebildet ist, wobei der Flansch mit einem Rad verbindbar ist, wobei der Innenring um die zentrale Achse rotierbar ist, und wobei der Außenring mit einem Steuerungsmechanismus oder einer Aufhängung verbunden ist. Nabenlagereinheit zum rotierbaren Koppeln eines Rads mit einer Fahrzeugkarosserie oder einem Antriebsstrang, wobei die Nabenlagereinheit aufweist: einen Innenring mit einem innenseitigen axialen Ende, einem außenseitigen axialen Ende, einer äußeren Umfangsfläche und einer ringförmigen Nut, die sich von der Außenfläche radial nach innen erstreckt, einen ringförmigen Einsatz, der in der Innenringnut angeordnet ist und der eine Lagerinnenlaufbahn bereitstellt, einen Außenring, der um den Innenring herum angeordnet ist und ein innenseitiges axiales Ende, ein außenseitiges axiales Ende, eine innere Umfangsfläche und zumindest eine äußere Lagerlaufbahn hat, die auf der inneren Ringfläche angeordnet ist, wobei einer von dem Innenring und dem Außenring mit dem Rad gekoppelt ist, um um eine zentrale Achse zu rotieren, und der andere von dem Innenring und dem Außenring mit dem Fahrzeug gekoppelt ist, mehrere Wälzkörper, die auf den Innen- und Außenlaufbahnen abrollbar sind, um den Innen- und Außenring rotierbar zu koppeln, und einen Verschiebungsbegrenzer, der einstückig mit dem ringförmigen Einsatz ist und sich davon radial nach außen erstreckt, wobei der Begrenzer eine radiale Anschlagfläche hat, die axial von dem innenseitigen axialen Ende des Außenrings beabstandet ist, wobei die Anschlagfläche mit dem innenseitigen axialen Ende des Außenrings eingreift, wenn sich einer von dem Innenring und dem Außenring axial relativ zu dem anderen von dem Innenring und dem Außenring verschiebt. [EN US11078954B1]: 1. A hub bearing unit for rotatably coupling a wheel with a vehicle frame or powertrain, the hub bearing unit comprising: an inner ring having an inboard axial end, an outboard axial end, an outer circumferential surface and at least one bearing inner race disposed on the outer surface;an outer ring disposed about the inner ring and having an inboard axial end, an outboard axial end, an inner circumferential surface and at least one bearing outer race disposed on the inner surface, the inner ring being coupled with the wheel so as to rotate about a central axis and the outer ring being coupled with the vehicle;a plurality of rolling elements rollable upon the inner and outer races to rotatably couple the inner and outer rings; anda displacement limiter extending radially outwardly from the inner ring outer surface and having a radial stop surface spaced axially from the inboard axial end of the outer ring, the stop surface engaging with the inboard axial end of the outer ring when one of the inner ring and the outer ring displaces axially relative to the other one of the inner ring and the outer ring;wherein the inner ring has a flange formed on the inner ring outboard end, the flange being connectable with the wheel, the inner ring is rotatable about the central axis and the outer ring is connected with a steering mechanism or a suspension. 2. The hub bearing unit as recited in claim 1 wherein an axial control gap is defined between the stop surface of the limiter and the inboard axial end of the outer ring, the control gap having a predetermined axial length to limit relative axial displacement between the inner and outer rings to the control gap axial length. 3. The hub bearing unit as recited in claim 2 wherein the axial length of the control gap has a value of about 0.3 millimeters or less. 4. The hub bearing unit as recited in claim 1 wherein the inner ring includes an annular groove formed in the outer circumferential surface and an annular insert disposed within the groove and having an outer circumferential surface, the bearing inner race being formed in the insert outer surface and the limiter being spaced axially from the inner race and integrally formed with the insert or disposed about the insert outer surface. 5. The hub bearing unit as recited in claim 4 wherein the displacement limiter is formed as an annular flange extending radially outwardly from the insert outer surface or as a plurality of arcuate flange segments extending radially outwardly from the insert outer surface and spaced circumferentially about the central axis. 6. The hub bearing unit as recited in claim 4 wherein the annular insert includes a circular cylindrical body with a first axial end and a second axial end, an inner circumferential surface disposed about the groove of the inner ring, an opposing outer circumferential surface, an annular groove extending radially inwardly from the outer surface and axially from the first axial end, the groove providing the inner race, and a circular flange extending radially outwardly from the second axial end and providing the limiter. 7. The hub bearing unit as recited in claim 1 wherein the displacement limiter includes one of an annular body and a plurality of arcuate body segments spaced circumferentially about the central axis. 8. The hub bearing unit as recited in claim 1 wherein the displacement limiter includes an annular body having an inner radial end disposed about the inner ring, an outer radial end spaced axially from the inboard end of the outer ring, and a radial surface extending between the inner and outer ends, the radial surface providing the stop surface. 9. The hub bearing unit as recited in claim 1 wherein: the inner race is a first inner race and the inner ring further has a second inner race spaced axially from the first inner race;the outer race is a first outer race and the outer ring further has a second outer race spaced axially from the first outer race; andthe plurality of rolling elements is a first plurality of rolling elements and the hub bearing unit further comprises a second plurality of rolling elements rollable upon the second inner race and upon the second outer race. 10. A hub bearing unit for rotatably coupling a wheel with a vehicle frame or powertrain, the hub bearing unit comprising: an inner ring having an inboard axial end, an outboard axial end, an outer circumferential surface and an annular groove extending radially inwardly from the outer surface;an annular insert disposed within the inner ring groove and providing a bearing inner race;an outer ring disposed about the inner ring and having an inboard axial end, an outboard axial end, an inner circumferential surface and at least one bearing outer race disposed on the ring inner surface, the inner ring being coupled with the wheel so as to rotate about a central axis and the outer ring being coupled with the vehicle;a plurality of rolling elements rollable upon the inner and outer races to rotatably couple the inner and outer rings; anda displacement limiter extending radially outwardly from the annular insert and having a radial stop surface spaced axially from the inboard axial end of the outer ring, the stop surface engaging with the inboard axial end of the outer ring when one of the inner ring and the outer ring displaces axially relative to the other one of the inner ring and the outer ring. 11. The hub bearing unit as recited in claim 10 wherein an axial control gap is defined between the stop surface of the limiter and the inboard axial end of the outer ring, the control gap having a predetermined axial length to limit relative axial displacement between the inner and outer rings to the control gap axial length. 12. The hub bearing unit as recited in claim 11 wherein the axial length of the control gap has a value of about 0.3 millimeters or less. 13. The hub bearing unit as recited in claim 10 wherein the displacement limiter is integrally formed with the insert or disposed about an outer surface of the insert. 14. The hub bearing unit as recited in claim 10 wherein the displacement limiter is formed as an annular flange extending radially outwardly from an outer surface of the insert or as a plurality of arcuate flange segments extending radially outwardly from the insert outer surface and spaced circumferentially about the central axis. 15. The hub bearing unit as recited in claim 10 wherein the annular insert includes a circular cylindrical body with a first axial end and a second axial end, an inner circumferential surface disposed about the groove of the inner ring, an opposing outer circumferential surface, an annular groove extending radially inwardly from the outer surface and axially from the first axial end, the groove providing the inner race, and a circular flange extending radially outwardly from the second axial end and providing the limiter. 16. The hub bearing unit as recited in claim 10 wherein the displacement limiter includes an annular body having an inner radial end disposed about the annular insert, an outer radial end spaced axially from the inboard end of the outer ring, and a radial surface extending between the inner and outer and, the radial surface providing the stop surface. 17. The hub bearing unit as recited in claim 10 wherein: the inner race is a first inner race and the inner ring further has a second inner race spaced axially from the first inner race;the outer race is a first outer race and the outer ring further has a second outer race spaced axially from the first outer race; andthe plurality of rolling elements is a first plurality of rolling elements and the hub bearing unit further comprises a second plurality of rolling elements rollable upon the second inner race and upon the second outer race. 18. The hub bearing unit as recited in claim 10 wherein the inner ring has a flange formed on the inner ring outboard end, the flange being connectable with a wheel, the inner ring is rotatable about central axis and the outer ring is connected with a steering mechanism or a suspension. 19. A hub bearing unit for rotatably coupling a wheel with a vehicle frame or powertrain, the hub bearing unit comprising: an inner ring having an inboard axial end, an outboard axial end, an outer circumferential surface and an annular groove extending radially inwardly from the outer surface;an annular insert disposed within the inner ring groove and providing a bearing inner race;an outer ring disposed about the inner ring and having an inboard axial end, an outboard axial end, an inner circumferential surface and at least one bearing outer race disposed on the inner surface, the inner ring being coupled with the wheel so as to rotate about a central axis and the outer ring being coupled with the vehicle;a plurality of rolling elements rollable upon the inner and outer races to rotatably couple the inner and outer rings; anda displacement limiter integrally formed with and extending radially outwardly from the annular insert, the limiter having a radial stop surface spaced axially from the inboard axial end of the outer ring, the stop surface engaging the inboard axial end of the outer ring when one of the inner ring and the outer ring displaces axially relative to the other one of the inner ring and the outer ring. [ZH CN113119657A]: 1 .一种用于将车轮与车辆框架或动力系统可旋转地联接的轮毂轴承单元，所述轮毂轴 承单元包括： 内圈，具有轴向内侧端部、轴向外侧端部、圆周外表面以及布置在所述外表面上的至少 一个轴承内滚道； 外圈，绕着所述内圈布置，并且具有轴向内侧端部、轴向外侧端部、圆周内表面以及布 置在所述外圈的内表面上的至少一个轴承外滚道，所述内圈和所述外圈中的一者与所述车 轮联接，以能够绕着中心轴线旋转，并且所述内圈和所述外圈中的另一者与所述车辆联接； 多个滚动元件，能够在所述内滚道和所述外滚道上滚动，以可旋转地联接所述内圈和 所述外圈；以及 位移限制件，从所述内圈的外表面在径向上向外延伸，并且具有与所述外圈的轴向内 侧端部在轴向上间隔开的径向止动表面，当所述内圈和所述外圈中的一者相对于所述内圈 和所述外圈中的另一者在轴向上移位时，所述止动表面与所述外圈的轴向内侧端部接合。 2 .根据权利要求1所述的轮毂轴承单元，其特征在于，在所述限制件的止动表面与所述 外圈的轴向内侧端部之间限定有轴向控制间隙，所述控制间隙具有预定轴向长度，以将所 述内圈与所述外圈之间的相对轴向位移限制到所述控制间隙的轴向长度。 3 .根据权利要求2所述的轮毂轴承单元，其特征在于，所述控制间隙的轴向长度具有约 0.3毫米或更小的值。 4 .根据权利要求1所述的轮毂轴承单元，其特征在于，所述内圈包括环形槽和环形插入 件，所述环形槽形成在所述圆周外表面中，所述环形插入件布置在所述槽内并且具有圆周 外表面，所述轴承内滚道形成在所述插入件的外表面中，并且所述限制件与所述内滚道在 轴向上间隔开，并与所述插入件一体地形成或者绕着所述插入件的外表面布置。 5 .根据权利要求4所述的轮毂轴承单元，其特征在于，所述位移限制件形成为从所述插 入件的外表面在径向上向外延伸的环形凸缘，或者形成为从所述插入件的外表面在径向上 向外延伸并且绕着所述中心轴线在周向上间隔开的多个弧形凸缘段。 6 .根据权利要求4所述的轮毂轴承单元，其特征在于，所述环形插入件包括圆形的圆柱 形主体，所述圆环形的圆柱形主体具有:第一轴向端部和第二轴向端部；圆周内表面，绕着 所述内圈的槽布置;背对的圆周外表面;环形槽，从所述外表面在径向上向内延伸并且从所 述第一轴向端部在轴向上延伸，所述槽提供所述内滚道；以及圆形凸缘，从所述第二轴向端 部在径向上向外延伸，并且提供所述限制件。 7 .根据权利要求1所述的轮毂轴承单元，其特征在于，所述位移限制件包括环形主体以 及绕着所述中心轴线在周向上间隔开的多个弧形主体段中的一者。 8 .根据权利要求1所述的轮毂轴承单元，其特征在于，所述位移限制件包括环形主体， 所述环形主体具有:径向内端部，绕着所述内圈布置;径向外端部，与所述外圈的内侧端部 在轴向上间隔开；以及径向表面，在所述内端部与所述外端部之间延伸，并且提供所述止动 表面。 9 .根据权利要求1所述的轮毂轴承单元，其特征在于： 所述内滚道是第一内滚道，并且所述内圈还具有与所述第一内滚道在轴向上间隔开的 第二内滚道； 所述外滚道是第一外滚道，并且所述外圈还具有与所述第一外滚道在轴向上间隔开的 第二外滚道;并且 所述多个滚动元件是多个第一滚动元件，并且所述轮毂轴承单元还包括能够在所述第 二内滚道上和所述第二外滚道上滚动的多个第二滚动元件。 10 .根据权利要求1所述的轮毂轴承单元，其特征在于，所述内圈具有形成在所述内圈 的外侧端部上的凸缘，所述凸缘能够与车轮连接，所述内圈能够绕着中心轴线旋转，并且所 述外圈与转向机构或悬架连接。 11 .一种用于将车轮与车辆框架或动力系统可旋转地联接的轮毂轴承单元，所述轮毂 轴承单元包括： 内圈，具有轴向内侧端部、轴向外侧端部、圆周外表面以及从所述外表面在径向上向内 延伸的环形槽； 环形插入件，布置在所述内圈的槽内，并且提供轴承内滚道； 外圈，绕着所述内圈布置，并且具有轴向内侧端部、轴向外侧端部、圆周内表面以及布 置在所述外圈的内表面上的至少一个轴承外滚道，所述内圈和所述外圈中的一者与所述车 轮联接，以绕着中心轴线旋转，并且所述内圈和所述外圈中的另一者与所述车辆联接； 多个滚动元件，能够在所述内滚道和所述外滚道上滚动，以可旋转地联接所述内圈和 所述外圈；以及 位移限制件，从所述环形插入件在径向上向外延伸，并且具有与所述外圈的轴向内侧 端部在轴向上间隔开的径向止动表面，当所述内圈和所述外圈中的一者相对于所述内圈和 所述外圈中的另一者在轴向上移位时，所述止动表面与所述外圈的轴向内侧端部接合。 12 .根据权利要求11所述的轮毂轴承单元，其特征在于，在所述限制件的止动表面与所 述外圈的轴向内侧端部之间限定有轴向控制间隙，所述控制间隙具有预定轴向长度，以将 所述内圈与所述外圈之间的相对轴向位移限制到所述控制间隙的轴向长度。 13 .根据权利要求12所述的轮毂轴承单元，其特征在于，所述控制间隙的轴向长度具有 约0.3毫米或更小的值。 14 .根据权利要求11所述的轮毂轴承单元，其特征在于，所述位移限制件与所述插入件 一体地形成，或者绕着所述插入件的外表面布置。 15 .根据权利要求11所述的轮毂轴承单元，其特征在于，所述位移限制件形成为从所述 插入件的外表面在径向上向外延伸的环形凸缘，或者形成为从所述插入件的外表面在径向 上向外延伸并且绕着所述中心轴线在周向上间隔开的多个弧形凸缘段。 16 .根据权利要求11所述轮毂轴承单元，其特征在于，所述环形插入件包括圆形的圆柱 形主体，所述圆形的圆柱形主体具有:第一轴向端部和第二轴向端部；圆周内表面，绕着所 述内圈的槽布置;背对的圆周外表面;环形槽，从所述外表面在径向上向内延伸并且从所述 第一轴向端部在轴向上延伸，所述槽提供所述内滚道;以及圆形凸缘，从所述第二轴向端部 在径向上向外延伸，并且提供所述限制件。 17 .根据权利要求11所述的轮毂轴承单元，其特征在于，所述位移限制件包括环形主 体，所述环形主体具有:径向内端部，绕着所述内圈布置;径向外端部，与所述外圈的内侧端 部在轴向上间隔开；以及径向表面，在所述内端部与所述外端部之间延伸，并且提供所述止 动表面。 18 .根据权利要求11所述的轮毂轴承单元，其特征在于： 所述内滚道是第一内滚道，并且所述内圈还具有与所述第一内滚道在轴向上间隔开的 第二内滚道； 所述外滚道是第一外滚道，并且所述外圈还具有与所述第一外滚道在轴向上间隔开的 第二外滚道;并且 所述多个滚动元件是多个第一滚动元件，并且所述轮毂轴承单元还包括能够在所述第 二内滚道上和所述第二外滚道上滚动的多个第二滚动元件。 19 .根据权利要求11所述的轮毂轴承单元，其特征在于，所述内圈具有形成在所述内圈 的外侧端部上的凸缘，所述凸缘能够与车轮连接，所述内圈能够绕着中心轴线旋转，并且所 述外圈与转向机构或悬架连接。 20 .一种用于将车轮与车辆框架或动力系统可旋转地联接的轮毂轴承单元，所述轮毂 轴承单元包括： 内圈，具有轴向内侧端部、轴向外侧端部、圆周外表面以及从所述外表面在径向上向内 延伸的环形槽； 环形插入件，布置在所述内圈的槽内，并且提供轴承内滚道； 外圈，绕着所述内圈布置，并且具有轴向内侧端部、轴向外侧端部、圆周内表面以及布 置在所述外圈的内表面上的至少一个轴承外滚道，所述内圈和所述外圈中的一者与所述车 轮联接，以绕着中心轴线旋转，并且所述内圈和所述外圈中的另一者与所述车辆联接； 多个滚动元件，能够在所述内滚道和所述外滚道上滚动，以可旋转地联接所述内圈和 所述外圈；以及 位移限制件，与所述环形插入件一体地形成并且从所述环形插入件在径向上向外延 伸，所述限制件具有与所述外圈的轴向内侧端部在轴向上间隔开的径向止动表面，当所述 内圈和所述外圈中的一者相对于所述内圈和所述外圈中的另一者在轴向上移位时，所述止 动表面与所述外圈的轴向内侧端部接合。 | [DE DE102021100400A1]: Hintergrund der Erfindung Die vorliegende Erfindung betrifft Lager und insbesondere Radnabenlagereinheiten. Radnabeneinheiten sind bekannt und werden typischerweise vorgesehen, um ein Rad mit einer Fahrzeugkarosserie oder einem Antriebsstrang rotierbar zu koppeln. Eine Radnabeneinheit umfasst einen Innenring und einen Außenring und Wälzkörper, die zwischen dem Innen- und Außenring angeordnet sind, wobei das Rad an einem Ring montiert ist, und wobei der andere Ring mit der Karosserie über eine Welle, eine Aufhängungsanordnung oder einen Steuermechanismus oder mit dem Antriebsstrang verbunden ist. Wenn das Rad einen Stoß einer ausreichenden Größe erfährt, kann die relative Verschiebung zwischen dem Ring, der mit dem Rad gekoppelt ist, und dem anderen Ring die Wälzkörper veranlassen, die Laufbahnen mit einer ausreichenden Kraft zu treffen, um die Laufbahnflächen einzudellen. Solche Eindellungen oder „Brinelling“ können den Betrieb der Lager nachteiligen beeinflussen und können zu einem vorzeitigen Verschleiß und Bruch der Lagerlaufbahnen führen. Zusammenfassung der Erfindung Ein Aspekt der vorliegenden Erfindung ist eine Nabenlagereinheit zum rotierbaren Koppeln eines Rads mit einer Fahrzeugkarosserie oder einem Antriebsstrang. Die Nabenlagereinheit umfasst einen Innenring mit einem inneren axialen Ende, einem äußeren axialen Ende, einer äußeren Umfangsfläche und zumindest einer inneren Lagerlaufbahn, die auf der Außenfläche angeordnet ist. Ein Außenring ist um den Innenring angeordnet und hat ein innenseitiges axiales Ende, ein außenseitiges axiales Ende, eine innere Umfangsfläche und zumindest eine äußere Lagerlaufbahn, die auf der Innenringfläche angeordnet ist. Einer von dem Innenring und dem Außenring ist mit dem Rad gekoppelt, um um eine zentrale Achse herum zu rotieren, und der andere von dem Innenring und dem Außenring ist mit dem Fahrzeug gekoppelt. Mehrere Wälzkörper sind auf den Innen- und Außenlaufbahnen abrollbar, um den Innen- und Außenring rotierbar zu koppeln. Ferner erstreckt sich ein Verschiebungsbegrenzer radial nach außen von der äußeren Fläche des Innenrings und hat eine radiale Anschlagfläche, die axial von dem innenseitigen axialen Ende des Außenrings beabstandet ist. Die Anschlagfläche greift mit dem innenseitigen axialen Ende des Außenrings ein, wenn einer von dem Innenring und dem Außenring relativ zu dem anderen von dem Innen- und dem Außenring axial versetzt wird. Bei einem anderen Aspekt ist die vorliegende Erfindung wiederum eine Nabenlagereinheit zum rotierbaren Koppeln eines Rads mit einer Fahrzeugkarosserie oder einem Antriebsstrang. Die Nabenlagereinheit umfasst einen Innenring mit einem innenseitigen axialen Ende, einem außenseitigen axialen Ende, einer äußeren Umfangsfläche und einer ringförmigen Nut, die sich radial nach innen von der Außenfläche erstreckt. Ein ringförmiger Einsatz ist in der Innenringnut angeordnet und stellt eine Lagerinnenlaufbahn bereit. Ein Außenring ist um den Innenring herum angeordnet und hat ein innenseitiges axiales Ende, ein außenseitiges axiales Ende, eine innere Umfangsfläche und zumindest einer äußere Lagerlaufbahn, die auf der inneren Fläche des Rings angeordnet ist. Einer von dem Innenring und dem Außenring ist mit dem Rad gekoppelt, um um eine zentrale Achse herum zu rotieren und der andere von dem Innenring und dem Außenring ist mit dem Fahrzeug gekoppelt. Mehrere Wälzkörper sind auf den Innen- und Außenlaufbahnen abrollbar, um den Innen- und Außenring rotierbar zu koppeln. Ferner erstreckt sich ein Verschiebungsbegrenzer radial nach außen von dem ringförmigen Einsatz und hat eine radiale Anschlagfläche, die axial von dem innenseitigen axialen Ende des Außenrings beabstandet ist. Die Anschlagfläche greift mit dem innenseitigen axialen Ende des Außenrings ein, wenn einer von dem Innenring und dem Außenring axial relativ zu dem anderen von dem Innenring und dem Außenring versetzt wird. Bei noch einem anderen Aspekt ist die vorliegende Erfindung eine Nabenlagereinheit gemäß dem voranstehenden Absatz, und wobei ferner der Verschiebungsbegrenzer mit dem ringförmigen Laufbahneinsatz einstückig gebildet ist. Figurenliste Sowohl die voranstehende Zusammenfassung als auch die ausführliche Beschreibung der bevorzugten Ausführungsformen der vorliegenden Erfindung werden besser verstanden, wenn sie in Verbindung mit den angefügten Zeichnungen gelesen werden. Aus Darstellungsgründen der Erfindung sind in den dargestellten Zeichnungen Ausführungsformen gezeigt, die gegenwärtig bevorzugt werden. Es sollte verstanden werden, dass jedoch die vorliegende Erfindung nicht auf die genaue Anordnung und Instrumente, die gezeigt sind, begrenzt ist. In den Zeichnungen ist: 1 eine axiale Querschnittsansicht einer Nabenlagereinheit mit einem axialen Verschiebungsbegrenzer, der einstückig mit einem Laufbahneinsatz ist, gemäß der vorliegenden Erfindung,2 eine vergrößerte Ansicht eines oberen Abschnitts der 1,3 eine mehr vergrößerte Ansicht eines Abschnitts der 2, die den Verschiebungsbegrenzer zeigt, der axial von einem innenseitigen Ende des Außenrings beabstandet ist,4 eine andere Ansicht des Abschnitts der Nabenlagereinheit der 3, die den Verschiebungsbegrenzer in Kontakt mit dem innenseitigen Ende des Außenrings zeigt,5 eine axiale Querschnittsansicht eines ringförmigen Einsatzes, der separat von der Nabenlagereinheit ist, wobei der Einsatz eine Lagerinnenlaufbahn und einen einstückigen Verschiebungsbegrenzer bereitstellt,6 eine Endansicht der Nabenlagereinheit gemäß der vorliegenden Erfindung, die eine bevorzugt durchgängige ringförmige Konstruktion des Verschiebungsbegrenzers zeigt,7 eine andere Ansicht der Nabenlagereinheit gemäß der vorliegenden Erfindung, die eine alternative, segmentierte Konstruktion des Verschiebungsbegrenzers zeigt, und8 eine axiale Querschnittsansicht einer alternativen Konstruktion der Nabenlagereinheit, die einen axialen Verschiebungsbegrenzer zeigt, der getrennt von dem Innenlaufbahneinsatz gebildet ist. Ausführliche Beschreibung der Erfindung Eine bestimmte Terminologie wird der Einfachheit halber in der folgenden Beschreibung verwendet und ist nicht einschränkend. Die Wörter „innen“, „nach innen“ und „außen“, „nach außen“ bezeichnen Richtungen zu und weg von einer ausgewiesenen Mittellinie oder einem geometrischen Mittelpunkt eines Elements, das beschrieben wird, wobei die bestimmte Bedeutung sofort aus dem Kontext der Beschreibung offensichtlich wird. Ferner sind, die Wörter „verbunden“ und „gekoppelt“, wie sie hierin verwendet werden, beabsichtigt, direkte Verbindungen zwischen zwei Elementen ohne ein anderes Element, das dazwischen angeordnet ist, und indirekte Verbindungen zwischen Elementen zu umfassen, bei denen ein oder mehrere andere Elemente dazwischen angeordnet sind. Die Terminologie verwendet die Wörter, die speziell voranstehend erwähnt sind, Ableitungen davon und Wörter von ähnlicher Bedeutung. Mit Bezug nun auf die Zeichnungen im Detail, wobei ähnliche Nummern verwendet werden, um durchgängig ähnliche Elemente zu bezeichnen, ist in den 1 bis 8 eine Nabenlagereinheit 10 zum rotierbaren Koppeln eines Rads 1 mit einer Fahrzeugkarosserie 2 (angedeutet in 1), bevorzugt über einen Steuerungsmechanismus oder eine Aufhängung oder mit einen Antriebsstrang (nicht gezeigt), gezeigt. Die Nabenlagereinheit 10 umfasst grundsätzlich einen Innenring 12, einen Außenring 14, der um den Innenring 12 angeordnet ist, zumindest eine Mehrzahl oder „Reihe“ von Wälzkörpern 16, die zwischen dem Innen- und Außenring 12 bzw. 14 angeordnet ist, und einen Verschiebungsbegrenzer 18, der dazu ausgelegt ist, eine relative axiale Verschiebung zwischen den zwei Ringen 12, 14 zu begrenzen. Des Weiteren ist der Innenring 12 im Allgemeinen zylindrisch und hat ein innenseitiges axiales Ende 12a, ein außenseitiges axiales Ende 12b, eine äußere Umfangsfläche 13 und zumindest eine innere Lagerlaufbahn 22, die auf der Außenfläche 13 angeordnet ist, und hat bevorzugt eine zentrale Bohrung 24, die dazu ausgelegt ist, eine Welle 3 (3) aufzunehmen, die mit der Karosserie des Fahrzeugs 2 oder mit einem Antriebsstrang (nicht gezeigt) gekoppelt ist. Der Außenring 14 ist im Allgemeinen röhrenförmig und hat ein innenseitiges axiales Ende 14a, ein außenseitiges axiales Ende 14b, eine innere Umfangsfläche 15 und zumindest eine äußere Lagerlaufbahn 26, die auf der inneren Ringfläche 15 angeordnet ist. Wie nachstehend ausführlicher beschrieben ist, ist einer von dem Innen- und Außenring 12, 14 mit dem Rad 1 gekoppelt, um um eine zentrale Achse Ac rotierbar zu sein, und der andere von dem Innen- und Außenring 12, 14 ist feststehend oder „nicht-rotierbar“ mit dem Fahrzeug oder mit dem Antriebsstrang gekoppelt. Ferner sind die mehreren Wälzkörper 16 gleichzeitig auf den Innen- und Außenlaufbahnen 22, 26 abrollbar, um den Innen- und Außenring 12, 14 rotierbar zu koppeln. Bevorzugt sind die Wälzkörper 16 im Allgemeinen sphärische Kugeln, können aber alternativ zylindrische Rollen, Kegelrollen, Nadeln oder jede andere Art von Wälzkörper sein. Bevorzugt sind der Innenring 12 und der Außenring 14 aus einem metallischen Material, wie bspw. Stähle mit hohem oder mittlerem Kohlenstoffgehalt, hergestellt und die Wälzkörper 16 sind entweder aus einem metallischen Material, wie bspw. Chromstahl, oder einem keramischen Material, wie bspw. Aluminiumoxid, hergestellt. Ferner ist der Verschiebungsbegrenzer 18 entweder als ein einzelner ringförmige Körper 30 oder als mehrere bogenförmige Segmente 32 gebildet, wie nachstehend ausführlich beschrieben wird. Bei beiden Konstruktionen erstreckt sich der Begrenzer 18 radial von der Innenringaußenfläche 13 und hat eine radiale Anschlagfläche 19, die axial von dem innenseitigen Ende 14 a des Außenrings 14 beabstandet ist. Der Begrenzer 18 ist derart ausgebildet, dass die Anschlagfläche 19 mit dem innenseitigen axialen Ende 14a des Außenrings 14 eingreift, wenn sich einer von dem Innenring 12 und dem Außenring 14 axial relativ zu dem anderen von dem Innenring 12 und dem Außenring 14 verschiebt. Dadurch wirkt der Verschiebungsbegrenzer 18, um die gesamte potenzielle relative axiale Verschiebung zwischen den zwei Ringen 12, 14, insbesondere während eines Schlagereignisses, das durch das Rad erfahren wird, zu begrenzen, um jeglichen potentiellen Einschlagschaden an den Laufbahnen 22, 26 zu reduzieren oder zu eliminieren. Wie am besten in 3 gezeigt ist, ist eine axiale Steuerlücke GC zwischen der radialen Anschlagfläche 19 des Verschiebungsbegrenzers 18 und dem innenseitigen axialen Ende 14a des Außenrings 14, genauer gesagt zwischen dem äußersten radialen Abschnitt 19a der Anschlagfläche 19 und einer radialen Endflächen 21 des Außenrings 14, definiert. Die Steuerlücke GC hat eine vorgegebene axiale Länge LA, die ausgewählt ist, die relative axiale Verschiebung zwischen dem Innenring und dem Außenring 12 bzw. 14 auf die axiale Länge LA der Steuerlücke zu begrenzen. Die Steuerlücke GC ist bemessen, sodass unter normalen Fahrzeugbetriebsbedingungen der eine Ring 12 oder 14, der mit dem Rad 1 gekoppelt ist, frei um die zentrale Achse AC rotierbar ist. Jedoch wird, wenn ein Stoßereignis (z. B. wenn das Rad 1 einen Randstein, ein Schlagloch etc. trifft) auftritt, die resultierende axiale Verschiebung des radgekoppelten Rings 12 oder 14 relativ zu dem anderen Ring 14, 12 durch den Verschiebungsbegrenzer 18 daran gehindert, die axiale Länge LA der Steuerlücke GC zu überschreiten. Wie voranstehend diskutiert, können die übermäßigen radialen Verschiebungen von einem Ring 12 oder 14 relativ zu dem anderen Ring 14, 12 den Wälzkörpern 16 ermöglichen, gegen die Außenflächen 22a, 26a der Laufbahnen 22, 26 mit einer ausreichenden Kraft zu schlagen, um die Flächen 22a, 26a einzudellen, wobei solche Eindellungen als „Brinelling“ bezeichnet werden. Brinelling führt typischerweise zu übermäßigen Schwingungen oder Klappern der Wälzkörper 16, und beschleunigt den Verschleiß der Laufbahnflächen 22a, 26a, was zu Fressen und/oder Abplatzen oder Abblättern von Lagermaterial führt. Folglich fungiert durch Begrenzen der relativen axialen Verschiebung zwischen dem Innen- und Außenring 12 bzw. 14 der Verschiebungsbegrenzer 18 als eine „Anti-Brinelling“-Vorrichtung. Bevorzugt hat die axiale Länge LA der Steuerlücke GC einen Wert von ungefähr 0,3 mm oder weniger (d. h. nicht größer als ungefähr 0,3 mm) und kann innerhalb eines Bereichs zwischen ungefähr 0,15 mm (oder sogar 0,04 mm) und ungefähr 0,30 mm liegen. Solche Werte für die axiale Länge LA der Steuerlücke wurden bestimmt, axiale Verschiebungen einer Größenordnung zu verhindern, die Brinelling-Stöße verursachen können, während sie dennoch eine freie relative Rotation zwischen den zwei Ringen 12, 14 während normalen Fahrzeugbetriebsbedingungen erlauben. Mit der voranstehenden Beschreibung der Grundkomponenten und Funktionen werden diese und andere strukturelle Komponenten der Nabenlagereinheit 10 nachstehend ausführlicher beschrieben. Mit Bezug nun auf 1-5 und 7 umfasst der Innenring 12 bevorzugt eine ringförmige Nut 34, die in der äußeren Umfangfläche 13 des Rings gebildet ist, und einen ringförmigen Einsatz 36, der in der Nut 34 angeordnet ist. Der Einsatz 36 hat eine äußere Umfangsflächen 37A und die Lagerinnenlaufbahn 22 ist in der Einsatzaußenfläche 37A gebildet, wie nachstehend ausführlicher beschrieben wird. Der Verschiebungsbegrenzer 18 ist axial von der Innenlaufbahn 22 in Richtung des innenseitigen Endes 12a des Rings beabstandet und ist entweder einstückig mit dem Einsatz 36 (1-6), wie bevorzugt, gebildet oder ist um die Einsatzaußenfläche 37A (7) angeordnet. Ferner ist der Einsatz 36 bevorzugt in der Nut 34 durch eine einstückige Lippe 39 des Innenrings 12 gehalten, die an dem innenseitigen Ende 12a gebildet wird, nachdem der Einsatz 36 in der Nut 34 installiert ist. Bevorzugt ist der Verschiebungsbegrenzer 18 als ein durchgängiger ringförmiger Flansch 38 gebildet, der sich radial nach außen von der Außenfläche 37A des Einsatzes und umfänglich um die zentrale Achse AC erstreckt, wie am besten 6 gezeigt ist. Alternativ kann der einstückige Begrenzer 18 als mehrere bogenförmige Flanschsegmente 40 gebildet sein, die sich radial nach außen von der Einsatzaußenfläche 37A erstrecken und umfänglich um die zentrale Achse AC beabstandet sind, wie in 7 dargestellt ist. Mit Bezug insbesondere auf 5 umfasst der ringförmige Einsatz 36 bevorzugt einen kreisförmigen zylindrischen Körper 42 mit ersten und zweiten axialen Enden 42a, 42b und einer inneren Umfangsfläche 37B, die um die Nut 34 des Innenrings 12 angeordnet ist. Bevorzugt ist die Innenfläche 37B diametral bemessen, um reibend mit der Außenfläche 34a der Nut 34 einzugreifen, um eine Presspassung zwischen dem Halter 36 und dem Innenring 12 zu bilden. Ferner erstreckt sich eine ringförmige Laufbahnnut 44 von der Außenfläche 37A radial nach innen und axial von dem ersten axialen Ende 42a und stellt die Lagerinnenlaufbahn 22 bereit. Ebenfalls erstreckt/erstrecken sich der kreisförmige Flansch 38 oder die Flanschsegmente 40 bevorzugt von dem zweiten axialen Ende 42b des Einsatzkörpers 42 radial nach außen. Alternativ kann, wie in 7 gezeigt ist, der Verschiebungsbegrenzer 18 einen separaten ringförmigen Körper 50 (d. h. separat von dem Einsatz 36) umfassen, der ein inneres radiales Ende 50a hat, das um den Innenring 12, bevorzugt um die Einsatzaußenfläche 37A, angeordnet ist, und ein gegenüberliegendes äußeres radiales Ende 50b hat. Das äußere Ende 50b des Körpers ist axial von dem innenseitigen Ende 14a des Außenrings 14 beabstandet und eine radiale Fläche 52 erstreckt sich zwischen dem inneren und äußeren Ende 50a, 50b und stellt die Begrenzeranschlagfläche 19 bereit. Der separate Verschiebungsbegrenzerkörper 50 ist bevorzugt zumindest im Allgemeinen ähnlich zu einer Unterlegscheibe gebildet und greift bevorzugt reibend mit der Innenringaußenfläche 13, am bevorzugsten mit der Außenfläche 37A des Einsatzes, ein, um den Begrenzer 18 an dem Innenring 12 zu sichern. Mit Bezug auf 1 und 2 ist die Radnabeneinheit 10 bevorzugt ein zweireihiges Lager 11, das zwei Sets von inneren und äußeren Laufbahnen und zwei Sets von Wälzkörpern umfasst. Insbesondere hat der Innenring 12 eine erste innenseitige Innenlaufbahn 23A und eine zweite außenseitige Innenlaufbahn 23B, die axial von der ersten Innenlaufbahn 23A beabstandet ist. Ähnlich hat der Außenring 14 eine erste innenseitige Außenlaufbahn 27A und eine zweite außenseitige Außenlaufbahn 27B, die axial von der ersten Außenlaufbahn 27A beabstandet ist. Ferner ist eine erste Mehrzahl oder Reihe 17A von Wälzkörpern 16 zwischen der ersten Innenlaufbahn 23A und der ersten Außenlaufbahn 27A angeordnet und rollt darauf ab, und eine zweite Mehrzahl/Reihe 17B von Wälzkörpern 16 ist zwischen der zweiten Innen- und Außenlaufbahn 23B, 27B angeordnet und rollt darauf ab. Wie voranstehend beschrieben, ist die erste, innenseitige Innenlaufbahn 23A bevorzugt durch den Einsatz 36 bereitgestellt und die zweite außenseitige Innenlaufbahn 23B ist bevorzugt direkt auf der Außenfläche 13 des Innenrings 12 gebildet und sowohl die erste als auch die zweite Außenlaufbahn 27A, 27B sind bevorzugt direkt auf der Innenfläche 15 des Außenrings 14 gebildet. Jedoch können die zweite Innenlaufbahn 23B oder eine oder beide der Außenlaufbahnen 27A, 27B alternativ mit einem geeigneten ringförmigen Einsatz (keiner gezeigt) versehen sein und/oder die erste Innenlaufbahn 23A kann alternativ direkt auf der Außenfläche 13 des Innenrings 12 gebildet sein. Ferner kann, obwohl ein zweireihiges Lager bevorzugt ist, die Radnabeneinheit 10 gebildet sein, für bestimmte Anwendungen alternativ nur eine einzelne Reihe (nicht gezeigt) von Wälzkörpern 16 zu umfassen. Mit Bezug insbesondere auf 1, ist bei bestimmten, vorliegend bevorzugten Konstruktionen, wie dargestellt, der Innenring 12 eine Nabe oder „ein geflanschter Innenring“ und umfasst einen Flansch 60, der auf dem außenseitigen Ende 12b des Innenrings gebildet ist und sich radial nach außen davon erstreckt. Der Flansch 60 ist mit einem Rad 1, bevorzugt mittels mehreren Bolzen 62, verbindbar, um damit das Rad 1 an der Radnabeneinheit 10 zu verbinden. Wie voranstehend diskutiert, ist bei einer solchen Konstruktion der Innenring 12 um die zentrale Achse AC rotierbar und bevorzugt nimmt die zentrale Bohrung 24 ein Ende der rotierbaren Welle 3 des Fahrzeugs auf. Ebenfalls ist der Außenring 14 bevorzugt mit einem Steuerungsmechanismus oder einer Aufhängung, bevorzugt über einen zentralen Flansch 64, der sich radial nach außen von der äußeren Umfangsfläche 66 erstreckt, verbunden. Jedoch kann die Radnabeneinheit 10 alternativ derart gebildet sein, dass der Außenring 14 als eine Nabe fungiert und einen Flansch (nicht gezeigt) hat, der auf dem außenseitigen Ende 14b des Rings 14 gebildet ist und sich davon radial nach außen erstreckt. Der Flansch ist mit dem Rad verbindbar und der Außenring 14 ist um die zentrale Achse AC rotierbar. Bei einer solchen Konstruktion ist der Innenring 14 bevorzugt auf eine Flanschwelle (nicht gezeigt) montiert, die mit einem Steuerungsmechanismus, einer Aufhängung oder einem Antriebsstrang verbunden ist. Es wird von denen mit Fachwissen gewürdigt werden, dass Änderungen an den voranstehend beschriebenen Ausführungsformen vorgenommen werden können, ohne von dem breiten erfinderischen Konzept davon abzuweichen. Es wird verstanden, dass daher diese Erfindung nicht auf die bestimmten Ausführungsformen, die offenbart sind, beschränkt ist, sondern dass sie beabsichtigt ist, Modifikationen innerhalb des Umfangs der vorliegenden Erfindung abzudecken, wie sie allgemein in den angehängten Ansprüchen definiert ist. [EN US11078954B1]: BACKGROUND OF THE INVENTION The present invention relates to bearings, and more particularly to wheel hub bearing units. Wheel hub units are known and are typically provided to rotatably couple a wheel to a vehicle frame or powertrain. A wheel hub unit includes an inner ring, and outer ring and rolling elements disposed between the inner and outer rings, with the wheel being mounted to one ring and the other ring being connected with the frame through a shaft, a suspension assembly or a steering mechanism, or with the powertrain. When the wheel experiences an impact of a sufficient magnitude, the relative displacement between the ring coupled with the wheel and the other ring may cause the rolling elements to impact the races with a sufficient force to indent the race surfaces. Such indentations or “brinelling” can adversely affect operation of the bearings and may lead to premature wear and failure of the bearing races. SUMMARY OF THE INVENTION In one aspect, the present invention is a hub bearing unit for rotatably coupling a wheel with a vehicle frame or powertrain. The hub bearing unit comprises an inner ring having an inboard axial end, an outboard axial end, an outer circumferential surface and at least one bearing inner race disposed on the outer surface. An outer ring is disposed about the inner ring and has an inboard axial end, an outboard axial end, an inner circumferential surface and at least one bearing outer race disposed on the ring inner surface. One of the inner ring and the outer ring is coupled with the wheel so as to rotate about a central axis and the other one of the inner ring and the outer ring is coupled with the vehicle. A plurality of rolling elements are rollable upon the inner and outer races to rotatably couple the inner and outer rings. Further, a displacement limiter extends radially outwardly from the inner ring outer surface and has a radial stop surface spaced axially from the inboard axial end of the outer ring. The stop surface engages with the inboard axial end of the outer ring when one of the inner ring and the outer ring displaces axially relative to the other one of the inner ring and the outer ring. In another aspect, the present invention is again a hub bearing unit for rotatably coupling a wheel with a vehicle frame or powertrain. The hub bearing unit comprises an inner ring having an inboard axial end, an outboard axial end, an outer circumferential surface and an annular groove extending radially inwardly from the outer surface. An annular insert is disposed within the inner ring groove and provides a bearing inner race. An outer ring is disposed about the inner ring and has an inboard axial end, an outboard axial end, an inner circumferential surface and at least one bearing outer race disposed on the ring inner surface. One of the inner ring and the outer ring is coupled with the wheel so as to rotate about a central axis and the other one of the inner ring and the outer ring is coupled with the vehicle. A plurality of rolling elements are rollable upon the inner and outer races to rotatably couple the inner and outer rings. Further, a displacement limiter extends radially outwardly from the annular insert and has a radial stop surface spaced axially from the inboard axial end of the outer ring. The stop surface engages with the inboard axial end of the outer ring when one of the inner ring and the outer ring displaces axially relative to the other one of the inner ring and the outer ring. In yet another aspect, the present invention is a hub bearing unit as recited in the preceding paragraph and further in which the displacement limiter is integrally formed with the annular race insert. BRIEF DESCRIPTION OF THE SEVERAL VIEWS OF THE DRAWINGS The foregoing summary, as well as the detailed description of the preferred embodiments of the present invention, will be better understood when read in conjunction with the appended drawings. For the purpose of illustrating the invention, there is shown in the drawings, which are diagrammatic, embodiments that are presently preferred. It should be understood, however, that the present invention is not limited to the precise arrangements and instrumentalities shown. In the drawings: FIG. 1 is an axial cross-sectional view of a hub bearing unit with an axial displacement limiter integral with a race insert in accordance with the present invention; FIG. 2 is an enlarged view of an upper portion of FIG. 1; FIG. 3 is a more enlarged view of a portion of FIG. 2, showing the displacement limiter spaced axially from an inboard end of the outer ring; FIG. 4 is another view of the portion of the hub bearing unit of FIG. 3, showing the displacement limiter in contact with the inboard end of the outer ring; FIG. 5 is an axial cross-sectional view of an annular insert separate from the hub bearing unit, the insert providing a bearing inner race and an integral displacement limiter; FIG. 6 is an end view of the hub bearing unit in accordance with the present invention, showing a preferred continuous annular construction of the displacement limiter; FIG. 7 is another end view of the hub bearing unit in accordance with the present invention, showing an alternative segmented construction of the displacement limiter; and FIG. 8 is an axial cross-sectional view of an alternative construction of the hub bearing unit, showing an axial displacement limiter formed separately from the inner race insert. DETAILED DESCRIPTION OF THE INVENTION Certain terminology is used in the following description for convenience only and is not limiting. The words “inner”, “inwardly” and “outer”, “outwardly” refer to directions toward and away from, respectively, a designated centerline or a geometric center of an element being described, the particular meaning being readily apparent from the context of the description. Further, as used herein, the words “connected” and “coupled” are each intended to include direct connections between two members without any other members interposed therebetween and indirect connections between members in which one or more other members are interposed therebetween. The terminology includes the words specifically mentioned above, derivatives thereof, and words of similar import. Referring now to the drawings in detail, wherein like numbers are used to indicate like elements throughout, there is shown in FIGS. 1-8 a hub bearing unit 10 for rotatably coupling a wheel 1 with a vehicle frame 2 (indicated in FIG. 1), preferably through a steering mechanism or a suspension, or with a powertrain (not shown). The hub bearing unit 10 basically comprises an inner ring 12, an outer ring 14 disposed about the inner ring 12, at least one plurality or “row” of rolling elements 16 disposed between the inner and outer rings 12, 14, respectively, and a displacement limiter 18 configured to limit relative axial displacement between the two rings 12, 14. More specifically, the inner ring 12 is generally cylindrical and has an inboard axial end 12a, an outboard axial end 12b, an outer circumferential surface 13 and at least one bearing inner race 22 disposed on the outer surface 13, and preferably has a central bore 24 configured to receive a shaft 3 (FIG. 1) coupled with the vehicle frame 2 or with a powertrain (not shown). The outer ring 14 is generally tubular and has an inboard axial end 14a, an outboard axial end 14b, an inner circumferential surface 15 and at least one bearing outer race 26 disposed on the ring inner surface 15. As discussed in further detail below, one of the inner and outer rings 12, 14 is coupled with the wheel 1 so as to be rotatable about a central axis AC and the other one of the inner and outer rings 12, 14 is fixedly or “non-rotatably” coupled with the vehicle frame or with the powertrain. Further, the plurality of rolling elements 16 are rollable simultaneously upon the inner and outer races 22, 26 so as to rotatably couple the inner and outer rings 12, 14. Preferably, the rolling elements 16 are generally spherical balls, but may alternatively be cylindrical rollers, tapered rollers, needles or any other type of rolling element. Preferably, the inner ring 12 and the outer ring 14 are formed of a metallic material, such as high or medium carbon steels, and the rolling elements 16 are either formed of a metallic material, for example chromium steel, or a ceramic material such as aluminum oxide. Further, the displacement limiter 18 is either formed as a single annular body 30 or as a plurality of arcuate segments 32, as described in detail below. With either construction, the limiter 18 extends radially from the inner ring outer surface 13 and has a radial stop surface 19 spaced axially from the inboard end 14a of the outer ring 14. The limiter 18 is configured such that the stop surface 19 engages with the inboard axial end 14a of the outer ring 14 when one of the inner ring 12 and the outer ring 14 displaces axially relative to the other one of the inner ring 12 and the outer ring 14. Thereby, the displacement limiter 18 functions to “limit” the total potential relative axial displacement between the two rings 12, 14, particularly during an impact event experienced by the wheel 1, so as to reduce or eliminate any potential impact damage to the bearing races 22, 26. As best shown in FIG. 3, an axial control gap GC is defined between the radial stop surface 19 of the displacement limiter 18 and the inboard axial end 14a of the outer ring 14, more specifically between the radially-outermost section 19a of the stop surface 19 and a radial end surface 21 of the outer ring 14. The control gap GC has a predetermined axial length LA selected to limit relative axial displacement between the inner and outer rings 12, 14, respectively, to the control gap axial length LA. The control gap GC is sized such that, under normal vehicle operating conditions, the one ring 12 or 14 that is coupled with the wheel 1 is freely rotatable about the central axis AC. However, when an impact event occurs (e.g., wheel 1 hitting a curb, a pothole, etc.), the resulting axial displacement of the wheel-coupled ring 12 or 14 relative to the other ring 14, 12 is prevented from exceeding the axial length LA of the control gap GC by the displacement limiter 18. As discussed above, excessive radial displacements of one ring 12 or 14 relative to the other ring 14, 12 may allow the rolling elements 16 to impact against the outer surfaces 22a, 26a of the races 22, 26 with sufficient force to indent the surfaces 22a, 26a, such indentations being referred to as “brinelling”. Brinelling typically leads to excessive vibration or chattering of the rolling elements 16, and accelerates wear of the race surfaces 22a, 26a, leading to galling and/or spalling or the flaking off of bearing material. Thus, by limiting relative axial displacement between the inner and outer rings 12, 14, respectively, the displacement limiter 18 functions as an “anti-brinelling” device. Preferably, the axial length LA of the control gap GC has a value of about 0.3 millimeters or less (i.e., no greater than about 0.3 mm), and may be within a range of between about 0.15 millimeters (or even 0.04 millimeters) and about 0.30 millimeters. Such values of the control gap axial length LA have been determined to prevent axial displacements of a magnitude that may cause brinelling impacts while still permitting free relative rotation between the two rings 12, 14 during normal vehicle operating conditions. Having described the basic components and functions above, these and other structural components of the hub bearing unit 10 are described in greater detail below. Referring now to FIGS. 1-5 and 7, the inner ring 12 preferably includes an annular groove 34 formed in the ring outer circumferential surface 13 and an annular insert 36 disposed within the groove 34. The insert 36 has an outer circumferential surface 37A and the bearing inner race 22 is formed in the insert outer surface 37A, as described in further detail below. The displacement limiter 18 is spaced axially from the inner race 22 toward the ring inboard end 12a and is either integrally formed with the insert 36 (FIGS. 1-6), as preferred, or is disposed about the insert outer surface 37A (FIG. 7). Further, the insert 36 is preferably retained within the groove 34 by an integral lip 39 of the inner ring 12, formed on the inboard end 12a after the insert 36 is installed within the groove 34. Preferably, the displacement limiter 18 is formed as a continuous annular flange 38 extending radially outwardly from the insert outer surface 37A and circumferentially about the central axis AC, as best shown in FIG. 6. Alternatively, the integral limiter 18 may be formed as a plurality of arcuate flange seg
[DE DE102020100221B3]: Verfahren zum Herstellen von Wälzlagern, Wälzlager und deren Verwendung, sowie Messgerät und Fertigungsanlage [ZH CN113090669A]: 用于制造滚动轴承的方法 | [DE DE102020100221B3]: Die Erfindung betrifft ein Verfahren zum Herstellen von Wälzlagern mit den Schritten: Schleifen und Honen der zwei oder mehr laufbahnführenden Bauteile Innenring (10), Außenring (12) und/oder Flansch (14), anschließendes Messen der Laufbahnen der laufbahnführenden Bauteile, Aussuchen der geeigneten Bauteile und/oder Wälzkörper und Zusammenbau. Zur Verringerung des Ausschusses ist vorgesehen, dass bei einem oder mehreren der laufbahnführenden Bauteile zusätzlich schon vor dem Honen die Laufbahnen) gemessen werden. [ZH CN113090669A]: 本发明涉及一种用于制造滚动轴承的方法，该方法具有以下步骤：磨削和珩磨两个或更多个滚道引导的构件，内环(10)、外环(12)和/或法兰(14)，然后测量滚道引导的构件的滚道，选择合适的构件和/或滚动体，和组装。为了减少废品，提出在一个或多个滚道引导的构件的情况下，附加地在珩磨之前已经测量所述滚道。 | DE102020100221B3 | 2021-07-08 | DE102020100221A | 2020-01-08 | DE102020100221A, 2020-01-08 | DE102020100221B3: 2021-07-08 CN113090669A: 2021-07-09 | SCHAEFFLER TECHNOLOGIES AG 舍弗勒技术股份两合公司 | AGHAV DEEPAK VINDULA R NAGA BHUSHANAM RAJKISHORE VIJAY ANAND SHAH HARISH | F16C33/64: I B23P13/00: I B60B27/02: I B60B35/18: I G01B21/14: I G01B21/16: I G01M13/04: I B24B1/00: I G01B21/10: I G01B21/24: I | B24B1/00: I B60B27/02: I B60B35/18: I F16C19/186: A F16C33/64: I F16C43/04: I F16C2233/00: A F16C2326/02: A G01B5/10: I G01M13/04: I | DE102012205184A1 DE102015215624A1 DE102016221046A1 DE102017104974A1 EP2985481A1 |  | [DE DE102020100221B3]: Verfahren zum Herstellen von Wälzlagern mit den Schritten: Schleifen und Honen der zwei oder mehr laufbahnführenden Bauteile Innenring (10), Außenring (12) und/oder Flansch (14), anschließendes Messen der Laufbahnen (40) der laufbahnführenden Bauteile, Aussuchen der geeigneten Bauteile und/oder Wälzkörper (18) und Zusammenbau, wobei bei einem oder mehreren der laufbahnführenden Bauteile zusätzlich schon vor dem Honen die Laufbahn(en) (40) gemessen werden, wobei die erste und/oder die zweite Messung der Laufbahnen (40) der laufbahnführenden Bauteile eine Kontaktdurchmessermessung ist, dadurch gekennzeichnet, dass die Kontaktdurchmessermessung unter Anwendung eines bestimmten Druckes eines Messelements (16) auf das zu messende Bauteil erfolgt, wobei die Form des Messelements (16) ein Gegenstück zu dem zu messenden Bauteil ist. Verfahren nach Anspruch 1, dadurch gekennzeichnet, dass der Druck pneumatisch erzeugt wird. Verfahren nach Anspruch 1 oder 2, dadurch gekennzeichnet, dass das Messelement (16) entweder Wälzkörper (18) enthält oder auf Wälzkörper (18) drückt, die im zu messenden Bauteil angeordnet sind. Verfahren nach einem der Ansprüche 1 bis 3, dadurch gekennzeichnet, dass eine Linearkugelführung (30) zur Axialbewegung oder Führung des zu messenden Bauteils verwendet wird. Verfahren nach einem der Ansprüche 1 bis 4, dadurch gekennzeichnet, dass ein Lokator (32) und/oder ein Adapter (34) verwendet werden. Verfahren nach einem der Ansprüche 1 bis 5, dadurch gekennzeichnet, dass eine Führungsstange mit Druckfeder (36) verwendet wird. Messgerät zur Durchführung von Kontaktdurchmessermessungen in Verfahren nach einem der vorhergehenden Ansprüche, dadurch gekennzeichnet, dass Wälzkörper (18) enthaltende Messelemente (16) vorgesehen sind. Wälzlager mit den Bauteilen Innenring (10) und Außenring (12), insbesondere Kugellager der 3. Generation mit Innenring (10), Außenring (12) und Flansch (14), dadurch gekennzeichnet, dass es nach einem Verfahren nach einem der Ansprüche 1 bis 6 hergestellt ist. Verwendung eines Wälzlagers nach Anspruch 8 als Radlager eines Fahrzeuges. Fertigungsanlage zur Herstellung von Wälzlagern, dadurch gekennzeichnet, dass sie ein Verfahren nach einem der Ansprüche 1 bis 6 ausführt. [EN CN113090669A]: 1 A method for manufacturing rolling bearings, the method has the following steps: grinding and honing two or more raceway guided components, inner ring (10), outer ring (12) and/or flange (14) ), and then measure the raceway (40) of the component guided by the raceway, select the appropriate component and/or rolling element (18), and assemble, characterized in that, in the case of one or more components guided by the raceway, In addition, one or more of the raceways (40) are already measured before honing. 2 The method according to claim 1, characterized in that the first and/or second measurement of the raceway (40) of the raceway-guided member is a contact diameter measurement. 3 The method according to claim 2, characterized in that the contact diameter measurement is performed under the condition of a specific pressure applied to the member to be measured using a measuring element (16), wherein the measuring element (16) The form of is a fitting for the component to be measured, and wherein the pressure is preferably generated pneumatically. 4 The method according to claim 3, characterized in that the measuring element (16) comprises a rolling body (18) or is pressed on the rolling body (18), and the rolling body is arranged in the member to be measured. 5 The method according to claim 3 or 4, characterized in that the linear ball guiding device (30) is used to axially move or guide the component to be measured. 6 The method according to any one of claims 3 to 5, characterized in that a positioner (32) and/or an adapter (34) are used. 7 The method according to any one of claims 3 to 6, characterized in that a guide rod with a compression spring (36) is used. 8 A measuring device for performing contact diameter measurement in a method according to any one of the preceding claims, characterized in that a measuring element (16) containing rolling bodies (18) is provided. 9 A rolling bearing with an inner ring (10) and an outer ring (12) of components, especially a third-generation ball bearing with an inner ring (10), an outer ring (12) and a flange (14), characterized in that The rolling bearing is made according to the method of the preceding claims and is used as a wheel bearing unit for vehicles, especially passenger cars. 10 A manufacturing equipment for manufacturing rolling bearings, characterized in that the manufacturing equipment executes the method according to any one of the preceding claims. [ZH CN113090669A]: 1 .一种用于制造滚动轴承的方法，该方法具有以下步骤:磨削和珩磨两个或更多个滚 道引导的构件，内环(10)、外环(12)和/或法兰(14)，然后测量滚道引导的构件的滚道(40)， 选择合适的构件和/或滚动体(18)，和组装，其特征在于，在一个或多个滚道引导的构件的 情况下，附加地在珩磨之前已经测量一个或多个所述滚道(40)。 2 .根据权利要求1所述的方法，其特征在于，所述滚道引导的构件的滚道(40)的第一 和/或第二测量是接触直径测量。 3 .根据权利要求2所述的方法，其特征在于，在使用测量元件(16)的施加到待测量的构 件上的特定压力的条件下进行所述接触直径测量，其中所述测量元件(16)的形式是用于待 测量的构件的配合件，并且其中优选以气动方式产生所述压力。 4 .根据权利要求3所述的方法，其特征在于，所述测量元件(16)包含滚动体(18)或压在 滚动体(18)上，所述滚动体设置在待测量的构件中。 5 .根据权利要求3或4所述的方法，其特征在于，线性滚珠引导装置(30)用于轴向移动 或引导待测量的构件。 6 .根据权利要求3至5中任一项所述的方法，其特征在于，使用定位器(32)和/或适配器 (34)。 7 .根据权利要求3至6中任一项所述的方法，其特征在于，使用具有压力弹簧(36)的引 导杆。 8 .一种用于在根据前述权利要求中任一项所述的方法中执行接触直径测量的测量装 置，其特征在于，设有包含滚动体(18)的测量元件(16)。 9 .一种具有构件内环(10)和外环(12)的滚动轴承，尤其具有内环(10)、外环(12)和法 兰(14)的第三代滚珠轴承，其特征在于，所述滚动轴承根据前述权利要求的方法制成，并且 其用作为车辆，尤其乘用车的车轮轴承单元。 10 . 一种用于制造滚动轴承的制造设备，其特征在于，所述制造设备执行根据前述权利 要求中任一项所述的方法。 | [DE DE102020100221B3]: Die Erfindung betrifft ein Verfahren zum Herstellen von Wälzlagern mit den Schritten: Schleifen und Honen der zwei oder mehr laufbahnführenden Bauteile Innenring, Außenring und/oder Flansch, anschließendes Messen der Laufbahnen der laufbahnführenden Bauteile, Aussuchen der geeigneten Bauteile und/oder Wälzkörper und Zusammenbau. Wälzlager sind Lager, bei denen zwischen einem Innenring und einem Außenring rollende Körper (Wälzkörper) den Reibungswiderstand verringern. Sie enthalten zumindest die Bauteile Innenring, Außenring und Wälzkörper (Kugeln, Rollen, Tonnen, Nadeln, Kegel oder andere Rotationskörper). Häufig enthalten sie auch Käfige, die die Wälzkörper führen. Die Erfindung betrifft einfache Kugellager, Wälzlager der ersten oder zweiten Generation, aber auch kompliziertere Einheiten, bis zu kompletten abgedichteten zweireihigen Radlagern der dritten Generation. Laufbahnführende Bauteile wie Lagerringe (Innenringe, Außenringe, manchmal auch Flansche) müssen heute mit einer besonders hohen Präzision hergestellt werden, um einerseits die Lebensdauer der Lager zu erhöhen und andererseits die Laufgeräusche zu verringern. Gerade im modernen Fahrzeugbau wird mit der Einführung von Elektromotoren das Motorgeräusch im Gegensatz zu Benzinern oder Dieseln so niedrig, dass im Betrieb auf einmal andere bewegte Komponenten, wie Nebenantriebe, Pumpen, Lichtmaschinen oder Lager, hörbar werden. Niedrigere Laufgeräusche bei Lagern erfordern kleinere Toleranzen. Einzelne laufbahnführende Bauteile oder Käfige und Wälzkörper müssen möglichst gut aufeinander abgestimmt werden. Dazu werden die Laufbahnen nach dem Honen auf ihre Maßhaltigkeit und Toleranzen mittels Abtastens gemessen. Dabei misst man üblicherweise den Kerndurchmesser (root diameter). Als Radlager für Kraftfahrzeuge wurden früher paarweise angeordnete Einzel-Kegelrollenlager eingesetzt. Sie werden jetzt von Radlager-Kompakteinheiten ersetzt, die von Generation zu Generation immer mehr Aufgaben aus dem Umfeld übernehmen oder einfacher in der Montage und Wartung sind. Einfetten bei der Montage und regelmäßige Einstellarbeiten während einer Inspektion entfallen bei modernen Kompaktlagern. Während Radlager der 1. und der 2. Generation nur einen Flansch zum Befestigen der Räder haben, weisen Radlager der 3. Generation zwei Flansche auf, wobei der erste zum Befestigen der Räder und der zweite zum Befestigen der Radlagereingeit am Fahrzeug dient. Die Radlager der 3. Generation sind zweireihige, abgedichtete Schrägkugellager mit Wälznietbund und daher einfach montierbar (Festschrauben statt Einstellen) und wartungsfrei (geschlossen). Ein solches Radlager ist zum Beispiel aus der EP 2 985 481 A1 bekannt. Eine Messeinrichtung zum Messen von Parametern von laufbahnführenden Lagerringen ist aus der DE 10 2017 104 974 A1 bekannt. Dort wird als Messeinrichtung ein Gerät verwendet, das einen Käfig mit definierten Wälzkörpern (Kugeln) auf der zu vermessenden Laufbahn abrollen lässt, um damit den Rundlauf der Laufbahn zu messen. Dabei misst man den Kontaktdurchmesser (contact diameter). Aus der DE 10 2016 221 046 A1 ist ein Verfahren zum Herstellen von Wälzlagern bekannt mit den Schritten: Schleifen und Honen der zwei laufbahnführenden Bauteile Innenring und Außenring, anschließendes Messen der Laufbahnen der laufbahnführenden Bauteile, Aussuchen der geeigneten Bauteile und/oder Wälzkörper und Zusammenbau. Die Messung der Laufbahnen oder anderer Bauteileigenschaften erfolgt dabei stets am fertigen Bauteil, also nach dem Schritt des Honens. Dies führt dazu, dass mehrere Prozent der hergestellten Bauteile unpassend sind und damit nicht verwendbar sind für die heutigen hohen Ansprüche an Gleichförmigkeit und Laufruhe. Dieses Verfahren bildet den Oberbegriff des Anspruchs 1. Die DE 10 2012 205 184 A1 beschreibt eine Messvorrichtung zur Messung einer Längenabmessung eines Werkstücks mit einem Trägerelement und einem Messchlitten. Als Werkstück ist ein Lagerring beschrieben. Die DE 10 2015 215 624 A1 offenbart ein Verfahren zur Herstellung von Lagerkomponenten mittels einer Fertigungsstraße, welche umfassend mindestens eine Messeinheit zur Vermessung der Lagerkomponenten ausgebildet ist. Aufgabe der Erfindung ist es, Herstellverfahren für Wälzlager dahingehend zu verbessern, dass es weniger Ausschuss gibt, so dass die Gesamtproduktion preiswerter wird. Die Lösung der Aufgabe erfolgt erfindungsgemäß durch ein Verfahren mit den Merkmalen des Anspruchs 1. Bevorzugte Ausgestaltungen und Anwendungen der Erfindung sind in den Unteransprüchen und der nachfolgenden Beschreibung angegeben, die jeweils einzeln oder in Kombination einen Aspekt der Erfindung darstellen können. Erfindungsgemäß wird also ein Verfahren zum Herstellen von Wälzlagern nach Anspruch 1 vorgeschlagen mit den Schritten: Schleifen und Honen der zwei oder drei laufbahnführenden Bauteile Innenring, Außenring und/oder Flansch, anschließendes Messen der Laufbahnen der laufbahnführenden Bauteile, Aussuchen der geeigneten Bauteile und/oder Wälzkörper und Zusammenbau, wobei bei einem oder mehreren der laufbahnführenden Bauteile zusätzlich schon vor dem Honen die Laufbahn(en) gemessen werden. Erfindungsgemäß wird also ein zusätzlicher Messschritt vor dem Honen durchgeführt, den der Stand der Technik bisher nicht kannte. Dadurch lässt sich der produzierte Ausschuss deutlich verringern. Die erste und/oder die zweite Messung der Laufbahnen der laufbahnführenden Bauteile sind Kontaktdurchmessermessungen. Während bisher häufig der Kerndurchmesser (root diameter) der Laufbahn gemessen wird, wird bei der bevorzugten Variante der Erfindung der Kontaktdurchmesser (contact diameter) ermittelt. Die Messung des Kerndurchmessers entspricht dem klassischen Messen von Längen, wie Durchmessern, und erfolgt durch Abtasten der Laufbahn mit einem dazu senkrecht stehenden, beweglichen Fühler, dessen Abstand gegenüber einem Festpunkt den Messwert ergibt. Die Messung des Kontaktdurchmessers ist zum Beispiel in der genannten DE 10 2017 104 974 A1 beschrieben, wo ein Käfig mit Wälzkörpern auf der Laufbahn des zu messenden Lagerinnenrings aufliegt und abrollt. Der dort Rundlauf R der Laufbahn genannte Messwert verläuft nicht radial zum Lager, sondern schließt einen Winkel &gt; 0° zur Radialen ein. Die Erfinder haben erkannt, dass es keinen Zusammenhang zwischen den Ergebnissen der Kerndurchmessermessung und der Kontaktdurchmessermessung gibt, um schon im Schleifstadium - also vor dem Honen - Korrekturen an der Schleifmaschineneinstellung vorzunehmen. Mit der hier vorgeschlagenen Kontaktdurchmessermessung vor dem Honen kann der Ausschuss schon hier um mehrere Prozentpunkte verringert werden. Wenn nun bevorzugt beide Messungen, also die nach dem Schleifen und die nach dem Honen, die meist in der Vorbereitung des Zusammenbaus (Pre Assembly) stattfinden, den Kontaktdurchmesser messen, erhöht sich die Rate der verwendbaren Bauteile nochmals, das Ausschusskriterium „Nicht passend“ (unmatchability) wird auf &lt; 0,5 % reduziert. Erfindungsgemäß erfolgt die Kontaktdurchmessermessung unter Anwendung eines bestimmten Druckes eines Messelements auf das zu messende Bauteil. Es wird ein Messelement verwendet, das in seiner Formgebung ein Gegenstück zu dem zu messenden Bauteil ist. Zur Messung der Laufbahn eines Außenrings wird das Messelement eine Art Innenring oder Konus sein, zur Messung der Laufbahn des Innenrings wird das Messelement einen Außenring mit konischen Innenflächen ähneln. Der Druck kann per Feder, Schwerkraft oder auf andere Weise vordefiniert erzeugt werden. Bevorzugt wird er pneumatisch erzeugt, was zu einem genauen, feinfühligen und reproduzierbaren Messen führt. Das Messelement kann einstückig sein und muss nur, wie oben beschrieben, in seiner Form dem zu messenden Bauteil als Gegenstück entsprechen. Bevorzugt können aber zur Kontaktdurchmessermessung Kugeln oder andere Wälzkörper eingesetzt werden, die entweder bewegliche Bestandteile des Messelements sind oder die (mit Käfig) zwischen Messelement und zu messender Laufbahn des Bauteils eingebracht sind. Die Kugeln oder Wälzkörper haben dann definierte Maße oder Toleranzen. Die unter leichtem, definiertem Druck aufgelegten Kugeln oder Wälzkörper laufen dann in einer Drehbewegung über die zu messenden Laufbahnen. Die so gewonnenen Informationen über den Kontaktdurchmesser werden dann über das Bauteil oder über das Messelement an die Auswerteelektronik geleitet. Bevorzugt wird eine Linearkugelführung (linear ball cage) zur Axialbewegung oder Führung des zu messenden Bauteils verwendet. Diese Führung ist leicht beweglich (das zu messende Bauteil kann leicht axial verschoben werden) aber gleichzeitig hoch exakt in der Lagerung in radiale Richtungen. So können die Genauigkeit und Reproduzierbarkeit der Messung nochmals erhöht werden. Bevorzugt wird ein Lokator verwendet, der bevorzugt innerhalb des zu vermessenden Bauteil angeordnet ist und die Anpresskraft auf das zu vermessende Bauteil überträgt, genauer gesagt, auf die Kugeln oder anderen in einem Käfig gehaltenen Wälzelemente, die dann auf der zu vermessenden Laufbahn abrollen. Bevorzugt wird ein Adapter verwendet, der zusammen mit einem Konus das Kugeln oder andere Wälzkörper tragende Messelement zur Laufbahnmessung aufnimmt. Durch unterschiedliche Adapter, Lokatoren und Koni kann die Messvorrichtung schnell und einfach auf unterschiedlich große oder unterschiedlich geformte Bauteile (Innenringe, Außenringe, Flansche) umgerüstet werden. Bevorzugt wird eine Führungsstange mit Druckfeder verwendet, die das zu vermessende Bauteil (Innenring, Außenring, Flansch) während der Messung aufnimmt und einen definierten Gegendruck gegen den vom Pneumatikzylinder aufgebrachten Druck erzeugt. So können die Messungen reproduzierbar durchgeführt werden. Neben dem vorbeschriebenen Verfahren bezieht sich die Erfindung auch auf ein Messgerät, mit dem die vorgenannten Messverfahren einfach und reproduzierbar an unterschiedlichsten laufbahntragenden Bauteilen (Innenringen, Außenringen, Flanschen) durchgeführt werden können. Das Besondere an dem Messgerät ist jeweils die Kontaktdurchmessermessung, wozu bevorzugt bei der Messung Kugeln oder andere Wälzkörper entweder als Bestandteile der Bauteile oder als Bestandteile eines Messelements zum rollenden Abtasten der Laufbahnen verwendet werden. Die Erfindung betrifft auch so hergestellte Wälzlager, die bevorzugt als Radlagereinheit eines Kraftfahrzeugs als Radlager der Generation 3 Verwendung finden, die vorgefettet, abgedichtet, komplett und wartungsfrei sind und die zwei Flansche zum Befestigen am Achsträger sowie für Bremsscheibe/Rad aufweisen. Die Erfindung bezieht sich schließlich auch auf eine Fertigungsanlage zur Herstellung von Wälzlagern, bei der die genannten Verfahrensschritte in einzelnen oder mehreren Fertigungsstraßen eingesetzt werden. Nachfolgend wird die Erfindung unter Bezugnahme auf die anliegenden Zeichnungen anhand bevorzugter Ausführungsbeispiele exemplarisch erläutert, wobei die nachfolgend dargestellten Merkmale sowohl jeweils einzeln als auch in Kombination einen Aspekt der Erfindung darstellen können. Es zeigen: 1: schematisch Schritte eines erfindungsgemäßen Herstellverfahrens,2: unterschiedliche Messverfahren,3: ein erfindungsgemäßes Messgerät für Laufbahnen von Außenringen und4 und 5: je ein erfindungsgemäßes Messgerät für Laufbahnen von Innenringen. 1 zeigt schematisch Schritte eines erfindungsgemäßen Herstellverfahrens für Radlager der 3. Generation, und zwar die ersten Schritte zur Herstellung der Bauteile Innenring 10, Außenring 12 und Flansch 14. Oben sind die Schritte „Schleifen der Laufbahn des Innerings (IR)“, Schleifen der Bohrung des Innenrings”, „Messen der Laufbahn des Innenrings“ und „Honen der Laufbahn des Innenrings“ als nacheinander folgend aufgeführt. In der Mitte sind die Schritte „Schleifen der Laufbahn des Außenrings (AR)“, „Messen der Laufbahn des Außenrings“, und „Honen der Laufbahn des Außenrings“ als nacheinander folgend aufgeführt. Unten sind die Schritte „Schleifen der Laufbahn des Flansches (FL)“ und „Honen der Laufbahn des Flansches“ als nacheinander folgend aufgeführt. An alle drei Teilherstellverfahren schließt sich der Schritt des Vorzusammenbaus an. Im Vorzusammenbau werden dann von den Massen und Toleranzen her passende Bauteile aus den drei Fertigungslinien zusammengesucht und zusammengestellt. Ebenso werden Wälzkörper ausgesucht, die von ihren Massen oder ihren Toleranzen her zu den vermessenen Bauteilen besonders gut passen. Neu ist erfindungsgemäß, dass schon nach dem Schleifen und vor dem Honen der Laufbahnen Laufbahnmessungen eingeschaltet sind (Kästchen mit dem Wort „Messen“ in der 1). Die beiden Laufbahnmessungen werden als Kontaktdurchmessermessungen durchgeführt. Auch in der Station Vorzusammenbau wird die Messung des oder der Kontaktdurchmesser durchgeführt. 2 zeigt unterschiedliche Messverfahren, nämlich links das „normale“ Messen des Kerndurchmessers und rechts das bei dem erfindungsgemäßen Verfahren eingesetzte Messen des Kontaktdurchmessers, ähnlich dem Messverfahren für den Rundlauf R in der DE 10 2017 104 974 A1. 2 zeigt links oben das herkömmliche Messen einer Laufbahn 40 eines Innenrings 10 mittels eines Messfühlers 42, der die Laufbahn 40 abtastet, normalerweise senkrecht zur Laufbahn 40, also in Radialrichtung, ausgerichtet. 2 zeigt links unten das herkömmliche Messen der Laufbahn 40 eines Außenrings 12 mittels eines Messfühlers 42, der die Laufbahn 40 abtastet, normalerweise ebenfalls senkrecht zur Laufbahn 40, also in Radialrichtung, ausgerichtet. 2 zeigt rechts vergrößert einen Ausschnitt aus dem erfindungsgemäßen Verfahren des Kontaktdurchmessermessens der Laufbahn 40 eines Außenrings 12 mithilfe eines Wälzkörpers 18, hier einer Kugel von definierten Massen und Toleranzen. Die Kugel ist - zusammen mit weiteren Kugeln - in einem hier nicht sichtbaren Käfig gehalten und wird über die Laufbahn geführt oder gedreht. Die Kugel wird leicht von oben an die Laufbahn 40 gedrückt und hat ihren zentralen Berührpunkt mit der Laufbahn 40 in einem bestimmten Winkel, - hier 35°- gegen die Waagrechte. Beim Drüberrollen der Kugeln entlang der Laufbahn 40 wird diese ausgemessen. Die Messwerte für die Laufbahnen werden dann zum Nacharbeiten oder zum Aussuchen zusammenpassender Bauteile (Innenringe 10, Außenringe 12, Flansche 14 und/oder Wälzkörper 18), dem sogenannten Matching”, in der Vorzusammenbaustation verwendet. 3 zeigt ein Messgerät 20 für die erfindungsgemäße Kontaktdurchmessermessung von Laufbahnen laufbahnführender Bauteile, wie Innenringe, Außenringe oder Flansche. Hier in 3 ist das Messgerät 20 so ausgerüstet, dass es die Durchmesser der Laufbahn(en) eines Außenrings 12 messen kann. Der Außenring 12 sitzt dazu mit seinen Wälzkörpern 18 auf einer konischen Halterung und wird von unten über eine Linearkugelführung 30 exakt axial auf und ab geführt. Ganz unten ist ein Auf- und Ab-Einsteller 44 (Probe up and down adjustment) für das zu messende Bauteil 12 gezeigt. Von oben wird ein Messelement 16 mit einer definierten Kraft 46 nach unten gedrückt, um die Laufbahnmessungen durchzuführen. 4 zeigt ein Messgerät 20 für die erfindungsgemäße Kontaktdurchmessermessung von Laufbahnen laufbahnführender Bauteile, wie Innenringe, Außenringe oder Flansche. Hier in 4 ist das Messgerät 20 so ausgerüstet, dass es die Durchmesser der Laufbahn(en) eines Innenrings 10 messen kann. Der Innenring 10 sitzt dazu auf einer konischen Halterung und wird von unten über eine Linearkugelführung 30 exakt axial auf und ab geführt. Zwischen dem Messelement 16 und dem zum messenden Innenring 10 befinden sich in einem Käfig gehaltene Wälzkörper 18 (meist Kugeln). Ganz unten ist der Auf- und Ab-Einsteller 44 für das zu messende Bauteil 10 gezeigt. Von oben wird das Messelement 16 mit einer definierten Kraft 46 nach unten gedrückt, um die Laufbahnmessung durchzuführen. 5 zeigt das erfindungsgemäße Messgerät 20 für Laufbahndurchmesser von Innenringen 10 nochmals im Detail. Das Gerät 20 weist eine Bodenplatte 22 und eine Deckplatte 24 auf, die von Trägern 26 gehalten werden. Auf der Deckplatte 24 ist ein Pneumatikzylinder 26 angeordnet, der eine definierte Kraft von oben aufbringen kann. Auf der Bodenplatte 22 ist ein Adapter 34 angeordnet, auf dem sich der Konus 38 befindet, in den das zu messende Bauteil 10 über Wälzkörper von oben gedrückt und gedreht wird. Zum Druckübertragen dient der Lokator 32. Im Adapter 34 befindet sich ein Knopf 48 und die Linearkugelführung 30, sowie eine Führungsstange mit Druckfeder 36. Unterhalb der Bodenplatte 22 ist der Auf- und Ab- Einsteller 44 vorgesehen. Dort werden auch die Messwerte für den Kontaktdurchmesser der Laufbahn des Innenrings 10 oder dessen Rundlauf aufgenommen. Das erfindungsgemäße Messgerät 20 ist leicht zusammenbaubar und zerlegbar, leicht zu warten und nicht zu teuer. Bezugszeichenliste 10Innenring12Außenring14Flansch16Messelement18Wälzkörper20Messgerät22Bodenplatte24Deckplatte26Pneumatikzylinder28Träger30Linearkugelführung32Lokator34Adapter36Führungsstange mit Druckfeder38Konus40Laufbahn42Messfühler44Auf- und Ab-Einsteller46Kraft48Knopf [EN CN113090669A]: Technical field of methods for manufacturing rolling bearings [0001] The present invention relates to a method for manufacturing a rolling bearing, the method has the following steps: grinding and grinding two or more raceway guided components, inner ring, outer ring and/or flange, and then Measure the raceway of the components guided by the raceway, select the appropriate components and/or rolling elements, and assemble. Background technique [0002] A rolling bearing is a bearing in which an object (rolling element) rolling between an inner ring and an outer ring reduces frictional resistance. They include at least the inner ring, outer ring and rolling elements (balls, rollers, drum rollers, needles, cones or other rotating bodies). They usually also contain cages that guide the rolling elements. The present invention relates to simple ball bearings, rolling bearings of the first or second generation, but also to more complex units, up to the third generation of fully sealed double train wheel bearings. Nowadays, raceway-guided components such as bearing rings (inner ring, outer ring, and sometimes flanges) must be manufactured with particularly high precision in order to increase the service life of the bearing on the one hand and reduce operating noise on the other. It happens to be in the structure of modern cars that with the introduction of electric motors, the engine noise is so low compared to gasoline or diesel engines that other moving parts such as auxiliary drives, pumps, generators or bearings can be suddenly heard during operation. . Lower operating noise in the bearing requires smaller tolerances. The components or cages and rolling elements guided by the individual raceways must be coordinated as much as possible with each other. For this reason, after grinding, use scanning to measure the dimensional accuracy and tolerance of the raceway. Usually, the root diameter is measured. [0003] Single tapered roller bearings previously arranged in pairs are used as wheel bearings for motor vehicles. Now, they have been replaced by wheel bearing-compact units, which have been passed on from generation to generation to undertake more and more environmental tasks, or are easier to assemble and maintain. In modern compact bearings, lubrication during assembly and regular adjustments during inspection are eliminated. The first and second generation wheel bearings have only one flange for fixing the wheel, while the third generation wheel bearing has two flanges. The first is used to fix the wheel and the second is used to fix the wheel bearing unit. Secure to the vehicle. The third-generation wheel bearing is a double-row sealed angular contact ball bearing with a rolling nail ring (Wllznietbund), so it is easy to assemble (tightening instead of adjustment) and maintenance-free (closed). Such wheel bearings are known, for example, from EP 2 985 481 A1. [0004] DE 10 2017 104 974 A1 discloses a measuring device for measuring the parameters of raceway-guided bearing rings. There is a device used as a measuring device that allows a cage with a defined rolling element (ball) to roll on the raceway to be measured, thereby measuring the roundness of the raceway. The contact diameter is measured here. [0005] From DE 10 2016 221 046 Al, a method for manufacturing rolling bearings is known. The method has the following steps: grinding and grinding the inner and outer rings of two raceway-guided components, and then measuring the raceways For the raceway of the guided component, select appropriate components and/or rolling elements and assemble them. The measurement of the raceway or other component properties is always performed on the finished component, that is, after the grinding step. This results in a few percent of the manufactured components that do not match, and therefore cannot be used for today's high requirements for consistency and smooth operation. Summary of the invention [0006] The purpose of the present invention is to improve the manufacturing method of rolling bearings, so that fewer waste products are produced, thereby making the overall production cheaper. [0007] This objective is achieved by the method according to the invention. The preferred embodiments and applications of the present invention are explained in the following description, and they can represent an aspect of the present invention individually or in combination. [0008] According to the present invention, a method for manufacturing a rolling bearing is proposed. The method includes the following steps: Grinding and honing of two or three raceway-guided components, inner ring, outer ring and/or flange , Then measure the raceways of the components guided by the raceway, select the appropriate components and/or rolling elements, and assemble, where in the case of one or more raceway-guided components, additionally one or more have been measured before honing A raceway. Therefore, according to the present invention, an additional measurement step is performed before honing, which is not prior art until now. This can significantly reduce the amount of waste generated. [0009] The first and/or second measurement of the raceway of the raceway-guided component is preferably a contact diameter measurement. The core diameter (root diameter) of the raceway is often measured so far, but the contact diameter (contact diameter) is determined in a preferred variant of the invention. The measurement of core diameter corresponds to the classic measurement of length, such as diameter, and is performed by scanning the raceway with a movable sensor perpendicular to the raceway, the distance of the sensor relative to a fixed point giving a measurement. The measurement of the contact diameter is described for example in the mentioned DE 10 2017 104 974 A1, in which a cage with rolling elements is supported and rolled on the raceway of the inner ring of the bearing to be measured. The measured value of the concentricity (Rundlauf) R there, which is called the raceway, does not extend radially to the bearing, but is greater than zero in the radial direction. Of the horns. [0010] The inventors have realized that there is no correlation between the results of the core diameter measurement and the contact diameter measurement in order to correct the grinder settings during the grinding stage, ie before honing. With the help of the contact diameter measurement proposed here before honing, it is already possible to reduce the waste by several percentage points. [0011] If two measurements are now preferred, that is, after grinding and after honing, the two measurements usually made in preparation for assembly (pre-assembly) to measure the contact diameter, the ratio of usable components increases again, and the reject standard "Unmatchability" (unmatchability) is reduced to &lt;0.5%. [0012] In a preferred embodiment, the contact diameter measurement is performed using the specific pressure of the measuring element acting on the component to be measured. Preferably, a measuring element is used which, in terms of its shape, is a fitting for the component to be measured. In order to measure the raceway of the outer ring, the measuring element is an inner ring or cone. To measure the raceway of the inner ring, the measuring element is similar to an outer ring with a tapered inner surface. [0013] The pressure can be generated in a predetermined manner by spring, gravity or other means. The pressure is preferably generated pneumatically, which results in accurate, sensitive and repeatable measurements. [0014] The measuring element may be one-piece, and as described above, its shape only needs to correspond to the member to be measured as a fitting piece. However, preferably, balls or other rolling elements can be used for contact diameter measurement. The balls or other rolling elements are either a movable component of the measuring element or are introduced into the measuring element and the component (by means of a cage). Between the raceways to be measured. Balls or rolling elements have certain dimensions or tolerances. The balls or rolling elements placed under a light, defined pressure then run in a rotational motion on the raceway to be measured. The information about the contact diameter thus obtained is then transmitted to the evaluation electronics via the component or measuring element. [0015] A linear ball cage is preferably used to axially move or guide the member to be measured. The guiding device is easy to move (the component to be measured can easily move axially), but at the same time it is very accurate in the support in the radial direction. Therefore, the accuracy and repeatability of the measurement can be improved again. [0016] A positioner is preferably used, which is preferably arranged inside the member to be measured and transmits the pressing force to the member to be measured, more precisely to the balls or other rolling elements held in the cage , The rolling element then rolls on the raceway to be measured. [0017] Preferably an adapter is used, which together with the cone accommodates the bearing balls or other rolling bodies for raceway measurement The quantity of measuring element. Through different adapters, positioners and cones, the measuring equipment can be quickly and easily modified according to different sizes or differently shaped components (inner ring, outer ring, flange). [0018] Preferably a guide rod with a compression spring is used, which accommodates the components to be measured (inner ring, outer ring, flange) during the measurement and generates a definite back pressure opposite to the pressure applied by the pneumatic cylinder . Therefore, the measurement can be performed repeatedly. [0019] In addition to the above-mentioned method, the present invention also relates to a measuring device that can be used to easily and repeatably perform on various components (inner ring, outer ring, flange) bearing the raceway The above measurement method. Correspondingly, the characteristic of the measuring device is contact diameter measurement. For this reason, it is preferable to use balls or other rolling elements as a component of a component or as a component of a measuring element during the measurement to scan the raceway rolling. [0020] The present invention also relates to the rolling bearing produced in this way, which is preferably used as a third-generation wheel bearing as a wheel bearing unit of a motor vehicle, said wheel bearing unit being pre-lubricated, sealed, complete and maintenance-free, It also has two flanges for fixing on the axle bracket and for brake discs/wheels. [0021] Finally, the present invention also relates to a manufacturing device for manufacturing rolling bearings, wherein the mentioned method steps are used in a single or multiple production lines. Description of the drawings [0022] In the following, the present invention is explained by way of example with the aid of preferred embodiments with reference to the accompanying drawings, wherein the features shown below may individually or in combination represent an aspect of the present invention. The drawings show: [0023] FIG. 1: Schematic steps of the manufacturing method according to the present invention, [0024] Figure 2: Different measurement methods, [0025] FIG. 3: The measuring device for the raceway of the outer ring according to the present invention and [0026] Figures 4 and 5: are respectively a measuring device for the raceway of the inner ring according to the present invention. Detailed ways [0027] FIG. 1 schematically shows the steps of a manufacturing method for a third-generation wheel bearing according to the present invention, that is, the first step for manufacturing the inner ring 10, the outer ring 12 and the flange 14 of the component. The steps are listed in sequence above: "Grinding the raceway of the inner ring (IR)", "Grinding the hole of the inner ring", "Measure the raceway of the inner ring" and "Honing the raceway of the inner ring". In the middle, the steps are listed in sequence: "Grinding the raceway of the outer ring (AR)", "Measure the raceway of the outer ring" and "Honing the raceway of the outer ring". The following steps are listed in sequence: "Grinding the flange (FL) raceway" and "Honing the flange raceway". All three sub-manufacturing methods are followed by a pre-assembly step. In pre-assembly, components from three production lines with matching dimensions and tolerances are then selected and put together. Also choose rolling elements whose dimensions or tolerances are particularly well matched to the component being measured. The novelty according to the present invention is that after grinding the raceway and before honing the raceway, the raceway measurement has been performed (the box with the word "measurement" in Figure 1). Preferably, two raceway measurements are taken as contact diameter measurements. The measurement of the contact diameter is also performed in a pre-assembled station. [0028] FIG. 2 shows different measurement methods, namely the "normal" measurement of the core diameter on the left and the measurement of the contact diameter used in the method according to the invention on the right, similar to DE 10 2017 104 974 The measurement method for concentricity R in A1. At the top left, Figure 2 shows a conventional measurement of the raceway 40 of the inner ring 10 by means of a measuring sensor 42 which scans the raceway 40, generally perpendicular to the raceway 40, ie oriented in the radial direction. Fig. 2 shows at the bottom left a conventional measurement of the raceway 40 of the outer ring 12 by means of a measuring sensor 42 which scans the raceway 40, usually also perpendicular to the raceway 40, ie oriented in the radial direction. On the right, Figure 2 shows in an enlarged manner the measurement by means of the rolling element 18 according to the invention. As part of the method of the contact diameter of the raceway 40 of the outer ring 12, the rolling elements are balls with limited dimensions and tolerances. The balls are held together with other balls in a cage not visible here, and are guided or rotated on the raceway. The ball is lightly pressed on the raceway 40 from above, and at a specific angle with respect to the horizontal line-35° here-has its central contact point with the raceway 40. When the ball rolls on the raceway 40, the raceway is measured. The measured value of the raceway is then used in the pre-assembly station for reprocessing or for selecting matching components (inner ring 10, outer ring 12, flange 14 and/or rolling element 18), the so-called "matching" . [0029] FIG. 3 shows a measuring device 20 for measuring the contact diameter of a raceway of a raceway guiding member according to the present invention, the member being, for example, an inner ring, an outer ring or a flange. Here in FIG. 3, the measuring device 20 is equipped so that it can measure the diameter of one or more raceways of the outer ring 12. To this end, the rolling bodies 18 of the outer ring 12 are placed on a tapered holding device, and the outer ring 12 is guided accurately and axially up and down through the linear ball guiding device 30 from below. At the bottom, an up and down adjuster 44 (detecting up and down adjustment) for the member 12 to be measured is shown. The measuring elem
[DE DE102020100291A1]: Radlagervorrichtung und Fahrzeug mit einer Radlagervorrichtung [EN DE102020100291A1]: Wheel bearing device and vehicle with a wheel bearing device | [DE DE102020100291A1]: Die Erfindung betrifft eine Radlagervorrichtung (1) sowie ein damit ausgestattetes Fahrzeug. Die Radlagervorrichtung (1) umfasst ein erstes Radlagerteil (2) und ein zweites Radlagerteil (3), die über ein Lager (6) relativ zueinander drehbar gelagert sind. Das Lager (6) ist dabei mittels einer zwischen den beiden Radlagerteilen (2, 3) angeordneten Lagerdichtung (9) zumindest bereichsweise gegenüber einer Umgebung der Radlagervorrichtung (1) abgedichtet. Die Lagerdichtung (9) weist auf einer Seite ein Dichtblech (11) mit einer daran angeordneten Dichtlippe (13) auf. Auf der anderen Seite weist die Lagerdichtung (9) ein Anlaufblech (15) für die Dichtlippe (13) auf, wobei das Anlaufblech (15) als Ferromagnet ausgebildet und magnetisch an einem der beiden Radlagerteile (3) gehalten ist. [EN DE102020100291A1]: The invention relates to a wheel bearing device (1) and a vehicle equipped therewith. The wheel bearing device (1) comprises a first wheel bearing part (2) and a second wheel bearing part (3) which are rotatably mounted relative to one another via a bearing (6). The bearing (6) is sealed at least in some areas from the surroundings of the wheel bearing device (1) by means of a bearing seal (9) arranged between the two wheel bearing parts (2, 3). The bearing seal (9) has a sealing plate (11) on one side with a sealing lip (13) arranged thereon. On the other hand, the bearing seal (9) has a stop plate (15) for the sealing lip (13), the stop plate (15) being designed as a ferromagnet and being held magnetically on one of the two wheel bearing parts (3). | DE102020100291A1 | 2021-07-15 | DE102020100291A | 2020-01-09 | DE102020100291A, 2020-01-09 | DE102020100291A1: 2021-07-15 | AUDI AG | ALBL JOHANNES FRISCH MICHAEL | B60B27/02: I F16C33/78: I | B60B27/02: I F16C19/186: A F16C33/7863: I F16C33/7883: I F16C33/805: I F16C2326/02: A | DE1808060A1 DE102013202251A1 |  | [DE DE102020100291A1]: Radlagervorrichtung (1), umfassend ein erstes Radlagerteil (2) und ein zweites Radlagerteil (3), die über wenigstens ein Wälzelement, das in einem Wälzelementraum (7) aufgenommen ist, relativ zueinander drehbar gelagert sind, dadurch gekennzeichnet, dass der Wälzelementraum (7) mittels einer zwischen den beiden Radlagerteilen (2, 3) angeordneten Lagerdichtung (9) zumindest bereichsweise gegenüber einer Umgebung der Radlagervorrichtung (1) abgedichtet ist, wobei die Lagerdichtung (9) auf einer Seite ein Dichtblech (11) mit einer daran angeordneten Dichtlippe (13) und auf der anderen Seite ein Anlaufblech (15) für die Dichtlippe aufweist, wobei das Anlaufblech (15) als Ferromagnet ausgebildet und magnetisch an einem der beiden Radlagerteile (2, 3) gehalten ist. Radlagervorrichtung (1) nach Anspruch 1, dadurch gekennzeichnet, dass ein erstes der Radlagerteile (2,3) als Trägerelement (2) zum Festlegen der Radlagervorrichtung (1), insbesondere an einem Fahrzeug, und ein zweites der Radlagerteile (2, 3) als ein radseitiges Halteelement (3) zum Halten eines Rads an der Radlagervorrichtung (1) ausgebildet ist. Radlagervorrichtung (1) nach Anspruch 2, dadurch gekennzeichnet, dass das (3) Halteelement als im bestimmungsgemäßen Betrieb der Radlagervorrichtung (1) relativ zu dem Trägerelement (2) rotierender Innenring (3) ausgebildet ist, der bereichsweise von dem in bestimmungsgemäßer Einbaulage der Radlagervorrichtung (1) feststehenden Außenring (2) umgeben ist. Radlagervorrichtung (1) nach einem der Ansprüche 2 und 3, dadurch gekennzeichnet, dass das Anlaufblech (15) an einem dem Trägerelement (2) zugewandten, sich bezogen auf eine Drehachse (8) der Radlagervorrichtung (1) zumindest im Wesentlichen radial erstreckenden Wandbereich des Halteelements (3) angeordnet ist. Radlagervorrichtung (1) nach einem der vorhergehenden Ansprüche, dadurch gekennzeichnet, dass das Anlaufblech (15) in axialer Richtung presssitzfrei nur magnetisch gehalten ist. Radlagervorrichtung (1) nach einem der vorhergehenden Ansprüche, dadurch gekennzeichnet, dass in demjenigen der Radlagerteile (3), an dem das Anlaufblech (15) magnetisch gehalten ist, eine Nut (14) ausgebildet ist, wobei das Anlaufblech (15), insbesondere zur radialen Zentrierung, in axialer Richtung in diese Nut (14) eingelassen angeordnet ist. Radlagervorrichtung (1) nach einem der vorhergehenden Ansprüche, dadurch gekennzeichnet, dass das Dichtblech (11) zwischen den beiden Radlagerteilen (2, 3) in einem radialen Presssitz angeordnet ist und dabei von innen an einer in radialer Richtung innenseitigen Innenwand des als Außenring (2) der Radlagervorrichtung (1) fungierenden der beiden Radlagerteile (2, 3) anliegt. Radlagervorrichtung (1) nach einem der Ansprüche 1 bis 6, dadurch gekennzeichnet, dass das Dichtblech (11) als außenklemmende Dichtung ausgeführt ist und dabei im radialen Presssitz von außen an einer in radialer Richtung außenliegenden Außenwand (16) des als Außenring (2) der Radlagervorrichtung (1) fungierenden der beiden Radlagerteile (2, 3) anliegt. Radlagervorrichtung (1) nach einem der vorhergehenden Ansprüche, dadurch gekennzeichnet, dass eine in axialer Richtung der Lagerdichtung (9) mit dem Anlaufblech (15) und dem Dichtblech (11) gegenüberliegende Seite des Lagers (6) mittels einer Kassettendichtung (17) gegenüber der Umgebung der Radlagervorrichtung (1) abgedichtet ist. Radlagervorrichtung (1) nach einem der vorhergehenden Ansprüche, dadurch gekennzeichnet, dass ein Oberflächenbereich des Anlaufblechs (15), an dem die Dichtlippe (13) anliegt, anders als ein anderer Oberflächenbereich des Anlaufblechs (15), insbesondere durch Kugelstrahlen, bearbeitet ist, eine Beschichtung aufweist und/oder mit einer Folie belegt ist und dadurch der Dichtlippe (13) einen im Vergleich zu dem anderen Oberflächenbereich reduzierten Reibwiderstand bietet. Radlagervorrichtung (1) nach einem der vorhergehenden Ansprüche, dadurch gekennzeichnet, dass das Anlaufblech (15) einen zumindest im Wesentlichen radial erstreckten Teil und einen davon zumindest im Wesentlichen in axialer Richtung (8) der Radlagervorrichtung (1) weg ragenden Fortsatz (18) aufweist und sowohl an dem radial erstreckten Teil als auch an dem Fortsatz (18) jeweils wenigstens eine Dichtlippe (13) anliegt. Radlagervorrichtung (1) nach einem der vorhergehenden Ansprüche, dadurch gekennzeichnet, dass ein zumindest im Wesentlichen in axialer Richtung (8) der Radlagervorrichtung (1) erstreckter Auflagebereich (21), der sich an den Wälzelementraum anschließt und an dem die Lagerdichtung angeordnet ist, in axialer Richtung (8) eine Breite von höchstens 5 mm, bevorzugt von höchstens 3 mm, aufweist. Fahrzeug, insbesondere Kraftfahrzeug, aufweisend wenigstens eine Radlagervorrichtung (1) nach einem der vorhergehenden Ansprüche. [EN DE102020100291A1]: Wheel bearing device (1), comprising a first wheel bearing part (2) and a second wheel bearing part (3) which are rotatably mounted relative to one another via at least one rolling element which is accommodated in a rolling element space (7), characterizedthat the rolling element space (7) is sealed at least in some areas from the surroundings of the wheel bearing device (1) by means of a bearing seal (9) arranged between the two wheel bearing parts (2, 3), the bearing seal (9) having a sealing plate (11) on one side with a sealing lip (13) arranged thereon and on the other side a stop plate (15) for the sealing lip, the stop plate (15) being designed as a ferromagnet and being held magnetically on one of the two wheel bearing parts (2, 3). Wheel bearing device (1) according to Claim 1, characterizedthat a first of the wheel bearing parts (2,3) as a carrier element (2) for securing the wheel bearing device (1), in particular on a vehicle, and a second of the wheel bearing parts (2, 3) as a wheel-side holding element (3) for holding a wheel is formed on the wheel bearing device (1). Wheel bearing device (1) according to Claim 2, characterizedthat the (3) retaining element is designed as an inner ring (3) which rotates relative to the carrier element (2) during normal operation of the wheel bearing device (1) and which is partially surrounded by the outer ring (2) which is stationary in the intended installation position of the wheel bearing device (1) . Wheel bearing device (1) according to one of the Claims 2 and 3, characterizedthat the stop plate (15) is arranged on a wall region of the holding element (3) that faces the carrier element (2) and extends at least substantially radially in relation to an axis of rotation (8) of the wheel bearing device (1). Wheel bearing device (1) according to one of the preceding claims, characterizedthat the stop plate (15) is only held magnetically in the axial direction without a press fit. Wheel bearing device (1) according to one of the preceding claims, characterizedthat a groove (14) is formed in that of the wheel bearing parts (3) on which the stop plate (15) is held magnetically, the stop plate (15), in particular for radial centering, in the axial direction in this groove (14) is arranged recessed. Wheel bearing device (1) according to one of the preceding claims, characterizedthat the sealing plate (11) is arranged between the two wheel bearing parts (2, 3) in a radial press fit and from the inside on an inner wall of the two wheel bearing parts (2) acting as the outer ring (2) of the wheel bearing device (1) on the inside in the radial direction , 3) is present. Wheel bearing device (1) according to one of the Claims 1 to 6, characterizedthat the sealing plate (11) is designed as an externally clamping seal and rests in a radial press fit from the outside against an outer wall (16) of the two wheel bearing parts (2, 3) that functions as the outer ring (2) of the wheel bearing device (1) . Wheel bearing device (1) according to one of the preceding claims, characterizedthat in the axial direction of the bearing seal (9) with the stop plate (15) and the sealing plate (11) opposite side of the bearing (6) is sealed off from the surroundings of the wheel bearing device (1) by means of a cassette seal (17). Wheel bearing device (1) according to one of the preceding claims, characterizedthat a surface area of ​​the stop plate (15) on which the sealing lip (13) rests, unlike another surface area of ​​the stop plate (15), in particular by shot peening, is processed, has a coating and / or is covered with a film and thereby the sealing lip (13) offers a reduced frictional resistance compared to the other surface area. Wheel bearing device (1) according to one of the preceding claims, characterizedthat the stop plate (15) has an at least substantially radially extending part and an extension (18) protruding therefrom at least substantially in the axial direction (8) of the wheel bearing device (1) and both on the radially extending part and on the extension (18) in each case at least one sealing lip (13) rests. Wheel bearing device (1) according to one of the preceding claims, characterizedthat a support area (21) which extends at least substantially in the axial direction (8) of the wheel bearing device (1), adjoins the rolling element space and on which the bearing seal is arranged, has a width of at most 5 mm in the axial direction (8), preferably of at most 3 mm. Vehicle, in particular motor vehicle, having at least one wheel bearing device (1) according to one of the preceding claims. | [DE DE102020100291A1]: Die vorliegende Erfindung betrifft eine Radlagervorrichtung, insbesondere für ein Fahrzeug, und ein Fahrzeug mit einer derartigen Radlagervorrichtung. Lager als Maschinenelemente zum Führen gegeneinander beweglicher Bauteile sind in unterschiedlichen Arten seit langer Zeit bekannt, beispielsweise in Form von Gleit- oder Wälzlagern. Aufgrund des vielfältigen und verbreiteten Einsatzes von Lagern besteht aber weiterhin Interesse an Verbesserungen und Weiterentwicklungen, die es auch heutzutage noch gibt. So beschreibt beispielsweise die DE 1 808 060 A eine Gleitringdichtung als Radialdichtung für Wälzlager und Gleitlager. Dabei sollen an einem feststehenden und an einem umlaufenden Maschinenteile jeweils ein selbstständiger Magnetring derart befestigt sein, dass die Magnetringe in radialer Ebene zueinander unter Belassung eines axialen Ringspaltes angeordnet sind, wobei der Spalt durch eine an den Magnetringen anliegende Ringscheibe abgedeckt ist. Eine andere Wertentwicklung ist in der DE 10 2013 202 251 A1 beschrieben, die sich mit einer Radlagereinheit mit einem Innenring als Signalgeber befasst. Der Innenring ist zusammen mit einer Radnabe drehbar und mittels eines Wälznietbunds der Radnabe axial befestigt, um eine Wälzkörperreihe gegenüber einem feststehenden Außenring vorzuspannen. Dabei ist der Innenring als Träger eines flächig am Innenring angebrachten Signalgebers vorgesehen. Aufgabe der vorliegenden Erfindung ist es, eine Radlagervorrichtung mit einer verbesserten Dichtung zu schaffen. Diese Aufgabe wird erfindungsgemäß durch die Gegenstände der unabhängigen Patentansprüche gelöst. Vorteilhafte Ausgestaltungen und Weiterbildungen der vorliegenden Erfindung sind in den abhängigen Patentansprüchen, in der Beschreibung und in den Figuren angegeben. Eine erfindungsgemäße Radlagervorrichtung oder Radlagereinheit ist insbesondere für ein Fahrzeug, besonders bevorzugt für ein Kraftfahrzeug, vorgesehen. Die Radlagervorrichtung umfasst ein erstes Radlagerteil und ein zweites Radlagerteil, die über wenigstens ein Wälzelement relativ zueinander drehbar gelagert sind. Die beiden Radlagerteile sind mit anderen Worten also durch das Wälzelement mechanisch beweglich miteinander gekoppelt. Das wenigstens eine Wälzelement ist dabei in einem Wälzelementraum der Radlagervorrichtung angeordnet oder aufgenommen. Der Wälzelementraum kann sich also zumindest bereichsweise zwischen den beiden Radlagerteilen befinden oder durch diese begrenzt sein. Erfindungsgemäß ist es vorgesehen, dass der Wälzelementraum mittels einer zwischen den beiden Radlagerteilen angeordneten Lagerdichtung zumindest bereichsweise, insbesondere auf einer Seite oder nur auf einer Seite, gegenüber einer Umgebung der Radlagervorrichtung abgedichtet ist. Durch die Lagerdichtung wird hier also ein Abstand zwischen den beiden Radlagerteilen überbrückt oder abgedeckt, um eine zumindest in dem entsprechenden Bereich dichte Verbindung zwischen den beiden Radlagerteilen zu schaffen. Andere Bereiche oder Seiten des Lagers können gegebenenfalls mittels einer anderen oder weiteren Lagerdichtung gegenüber der Umgebung abgedichtet sein. Die hier betrachtete Lagerdichtung weist auf einer Seite ein Dichtblech mit wenigstens einer daran angeordneten Dichtlippe und auf der anderen Seite ein Anlaufblech für die Dichtlippe auf. Dabei kann also das Dichtblech an dem einen der beiden Radlagerteile und das Anlaufblech an dem anderen der beiden Radlagerteile befestigt oder angeordnet sein. Bei einem bestimmungsgemäßen Betrieb oder einer Drehung der Radlagervorrichtung kann die wenigstens eine Dichtlippe dicht anliegend an dem Anlaufblech entlanglaufen oder entlangstreifen, um dauerhaft oder durchgängig die dichte Verbindung zwischen den beiden Radlagerteilen, also die Abdichtung des Lagers aufrechtzuerhalten. Weiterhin ist es erfindungsgemäß vorgesehen, dass das Anlaufblech als Ferromagnet ausgebildet und magnetisch an einem der beiden Radlagerteile gehalten ist. Das Anlaufblech kann insbesondere jeweils an demjenigen der beiden Radlagerteile angeordnet sein, an dem das Dichtblech nicht angebunden ist. Mit anderen Worten können das Dichtblech und das Anlaufblech als en entgegengesetzten Radlagerteilen angeordnet oder angebunden sein. Zumindest das Radlagerteil, an dem das Anlaufblech magnetisch gehalten ist, ist hier also entsprechend magnetisch, also zumindest teilweise aus einem magnetischen Material ausgebildet, also gefertigt. Die beiden Radlagerteile, das Anlaufblech, das Dichtblech und die wenigstens eine Dichtlippe sowie das Lager umgeben hier eine Drehachse der Radlagervorrichtung, um die bestimmungsgemäß zumindest eines der beiden Radlagerteile in dem Lager rotieren kann. Dementsprechend kann bevorzugt insbesondere das Anlaufblech zumindest im Wesentlichen ringförmig ausgebildet sein. Dadurch ergibt sich vorteilhaft eine besonders effiziente, bauraumsparende Anordnung. Dass ein Bauteil „zumindest im Wesentlichen“ in einer bestimmten Art oder Form ausgebildet ist, kann im Sinne der vorliegenden Erfindung insbesondere bedeuten, dass das entsprechende Bauteil beispielsweise bis auf Abweichungen oder Toleranzen von bis zu 10 % in der entsprechenden Art oder Form ausgebildet ist und/oder zumindest großteils in der entsprechenden Art oder Form ausgebildet ist, also beispielsweise an einer oder mehreren einzelnen Stellen oder Bereichen beispielsweise andersartig ausgebildet sein kann oder eine von der wesentlichen Form abweichende Ausformung aufweist, wobei diese einzelnen Stellen oder Bereiche weniger als die Hälfte, bevorzugt weniger als 20% oder weniger als 10%, des jeweiligen Bauteils, beispielsweise eines Umfangs oder dergleichen, ausmachen oder bilden. Eine derartige Ausformung kann beispielsweise durch einen nach außen über eine Kontur der wesentlichen Form hinausragenden Befestigungsbereich oder eine Ausnehmung oder Aussparung für ein anderes Bauteil gebildet sein. In herkömmlichen Radlagern können Laufbahnen von Wälzelementen beispielsweise mittels Radlagerfett geschmiert und ein entsprechender Fettraum nach außen hin über Kassettendichtungen abgedichtet sein. Derartige Kassettendichtungen erfordern jedoch sowohl im Betrieb als auch in der Fertigung des entsprechenden Radlagers einen signifikanten Bauraum, insbesondere in axialer Richtung sowie einen signifikanten Aufwand bei der Fertigung und beim Einbau. Demgegenüber kann die erfindungsgemäße Radlagervorrichtung kostengünstiger und mit weniger Aufwand mit einer reibungsoptimierten und bauraumreduzierten Lagerdichtung gefertigt werden. So kann das vorliegend vorgesehene ferromagnetische Anlaufblech vorteilhaft zumindest im Wesentlichen flach, also zumindest im Wesentlichen eben in seiner Haupterstreckungsebene, ausgebildet sein. Insbesondere kann bei dem vorliegend erfindungsgemäß vorgesehenen Anlaufblech damit auf sich in bestimmungsgemäßer Einbaulage in axialer Richtung erstreckende Klemm- oder Pressbereiche verzichtet werden, wie sie typischerweise bei korrespondierenden Dichtblechen einer herkömmlichen Kassettendichtung vorgesehen sind. Vorteilhaft kann ebenso auf weitere oder andere Mittel oder Bereiche zum Befestigen oder Festlegen des Anlaufbleches an einem der beiden Radlagerteile durch die ferromagnetische Ausbildung des Anlaufbleches, also insbesondere die Ausbildung des Anlaufbleches als Magnet, verzichtet werden. Dadurch kann ebenfalls entsprechender Fertigung- und Einbauaufwand eingespart werden. Das Anlaufblech kann zudem vorteilhaft separat, also unabhängig von den beiden Radlagerteilen gefertigt werden, wodurch vorteilhaft eine Oberfläche des Anlaufbleches, an der die wenigstens eine Dichtlippe anliegt oder entlangläuft, unabhängig von den beiden Radlagerteilen eingestellt werden kann. Mit anderen Worten kann also die entsprechenden Oberfläche des Anlaufbleches besonders einfach reibungsoptimiert gefertigt werden, da beispielsweise keine Material-, Festigkeits- oder Fertigungsbedingungen oder -einschränkungen der Radlagerteile beachtet oder berücksichtigt werden müssen. Das Anlaufblech, insbesondere ein Oberflächenbereich des Anlaufblechs, an dem die Dichtlippe anliegt oder entlangläuft, kann beispielsweise kugelgestrahlt und/oder mit einem Korrosionsschutz versehen sein. Dadurch kann die Funktionsfähigkeit und Robustheit der Radlagervorrichtung auf besonders kostengünstige Weise verbessert werden. Es ist vorteilhaft typischerweise deutlich günstiger, nur den Oberflächenbereich oder nur die Oberfläche des Anlaufblechs entsprechend zu bearbeiten oder einzustellen als beispielsweise die gesamten Radlagerteile oder einen gesamten Radflansch. Die erfindungsgemäß vorgesehene Lagerdichtung kann insbesondere in axialer Richtung also besonders kompakt ausgebildet werden. Durch den damit eingesparten Bauraum ergeben sich vorteilhafte konstruktive Freiheiten, die beispielsweise für eine Erhöhung der Steifigkeit und/oder der Lebensdauer und/oder für eine weitere Reduzierung der Reibung beziehungsweise von Reibungsverlusten der erfindungsgemäßen Radlagervorrichtung genutzt werden können. Somit bringt also die vorliegende Erfindung nicht nur selbst bereits konkrete Vorteile mit sich, sondern schafft zudem Potenzial und Möglichkeiten für weitere Vorteile und Verbesserungen. In vorteilhafter Ausgestaltung der vorliegenden Erfindung ist ein erstes der beiden Radlagerteile als Trägerelement zum Festlegen der Radlagervorrichtung, insbesondere an einem Fahrzeug, besonders bevorzugt an einem Radträger eines Fahrzeugs, und ein zweites Radlagerteil, also das andere der beiden Radlagerteile, als ein radseitiges Halteelement zum - direkten oder indirekten - Halten eines Rads an der Radlagervorrichtung ausgebildet. Das Trägerelement kann so beispielsweise einen Flansch für die Befestigung der Radlagervorrichtung an einem Radträger des jeweiligen Fahrzeugs aufweisen oder bereichsweise als ein derartiger Flansch ausgebildet sein. Das Halteelement kann entsprechend beispielsweise als Radflansch ausgebildet sein zum Befestigen beispielsweise einer Felge des Rads und/oder eine Bremsscheibe oder Bremsenanordnung daran. Durch eine derartige Funktionszuweisung oder funktionale Ausgestaltung der beiden Radlagerteile kann sich vorteilhaft eine besonders sinnvolle und sachdienliche Ausgestaltung der erfindungsgemäßen Radlagervorrichtung ergeben, bei der die beschriebenen Vorteile besonders effektiv und nutzbringend realisiert werden können. In vorteilhafter Weiterbildung der vorliegenden Erfindung ist das Halteelement als im bestimmungsgemäßen Betrieb der Radlagervorrichtung relativ zu dem Trägerelement rotierender Innenring ausgebildet, der bereichsweise von dem in bestimmungsgemäßer Einbaulage der Radlagervorrichtung feststehenden Außenring umgeben ist. Der Außenring kann in bestimmungsgemäßer Einbaulage der Radlagervorrichtung beispielsweise relativ zu einem Fahrzeug oder Fahrzeugteil, an dem die Radlagervorrichtung befestigt oder festgelegt ist, feststehen. Der Innenring kann sich dann im Betrieb der Radlagervorrichtung entsprechend auch relativ zu diesem Fahrzeug oder Fahrzeugteil dringen. Es hat sich gezeigt, dass durch eine derartige Ausgestaltung die Radlagervorrichtung besonders vorteilhaft, beispielsweise besonders effizient und bauraumsparend, ausgebildet werden kann. Beispielsweise kann so eine rotierende Masse der Radlagervorrichtung besonders gering gehalten werden, was zu verbesserten Fahreigenschaften des jeweiligen Fahrzeugs beitragen kann. In vorteilhafter Weiterbildung der vorliegenden Erfindung ist das Anlaufblech an einem dem Trägerelement zugewandten, sich bezogen auf eine Drehachse der Radlagervorrichtung zumindest im Wesentlichen radial erstreckenden Wandbereich des Halteelements angeordnet. Das Anlaufblech ist mit anderen Worten also an demjenigen der beiden Radlagerteile angeordnet, das sich im bestimmungsgemäßen Betrieb der Radlagervorrichtung dreht, beispielsweise relativ zu einem Fahrzeugteil, an dem die Radlagervorrichtung im bestimmungsgemäßen Betrieb festgelegt oder angebaut ist. Das mit der Dichtlippe ausgestattete Dichtblech kann dementsprechend an dem anderen der beiden Radlagerteile, hier also an dem Trägerelement, angeordnet sein oder sitzen, insbesondere per radialem Presssitz angeordnet oder gehalten sein. Der Wandbereich des Halteelements, an dem das Anlaufblech in der hier vorgesehenen Ausgestaltung angeordnet, insbesondere also magnetisch gehalten, ist, erstreckt sich hier radial bezogen auf die Dreh- oder Rotationsachse der Radlagervorrichtung beziehungsweise eines im bestimmungsgemäßen Betrieb oder Einsatz der Radlagervorrichtung daran gehaltenen oder gelagerten Rades. Dass sich der Wandbereich des Halteelements zumindest im Wesentlichen radial erstreckt, kann hier beispielsweise bedeuten, dass er - etwa im Rahmen einer Spur- oder Sturzeinstellung des jeweiligen Rades - um bis zu 10° gegenüber einer senkrecht auf der Rotationsachse der Radlagervorrichtung stehenden Richtung oder Ebene gekippt angeordnet sein kann. Durch die hier vorgesehene Anordnung des Anlaufbleches an dem - bezogen auf das jeweilige Fahrzeug in axialer Richtung typischerweise außenliegenden - Trägerelement kann aufgrund der besonders einfachen Ausgestaltung des Anlaufbleches vorteilhaft eine rotierende Masse des Trägerelements besonders gering gehalten werden. Vorteilhaft ist zudem, dass auf diese Weise eine Exponierung komplexerer Bauteile oder Anordnungen gegenüber Umwelteinflüssen gegebenenfalls gegenüber der umgekehrten Anordnung verringert werden kann, wodurch vorteilhaft die Robustheit der Radlagervorrichtung beziehungsweise der Lagerdichtung im praktischen Einsatz verbessert werden kann. In weiterer vorteilhafter Ausgestaltung der vorliegenden Erfindung ist das Anlaufblech in axialer Richtung presssitzfrei nur magnetisch gehalten. Mit anderen Worten ist das Anlaufblech also unter Verzicht auf einen radialen Presssitz an dem jeweiligen Radlagerteil angeordnet und befestigt. Dabei wird zudem, abgesehen von der magnetischen Halterung, auf weitere Befestigungsmittel, wie beispielsweise Schrauben, Bolzen oder Nieten oder dergleichen, verzichtet. Auf diese Weise können vorteilhaft Komplexität, Bauteil- und Fertigungsaufwand sowie Gewicht der Radlagervorrichtung eingespart werden. Zudem wird beim Zusammenbau der Radlagervorrichtung vorteilhaft besonders wenig axialer Bauraum oder Freiraum benötigt, insbesondere im Vergleich zu einem bei herkömmlichen Kassettendichtungen typischerweise vorgesehenen Presssitz. Mit der hier beschriebenen Ausgestaltung der Erfindung können die genannten Vorteile also besonders effektiv realisiert oder maximiert werden. In weiterer vorteilhafter Ausgestaltung der vorliegenden Erfindung ist in oder an demjenigen der beiden Radlagerteile, an dem das Anlaufblech magnetisch gehalten ist, eine Nut ausgebildet. Das Anlaufblech ist in axialer Richtung in diese Nut eingelassen angeordnet. Ein Boden der Nut kann sich also zumindest im Wesentlichen radial, das heißt zumindest im Wesentlichen senkrecht zur Drehachse der Radlagervorrichtung, erstrecken, während sich daran anschließende Seitenwände der Nut zumindest im Wesentlichen in axialer Richtung, also zumindest im Wesentlichen parallel zur Drehachse der Radlagervorrichtung, erstrecken. Eine Tiefe der Nut in axialer Richtung kann bevorzugt zumindest im Wesentlichen einer Dicke oder Stärke des Anlaufblechs in axialer Richtung, also quer zu seiner Haupterstreckungsebene, entsprechen. Dadurch kann das Anlaufblech zumindest im Wesentlichen bündig in der Nut aufgenommen werden. Dadurch können vorteilhaft beispielsweise Anlagerungen von Schmutz im Bereich des Anlaufbleches vermieden oder verringert werden. Die Seitenwände der Nut können vorteilhaft das Anlaufblech gegen ein Verschieben in radialer Richtung sichern. Diese Sicherung des Anlaufbleches in radialer Richtung wird hier also vorteilhaft nicht nur ohne zusätzliche Bauteile, sondern durch das Ausbilden der Nut sogar unter Materialeinsparung erreicht. Besonders bevorzugt kann die Nut zum radialen Zentrieren oder Ausrichten des Anlaufblechs ausgebildet sein, also bei der Fertigung der Radlagervorrichtung eine besonders einfache und zuverlässige Zentrierung des Anlaufblechs ermöglichen. Dazu kann eine Form der Nut beispielsweise zumindest im Wesentlichen der Form des Anlaufbleches entsprechen, also bevorzugt beispielsweise zumindest im Wesentlichen ringförmig die Drehachse der Radlagervorrichtung umgebend ausgebildet sein. Besonders bevorzugt kann dabei eine Größe der Nut auf eine Größe des Anlaufbleches abgestimmt sein, dieser also zumindest im Wesentlichen entsprechen, sodass das Anlaufblech zumindest im Wesentlichen vollständig und spaltfrei in der Nut angeordnet oder aufgenommen werden kann. Dadurch lässt sich vorteilhaft eine besonders konsistente, zuverlässige und mit besonders großer Wiederholgenauigkeit realisierbare bestimmungsgemäße Anordnung des Anlaufbleches auf besonders einfache Weise erreichen oder ermöglichen. Dadurch wiederum kann vorteilhaft das Anlaufblech besonders klein, insbesondere mit besonders geringer Ausdehnung in radialer Richtung ausgebildet werden, ohne ein sicheres und zuverlässiges bestimmungsgemäß vorgesehenes Anliegen oder Entlanglaufen der wenigstens einen Dichtlippe an dem Anlaufblech, insbesondere nur an dem Anlaufblech und nicht einem umgebenden Bereich des Radlagerteils, zu gefährden. Die Nut kann hinsichtlich der Größe und/oder Form zumindest einem zumindest im Wesentlichen radial erstreckten Bereich oder Teil des Anlaufblechs entsprechen. Weist das Anlaufblech also beispielsweise, wie weiter unten näher beschrieben, einen von einem radial erstreckten Teil zumindest im Wesentlichen in axialer Richtung weg weisenden Bereich oder Teil auf, so kann dieser ebenfalls ganz oder teilweise in der Nut aufgenommen sein oder über diese hinausragen. In weiterer vorteilhafter Ausgestaltung der vorliegenden Erfindung ist das Dichtblech zwischen den beiden Radlagerteilen in einem radialen Presssitz angeordnet und liegt dabei von innen direkt oder indirekt an einer in radialer Richtung innenseitigen Innenwand des als Außenring der Radlagervorrichtung fungierenden der beiden Radlagerteile an, ist also dort an- oder aufgepresst. Mit anderen Worten kann das Dichtblech zur Fertigung oder Herstellung der Radlagervorrichtung also in axialer Richtung zwischen den Außenring und das andere, als Innenring der Radlagervorrichtung fungierende, der beiden Radlagerteile eingepresst werden. Durch diese Anordnung des Dichtbleches kann es vorteilhaft besonders gut gegenüber der Umgebung der Radlagervorrichtung abgeschirmt sein. Dadurch wiederum kann vorteilhaft die Robustheit der Lagerdichtung im praktischen Einsatz verbessert werden. In weiterer vorteilhafter Ausgestaltung der vorliegenden Erfindung ist das Dichtblech als außenklemmende Dichtung ausgeführt und liegt dabei im radialen Presssitz von außen direkt oder indirekt an einer in radialer Richtung außen liegenden Außenwand des als Außenring der Radlagervorrichtung fungierenden der beiden Radlagerteile an, ist also dort an- oder aufgepresst. Durch eine derartige Anordnung, bei der also der radiale Presssitz des Dichtblechs an der Außenseite des Außenrings anliegt, kann der durch die vorliegende Erfindung gegenüber herkömmlichen Anordnungen ermöglichte Bauraumvorteil weiter vergrößert werden. Beispielsweise kann das Dichtblech im radialen Presssitz an einem Bereich der Außenwand anliegen, der in axialer Richtung einen Aufnahmeraum für Wälzelemente des Lagers überlappt. Dies ermöglicht beispielsweise eine in axialer Richtung besonders kompakte Ausführung oder Ausgestaltung der Radlagervorrichtung. Ebenso wäre es beispielsweise möglich, die entsprechenden Wälzelemente in axialer Richtung weiter außen, also weiter in Richtung der Lagerdichtung, anzuordnen, wodurch vorteilhaft eine Steifigkeit und Lebensdauer der Radlagervorrichtung verbessert werden kann, ohne dass hierdurch die Außenabmessungen der Radlagervorrichtung insgesamt vergrößert werden müssten. Im Sinne der vorliegenden Erfindung kann ein direktes Anliegen zweier Bauteile aneinander bedeuten, dass sich dann zwischen diesen Bauteilen kein drittes Bauteil befindet. Davon unbenommen ist, dass sich zwischen den beiden direkt aneinander anliegenden Bauteilen beispielsweise ein Schmierstoff, ein Klebstoff und/oder dergleichen mehr finden kann. Ein indirektes Anliegen zweier Bauteile aneinander bedeutet entsprechend, dass sich zwischen diesen beiden indirekt aneinander anliegenden Bauteilen zumindest ein weiteres Bauteil befindet. Dabei kann insbesondere eine durchgängige mechanische Verbindung oder Kopplung von dem ersten der beiden Bauteile über oder durch das wenigstens eine weitere Bauteile bis zu dem zweiten der beiden indirekt aneinander anliegenden Bauteile vorliegen oder bestehen. Auch hier kann sich zwischen zweien oder mehreren der Beteiligten Bauteile beispielsweise ein Schmierstoff, ein Klebstoff und/oder dergleichen mehr befinden. Auch andere Verwendungen oder Erläuterungen hinsichtlich direkter oder indirekter Anordnungen sind analog hierzu zu verstehen. In weiterer vorteilhafter Ausgestaltung der vorliegenden Erfindung ist eine in axialer Richtung der Lagerdichtung, die das beschriebene ferromagnetische Anlaufblech und das Dichtblech aufweist, gegenüberliegenden Seite des Lagers, beziehungsweise eines Fett- oder Schmiermittelraums des Lagers, mittels einer Kassettendichtung gegenüber der Umgebung der Radlagervorrichtung abgedichtet. Bei bestimmungsgemäßer Anordnung der Radlagervorrichtung an einem Fahrzeug oder als Teil eines Fahrzeugs kann diese Kassettendichtung bevorzugt an einer dem Fahrzeug zugewandten inneren Seite der Radlagervorrichtung beziehungsweise des Lagers angeordnet sein. Typischerweise gibt es an einer Seite einer Radlagervorrichtung, hier bevorzugt an der fahrzeugseitigen Innenseite, geringere Anforderungen oder Einschränkungen hinsichtlich des axialen Bauraums. Damit kann an der entsprechenden Seite die Kassettendichtung ohne signifikante Nachteile angeordnet werden. Da Kassettendichtungen grundsätzlich bekannt sind, kann die erfindungsgemäße Radlagervorrichtung somit besonders einfach und aufwandsarm unter zumindest teilweiser Verwendung bestehender oder bekannter Fertigungsanlagen und Fertigungsmethoden hergestellt werden. In weiterer vorteilhafter Ausgestaltung der vorliegenden Erfindung ist - wie oben bereits erwähnt - ein Oberflächenbereich des Anlaufblechs, an dem die Dichtlippe anliegt oder entlangläuft, anders als ein anderer Oberflächenbereich des Anlaufblechs, insbesondere durch Kugelstrahlen, bearbeitet, mit einer Beschichtung versehen und/oder mit einer Folie belegt und bietet dadurch der Dichtlippe einen im Vergleich zu dem anderen Oberflächenbereich reduzierten Reibwiderstand. Der Oberflächenbereich, an dem die Dichtlippe anliegt oder entlangläuft, ist also reibungs- und/oder verschleißoptimiert. Die entsprechenden Vorteile können durch die Beschränkung der derartigen Ausgestaltung auf diesen Oberflächenbereich besonders kostengünstig erreicht werden. In weiterer vorteilhafter Ausgestaltung der vorliegenden Erfindung weist das Anlaufblech einen zumindest im Wesentlichen radial erstreckten Teil und einen davon zumindest im Wesentlichen in axialer Richtung der Radlagervorrichtung weg ragenden Fortsatz auf. Sowohl an dem radial erstreckten Teil als auch an dem Fortsatz liegt jeweils wenigstens eine Dichtlippe an. Die an dem radial erstreckten Teil anliegende Dichtlippe kann als Axiallippe bezeichnet werden. Dementsprechend kann die Axiallippe also beispielsweise hauptsächlich in axialer Richtung der Radlagervorrichtung erstreckt sein oder verlaufen und/oder zumindest im Wesentlichen in axialer Richtung an das Anlaufblech heranlaufen. Die an dem Fortsatz anliegender oder entlanglaufende Dichtlippe kann analog als Radiallippe bezeichnet werden. Dementsprechend kann die Radiallippe also beispielsweise hauptsächlich in radialer Richtung der Radlagervorrichtung erstreckt sein oder verlaufen und/oder zumindest im Wesentlichen in radialer Richtung an das Anlaufblech heranlaufen. Durch die Kombination dieser unterschiedlichen oder unterschiedlich angeordneten Dichtlippen kann vorteilhaft eine verbesserte und besonders zuverlässige Dichtwirkung der Lagerdichtung erreicht werden. In weiterer vorteilhafter Ausgestaltung der vorliegenden Erfindung weist die Radlagervorrichtung einen zumindest im Wesentlichen in axialer Richtung der Radlagervorrichtung erstreckten Auflagebereich auf. Dieser Auflagebereich schließt sich, insbesondere radseitig, an den Wälzelementraum an. An dem Auflagebereich ist die Lagerdichtung angeordnet. Der Auflagebereich kann also eine Zylinderfläche sein, auf der die Lagerdichtung und/oder das Anlaufblech aufsetzt. Erfindungsgemäß weist der Auflagebereich in axialer Richtung eine Breite von höchstens 5 mm, bevorzugt von höchstens 3 mm, auf. Diese im Vergleich zu herkömmlichen Radlagervorrichtungen vorteilhaft besonders schmale, kompakte Ausgestaltung kann hier realisiert werden, da kein Sitzbereich für einen Presssitz des Anlaufblechs vorgesehen werden muss. Ein weiterer Aspekt der vorliegenden Erfindung ist ein Fahrzeug, insbesondere ein Kraftfahrzeug, das wenigstens eine erfindungsgemäße Radlagervorrichtung aufweist. Das erfindungsgemäße Fahrzeug kann insbesondere das im Zusammenhang mit der erfindungsgemäßen Radlagervorrichtung genannte Fahrzeug sein. Dementsprechend kann das erfindungsgemäße Fahrzeug die im Zusammenhang mit der erfindungsgemäßen Radlagervorrichtung genannten Bauteile und/oder Eigenschaften vollständig oder teilweise aufweisen. Zu der Erfindung gehören auch also auch Weiterbildungen des erfindungsgemäßen Fahrzeugs, die Merkmale aufweisen, wie sie im Zusammenhang mit den Weiterbildungen der erfindungsgemäßen Radlagervorrichtung beschrieben sind. Aus diesem Grund sind die entsprechenden Weiterbildungen des erfindungsgemäßen Fahrzeugs hier nicht noch einmal beschrieben. Das erfindungsgemäße Fahrzeug ist bevorzugt als Kraftwagen, insbesondere als Personenkraftwagen oder Lastkraftwagen, oder als Personenbus oder Motorrad ausgestaltet. Die Erfindung umfasst auch die Kombinationen der Merkmale der beschriebenen Ausführungsformen. Im Folgenden sind Ausführungsbeispiele der Erfindung beschrieben. Hierzu zeigt: 1 eine schematische geschnittene Seitenansicht einer Radlagervorrichtung;2 eine schematische Perspektivansicht eines ringförmigen Anlaufbleches für eine Lagerdichtung der Radlagervorrichtung;3 eine schematische geschnittene Perspektivansicht der Radlagervorrichtung;4 eine erste ausschnittweise schematische Detailansicht eines Dichtungsbereiches der Radlagervorrichtung; und5 eine zweite ausschnittweise schematische Detailansicht eines Dichtungsbereiches der Radlagervorrichtung. Bei den im Folgenden erläuterten Ausführungsbeispielen handelt es sich um bevorzugte Ausführungsformen der Erfindung. Bei den Ausführungsbeispielen stellen die beschriebenen Komponenten der Ausführungsformen jeweils einzelne, unabhängig voneinander zu betrachtende Merkmale der Erfindung dar, welche die Erfindung jeweils auch unabhängig voneinander weiterbilden. Daher soll die Offenbarung auch andere als die dargestellten Kombinationen der Merkmale der Ausführungsformen umfassen. Des Weiteren sind die beschriebenen Ausführungsformen auch durch weitere der bereits beschriebenen Merkmale der Erfindung ergänzbar. In den Figuren bezeichnen gleiche Bezugszeichen jeweils gleiche, funktionsgleiche oder einander entsprechende Elemente. 1 zeigt eine schematische geschnittene Seitenansicht einer Radlagervorrichtung 1, die vorliegend einen Außenring 2 und einen Innenring 3 umfasst. Der Außenring 2 kann an einem hier nicht dargestellten Fahrzeug relativ zu diesem feststehend befestigt werden, während der Innenring 3 relativ dazu rotieren kann. In bestimmungsgemäßer Einbaulage der Radlagervorrichtung 1 ist eine Fahrzeugseite 4 dem Fahrzeug zugewandt, während eine gegenüberliegende Radseite 5 einer Umgebung zugewandt ist. An der Radseite 5 kann vorliegend also beispielsweise ein Rad befestigt werden. Zum drehbaren Lagern des Innenrings 3 relativ zu beziehungsweise an dem Außenring 2 ist vorliegend ein Lager 6 vorgesehen. Das Lager 6 ist hier als Wälzlager ausgebildet mit zwei in axialer Richtung voneinander beabstandeten Wälzelementräumen 7. In den Wälzelementräumen 7 können Wälzelemente, beispielsweise in Form von Kugeln, angeordnet sein und gegebenenfalls umlaufen. Laufbahnen der Wälzelemente in dem Lager 6 sollen hier zur Reibungsreduzierung mittels eines Schmiermittels, beispielsweise mittels eines Fetts, geschmiert sein oder werden. Damit kann der Innenring 3 dann bestimmungsgemäß um eine Drehachse 8 der Radlagervorrichtung 1 rotieren. Um die Funktion und Betriebsfähigkeit der Radlagervorrichtung 1 dauerhaft aufrecht zu erhalten, ist das Lager 6 beziehungsweise ein radseitiger Wälzelementraum 7 hier auf einer Seite durch eine Lagerdichtung 9 abgedichtet. Durch die Lagerdichtung 9 wird vorliegend also ein Austreten des Schmiermittels aus dem Wälzelementraum 7 ebenso wie ein Eindringen von Schmutz oder Fremdkörpern aus einer Umgebung der Radlagervorrichtung 1 in dem Wälzelementraum 7 verhindert oder reduziert. Die Lagerdichtung 9 ist hier in einem Zwischenraum zwischen dem Innenring 3 und einem radseitigen axialen Fortsatz 10 des Außenrings 2 angeordnet. In diesen Zwischenraum ist als Teil der Lagerdichtung 9 vorliegend ein Dichtblech 11 eingepresst. Das Dichtblech 11 weist eine sich zumindest im Wesentlichen in axialer Richtung, also zumindest im Wesentlichen parallel zur Drehachse 8, erstreckende axiale Ausformung 12 auf. Diese axiale Ausformung 12 liegt hier in einem radialen Presssitz an einer Innenseite oder Innenwand des axialen Fortsatzes 10 an. An dem Dichtblech 11 sind vorliegend mehrere Dichtlippen 13 angeordnet, die sich ausgehend von dem Dichtblech 11 in Richtung des Innenring 3 erstreckt. Die Dichtlippen 13 können beispielsweise aus einem Gummimaterial gebildet sein oder eine Gummiummantelung oder dergleichen aufweisen. Im Bereich der Lagerdichtung 9, also etwa gegenüber dem axialen Fortsatz 10 auf einer anderen Seite des Zwischenraums ist in dem Innenring 3 vorliegend eine Nut 14 ausgebildet. In dieser Nut 14 ist als Teil der Lagerdichtung 9 ein Anlaufblech 15 angeordnet. Vorliegend ist das Anlaufblech 15 dabei aus einem ferromagnetischen Material, insbesondere also als Magnet, ausgebildet. Korrespondierend dazu ist der Innenring 3 zumindest bereichsweise im Bereich der Lagerdichtung 9 aus einem magnetischen Material, insbesondere aus einem Metall mit entsprechend hohem Eisenanteil, ausgebildet. Das Anlaufblech 15 ist damit vorliegend zumindest in axialer Richtung magnetisch, insbesondere nur magnetisch, in der Nut 14, also an dem Innenring 3 gehalten. Das Anlaufblech 15 haftet also vorliegend magnetisch an dem entsprechend magnetischen oder metallischen Innenring 3. Zum Abdichten des Wälzelementraums 7 gegenüber der Umgebung liegen die Dichtlippen 13 an einer fahrzeugseitigen Oberfläche des Anlaufbleches 15 an. Dabei sind die Dichtlippen 13 aber nicht fest mit dem Anlaufblech 15 verbunden, sodass sie bei einer Rotation des Innenrings 3 relativ zu dem Außenring 2 an dem Anlaufblech 15 in Umfangsrichtung entlanglaufen, also entlangstreifen. Zur Veranschaulichung ist in 2 eine schematische Perspektivansicht des Anlaufbleches 15 dargestellt. Zur besseren Orientierung sind in allen Figuren konsistent zwei senkrecht zueinander stehende Raumrichtungen H, V gekennzeichnet. Die Raumrichtung H kann dabei in einer bestimmungsgemä-ßen Einbaulage der Radlagervorrichtung 1 an einem Fahrzeug oder als Teil eines Fahrzeugs dessen Fahrzeughochrichtung entsprechen. Dann kann die Raumrichtung V entsprechend einer Fahrzeuglängsrichtung des jeweiligen Fahrzeugs entsprechen. Alternativ zu der in 1 dargestellten Ausgestaltung der Lagerdichtung 9 kann das Dichtblech 11 ebenso beispielsweise als außenklemmende Dichtung ausgeführt sein. Dann kann das Dichtblech 11, insbesondere die axiale Ausformung 12 im radialen Presssitz beispielsweise an einer Außenwand 16 des axialen Fortsatzes 10 anliegen. In diesem Fall könnte vorteilhaft der radseitige Wälzelementraum 7, und entsprechend die gegebenenfalls darin angeordneten oder umlaufenden Wälzelemente, beispielsweise in axialer Richtung weiter radseitig, also in größerer Entfernung zu der Fahrzeugseite 4 angeordnet werden oder umlaufen. Eine der Lagerdichtung 9 in axialer Richtung zumindest im Wesentlichen gegenüberliegende Seite des Lagers 6, insbesondere also eine fahrzeugseitige Seite des fahrzeugseitigen Wälzelementraums 7 ist hier durch eine Kassettendichtung 17 gegenüber der Umgebung der Radlagervorrichtung 1 ab
[DE CN112963454A]: Rad-Kegelrollenlager [ZH CN112963454A]: 轮毂圆锥滚子轴承 [EN CN112963454A]: Tapered-roller hub bearing | [DE CN112963454A]: Die Erfindung betrifft insbesondere ein Radnaben-Kegelrollenlager, das zum technischen Gebiet der Lager gehört. Die obere Fläche des Lagermontagetisches ist mit einem Lageraußenring verschachtelt und mit Kegelrollen, einem Rollenkäfig und dem Lagerinnenring montiert, um eine geringe Reibung zu erreichen. Drehverbindung, die Innenfläche des Lagers ist auf der Innenfläche des Lagerrollrings verschachtelt, und die Innenfläche der Nabenwelle wird gedreht und mit der Lagerdrehwelle eingebettet, was die Drehung des Lagerdrehwellenantriebs bewirken kann die Drehung des Lagerinnenrings und installieren Sie das Lager durch das Schraubenloch Die Befestigungsplatte und der Schraubentisch werden geöffnet, und die Gewindelöcher und das Befestigungsschraubengewinde können die Installation und Befestigung der Lagerinstallations-Befestigungsplatte erleichtern bequem für Installationsarbeiter zu installieren. Der Konus des Lagerinnenrings ist der gleiche wie der Konus des Rollenkäfigs, wodurch das Lager effektiv reduziert werden kann Die Reibungskraft der Rotation und die ringförmige Anordnung von Käfigrollenbefestigungslöchern sind an der Innenfläche des Rollenkäfigs geöffnet, was kann die Fixierung der Kegelrolle effektiv erleichtern, wodurch die Stabilität der Drehung der Kegelrolle aufrechterhalten wird. [ZH CN112963454A]: 本发明具体为一种轮毂圆锥滚子轴承，属于轴承技术领域，轴承安装台的上表面嵌套有轴承外圈并与圆锥滚子和滚子保持架，以及轴承内圈进行组装进而低摩擦的转动连接，通过轴承内圈嵌套在轴承滚动环的内表面，以及轮毂轴的内表面转动嵌入有轴承转动轴，可使得轴承转动轴的转动带动轴承内圈的转动，通过螺栓孔将轴承安装固定盘和螺栓台打通，螺纹孔与紧固螺栓螺纹配合可便于对轴承安装固定盘进行安装固定，方便安装工人进行安装，通过轴承内圈的锥度与滚子保持架的锥度相同可有效降低轴承转动的摩擦力，保持架滚子安装孔环形阵列的开设在滚子保持架的内表面可有效的便于圆锥滚子进行固定，进而保持圆锥滚子的转动的稳定性。 [EN CN112963454A]: The invention specifically relates to a tapered-roller hub bearing, and belongs to the technical field of bearings. A bearing outer ring is nested on the upper surface of a bearing installation table and assembled with tapered rollers, a roller retainer and a bearing inner ring so as to realize low-friction rotating connection, and the bearing inner ring is nested on the inner surface of a bearing rolling ring; a bearing rotating shaft is rotationally embedded into the inner surface of a hub shaft, so that the bearing rotating shaft rotates to drive the bearing inner ring to rotate, a bearing installation and fixing disc and a bolt table are communicated through a bolt hole, a threaded hole is in threaded fit with a fastening bolt, the bearing installation and fixing disc can be conveniently installed and fixed, and installation workers can conveniently install the bearing installation and fixing disc; and the taper of the bearing inner ring is the same as that of the roller retainer, so that the friction force of bearing rotation can be effectively reduced, roller installation holes of the retainer are formed in the inner surface of the roller retainer in an annular array mode, the tapered rollers can be effectively and conveniently fixed, and then the rotation stability of the tapered rollers is kept. | CN112963454A | 2021-06-15 | CN202110368851A | 2021-04-06 | CN202110368851A, 2021-04-06 | CN112963454A: 2021-06-15 | ZHEJIANG EIGHT PLUS ONE PREC MACHINERY CO LTD HUZHOU SHUANGXI BEARING CO LTD | BAI XUEFENG | F16C35/067: I B60B27/00: I F16C19/22: I F16C33/46: I F16C33/58: I F16C33/78: I | B60B27/001: I F16C19/22: I F16C33/46: I F16C33/58: I F16C33/78: I F16C35/067: I |  |  | [ZH CN112963454A]: 1 .一种轮毂圆锥滚子轴承，包括轴承安装固定盘，其特征在于:所述轴承安装固定盘的 外表面环形阵列焊接连接有螺栓台，所述螺栓台的中心线出开设有螺栓孔，所述轴承安装 固定盘的上表面焊接连接有轮毂轴，所述轮毂轴的上表面焊接连接有轴承安装台，所述轴 承安装台的上表面嵌套有轴承外圈，所述轴承外圈的内表面设置有圆锥滚子，所述圆锥滚 子滚动嵌套在滚子保持架内，所述滚子保持架的内表面设置有轴承内圈，所述轴承内圈嵌 套在轴承滚动环的内表面，所述轮毂轴的内表面转动嵌入有轴承转动轴。 2 .根据权利要求1所述的轮毂圆锥滚子轴承，其特征在于:所述螺栓孔将所述轴承安装 固定盘和所述螺栓台打通，并在所述螺栓孔的内表面设置有螺纹孔，并与紧固螺栓螺纹配 合。 3 .根据权利要求1所述的轮毂圆锥滚子轴承，其特征在于:所述轴承安装台包括安装台 固定孔，所述安装台固定孔开设在所述轴承安装台的四角处。 4 .根据权利要求1所述的轮毂圆锥滚子轴承，其特征在于:所述滚子保持架包括保持架 滚子安装孔，所述保持架滚子安装孔环形阵列的开设在所述滚子保持架的内表面。 5 .根据权利要求1所述的轮毂圆锥滚子轴承，其特征在于:所述轴承内圈的锥度与所述 滚子保持架的锥度相同。 6 .根据权利要求1所述的轮毂圆锥滚子轴承，其特征在于:所述轴承内圈的上表面设置 有密封罩。 7 .根据权利要求1所述的轮毂圆锥滚子轴承，其特征在于:所述轴承转动轴的内表面与 所述轮毂轴间隙配合，且所述轴承转动轴内表面设置有转动轴防滑螺纹。 [EN CN112963454A]: 1 A tapered roller bearing for a wheel hub, comprising a bearing mounting and fixing plate, characterized in that: the outer surface of the bearing mounting and fixing plate is welded and connected with a bolt stand in an annular array, the center line of the bolt stand is provided with a bolt hole, so The upper surface of the bearing mounting and fixing plate is welded and connected with a hub shaft, and the upper surface of the hub shaft is welded and connected with a bearing mounting table. The upper surface of the bearing mounting table is nested with a bearing outer ring, and the inner part of the bearing outer ring The surface is provided with tapered rollers, the tapered rollers rolling nested in the roller cage, the inner surface of the roller cage is provided with a bearing inner ring, the bearing inner ring is nested in the bearing rolling ring On the surface, the inner surface of the hub shaft is rotatably embedded with a bearing rotating shaft. 2 The wheel hub tapered roller bearing according to claim 1, characterized in that: the bolt hole penetrates the bearing mounting fixing plate and the bolt table, and a threaded hole is provided on the inner surface of the bolt hole, And match with the fastening bolt thread. 3 The hub tapered roller bearing according to claim 1, wherein the bearing mounting platform includes mounting platform fixing holes, and the mounting platform fixing holes are opened at four corners of the bearing mounting platform. 4 The wheel hub tapered roller bearing according to claim 1, characterized in that: the roller cage includes cage roller mounting holes, and the annular array of the cage roller mounting holes is opened in the roller holder The inner surface of the shelf. 5 The hub tapered roller bearing according to claim 1, wherein the taper of the inner ring of the bearing is the same as the taper of the roller cage. 6 The hub tapered roller bearing according to claim 1, wherein the upper surface of the inner ring of the bearing is provided with a sealing cover. 7 The hub tapered roller bearing according to claim 1, wherein the inner surface of the bearing rotation shaft is in clearance fit with the hub shaft, and the inner surface of the bearing rotation shaft is provided with a rotation shaft anti-slip thread. | [ZH CN112963454A]: 轮毂圆锥滚子轴承 技术领域 [0001]本发明具体为轮毂圆锥滚子轴承，属于轴承技术领域。 背景技术 [0002]轴承是机械设备在使用过程中重要零部件，主要功能是支撑机械旋转体，进而降 低其运动过程中的摩擦系数，在生产加工中有着广泛的应用。 [0003] 现有的轴承在使用的过程中存在一些不足之处，但是现有轴承在使用的过程中存 在一些不足之处需要进行改进，首先就是现有的轮毂轴承在使用的过程中稳定性比较差， 而且在使用的过程中摩擦力比较大，进而对轴承产生比较大的摩擦，而且密封性比较差，进 而加快轴承的磨损减少轴承的使用的寿命。 发明内容 [0004]针对现有技术的不足，本发明提供一种轮毂圆锥滚子轴承。 [0005]本发明提供了一种轮毂圆锥滚子轴承，包括包括轴承安装固定盘，所述轴承安装 固定盘的外表面环形阵列焊接连接有螺栓台，所述螺栓台的中心线出开设有螺栓孔，所述 轴承安装固定盘的上表面焊接连接有轮毂轴，所述轮毂轴的上表面焊接连接有轴承安装 台，所述轴承安装台的上表面嵌套有轴承外圈，所述轴承外圈的内表面设置有圆锥滚子，所 述圆锥滚子滚动嵌套在滚子保持架内，所述滚子保持架的内表面设置有轴承内圈，所述轴 承内圈嵌套在轴承滚动环的内表面，所述轮毂轴的内表面转动嵌入有轴承转动轴。 [0006]这样设置的有益效果是：采用上述方案，通过所述轴承安装固定盘可有效便于本 发明的安装固定，并通过所述轴承安装台的上表面嵌套有轴承外圈并与圆锥滚子和滚子保 持架，以及所述滚子保持架的内表面设置有轴承内圈进行组装进而低摩擦的转动连接，通 过所述轴承内圈嵌套在轴承滚动环的内表面，以及所述轮毂轴的内表面转动嵌入有轴承转 动轴，可使得轴承转动轴的转动带动轴承内圈的转动，进而实现对轴承转动轴的支撑和高 速的旋转。 [0007]本发明进一步设置为所述螺栓孔将所述轴承安装固定盘和所述螺栓台打通，并在 所述螺栓孔的内表面设置有螺纹孔，并与紧固螺栓螺纹配合。 [0008]这样设置的有益效果是：采用上述方案，通过所述螺栓孔将所述轴承安装固定盘 和所述螺栓台打通，并在所述螺栓孔的内表面设置有螺纹孔，并与紧固螺栓螺纹配合可便 于对所述轴承安装固定盘进行安装固定，方便安装工人进行安装。 [0009]本发明进一步设置为所述轴承安装台包括安装台固定孔，所述安装台固定孔开设 在所述轴承安装台的四角处。 [0010] 这样设置的有益效果是:采用上述方案，通过所述安装台固定孔开设在所述轴承 安装台的四角处可便于所述安装台进行安装固定。 [0011]本发明进一步设置为所述滚子保持架包括保持架滚子安装孔，所述保持架滚子安 装孔环形阵列的开设在所述滚子保持架的内表面。 [0012]这样设置的有益效果是:所述保持架滚子安装孔环形阵列的开设在所述滚子保持 架的内表面可有效的便于圆锥滚子进行固定，进而保持圆锥滚子的转动的稳定性。 [0013]本发明进一步设置为所述轴承内圈的锥度与所述滚子保持架的锥度相同。 [0014]这样设置的有益效果是：采用上述方案，通过所述轴承内圈的锥度与所述滚子保 持架的锥度相同可有效降低轴承转动的摩擦力，进而减少因摩擦力而对轴承产生的损坏。 [0015]本发明进一步设置为所述轴承内圈的上表面设置有密封罩。 [0016] 这样设置的有益效果是：采用上述方案，通过所述轴承内圈的上表面设置有密封 罩可有效对轴承进行密封，进而防止灰尘进入到轴承内使得摩擦力增大，进而提高轴承的 使用的寿命。 [0017]本发明进一步设置为所述轴承转动轴的内表面与所述轮毂轴间隙配合，且所述轴 承转动轴内表面设置有转动轴防滑螺纹。 [0018] 这样设置的有益效果是:通过所述轴承转动轴的内表面与所述轮毂轴间隙配合可 使得所述轴承转动轴进行低摩擦力转动，并通过所述轴承转动轴内表面设置有转动轴防滑 螺纹可有效提高所述轴承转动轴的防滑度。 附图说明 [0019]图1为本发明的整体结构示意图； 图2为本发明的局部爆炸结构示意图； 图3为本发明的剖视图； 图4为本发明的轴承主视图； 图5为本发明的整体俯视图； 图6为本发明的整体仰视图； 图7为本发明的整体主视图； 图8为本发明的轴承剖视图。 具体实施方式 [0020]由图1至图8可以看出，本发明公开了一种轮毂圆锥滚子轴承，包括轴承安装固定 盘1，轴承安装固定盘1的外表面环形阵列焊接连接有螺栓台11，螺栓台11的中心线出开设 有螺栓孔12,轴承安装固定盘1的上表面焊接连接有轮毂轴3,轮毂轴3的上表面焊接连接有 轴承安装台4,轴承安装台4的上表面嵌套有轴承外圈5,轴承外圈5的内表面设置有圆锥滚 子6，圆锥滚子6滚动嵌套在滚子保持架7内，滚子保持架7的内表面设置有轴承内圈8,轴承 内圈8嵌套在轴承滚动环10的内表面，轮毂轴3的内表面转动嵌入有轴承转动轴11，采用上 述方案，通过轴承安装固定盘1可有效便于本发明的安装固定，并通过轴承安装台4的上表 面嵌套有轴承外圈5并与圆锥滚子6和滚子保持架7,以及滚子保持架7的内表面设置有轴承 内圈8进行组装进而低摩擦的转动连接，通过轴承内圈8嵌套在轴承滚动环10的内表面，以 及轮毂轴3的内表面转动嵌入有轴承转动轴11,可使得轴承转动轴11的转动带动轴承内圈8 的转动，进而实现对轴承转动轴11的支撑和高速的旋转。 [0021] 螺栓孔12将轴承安装固定盘1和螺栓台11打通，并在螺栓孔12的内表面设置有螺 纹孔，并与紧固螺栓2螺纹配合，采用上述方案，通过螺栓孔12将轴承安装固定盘1和螺栓台 11打通，并在螺栓孔12的内表面设置有螺纹孔，并与紧固螺栓2螺纹配合可便于对轴承安装 固定盘1进行安装固定，方便安装工人进行安装。 [0022]轴承安装台4包括安装台固定孔41，安装台固定孔41开设在轴承安装台4的四角 处，采用上述方案，通过安装台固定孔41开设在轴承安装台4的四角处可便于安装台进行安 装固定。 [0023] 滚子保持架7包括保持架滚子安装孔71，保持架滚子安装孔71环形阵列的开设在 滚子保持架7的内表面，保持架滚子安装孔71环形阵列的开设在滚子保持架7的内表面可有 效的便于圆锥滚子6进行固定，进而保持圆锥滚子6的转动的稳定性。 [0024]轴承内圈8的锥度与滚子保持架7的锥度相同，采用上述方案，通过轴承内圈8的锥 度与滚子保持架7的锥度相同可有效降低轴承转动的摩擦力，进而减少因摩擦力而对轴承 产生的损坏。 [0025] 轴承内圈8的上表面设置有密封罩9，采用上述方案，通过轴承内圈8的上表面设置 有密封罩9可有效对轴承进行密封，进而防止灰尘进入到轴承内使得摩擦力增大，进而提高 轴承的使用的寿命。 [0026]轴承转动轴11的内表面与轮毂轴3间隙配合，且轴承转动轴11内表面设置有转动 轴防滑螺纹12,通过轴承转动轴11的内表面与轮毂轴3间隙配合可使得轴承转动轴11进行 低摩擦力转动，并通过轴承转动轴11内表面设置有转动轴防滑螺纹12可有效提高轴承转动 轴11的防滑度。 [0027]上述的实施例仅为本发明的优选实施例，不能以此来限定本发明的权利范围，因 此，依本发明申请专利范围所作的等同变化，比如采用类似工艺、类似结构的等效产品仍属 本发明所涵。 [EN CN112963454A]: Technical Field of Wheel Tapered Roller Bearings [0001] The present invention is specifically a wheel hub tapered roller bearing, which belongs to the technical field of bearings. Background technique [0002] Bearings are important parts of mechanical equipment during use. The main function is to support the mechanical rotating body, thereby reducing the coefficient of friction during its movement, and has a wide range of applications in production and processing. [0003] The existing bearings have some shortcomings in the process of use, but there are some shortcomings in the use of the existing bearings that need to be improved, the first is the stability of the existing hub bearings in the process of use It is relatively poor, and the friction force is relatively large during use, which will cause relatively large friction to the bearing, and the sealing performance is relatively poor, thereby accelerating the wear of the bearing and reducing the service life of the bearing. Summary of the invention [0004] In view of the deficiencies of the prior art, the present invention provides a hub tapered roller bearing. [0005] The present invention provides a tapered roller bearing for a wheel hub, including a bearing mounting and fixing plate, the outer surface of the bearing mounting and fixing plate is welded in an annular array with a bolt stand, and a bolt is provided on the center line of the bolt stand. Hole, the upper surface of the bearing mounting and fixing plate is welded and connected with the hub shaft, the upper surface of the hub shaft is welded and connected with a bearing mounting table, the upper surface of the bearing mounting table is nested with a bearing outer ring, and the bearing is outside The inner surface of the ring is provided with tapered rollers, the tapered rollers rolling nested in the roller cage, the inner surface of the roller cage is provided with a bearing inner ring, the bearing inner ring is nested in the bearing rolling The inner surface of the ring, and the inner surface of the hub shaft is rotatably embedded with a bearing rotating shaft. [0006] The beneficial effect of this arrangement is: using the above solution, the mounting and fixing of the bearing mounting plate can effectively facilitate the mounting and fixing of the present invention, and the bearing outer ring is nested with the tapered roller on the upper surface of the bearing mounting table. The inner surface of the roller and the roller cage, and the inner surface of the roller cage is provided with a bearing inner ring for assembly and low-friction rotational connection, the inner surface of the bearing is nested on the inner surface of the bearing rolling ring through the bearing inner ring, and the The inner surface of the hub shaft rotates and is embedded with a bearing rotating shaft, so that the rotation of the bearing rotating shaft can drive the rotation of the bearing inner ring, thereby realizing the support of the bearing rotating shaft and high-speed rotation. [0007] The present invention is further provided that the bolt hole opens the bearing mounting fixing plate and the bolt table, and a threaded hole is provided on the inner surface of the bolt hole, and is threaded with a fastening bolt. [0008] The beneficial effect of such a configuration is: using the above solution, the bearing mounting fixing plate and the bolt table are opened through the bolt hole, and a threaded hole is provided on the inner surface of the bolt hole, and is tightly connected The threaded fit of the fixing bolts can facilitate the installation and fixation of the bearing installation fixing plate, and is convenient for installation workers to install. [0009] The present invention is further provided that the bearing mounting table includes mounting table fixing holes, and the mounting table fixing holes are opened at the four corners of the bearing mounting table. [0010] The beneficial effect of this arrangement is that: with the above solution, the mounting table fixing holes are opened at the four corners of the bearing mounting table to facilitate the mounting and fixing of the mounting table. [0011] The present invention is further provided that the roller cage includes cage roller mounting holes, and an annular array of the cage roller mounting holes is opened on the inner surface of the roller cage. [0012] The beneficial effect of this arrangement is that the annular array of the cage roller mounting holes is opened on the inner surface of the roller cage, which can effectively facilitate the fixing of the tapered rollers, thereby maintaining the rotation of the tapered rollers. stability. [0013] The present invention is further provided that the taper of the inner ring of the bearing is the same as the taper of the roller cage. [0014] The beneficial effect of this arrangement is that: with the above solution, the taper of the inner ring of the bearing is the same as the taper of the roller cage, which can effectively reduce the friction of the bearing rotation, thereby reducing the friction caused by the bearing. Damage. [0015] The present invention is further provided that the upper surface of the bearing inner ring is provided with a sealing cover. [0016] The beneficial effect of this arrangement is that: with the above solution, the upper surface of the bearing inner ring is provided with a sealing cover to effectively seal the bearing, thereby preventing dust from entering the bearing and increasing the friction, thereby improving the bearing The life span of use. [0017] The present invention is further provided that the inner surface of the bearing rotating shaft is in clearance fit with the hub shaft, and the inner surface of the bearing rotating shaft is provided with a rotating shaft anti-slip thread. [0018] The beneficial effect of this arrangement is that the inner surface of the bearing rotating shaft can be matched with the hub shaft to make the bearing rotating shaft perform low-friction rotation, and the inner surface of the bearing rotating shaft is provided with The anti-skid thread of the rotating shaft can effectively improve the anti-skid degree of the bearing rotating shaft. Description of the drawings [0019] FIG. 1 is a schematic view of the overall structure of the present invention; FIG. 2 is a schematic view of a partial exploded structure of the present invention; FIG. 3 is a cross-sectional view of the present invention; FIG. 4 is a front view of the bearing of the present invention; Figure 6 is an overall bottom view of the present invention; Figure 7 is an overall front view of the present invention; Figure 8 is a cross-sectional view of the bearing of the present invention. Detailed ways [0020] As can be seen from Figures 1 to 8, the present invention discloses a wheel hub tapered roller bearing, including a bearing mounting and fixing plate 1, the outer surface of the bearing mounting and fixing plate 1 is welded to the outer surface of the annular array with bolts 11, bolts The center line of the table 11 is provided with a bolt hole 12, the upper surface of the bearing installation fixing plate 1 is welded and connected to the hub shaft 3, the upper surface of the hub shaft 3 is welded and connected to the bearing mounting table 4, and the upper surface of the bearing mounting table 4 is nested There is a bearing outer ring 5, the inner surface of the bearing outer ring 5 is provided with tapered rollers 6, and the tapered rollers 6 are rolling and nested in the roller cage 7, and the inner surface of the roller cage 7 is provided with a bearing inner ring 8. The bearing inner ring 8 is nested on the inner surface of the bearing rolling ring 10, and the inner surface of the hub shaft 3 is rotatably embedded with the bearing rotating shaft 11. With the above solution, the mounting of the fixed disk 1 through the bearing can effectively facilitate the installation and fixation of the present invention, and through The upper surface of the bearing mounting table 4 is nested with a bearing outer ring 5 and is connected to the tapered roller 6 and the roller cage 7, and the inner surface of the roller cage 7 is provided with a bearing inner ring 8 for assembly and low-friction rotation connection The bearing inner ring 8 is nested on the inner surface of the bearing rolling ring 10, and the inner surface of the hub shaft 3 is rotated and embedded with the bearing rotation shaft 11, so that the rotation of the bearing rotation shaft 11 can drive the rotation of the bearing inner ring 8 to achieve Supports the bearing rotating shaft 11 and rotates at a high speed. [0021] The bolt hole 12 penetrates the bearing installation fixing plate 1 and the bolt table 11, and a threaded hole is provided on the inner surface of the bolt hole 12, and is threaded with the fastening bolt 2. The above solution is adopted to connect the bearing through the bolt hole 12. Install fixed plate 1 and bolt table 11 is opened, and the inner surface of the bolt hole 12 is provided with a threaded hole, and the threaded cooperation with the fastening bolt 2 can facilitate the installation and fixation of the bearing installation fixing plate 1 and facilitate the installation by the installation worker. [0022] The bearing mounting table 4 includes mounting table fixing holes 41, and the mounting table fixing holes 41 are opened at the four corners of the bearing mounting table 4. With the above solution, the mounting table fixing holes 41 are opened at the four corners of the bearing mounting table 4 to facilitate The installation table is installed and fixed. [0023] The roller cage 7 includes cage roller mounting holes 71, an annular array of cage roller mounting holes 71 is opened on the inner surface of the roller cage 7, and a circular array of cage roller mounting holes 71 is opened on the inner surface of the roller cage 7. The inner surface of the roller cage 7 can effectively facilitate the fixing of the tapered roller 6 so as to maintain the stability of the rotation of the tapered roller 6. [0024] The taper of the inner ring of the bearing 8 is the same as the taper of the roller cage 7. With the above solution, the taper of the inner ring of the bearing 8 is the same as the taper of the roller cage 7, which can effectively reduce the friction of bearing rotation, thereby reducing Damage to the bearing due to friction. [0025] The upper surface of the bearing inner ring 8 is provided with a sealing cover 9. With the above solution, the upper surface of the bearing inner ring 8 is provided with a sealing cover 9 to effectively seal the bearing, thereby preventing dust from entering the bearing and causing friction Increase, thereby increasing the life of the bearing. [0026] The inner surface of the bearing rotating shaft 11 is in clearance fit with the hub shaft 3, and the inner surface of the bearing rotating shaft 11 is provided with a rotating shaft anti-slip thread 12, and the inner surface of the bearing rotating shaft 11 is in clearance fit with the hub shaft 3 to make the bearing rotate The shaft 11 performs low-friction rotation, and the inner surface of the bearing rotating shaft 11 is provided with the anti-slip thread 12 of the rotating shaft, which can effectively improve the anti-skid degree of the bearing rotating shaft 11. [0027] The above-mentioned embodiments are only preferred embodiments of the present invention, and cannot be used to limit the scope of rights of the present invention. Therefore, equivalent changes made in accordance with the scope of the patent application of the present invention, such as adopting similar processes and equivalent structures The product is still covered by the present invention.
[DE DE102020100157A1]: Radlagereinheit für ein Fahrzeug | [DE DE102020100157A1]: Die Erfindung betrifft eine Radlagereinheit (1) für ein Fahrzeug, umfassend eine Welle (2), eine Radnabe (3) und eine Zentralschraube (4), die einen Gewindeschaft (5) und einen Schraubenkopf (6) aufweist, wobei die Radnabe (3) koaxial zur Welle (2) angeordnet ist und eine Durchgangsbohrung (7) mit einer Innenverzahnung (8) aufweist, wobei die Welle (2) eine Außenverzahnung (9) aufweist, die zur drehfesten Verbindung mit der Innenverzahnung (8) an der Radnabe (3) im Zahneingriff steht, und wobei die Welle (2) an einem stirnseitigen Ende eine zentrale Gewindebohrung (10) aufweist, in die der Gewindeschaft (5) der Zentralschraube (4) zumindest teilweise eingeschraubt ist, wobei axial zwischen dem stirnseitigen Ende der Welle (2) und dem Schraubenkopf (6) mindestens ein Abstützelement (11) an der Radnabe (3) angeordnet ist, wobei das mindestens eine Abstützelement (11) zur axialen Fixierung der Welle (2) an der Radnabe (3) eingerichtet ist. | DE102020100157A1 | 2021-07-08 | DE102020100157A | 2020-01-07 | DE102020100157A, 2020-01-07 | DE102020100157A1: 2021-07-08 | SCHAEFFLER TECHNOLOGIES AG | EICHELMANN FRANK STAHL MATTHIAS KOENIG DANIEL KAISER ANDREAS BRÄHLER SIMON AMEND STEPHAN | B60B27/00: I | B60B27/0026: I B60B27/0084: A B60B27/065: I B60B2310/305: A B60B2900/541: A | DE102009051930A1 |  | [DE DE102020100157A1]: Radlagereinheit (1) für ein Fahrzeug, umfassend eine Welle (2), eine Radnabe (3) und eine Zentralschraube (4), die einen Gewindeschaft (5) und einen Schraubenkopf (6) aufweist, wobei die Radnabe (3) koaxial zur Welle (2) angeordnet ist und eine Durchgangsbohrung (7) mit einer Innenverzahnung (8) aufweist, wobei die Welle (2) eine Außenverzahnung (9) aufweist, die zur drehfesten Verbindung mit der Innenverzahnung (8) an der Radnabe (3) im Zahneingriff steht, und wobei die Welle (2) an einem stirnseitigen Ende eine zentrale Gewindebohrung (10) aufweist, in die der Gewindeschaft (5) der Zentralschraube (4) zumindest teilweise eingeschraubt ist, dadurch gekennzeichnet, dass axial zwischen dem stirnseitigen Ende der Welle (2) und dem Schraubenkopf (6) mindestens ein Abstützelement (11) an der Radnabe (3) angeordnet ist, wobei das mindestens eine Abstützelement (11) zur axialen Fixierung der Welle (2) an der Radnabe (3) eingerichtet ist. Radlagereinheit (1) nach Anspruch 1, dadurch gekennzeichnet, dass das mindestens eine Abstützelement (11) als Sicherungsring (11a) ausgebildet ist, wobei der Sicherungsring (11a) in einer radial umlaufenden Nut (12) in der Durchgangsbohrung (7) der Radnabe (3) angeordnet ist. Radlagereinheit (1) nach Anspruch 1, dadurch gekennzeichnet, dass das mindestens eine Abstützelement (11) als Ringelement (11b) ausgebildet ist, wobei das Ringelement (11b) ein Außengewinde (13) aufweist und in einer komplementären Gewindebohrung (14) an der Radnabe (3) eingeschraubt ist. Radlagereinheit (1) nach Anspruch 1, dadurch gekennzeichnet, dass das mindestens eine Abstützelement (11) als Ringelement (11c) ausgebildet ist, wobei das Ringelement (11c) und die Radnabe (3) stoffschlüssig miteinander verbunden sind. Radlagereinheit (1) nach Anspruch 1, dadurch gekennzeichnet, dass das mindestens eine Abstützelement (11) als radial nach innen gerichteter Vorsprung (11d) ausgebildet und einteilig mit der Radnabe (3) verbunden ist. Radlagereinheit (1) nach einem der vorhergehenden Ansprüche, dadurch gekennzeichnet, dass die Welle (2) und die Radnabe (3) ausschließlich in einem Bereich der Innenverzahnung (8) und der Außenverzahnung (9) sowie mittelbar über die Zentralschraube (4) und das mindestens eine Abstützelement (11) miteinander verbunden sind. Radlagereinheit (1) nach einem der vorhergehenden Ansprüche, dadurch gekennzeichnet, dass axial zwischen einer Stirnseite der Radnabe (3) und einem Absatz (15) an der Welle (2) ein umlaufender Spalt (16) ausgebildet ist. Radlagereinheit (1) nach Anspruch 7, dadurch gekennzeichnet, dass der umlaufende Spalt (16) zwischen der Welle (2) und der Radnabe (3) mittels mindestens einer Dichtung (17) abgedichtet ist. Radlagereinheit (1) nach einem der vorhergehenden Ansprüche, dadurch gekennzeichnet, dass die Welle (2) zumindest mittelbar mit einer Gelenkglocke (18) verbunden ist. Radlagereinheit (1) nach einem der vorhergehenden Ansprüche, dadurch gekennzeichnet, dass die Radnabe (3) einen Flanschabschnitt (19) zur Aufnahme eines Fahrzeugrades und einen Lagersitzabschnitt (20) zur Aufnahme eines Radlagers (21) aufweist. [EN DE102020100157A1]: Wheel bearing unit (1) for a vehicle, comprising a shaft (2), a wheel hub (3) and a central screw (4) which has a threaded shaft (5) and a screw head (6), the wheel hub (3) being coaxial with the shaft (2) is arranged and has a through hole (7) with an internal toothing (8), the shaft (2) having an external toothing (9) which meshes with the internal toothing (8) on the wheel hub (3) for rotationally fixed connection stands, and wherein the shaft (2) has a central threaded bore (10) at one end, into which the threaded shaft (5) of the central screw (4) is at least partially screwed, characterizedthat axially between the front end of the shaft (2) and the screw head (6) at least one support element (11) is arranged on the wheel hub (3), the at least one support element (11) for axially fixing the shaft (2) on the wheel hub (3) is set up. Wheel bearing unit (1) Claim 1, characterizedthat the at least one support element (11) is designed as a locking ring (11a), the locking ring (11a) being arranged in a radially circumferential groove (12) in the through hole (7) of the wheel hub (3). Wheel bearing unit (1) Claim 1, characterizedthat the at least one support element (11) is designed as a ring element (11b), the ring element (11b) having an external thread (13) and being screwed into a complementary threaded bore (14) on the wheel hub (3). Wheel bearing unit (1) Claim 1, characterizedthat the at least one support element (11) is designed as a ring element (11c), the ring element (11c) and the wheel hub (3) being materially connected to one another. Wheel bearing unit (1) Claim 1, characterizedthat the at least one support element (11) is designed as a radially inwardly directed projection (11d) and is integrally connected to the wheel hub (3). Wheel bearing unit (1) according to one of the preceding claims, characterizedthat the shaft (2) and the wheel hub (3) are connected to each other exclusively in one area of ​​the internal toothing (8) and the external toothing (9) and indirectly via the central screw (4) and the at least one support element (11). Wheel bearing unit (1) according to one of the preceding claims, characterizedthat axially between an end face of the wheel hub (3) and a shoulder (15) on the shaft (2) a circumferential gap (16) is formed. Wheel bearing unit (1) Claim 7, characterizedthat the circumferential gap (16) between the shaft (2) and the wheel hub (3) is sealed by means of at least one seal (17). Wheel bearing unit (1) according to one of the preceding claims, characterizedthat the shaft (2) is at least indirectly connected to a joint bell (18). Wheel bearing unit (1) according to one of the preceding claims, characterizedthat the wheel hub (3) has a flange section (19) for receiving a vehicle wheel and a bearing seat section (20) for receiving a wheel bearing (21). | [DE DE102020100157A1]: Die Erfindung betrifft eine Radlagereinheit für ein Fahrzeug, umfassend eine Welle, eine Radnabe und eine Zentralschraube. Beispielsweise offenbart die DE 10 2009 051 930 A1 eine Lageranordnung einer über ein Drehgelenk antreibbaren Radnabe eines Kraftfahrzeuges. Die Radnabe ist mit einem Radflansch verbunden und das Drehgelenk ist mittels einer Verzahnung drehfest mit einer Antriebswelle verbunden, wobei ein Schraubbolzen in einen zentralen Zapfen des Drehgelenks eingreift. Auf der Radnabe ist ein zweireihiges Wälzlager mit einem Innenring und mit zumindest einem separaten Lagerinnenring angeordnet. Eine Stirnfläche eines Achsstumpfs der Radnabe weist eine Stirnverzahnung auf, welche mit einer korrespondierenden Stirnverzahnung des Gelenkkörpers des Drehgelenks drehfest verbindbar ist. Der separate Lagerinnenring ragt mit einer Stirnfläche axial über das Ende des Achsstumpfs der Radnabe hinaus, wobei die Stirnverzahnungen zumindest teilweise radial und axial unterhalb des Wälzlagers angeordnet sind. Der Zapfen des äußeren Gelenkkörpers ist konisch ausgestaltet, wobei ein Durchmesser des Zapfens im Bereich seines radseitigen, vorderen Endbereichs kleiner ist als sein gelenkseitiger Durchmesser. Die Aufgabe der vorliegenden Erfindung besteht darin, eine Radlagereinheit weiterzuentwickeln, insbesondere eine Betriebsdauer und eine Robustheit der Radlagereinheit zu erhöhen sowie eine geringere Geräuschbildung der Radlagereinheit im Betrieb zu ermöglichen. Die Aufgabe wird gelöst durch den Gegenstand von Patentanspruch 1. Bevorzugte Ausführungsformen sind den abhängigen Ansprüchen zu entnehmen. Eine erfindungsgemäße Radlagereinheit für ein Fahrzeug, umfasst eine Welle, eine Radnabe und eine Zentralschraube, die einen Gewindeschaft und einen Schraubenkopf aufweist, wobei die Radnabe koaxial zur Welle angeordnet ist und eine Durchgangsbohrung mit einer Innenverzahnung aufweist, wobei die Welle eine Außenverzahnung aufweist, die zur drehfesten Verbindung mit der Innenverzahnung an der Radnabe im Zahneingriff steht, und wobei die Welle an einem stirnseitigen Ende eine zentrale Gewindebohrung aufweist, in die der Gewindeschaft der Zentralschraube zumindest teilweise eingeschraubt ist, wobei axial zwischen dem stirnseitigen Ende der Welle und dem Schraubenkopf mindestens ein Abstützelement an der Radnabe angeordnet ist, wobei das mindestens eine Abstützelement zur axialen Fixierung der Welle an der Radnabe eingerichtet ist. Unter einer Zentralschraube ist ein einteiliges oder mehrteiliges Schraubelement zu verstehen. Beispielsweise ist die Zentralschraube derart einteilig ausgebildet, dass der Gewindeschaft und der Schraubenkopf drehfest miteinander verbunden sind, wobei der Gewindeschaft in die Gewindebohrung an der Welle eingeschraubt wird. Alternativ ist die Zentralschraube derart mehrteilig ausgebildet, dass der Gewindeschaft drehfest mit der Welle verbunden ist und der Schraubenkopf als Gewindemutter ausgebildet ist, die dazu eingerichtet ist, auf den Gewindeschaft aufgeschraubt zu werden, wobei der Gewindeschaft entweder an der Welle ausgeformt, insbesondere stoffschlüssig mit der Welle verbunden ist oder in der Gewindebohrung an der Welle eingeschraubt ist. Axial an dem Schraubenkopf kann ferner eine Unterlegscheibe angeordnet sein, durch die sich der Gewindeschaft axial hindurch erstreckt. Unter einem Abstützelement ist ein Element zu verstehen, an der die Welle mit ihrem zur Zentralschraube hin gerichteten Ende stirnseitig anliegt. Insbesondere ist das Abstützelement auf der Innenseite der Durchgangsbohrung angeordnet. Das Abstützelement ist dazu eingerichtet die Welle am Radlager in axialer Position zu fixieren, bzw. axiale Kräfte zwischen der Welle und der Radnabe aufzunehmen, wobei die Welle und die Radnabe durch die Zentralschraube kraft- und formschlüssig miteinander verbunden sind. Insbesondere ergibt sich durch die Anlage der Welle an dem Abstützelement der Vorteil, dass die axiale Abstützstelle hinter der Torsionseinleitung liegt, wobei der Wellenteil zwischen dem Torsionseintrag und der Abstützstelle keine Torsionskräfte und Torsionsverformung erfährt. Mithin entsteht keine Relativbewegung an der Abstützstelle und damit keine negative Geräuschentwicklung. Vorteilhaft ist auch ein verkürzter Torsionsweg des Gewindeschafts der Zentralschraube. Die Innenverzahnung an der Radnabe und die Außenverzahnung an der Welle sind jeweils als Radialverzahnungen ausgebildet. Unter einer Radialverzahnung ist zu verstehen, dass in Umfangsrichtung abwechselnd an einem zumindest teilweise zylindrischen Abschnitt Zähne und Zahnlücken ausgebildet sind, wobei die Zähne und Zahnlücken an der Radnabe korrespondierend bzw. komplementär zu den Zahnlücken und Zähnen an der Welle ausgebildet sind. Durch axiales Einschieben der Welle in die Radnabe werden die Welle und die Radnabe drehfest miteinander verbunden. Die Zähne an der Welle bzw. Radnabe greifen in Zahnlücken an der Radnabe bzw. Welle, wobei die Zahnflanken der Welle mit den jeweiligen Zahnflanken der Radnabe zur Anlage kommen, um eine form- und reibschlüssige Verbindung auszubilden. Eine axiale Verbindung der Radnabe und der Welle wird durch die Verschraubung mittels der Zentralschraube erzielt. Die Welle wird dabei über die komplementäre Radialverzahnung von Radnabe und Welle bis zum Abstützelement eingeführt, wobei das Abstützelement auf der Innenseite der Radnabe angeordnet ist. Das Abstützelement weist eine stirnseitige Flanke als Anlagefläche für die Stirnseite der Welle auf. Beispielsweise kann das Abstützelement einteilig oder mehrteilig mit der Radnabe ausgebildet sein. Bevorzugt ist das mindestens eine Abstützelement als Sicherungsring ausgebildet, wobei der Sicherungsring in einer radial umlaufenden Nut in der Durchgangsbohrung der Radnabe angeordnet ist. Der Sicherungsring dazu eingerichtet, mit seiner aus der Nut ragenden Abschnitt als stirnseitige Anlage für die Stirnseite der Welle zu dienen, um diese axial zu sichern. Gemäß einer bevorzugten Ausführungsform ist das mindestens eine Abstützelement als Ringelement ausgebildet, wobei das Ringelement ein Außengewinde aufweist und in einer komplementären Gewindebohrung in der Durchgangsbohrung eingeschraubt ist. Die Gewindebohrung ist zwischen dem stirnseitigen Ende der Welle und dem Schraubenkopf koaxial zu der Durchgangsbohrung ausgebildet. Zur leichteren Verschraubung des Ringelements ist die Innenseite des Ringelements beispielsweise in Form eines Sechskants ausgebildet und dazu eingerichtet, ein dazu passendes Werkzeug bei der Montage aufzunehmen. Vorzugsweise ist das mindestens eine Abstützelement als Ringelement ausgebildet, wobei das Ringelement und die Radnabe stoffschlüssig miteinander verbunden sind. Insbesondere sind das Ringelement und die Radnabe miteinander verschweißt, wobei das Ringelement in der Durchgangsbohrung der Radnabe angeordnet ist. Alternativ ist das Ringelement mit der Lagernabe verklebt. Beispielsweise ist das Ringelement am axialen Ende der Durchgangsbohrung angeordnet. Besonders bevorzugt ist das mindestens eine Abstützelement als radial nach innen gerichteter Vorsprung ausgebildet und einteilig mit der Radnabe verbunden, wobei das Ringelement und die Radnabe monolithisch ausgebildet sind. Mit anderen Worten sind die Radnabe und das Ringelement einteilig hergestellt. Insbesondere handelt es sich bei der Radnabe und dem Ringelement um ein einteiliges Schmiedeteil. Mithin wird das Ringelement auf der Innenseite der Durchgangsborhung in der Radnabe ausgeformt. Alternativ kann die Radnabe durch Nieten oder Wälznieten derart umgeformt werden, dass das gewünschte Ringelement auf der Innenseite der Durchgangsbohrung ausgebildet wird. Vorzugsweise sind die Welle und die Radnabe ausschließlich in einem Bereich der Innenverzahnung und der Außenverzahnung sowie mittelbar über die Zentralschraube und das mindestens eine Abstützelement miteinander verbunden. Mithin kontaktieren sich die Welle und die Radnabe unmittelbar im Bereich von Innenverzahnung und Außenverzahnung. Ferner sind die Zentralschraube und die Welle über den Gewindeschaft der Zentralschraube miteinander verbunden, wobei die Welle stirnseitig an einer Seite am Abstützelement und die Auflagefläche des Schraubenkopfes zumindest teilweise an der Radnabe und an der anderen Seite des Abstützelements anliegt. Mithin ist ein Durchmesser des Schraubenkopfs größer als ein Durchmesser der Welle, insbesondere größer als ein innerer Durchmesser des Abstützelements. Bevorzugt ist axial zwischen einer Stirnseite der Radnabe und einem Absatz an der Welle ein umlaufender Spalt ausgebildet. Mithin ist die Stirnseite der Radnabe, wo der Spalt ausgebildet ist, getriebeseitig angeordnet, bevorzugt vor der Torsionseinleitung. Insbesondere ist der Absatz an der Welle als Wellenschulter ausgebildet, sodass sich der Durchmesser der Welle im Bereich des Absatzes vergrößert. Durch den umlaufenden Spalt zwischen dem Absatz an der Welle und der Radnabe ergibt sich der Vorteil, dass die Radnabe unabhängig von der Spannkraft der Zentralschraube axial bzw. stirnseitig nicht an der Welle bzw. an der Wellenschulter zur Anlage kommen kann. Dieser umlaufende axiale Spalt zwischen Wellenschulter und Radnabe verhindert die Entstehung von Störgeräuschen durch stirnseitige Kontaktierung der Welle und Radnabe. Ferner wird die Fertigung und Montage von Radnabe und Welle verbessert, wobei nur die vorgefertigte Verspannung im Radlager vorhanden ist und diese nicht zusätzlich durch die Verspannung mit der Gelenkglocke beeinflusst wird. Insbesondere erfolgt auch eine Reibungsoptimierung zwischen Welle und Radnabe, die zu einer Einsparung von CO2-Emissionen führt. Vorzugsweise ist der umlaufende Spalt zwischen der Welle und der Radnabe mittels einer Dichtung abgedichtet. Beispielsweise ist der umlaufende Spalt zwischen der Welle und der Radnabe mittels eines Ringelements abgedichtet. Alternativ kann der umlaufende Spalt auch durch einen gequetschten Dichtring, der zwischen der Welle und der Radnabe angeordnet ist, abgedichtet werden. Unter einer Abdichtung des umlaufenden Spalts zwischen der Welle und der Radnabe ist zumindest eine Abschottung gegen Schmutzpartikel und Feuchtigkeit zu verstehen. Erfindungsgemäß ist die Welle zumindest mittelbar mit einer Gelenkglocke verbunden. Insbesondere ist die Welle einteilig mit der Gelenkglocke ausgebildet. Alternativ ist die Welle mehrteilig mit der Gelenkglocke ausgebildet. Beispielsweise ist die Welle formschlüssig und/oder reibschlüssig und/oder stoffschlüssig mit der Gelenkglocke verbunden. Insbesondere ist die Gelenkglocke auf einer entgegengesetzten Seite der Zentralbohrung an der Welle ausgebildet. Vorzugsweise weist die Radnabe einen Flanschabschnitt zur Aufnahme eines Fahrzeugrades und einen Lagersitzabschnitt zur Aufnahme eines Radlagers auf. Die Radnabe ist insbesondere monolithisch ausgebildet, sodass der Flanschabschnitt und der Lagersitzabschnitt einteilig miteinander verbunden sind. Beispielsweise ist der Lagersitzabschnitt dazu eingerichtet, einen Innenring des Radlagers aufzunehmen, wobei der Innenring eine erste Laufbahn für eine erste Wälzkörperreihe des Radlagers bildet, und wobei eine zweite Laufbahn für eine zweite Wälzkörperreihe des Radlagers unmittelbar an dem Lagersitzabschnitt ausgebildet ist. Bevorzugt ist das Radlager als doppelreihiges Schrägkugellager ausgebildet. Ferner ist das Abstützelement im Bereich des Flanschabschnittes der Radnabe ausgebildet. Insbesondere entsteht durch die axiale Fixierung der Welle durch die Zentralschraube an dem Abstützelement, gegenüber einer stirnseitigen Anlage eines Wellenabsatzes am Lagersitzabschnitt, der Vorteil, dass der Lagersitzabschnitt nicht gestaucht wird, was zu einer längeren Lebensdauer des Radlagers führt. Mithin wird vorteilhafterweise die voreingestellte Lagerverspannung nicht beeinflusst, wodurch die Lebensdauer der Lagerung verbessert wird. Weitere die Erfindung verbessernde Maßnahmen werden nachstehend gemeinsam mit der Beschreibung vier bevorzugter Ausführungsbeispiele der Erfindung anhand der vier Figuren näher erläutert. Dabei zeigt 1 eine hälftige schematische Schnittdarstellung zur Veranschaulichung einer erfindungsgemäßen Radlagereinheit gemäß einer ersten Ausführungsform,2 eine hälftige schematische Schnittdarstellung zur Veranschaulichung der erfindungsgemäßen Radlagereinheit gemäß einer zweiten Ausführungsform,3 eine hälftige schematische Schnittdarstellung zur Veranschaulichung der erfindungsgemäßen Radlagereinheit gemäß einer dritten Ausführungsform, und4 eine hälftige schematische Schnittdarstellung zur Veranschaulichung der erfindungsgemäßen Radlagereinheit gemäß einer vierten und fünften Ausführungsform. Gemäß den 1 bis 4 weist eine jeweilige erfindungsgemäße Radlagereinheit 1 eine Welle 2, eine Radnabe 3 und eine Zentralschraube 4, mit einem Gewindeschaft 5 und einem Schraubenkopf 6 auf. Axial zwischen einem stirnseitigen Ende der Welle 2 und dem Schraubenkopf 6 ist ein Abstützelement 11 an der Radnabe 3 angeordnet, wobei das Abstützelement 11 zur axialen Fixierung der Welle 2 an der Radnabe 3 eingerichtet ist. Ferner umfasst die Radlagereinheit 1 ein auf der Radnabe 3 angeordnetes Radlager 21, sowie zwei das Radlager 21 gegen Umwelteinflüssen schützende Dichtringe 22a, 22b. Die Welle 2 ist an einem freien Ende zur Zentralschraube 4 hin zylindrisch ausgebildet, wobei die Radnabe 3 koaxial zur Welle 2 angeordnet ist und eine Durchgangsbohrung 7 mit einer Innenverzahnung 8 aufweist. Die Welle 2 weist eine Außenverzahnung 9 auf, die im zylindrischen Bereich der Welle 2 ausgebildet ist und zur drehfesten Verbindung mit der Innenverzahnung 8 an der Radnabe 3 im Zahneingriff steht. Durch die Zentralschraube 4 sind die Welle 2 und die Radnabe 3 axial miteinander verbunden. Die Welle 2 weist an dem stirnseitigen Ende eine zentrale Gewindebohrung 10 auf, in die der Gewindeschaft 5 der Zentralschraube 4 teilweise eingeschraubt ist. Eine Längsachse A der Zentralschraube 4 stellt gleichzeitig die Rotationsachse der Radlagereinheit 1 dar. Der Schraubenkopf 6 weist einen größeren Durchmesser als der Durchmesser des zylindrischen Bereichs der Welle 2 sowie des Abstützelements 11 auf und kommt stirnseitig an der Radnabe 3 zur Anlage. Ferner weist die Radnabe 3 einen Flanschabschnitt 19 zur Aufnahme eines - hier nicht dargestellten - Rades und einen Lagersitzabschnitt 20 zur Aufnahme des als zweireihiges Schrägkugellager ausgebildeten Radlagers 21 auf. An dem Lagersitzabschnitt 20 ist ein Innenring 23 des Radlagers 21 aufgenommen, der eine erste Laufbahn für eine erste Wälzkörperreihe 24b des Radlagers 21 bildet. Eine zweite Laufbahn für eine zweite Wälzkörperreihe 24a des Radlagers 21 ist unmittelbar an dem Lagersitzabschnitt 20 ausgebildet. Ferner umfasst die Welle 2 an ihrer von der Radnabe 3 abgewandten Seite einen als Wellenschulter ausgebildeten Absatz 15, wobei die Welle 2 einteilig mit einer Gelenkglocke 18 verbunden ist. Axial zwischen einer Stirnseite der Radnabe 3 und dem Absatz 15 an der Welle 2 ist ein umlaufender Spalt 16 ausgebildet, wobei der Spalt 16 zwischen der Welle 2 und der Radnabe 3 mittels einer Dichtung 17 abgedichtet ist. Vorliegend sind die Welle 2 und die Radnabe 3 ausschließlich in einem Bereich der Innenverzahnung 8 und Außenverzahnung 9 sowie mittelbar über die Zentralschraube 4 und das mindestens eine Abstützelement 11 miteinander verbunden. Durch den umlaufenden Spalt 16 zwischen dem Absatz 15 an der Welle 2 und der Radnabe 3 ergibt sich der Vorteil, dass die Radnabe 3 unabhängig von der Spannkraft der Zentralschraube 4 axial bzw. stirnseitig nicht an der Welle 2 bzw. an der Wellenschulter zur Anlage kommen kann. Der umlaufende axiale Spalt 16 zwischen Wellenschulter und Radnabe 3 verhindert die Entstehung von Störgeräuschen durch stirnseitige Kontaktierung der Welle 2 und Radnabe 3. Insbesondere entfällt durch die Anlage der Welle 2 an dem Abstützelement 11, die Einstellung einer Vorspannung zwischen der Welle 2 und der Radnabe 3 mittels der Zentralschraube 4. Ferner wird die Fertigung und Montage der beiden Teile erleichtert, wobei dadurch auch eine Reibungsoptimierung zwischen Welle 2 und Radnabe 3 erfolgt, die zu einer Einsparung von CO2-Emissionen führt. Der umlaufende Spalt 13 wird radial durch eine Dichtung 25 abgedichtet, wobei die Dichtung 25 an dem Innenring 20 des Radlagers 22 sowie an dem Absatz 12 der Welle 2 zur Anlage kommt. Alternativ kann der umlaufende Spalt 13 auch durch einen gequetschten Dichtring, der zwischen der Welle 2 und der Radnabe 3 angeordnet ist, abgedichtet werden. Gemäß 1 ist das Abstützelement 11 als Sicherungsring 11a ausgebildet, wobei der Sicherungsring 11a in einer radial umlaufenden Nut 12 in der Durchgangsbohrung 7 der Radnabe 3 angeordnet ist. Der Sicherungsring 11a ist dazu eingerichtet, mit seinem aus der Nut 12 ragenden Abschnitt als Anlage für die Stirnseite der Welle 2 zu dienen. In 2 ist das Abstützelement 11 als Ringelement 11b ausgebildet, wobei das Ringelement 11b ein Außengewinde 13 aufweist und in einer komplementären Gewindebohrung 14 in der Durchgangsbohrung 7 eingeschraubt ist. Die Gewindebohrung 10 ist somit zwischen dem stirnseitigen Ende der Welle 2 und dem Schraubenkopf 6 koaxial zu der Durchgangsbohrung 7 ausgebildet, wobei in der Gewindebohrung 10 das Ringelement 11b mit dem Außengewinde 13 verschraubt wird. Ferner kommt die Auflagefläche des Schraubenkopfs 6 der Zentralschraube 4 sowohl am Ringelement 11b als auch stirnseitig am Flanschabschnitt 19 der Radnabe 3 zur Anlage. Gemäß 3 ist das Abstützelement 11 als Ringelement 11c ausgebildet, wobei das Ringelement 11c und die Radnabe 3 stoffschlüssig miteinander verbunden sind. Dazu ist an dem radseitigen Ende des Flanschabschnittes 19 koaxial zur Durchgangsbohrung 7 eine zum Ringelement 11c komplementäre Ausnehmung 25 ausgebildet. Das Ringelement 11c ist in dieser Ausnehmung 25 angeordnet und mit der Radnabe 3 verschweißt. Ferner kommt die Auflagefläche des Schraubenkopfs 6 der Zentralschraube 4 sowohl an dem Ringelement 11c als auch stirnseitig am Flanschabschnitt 19 der Radnabe 3 zur Anlage. Gemäß 4 ist das Abstützelement 11 als radial nach innen gerichteter Vorsprung 11d ausgebildet und einteilig mit der Radnabe 3 verbunden. Mithin sind das Ringelement 11d und die Radnabe 3 monolithisch ausgebildet. Ferner kommt die Auflagefläche des Schraubenkopfs 6 der Zentralschraube 4 sowohl an dem Vorsprung 11d als auch stirnseitig am Flanschabschnitt 19 der Radnabe 3 zur Anlage. Bezugszeichenliste 1Radlagereinheit2Welle3Radnabe4Zentralschraube5Gewindeschaft6Schraubenkopf7Durchgangsborhung8Innenverzahnung9Außenverzahnung10Gewindeborhung11Abstützelement11aSicherungsring11bRingelement11cRingelement11 dVorsprung12Nut13Außengewinde14Gewindebohrung15Absatz16Spalt17Dichtung18Gelenkglocke19Flanschabschnitt20Lagersitzabschnitt21Radlager22a, 22bDichtring23Innenring24a, 24bWälzkörperreihe25AusnehmungALängsachse ZITATE ENTHALTEN IN DER BESCHREIBUNG Diese Liste der vom Anmelder aufgeführten Dokumente wurde automatisiert erzeugt und ist ausschließlich zur besseren Information des Lesers aufgenommen. Die Liste ist nicht Bestandteil der deutschen Patent- bzw. Gebrauchsmusteranmeldung. Das DPMA übernimmt keinerlei Haftung für etwaige Fehler oder Auslassungen. Zitierte Patentliteratur DE 102009051930 A1 [0002] [EN DE102020100157A1]: The invention relates to a wheel bearing unit for a vehicle, comprising a shaft, a wheel hub and a central screw. For example, the DE 10 2009 051 930 A1 a bearing arrangement of a wheel hub of a motor vehicle that can be driven via a swivel joint. The wheel hub is connected to a wheel flange and the swivel joint is non-rotatably connected to a drive shaft by means of a tooth system, a screw bolt engaging in a central pin of the swivel joint. A two-row roller bearing with an inner ring and with at least one separate bearing inner ring is arranged on the wheel hub. One end face of a stub axle of the wheel hub has a face toothing which can be connected in a rotationally fixed manner to a corresponding face toothing of the joint body of the swivel joint. The separate bearing inner ring protrudes with one end face axially beyond the end of the stub axle of the wheel hub, the end teeth being arranged at least partially radially and axially below the roller bearing. The pin of the outer joint body has a conical design, a diameter of the pin in the area of ​​its wheel-side, front end region being smaller than its joint-side diameter. The object of the present invention is to further develop a wheel bearing unit, in particular to increase the service life and robustness of the wheel bearing unit and to enable the wheel bearing unit to generate less noise during operation. The object is achieved by the subject matter of claim 1. Preferred embodiments can be found in the dependent claims. A wheel bearing unit according to the invention for a vehicle comprises a shaft, a wheel hub and a central screw which has a threaded shaft and a screw head, the wheel hub being arranged coaxially to the shaft and having a through hole with internal teeth, the shaft having external teeth which are used for non-rotatable connection with the internal toothing on the wheel hub is in tooth engagement, and wherein the shaft has a central threaded bore at one end, into which the threaded shaft of the central screw is at least partially screwed, wherein at least one support element is arranged on the wheel hub axially between the end of the shaft and the screw head, the at least one support element for axial fixation of the shaft on the wheel hub is established. A central screw is to be understood as a one-part or multi-part screw element. For example, the central screw is designed in one piece in such a way that the threaded shaft and the screw head are connected to one another in a rotationally fixed manner, the threaded shaft being screwed into the threaded bore on the shaft. Alternatively, the central screw is designed in several parts such that the threaded shaft is connected to the shaft in a rotationally fixed manner and the screw head is designed as a threaded nut which is designed to be screwed onto the threaded shaft, the threaded shaft either being formed on the shaft, in particular integrally with connected to the shaft or screwed into the threaded hole on the shaft. A washer, through which the threaded shaft extends axially, can also be arranged axially on the screw head. A support element is to be understood as an element on which the shaft rests at the front with its end directed towards the central screw. In particular, the support element is arranged on the inside of the through hole. The support element is set up to fix the shaft on the wheel bearing in the axial position, or to absorb axial forces between the shaft and the wheel hub, the shaft and the wheel hub being non-positively and positively connected to one another by the central screw. In particular, the abutment of the shaft on the support element results in the advantage that the axial support point lies behind the torsion introduction, the shaft part between the torsion input and the support point not experiencing any torsional forces or torsional deformation. As a result, there is no relative movement at the support point and thus no negative noise development. A shortened torsion path of the threaded shaft of the central screw is also advantageous. The internal teeth on the wheel hub and the external teeth on the shaft are each designed as radial teeth. Radial toothing means that teeth and tooth gaps are formed alternately in the circumferential direction on an at least partially cylindrical section, the teeth and tooth gaps on the wheel hub being designed to correspond or complement the tooth gaps and teeth on the shaft. By axially pushing the shaft into the wheel hub, the shaft and the wheel hub are connected to one another in a rotationally fixed manner. The teeth on the shaft or wheel hub engage in tooth gaps on the wheel hub or shaft, the tooth flanks of the shaft coming into contact with the respective tooth flanks of the wheel hub in order to form a positive and frictional connection. An axial connection of the wheel hub and the shaft is achieved by the screw connection by means of the central screw. The shaft is inserted via the complementary radial teeth of the wheel hub and shaft up to the support element, the support element being arranged on the inside of the wheel hub. The support element has an end face as a contact surface for the end face of the shaft. For example, the support element can be formed in one piece or in several pieces with the wheel hub. The at least one support element is preferably designed as a securing ring, the securing ring being arranged in a radially circumferential groove in the through bore of the wheel hub. The locking ring is set up to serve with its section protruding from the groove as an end-face contact for the end face of the shaft in order to secure it axially. According to a preferred embodiment, the at least one support element is designed as a ring element, the ring element having an external thread and being screwed into a complementary threaded hole in the through hole. The threaded hole is formed between the front end of the shaft and the screw head coaxially to the through hole. For easier screwing of the ring element, the inside of the ring element is designed, for example, in the form of a hexagon and is designed to accommodate a suitable tool during assembly. The at least one support element is preferably designed as a ring element, the ring element and the wheel hub being materially connected to one another. In particular, the ring element and the wheel hub are welded to one another, the ring element being arranged in the through-hole of the wheel hub. Alternatively, the ring element is glued to the bearing hub. For example, the ring element is arranged at the axial end of the through hole. Particularly preferably, the at least one support element is designed as a radially inwardly directed projection and is connected in one piece to the wheel hub, the ring element and the wheel hub being designed monolithically. In other words, the wheel hub and the ring element are made in one piece. In particular, the wheel hub and the ring element are a one-piece forged part. The ring element is therefore formed on the inside of the through-hole in the wheel hub. Alternatively, the wheel hub can be reshaped by riveting or roller riveting in such a way that the desired ring element is formed on the inside of the through hole. The shaft and the wheel hub are preferably connected to one another exclusively in a region of the internal toothing and the external toothing and indirectly via the central screw and the at least one support element. The shaft and the wheel hub therefore contact each other directly in the area of ​​the internal and external teeth. Furthermore, the central screw and the shaft are connected to one another via the threaded shaft of the central screw, the end face of the shaft resting on one side of the support element and the bearing surface of the screw head at least partially resting on the wheel hub and on the other side of the supporting element. Consequently, a diameter of the screw head is greater than a diameter of the shaft, in particular greater than an inner diameter of the support element. A circumferential gap is preferably formed axially between an end face of the wheel hub and a shoulder on the shaft. The end face of the wheel hub, where the gap is formed, is therefore arranged on the transmission side, preferably in front of the initiation of torsion. In particular, the shoulder on the shaft is designed as a shaft shoulder, so that the diameter of the shaft increases in the area of ​​the shoulder. The circumferential gap between the shoulder on the shaft and the wheel hub has the advantage that the wheel hub cannot come into contact with the shaft or the shaft shoulder axially or at the end, regardless of the clamping force of the central screw. This circumferential axial gap between the shaft shoulder and the wheel hub prevents the occurrence of interfering noises due to frontal contact between the shaft and the wheel hub. Furthermore, the manufacture and assembly of the wheel hub and shaft is improved, with only the prefabricated bracing being present in the wheel bearing and not being additionally influenced by the bracing with the joint bell. In particular, there is also an optimization of the friction between the shaft and the wheel hub, which leads to a saving in CO2 emissions. The circumferential gap between the shaft and the wheel hub is preferably sealed by means of a seal. For example, the circumferential gap between the shaft and the wheel hub is sealed by means of a ring element. Alternatively, the circumferential gap can also be sealed by a squeezed sealing ring which is arranged between the shaft and the wheel hub. Sealing of the circumferential gap between the shaft and the wheel hub is to be understood as at least a partition against dirt particles and moisture. According to the invention, the shaft is at least indirectly connected to a joint bell. In particular, the shaft is designed in one piece with the joint bell. Alternatively, the shaft is constructed in several parts with the joint bell. For example, the shaft is positively and / or frictionally and / or cohesively connected to the joint bell. In particular, the joint bell is formed on an opposite side of the central bore on the shaft. The wheel hub preferably has a flange section for receiving a vehicle wheel and a bearing seat section for receiving a wheel bearing. The wheel hub is designed in particular monolithically so that the flange section and the bearing seat section are connected to one another in one piece. For example, the bearing seat section is designed to receive an inner ring of the wheel bearing, the inner ring forming a first raceway for a first row of rolling elements of the wheel bearing, and a second raceway for a second row of rolling elements of the wheel bearing being formed directly on the bearing seat section. The wheel bearing is preferably designed as a double-row angular contact ball bearing. Furthermore, the support element is formed in the region of the flange section of the wheel hub. In particular, the axial fixation of the shaft by the central screw on the support element, compared to an end-face contact of a shaft shoulder on the bearing seat section, has the advantage that the bearing seat section is not compressed, which leads to a longer service life of the wheel bearing. The preset bearing tension is therefore advantageously not influenced, as a result of which the service life of the bearing is improved. Further measures improving the invention are explained in more detail below together with the description of four preferred exemplary embodiments of the invention with reference to the four figures. It shows1 a half schematic sectional view to illustrate a wheel bearing unit according to the invention according to a first embodiment,2 a half schematic sectional view to illustrate the wheel bearing unit according to the invention according to a second embodiment,3 a half schematic sectional view to illustrate the wheel bearing unit according to the invention according to a third embodiment, and4 a half-schematic sectional view to illustrate the wheel bearing unit according to the invention according to a fourth and fifth embodiment. According to the 1 to 4 has a respective wheel bearing unit according to the invention 1 a wave 2, a wheel hub 3 and a central screw 4, with a threaded shaft 5 and a screw head 6 on. Axially between a front end of the shaft2 and the screw head 6 is a support element 11 on the wheel hub 3 arranged, wherein the support element 11 for axial fixation of the shaft 2 on the wheel hub 3 is set up. The wheel bearing unit also includes1 one on the wheel hub 3 arranged wheel bearing 21, as well as two the wheel bearing 21 Sealing rings protecting against environmental influences 22a, 22b. The wave 2 is at one free end to the central screw 4 formed cylindrically towards the wheel hub 3 coaxial to the shaft 2 is arranged and a through hole 7 with internal teeth 8 having. The wave2 has an external toothing 9 on that in the cylindrical area of ​​the shaft 2 is designed and for a rotationally fixed connection with the internal toothing 8 on the wheel hub 3 is in mesh. Through the central screw 4 are the wave 2 and the wheel hub 3 axially connected to each other. The
[DE CN213451330U]: Nabenlager [ZH CN213451330U]: 轮毂轴承 [EN CN213451330U]: Hub bearing | [DE CN213451330U]: Das Gebrauchsmuster sieht ein Radnabenlager vor, das einen Flanschinnenring und einen Flanschaußenring umfasst. Zwischen dem Flanschinnenring und dem Flanschaußenring wird eine Laufbahn gebildet, und in der Laufbahn werden Stahlkugeln gerollt. Der Innenring des Flansches ist hohl und mit einem ringförmigen Hohlraum ausgebildet, die Öffnung des ringförmigen Hohlraums ist mit einem Dichtdeckel zum Abdichten des ringförmigen Hohlraums versehen und ein Ende des Dichtdeckels, der sich in den ringförmigen Hohlraum erstreckt, ist mit einem elastischen Dichtring mit bogenförmigem Querschnitt. Der elastische Dichtungsring umfasst einen verbundenen vertikalen Stützabschnitt und einen seitlichen Kontaktabschnitt, der vertikale Stützabschnitt ist gebogen, um eine elastische Stützbogenfläche zu bilden, eine Seite des seitlichen Kontaktabschnitts ist fest an der Innenwand des ringförmigen Hohlraums befestigt und die andere Seite kollidiert mit der Außenfläche des Dichtungsdeckels, um eine Dichtung innerhalb des ringförmigen Hohlraums zu bilden. Der Flanschinnenring ist hohl, um die Kosten für Metallmaterialien während der Produktion zu reduzieren und die Übertragungseffizienz des Nabenlagers und die Festigkeit des Flanschinnenrings des Nabenlagers zu verbessern Höhere, bessere Abdichtung. [ZH CN213451330U]: 本实用新型提供了一种轮毂轴承，包括法兰内圈和法兰外圈，所示法兰内圈与法兰外圈之间形成有滚道，所述滚道内滚动设置有钢球，所述法兰内圈中空设置形成有环形腔，所述环形腔的开口处设置有用于密封环形腔的密封盖，所述密封盖伸入环形腔的一端设置有截面为弓字型的弹性密封环，所述弹性密封环包括了相连接的竖直支撑部和横向抵触部，所述竖直支撑部弯曲形成有弹性支撑弧面，所述横向抵触部一面与环形腔内壁涨紧贴合，另一面与密封盖外表面相抵触形成环形腔内部的密封，其法兰内圈中空设置从而减少了制作时金属材料的成本，并且提高该轮毂轴承传动效率，并且该轮毂轴承的法兰内圈的强度较高，密封性较好。 [EN CN213451330U]: The utility model provides a hub bearing which comprises a flange inner ring and a flange outer ring, a roller path is formed between the flange inner ring and the flange outer ring, steel balls are arranged in the roller path in a rolling mode, an annular cavity is formed in the flange inner ring in a hollow mode, and a sealing cover used for sealing the annular cavity is arranged at the opening of the annular cavity. An elastic sealing ring with a bow-shaped section is arranged at the end, extending into the annular cavity, of the sealing cover, the elastic sealing ring comprises a vertical supporting part and a transverse abutting part which are connected, the vertical supporting part is bent to form an elastic supporting cambered surface, one face of the transverse abutting part is tightly attached to the inner wall of the annular cavity in an expanding mode, and the other face of the transverse abutting part is tightly attached to the inner wall of the annular cavity. The inner ring of the flange of the hub bearing is hollow, so that the cost of metal materials during manufacturing is reduced, the transmission efficiency of the hub bearing is improved, and the inner ring of the flange of the hub bearing is high in strength and good in sealing performance. | CN213451330U | 2021-06-15 | CN202022018116U | 2020-09-15 | CN202022018116U, 2020-09-15 | CN213451330U: 2021-06-15 | C&U GROUP CO LTD SHANGHAI C&U GROUP CO LTD ANHUI PIFU BEARING CO LTD WUHU C&U AUTOMOTIVE BEARING CO LTD | SHI HUAWEI | F16C19/18: I B60B27/00: I F16C33/58: I F16C33/78: I |  |  |  | [ZH CN213451330U]: 1 .一种轮毂轴承，包括法兰内圈和法兰外圈，所示法兰内圈与法兰外圈之间形成有滚 道，所述滚道内滚动设置有钢球，其特征在于:所述法兰内圈中空设置形成有环形腔，所述 环形腔的开口处设置有用于密封环形腔的密封盖，所述密封盖伸入环形腔的一端设置有截 面为弓字型的弹性密封环，所述弹性密封环包括了相连接的竖直支撑部和横向抵触部，所 述竖直支撑部弯曲形成有弹性支撑弧面，所述横向抵触部一面与环形腔内壁涨紧贴合，另 一面与密封盖外表面相抵触形成环形腔内部的密封。 2 .根据权利要求1所述的轮毂轴承，其特征在于：所述横向抵触部上设置有卡扣，所述 环形腔的内壁设置有卡槽，所述卡扣与卡槽卡接配合。 3 .根据权利要求2所述的轮毂轴承，其特征在于：所述卡扣的外表面有包裹有密封胶 体，所述密封胶体与卡槽内壁涨紧配合。 4 .根据权利要求1所述的轮毂轴承，其特征在于:所述环形腔的开口处设置有用于方便 弹性密封环压合装入的安装斜面。 5 .根据权利要求1所述的轮毂轴承，其特征在于:所述环形腔内壁上安装有第一加强条 和第二加强条，所述第一加强条和第二加强条交叉焊接并与环形腔内壁组合形成有第一三 角加强区，第二三角加强区，第三三角加强区和第四三角加强区。 [EN CN213451330U]: 1 A wheel hub bearing, comprising a flange inner ring and a flange outer ring, a raceway is formed between the flange inner ring and the flange outer ring, and steel balls are rolling in the raceway, which is characterized in that: The inner ring of the flange is hollow and formed with an annular cavity, the opening of the annular cavity is provided with a sealing cover for sealing the annular cavity, and one end of the sealing cover extending into the annular cavity is provided with an elastic sealing ring with a bow-shaped cross section. The elastic sealing ring includes a connected vertical support portion and a lateral contact portion, the vertical support portion is bent to form an elastic support arc surface, one side of the lateral contact portion is tightly attached to the inner wall of the annular cavity, and the other One side conflicts with the outer surface of the sealing cover to form a seal inside the annular cavity. 2 The wheel hub bearing according to claim 1, wherein a buckle is provided on the lateral abutment portion, a groove is provided on the inner wall of the annular cavity, and the buckle is engaged with the groove. 3 The wheel hub bearing according to claim 2, characterized in that: the outer surface of the buckle is wrapped with a sealant, and the sealant is tightly fitted with the inner wall of the slot. 4 The wheel hub bearing according to claim 1, characterized in that: the opening of the annular cavity is provided with an installation inclined surface for facilitating the compression and installation of the elastic sealing ring. 5 The hub bearing according to claim 1, characterized in that: a first reinforcement bar and a second reinforcement bar are installed on the inner wall of the annular cavity, and the first reinforcement bar and the second reinforcement bar are cross welded and connected to the annular cavity The inner wall is combined to form a first triangular reinforcement area, a second triangular reinforcement area, a third triangular reinforcement area and a fourth triangular reinforcement area. | [ZH CN213451330U]: 轮毂轴承 技术领域 [0001] 本实用新型涉及一种轮毂轴承。 背景技术 [0002] 轮毂轴承从第一代、第二代到第三代，经过不断的改进，其整体的性能和结构的稳 定性上也在不断加强。并且随着汽车制造业的发展，第三代轮毂轴承逐渐占领了主流市场 从而取代第一代和第二代成为汽车上的传动件，而现有第三代轮毂轴承用于转动的法兰内 圈通常会设置成实心结构，并且法兰内内圈的材料通常会采用钢材等金属材料，所以实心 的法兰内圈会导致第三代轮滚轴承的整体重量较重，这样不仅会增加制作时金属材料的成 本，还会导致轮滚轴承传动效率较低，但是将第三代轮滚轴承的法兰内圈设置为空心之后 容易导致法兰内圈的强度变差，从而导致转动的稳定性变差，并且法兰内圈在设置为空心 之后内部会形成具有开口的环形腔从而导致在滚轴承运转时杂质容易通过开口进入环形 腔内，从而影响第三代轮滚轴承的正常使用。 实用新型内容 [0003]针对现有技术的不足，本实用新型提供了一种轮毂轴承，其法兰内圈中空设置从 而减少了制作时金属材料的成本，并且提高该轮毂轴承传动效率，并且该轮毂轴承的法兰 内圈的强度较高，密封性较好。 [0004] 为实现上述目的，本实用新型提供了一种轮毂轴承，包括法兰内圈和法兰外圈，所 示法兰内圈与法兰外圈之间形成有滚道，所述滚道内滚动设置有钢球，所述法兰内圈中空 设置形成有环形腔，所述环形腔的开口处设置有用于密封环形腔的密封盖，所述密封盖伸 入环形腔的一端设置有截面为弓字型的弹性密封环，所述弹性密封环包括了相连接的竖直 支撑部和横向抵触部，所述竖直支撑部弯曲形成有弹性支撑弧面，所述横向抵触部一面与 环形腔内壁涨紧贴合，另一面与密封盖外表面相抵触形成环形腔内部的密封。 [0005] 这样设置的有益效果是：采用上述方案，法兰内圈中空设置形成有环形腔从而减 少了制作时金属材料的成本，并且还提高了该轮毂轴承的传动效率，而为了保证法兰内圈 环形腔的密封在环形腔的开口处设置料密封盖盖设在环形腔的开口处，并且在密封盖上设 置了弹性密封环用于环形腔的进一步密封，从而保证了该中空法兰内圈的密封性。该弹性 密封环的横向抵触部涨紧设置在环形腔内壁与密封盖外表面之间并与二者相贴合形成了 环形腔内部的密封，而其竖直支撑部弯曲形成有弹性支撑弧面，弧面的支持结构不仅在受 力时不容易发生断裂稳定性较强，而且在密封时能够提供一定的弹性挤压力从而时横向抵 触部与环形腔内壁涨紧贴合更加紧密，从而使弹性密封环的密封性更好。 [0006]本实用新型进一步设置为所述横向抵触部上设置有卡扣，所述环形腔的内壁设置 有卡槽，所述卡扣与卡槽卡接配合。 [0007]这样设置的有益效果是:采用上述方案，在横向抵触部上设置卡扣，环形腔的内壁 设置有卡槽，卡扣与卡槽相卡接形成弹性密封环在法兰内圈内的固定，从而避免了在法兰 内圈转动时弹性密封环的脱出，从而增加了弹性密封环安装的稳定性，并且保证了弹性密 封环的密封性。 [0008]本实用新型进一步设置为所述卡扣的外表面有包裹有密封胶体，所述密封胶体与 卡槽内壁涨紧配合。 [0009] 这样设置的有益效果是:采用上述方案，卡扣的外表面包裹了一层密封胶体，这层 密封胶体与卡槽内壁涨紧配合从而增加了卡扣与卡槽之间的摩擦力从而使卡扣在与环形 腔内壁卡接时不容易滑出从而增加了卡扣卡接的稳定性，并且密封胶体与卡槽内壁涨紧配 合可以增加横向抵触部与环形腔内壁的弹性抵触力，从而进一步增加了弹性密封环整体的 密封性能。 [0010] 本实用新型进一步设置为所述环形腔的开口处设置有用于方便弹性密封环压合 装入的安装斜面。 [0011]这样设置的有益效果是：采用上述方案，在环形腔的开口处设置安装斜面该安装 斜面的斜度与横向抵触部的斜度相适配，产品从而方便了在密封盖装入时弹性密封环的压 装。 [0012]本实用新型进一步设置为所述环形腔内壁上安装有第一加强条和第二加强条，所 述第一加强条和第二加强条交叉焊接并与环形腔内壁组合形成有第一三角加强区，第二三 角加强区，第三三角加强区和第四三角加强区。 [0013]这样设置的有益效果是：采用上述方案，三角形的结构相较于其他形状结构较为 稳定，所以在环形腔内壁上安装了第一加强条与第二加强条，第一加强条和第二加强条交 叉焊接，并且两加强条的四个角并与环形腔内壁组合形成有第一三角加强区，第二三角加 强区，第三三角加强区和第四三角加强区，这四个三角加强区加强了环形腔内部的结构强 度，从而保证了中空法兰内圈的结构稳定性。 附图说明 [0014]图1为本实用新型整体结构示意图； [0015]图2为本实用新型图1的A部分结构放大示意图； [0016]图3为本实用新型图2的B部分结构放大示意图。 具体实施方式 [0017] 本实用新型的具体实施例如图1-3所示，一种轮毂轴承，包括法兰内圈1和法兰外 圈2,所示法兰内圈1与法兰外圈2之间形成有滚道3,所述滚道3内滚动设置有钢球4,所述法 兰内圈1中空设置形成有环形腔11，所述环形腔11的开口处设置有用于密封环形腔11的密 封盖5，所述密封盖5伸入环形腔11的一端设置有截面为弓字型的弹性密封环6，所述弹性密 封环6包括了相连接的竖直支撑部61和横向抵触部62,所述竖直支撑部61弯曲形成有弹性 支撑弧面611，所述横向抵触部62一面与环形腔11内壁涨紧贴合，另一面与密封盖5外表面 相抵触形成环形腔11内部的密封。法兰内圈1中空设置形成有环形腔11从而减少了制作时 金属材料的成本，并且还提高了该轮毂轴承的传动效率，而为了保证法兰内圈1环形腔11的 密封在环形腔11的开口处设置料密封盖5盖设在环形腔11的开口处，并且在密封盖5上设置 了弹性密封环6用于环形腔11的进一步密封，从而保证了该中空法兰内圈1的密封性。该弹 性密封环6的横向抵触部62涨紧设置在环形腔11内壁与密封盖5外表面之间并与二者相贴 合形成了环形腔11内部的密封，而其竖直支撑部61弯曲形成有弹性支撑弧面611,弧面的支 持结构不仅在受力时不容易发生断裂稳定性较强，而且在密封时能够提供一定的弹性挤压 力从而时横向抵触部62与环形腔11内壁涨紧贴合更加紧密，从而使弹性密封环6的密封性 更好。 [0018]上述横向抵触部62上设置有卡扣621，所述环形腔11的内壁设置有卡槽111，所述 卡扣621与卡槽111卡接配合。在横向抵触部62上设置卡扣621，环形腔11的内壁设置有卡槽 111，卡扣621与卡槽111相卡接形成弹性密封环6在法兰内圈1内的固定，从而避免了在法兰 内圈1转动时弹性密封环6的脱出，从而增加了弹性密封环6安装的稳定性，并且保证了弹性 密封环6的密封性。 [0019]上述卡扣621的外表面有包裹有密封胶体622,所述密封胶体622与卡槽111内壁涨 紧配合。卡扣621的外表面包裹了一层密封胶体622,这层密封胶体622与卡槽111内壁涨紧 配合从而增加了卡扣621与卡槽111之间的摩擦力从而使卡扣621在与环形腔11内壁卡接时 不容易滑出从而增加了卡扣621卡接的稳定性，并且密封胶体622与卡槽111内壁涨紧配合 可以增加横向抵触部62与环形腔11内壁的弹性抵触力，从而进一步增加了弹性密封环6整 体的密封性能。 [0020]上述环形腔11的开口处设置有用于方便弹性密封环6压合装入的安装斜面112。在 环形腔11的开口处设置安装斜面112该安装斜面112的斜度与横向抵触部62的斜度相适配, 产品从而方便了在密封盖5装入时弹性密封环6的压装。 [0021]上述环形腔11内壁上安装有第一加强条7和第二加强条8,所述第一加强条7和第 二加强条8交叉焊接并与环形腔11内壁组合形成有第一三角加强区12,第二三角加强区13, 第三三角加强区14和第四三角加强区15。三角形的结构相较于其他形状结构较为稳定，所 以在环形腔11内壁上安装了第一加强条7与第二加强条8,第一加强条7和第二加强条8交叉 焊接,并且两加强条的四个角并与环形腔11内壁组合形成有第一三角加强区12,第二三角 加强区13,第三三角加强区14和第四三角加强区15,这四个三角加强区加强了环形腔11内 部的结构强度，从而保证了中空法兰内圈1的结构稳定性。 [0022]以上实例，只是本实用新型优选地具体实例的一种，本领域技术人员在本实用新 型技术方案范围内进行的通常变化和替换都包含在本实用新型的保护范围内。 [EN CN213451330U]: Wheel bearing technology field [0001] The utility model relates to a wheel hub bearing. Background technique [0002] From the first generation, the second generation to the third generation, the hub bearing has undergone continuous improvement, and its overall performance and structural stability have also been continuously strengthened. And with the development of the automobile manufacturing industry, the third-generation hub bearings have gradually occupied the mainstream market to replace the first and second generations as transmission parts on automobiles. The existing third-generation hub bearings are used in the rotating flange. The ring is usually set to a solid structure, and the material of the flange inner ring is usually made of steel and other metal materials, so the solid flange inner ring will cause the overall weight of the third-generation wheel roller bearing to be heavier, which will not only increase the production The cost of metal materials will also lead to lower transmission efficiency of the wheel roller bearing. However, setting the flange inner ring of the third-generation wheel roller bearing to be hollow will easily cause the strength of the flange inner ring to deteriorate, resulting in stable rotation. The performance is deteriorated, and after the flange inner ring is set to be hollow, an annular cavity with an opening will be formed inside the inner ring, which will cause impurities to easily enter the annular cavity through the opening when the roller bearing is in operation, thereby affecting the normal use of the third-generation wheel roller bearing. Utility model content [0003] In view of the deficiencies of the prior art, the present invention provides a hub bearing whose flange inner ring is hollow, thereby reducing the cost of metal materials during production, and improving the transmission efficiency of the hub bearing, and the hub bearing The inner ring of the flange has higher strength and better sealing performance. [0004] In order to achieve the above object, the present invention provides a wheel hub bearing, including a flange inner ring and a flange outer ring. A raceway is formed between the flange inner ring and the flange outer ring. A steel ball is rolling in the track, an annular cavity is formed in the inner ring of the flange, a sealing cover for sealing the annular cavity is arranged at the opening of the annular cavity, and an end of the sealing cover extending into the annular cavity is provided with a cross section. It is a bow-shaped elastic sealing ring. The elastic sealing ring includes a connected vertical support part and a lateral contact part. The vertical support part is bent to form an elastic supporting arc surface, and one side of the lateral contact part is in an annular shape. The inner wall of the cavity is tightly fitted, and the other side conflicts with the outer surface of the sealing cover to form a seal inside the annular cavity. [0005] The beneficial effect of this arrangement is: adopting the above solution, the inner ring of the flange is hollowed with an annular cavity, thereby reducing the cost of metal materials during production, and also improving the transmission efficiency of the hub bearing, and in order to ensure the flange The sealing of the annular cavity of the inner ring is provided with a material sealing cover at the opening of the annular cavity, and an elastic sealing ring is arranged on the sealing cover for further sealing of the annular cavity, thereby ensuring the hollow flange The tightness of the inner ring. The transverse abutting portion of the elastic sealing ring is tensioned and arranged between the inner wall of the annular cavity and the outer surface of the sealing cover, and is attached to the two to form a seal inside the annular cavity, and the vertical support portion is curved to form an elastic support arc , The curved support structure is not only less prone to fracture when subjected to force, and strong stability, but also can provide a certain elastic squeezing force when sealing, so that the lateral contact part and the inner wall of the annular cavity tightly fit tightly, thus making The elastic sealing ring has better sealing performance. [0006] The present utility model is further provided with a buckle provided on the lateral abutment portion, an inner wall of the annular cavity is provided with a groove, and the buckle is engaged with the groove. [0007] The beneficial effect of this arrangement is: adopting the above solution, a buckle is provided on the lateral abutment portion, a groove is provided on the inner wall of the annular cavity, and the buckle is clamped with the groove to form an elastic sealing ring in the inner ring of the flange Fixed, thus avoiding the flange When the inner ring rotates, the elastic sealing ring is released, thereby increasing the stability of the installation of the elastic sealing ring and ensuring the sealing performance of the elastic sealing ring. [0008] The present utility model is further provided that the outer surface of the buckle is wrapped with a sealing gel, and the sealing gel is tightly fitted with the inner wall of the slot. [0009] The beneficial effect of this arrangement is: using the above solution, the outer surface of the buckle is wrapped with a layer of sealant, and this layer of sealant is tightly fitted with the inner wall of the slot to increase the friction between the buckle and the slot. Therefore, the buckle is not easy to slip out when it is clamped with the inner wall of the annular cavity, thereby increasing the stability of the buckle, and the tight fit of the sealing compound and the inner wall of the groove can increase the elastic resistance force between the lateral abutting portion and the inner wall of the annular cavity , Thereby further increasing the overall sealing performance of the elastic sealing ring. [0010] The utility model is further provided that the opening of the annular cavity is provided with an installation inclined surface for facilitating the compression and installation of the elastic sealing ring. [0011] The beneficial effect of this arrangement is: adopting the above solution, an installation slope is provided at the opening of the annular cavity. The slope of the installation slope is adapted to the slope of the lateral abutment part, so that the product facilitates the installation of the sealing cover. Press-fitting of elastic sealing ring. [0012] The present utility model is further provided that a first reinforcement bar and a second reinforcement bar are installed on the inner wall of the annular cavity, and the first reinforcement bar and the second reinforcement bar are cross-welded and combined with the inner wall of the annular cavity to form a first Triangle strengthening zone, second triangle strengthening zone, third triangle strengthening zone and fourth triangle strengthening zone. [0013] The beneficial effect of this arrangement is that: with the above solution, the triangular structure is more stable than other shapes and structures, so the first and second reinforcing bars are installed on the inner wall of the annular cavity, and the first and second reinforcing bars are installed on the inner wall of the annular cavity. The two reinforcing bars are welded crosswise, and the four corners of the two reinforcing bars are combined with the inner wall of the annular cavity to form a first triangular reinforced area, a second triangular reinforced area, a third triangular reinforced area and a fourth triangular reinforced area, these four triangles The reinforced area strengthens the structural strength inside the annular cavity, thereby ensuring the structural stability of the inner ring of the hollow flange. Description of the drawings [0014] Figure 1 is a schematic diagram of the overall structure of the utility model; [0015] FIG. 2 is an enlarged schematic diagram of the structure of part A of FIG. 1 of the utility model; [0016] FIG. 3 is an enlarged schematic view of the structure of part B of FIG. 2 of the utility model. Detailed ways [0017] The specific embodiment of the present invention is shown in Figures 1-3, a wheel hub bearing, including a flange inner ring 1 and a flange outer ring 2, shown between the flange inner ring 1 and the flange outer ring 2. A raceway 3 is formed, a steel ball 4 is rolled in the raceway 3, an annular cavity 11 is formed in the hollow of the flange inner ring 1, and an opening of the annular cavity 11 is provided with a seal for sealing the annular cavity 11 A sealing cover 5, one end of the sealing cover 5 extending into the annular cavity 11 is provided with an elastic sealing ring 6 having a bow-shaped cross section, and the elastic sealing ring 6 includes a connected vertical support portion 61 and a lateral abutment portion 62 The vertical supporting portion 61 is curved to form an elastic supporting arc surface 611, the lateral abutting portion 62 is tightly attached to the inner wall of the annular cavity 11 on one side, and the other side is in contact with the outer surface of the sealing cover 5 to form a seal inside the annular cavity 11 . The flange inner ring 1 is hollowed with an annular cavity 11 so as to reduce the cost of metal materials during production and also improve the transmission efficiency of the hub bearing. In order to ensure that the annular cavity 11 of the flange inner ring 1 is sealed in the annular cavity 11 A material sealing cover 5 is provided at the opening of the ring cavity 11, and an elastic sealing ring 6 is provided on the sealing cover 5 for further sealing of the ring cavity 11, thereby ensuring the hollow flange inner ring 1 Tightness. The bomb The lateral abutment portion 62 of the sexual sealing ring 6 is tensioned and arranged between the inner wall of the annular cavity 11 and the outer surface of the sealing cover 5, and is attached to the two to form a seal inside the annular cavity 11, and the vertical support portion 61 is bent to form The arc surface 611 is elastically supported. The arc surface support structure is not only less prone to fracture when subjected to force, and has strong stability, but also provides a certain elastic squeezing force when sealing, so that the lateral abutment portion 62 and the inner wall of the annular cavity 11 expand The tight fit is tighter, so that the elastic sealing ring 6 has better sealing performance. [0018] The transverse abutment portion 62 is provided with a snap 621, the inner wall of the annular cavity 11 is provided with a snap groove 111, and the snap 621 engages with the snap groove 111. A buckle 621 is provided on the transverse abutment portion 62. The inner wall of the annular cavity 11 is provided with a groove 111. The buckle 621 is clamped with the groove 111 to form the fixing of the elastic sealing ring 6 in the flange inner ring 1 so as to avoid When the flange inner ring 1 rotates, the elastic sealing ring 6 is released, thereby increasing the stability of the installation of the elastic sealing ring 6 and ensuring the sealing performance of the elastic sealing ring 6. [0019] The outer surface of the buckle 621 is wrapped with a sealant 622, and the sealant 622 is tightly fitted with the inner wall of the slot 111. The outer surface of the buckle 621 is wrapped with a layer of sealant 622. This layer of sealant 622 is tightly fitted with the inner wall of the groove 111 to increase the friction between the buckle 621 and the groove 111 so that the buckle 621 is in contact with the ring. The inner wall of the cavity 11 is not easy to slip out when being clamped, thereby increasing the stability of the clamping of the buckle 621, and the tight fit of the sealing gel 622 and the inner wall of the groove 111 can increase the elastic resistance force between the lateral abutting portion 62 and the inner wall of the annular cavity 11. Thus, the overall sealing performance of the elastic sealing ring 6 is further increased. [0020] The opening of the above-mentioned annular cavity 11 is provided with an installation slope 112 for facilitating the compression and installation of the elastic sealing ring 6. An installation slope 112 is provided at the opening of the annular cavity 11, and the slope of the installation slope 112 is adapted to the slope of the lateral abutment portion 62, thereby facilitating the press-fitting of the elastic sealing ring 6 when the sealing cover 5 is installed. [0021] A first reinforcing strip 7 and a second reinforcing strip 8 are installed on the inner wall of the annular cavity 11. The first reinforcing strip 7 and the second reinforcing strip 8 are cross welded and combined with the inner wall of the annular cavity 11 to form a first triangle Reinforced area 12, second triangular reinforced area 13, third triangular reinforced area 14 and fourth triangular reinforced area 15. The triangular structure is more stable than other shapes, so the first reinforcement bar 7 and the second reinforcement bar 8 are installed on the inner wall of the annular cavity 11. The first reinforcement bar 7 and the second reinforcement bar 8 are cross welded, and the two reinforcements The four corners of the strip and the inner wall of the annular cavity 11 are combined to form a first triangular reinforced area 12, a second triangular reinforced area 13, a third triangular reinforced area 14 and a fourth triangular reinforced area 15. These four triangular reinforced areas strengthen The structural strength inside the annular cavity 11 ensures the structural stability of the hollow flange inner ring 1. [0022] The above examples are only one of the preferred specific examples of the present utility model, and the usual changes and replacements made by those skilled in the art within the scope of the technical solution of the present utility model are all included in the protection scope of the present utility model.
[DE CN112976932A]: Schutzvorrichtung für Magnetdichtring von Radnabenlagerung, Radnabenlagerung und Fahrzeug [ZH CN112976932A]: 轮毂轴承磁性密封圈的保护装置、轮毂轴承总成及车辆 [EN CN112976932A]: Protective device for magnetic sealing ring of hub bearing, hub bearing assembly and vehicle | [DE CN112976932A]: Die vorliegende Erfindung betrifft eine Schutzvorrichtung für einen Magnetdichtring eines Radnabenlagers, eine Radnabenlageranordnung und ein Fahrzeug, wobei der Innenring des Radnabenlagers mit einem Magnetdichtring versehen ist und der Magnetdichtring und einen an einem Achsschenkel angebrachten Raddrehzahlsensor. Der Seitenflächensensor wirkt zusammen, um das Raddrehzahlsignal zu erfassen, wobei die Schutzvorrichtung einen Zylinder umfasst, der zwischen dem Außenring des Nabenlagers und dem Montagehohlraum des Achsschenkels angeordnet ist, und einen Zylinder, der mit dem Zylinder in Fahrtrichtung des Rades verbunden ist. Die ringförmige Bodenplatte auf einer Seite des Achsschenkels, wobei der Innenringdurchmesser der ringförmigen Bodenplatte nicht größer ist als der Durchmesser des Innenrings des Nabenlagers, und an der ringförmigen Bodenplatte ist eine Öffnung vorgesehen, und die Öffnung und der Achsschenkel werden zur Befestigung verwendet. Die Positionierungslöcher des Raddrehzahlsensors sind gegenüberliegend angeordnet. Durch die obige technische Lösung kann die durch die vorliegende Offenbarung bereitgestellte Schutzvorrichtung den freiliegenden magnetischen Dichtungsring innerhalb der Schutzvorrichtung abdecken, wodurch der magnetische Dichtungsring von der Außenseite isoliert wird, um so zu verhindern, dass Fremdverunreinigungen den magnetischen Dichtungsring beschädigen. [ZH CN112976932A]: 本公开涉及一种轮毂轴承磁性密封圈的保护装置、轮毂轴承总成及车辆，所述轮毂轴承的内圈上设置有磁性密封圈，所述磁性密封圈与安装在转向节上的轮速传感器的侧面感应配合以检测轮速信号，其中，所述保护装置包括用于设置在所述轮毂轴承的外圈和所述转向节的安装腔之间的筒体和连接在所述筒体朝向所述转向节一侧的环形底板，其中，所述环形底板的内环直径不大于所述轮毂轴承的内圈直径，且所述环形底板上设置有开口，该开口与所述转向节用于安装所述轮速传感器的定位孔相对布置。通过上述技术方案，本公开提供的保护装置能够将裸露在外的磁性密封圈罩设在其内部，从而使磁性密封圈与外界隔离，以避免外来杂质损坏磁性密封圈。 [EN CN112976932A]: The invention relates to a protection device for a magnetic sealing ring of a hub bearing, a hub bearing assembly and a vehicle, the magnetic sealing ring is arranged on an inner ring of the hub bearing, the magnetic sealing ring is matched with the side face of a wheel speed sensor installed on a steering knuckle in an induction mode so as to detect a wheel speed signal, the protection device comprises a cylinder and an annular bottom plate, the cylinder is arranged between an outer ring of the hub bearing and an installation cavity of the steering knuckle, the annular bottom plate is connected to the side, facing the steering knuckle, of the cylinder, the inner ring diameter of the annular bottom plate is not larger than the inner ring diameter of the hub bearing, an opening is formed in the annular bottom plate, and the opening is arranged opposite to a positioning hole of the steering knuckle for mounting the wheel speed sensor. According to the technical scheme, the protection device can cover the exposed magnetic sealing ring, so that the magnetic sealing ring is isolated from the outside, and the magnetic sealing ring is prevented from being damaged by external impurities. | CN112976932A | 2021-06-18 | CN201911284558A | 2019-12-13 | CN201911284558A, 2019-12-13 | CN112976932A: 2021-06-18 | BEIJING BORGWARD AUTOMOTIVE CO LTD | ZHAO DONGXU | B60B27/00: I | B60B27/0073: I |  |  | [ZH CN112976932A]: 1 .一种轮毂轴承磁性密封圈的保护装置，所述轮毂轴承(4)的内圈上设置有磁性密封 圈，所述磁性密封圈与安装在转向节⑸上的轮速传感器⑶的侧面感应配合以检测轮速信 号，其特征在于，所述保护装置包括用于设置在所述轮毂轴承(4)的外圈和所述转向节(5) 的安装腔(51)之间的筒体(1)和连接在所述筒体(1)朝向所述转向节⑸一侧的环形底板 (2)，其中，所述环形底板⑵的内环直径不大于所述轮毂轴承⑷的内圈直径，且所述环形 底板⑵上设置有开口(21)，该开口(21)与所述转向节⑸用于安装所述轮速传感器⑶的 定位孔(54)相对布置。 2 .根据权利要求1所述的轮毂轴承磁性密封圈的保护装置，其特征在于，所述开口 (21) 沿所述环形底板⑵的周向的宽度与所述定位孔(54)的孔径相同。 3 .根据权利要求1所述的轮毂轴承磁性密封圈的保护装置，其特征在于，所述磁性密封 圈和所述环形底板⑵之间沿轴向形成有间隙，以使得所述磁性密封圈能够释放磁感应信 号。 4 .根据权利要求1所述的轮毂轴承磁性密封圈的保护装置，其特征在于，所述筒体(1) 可拆卸地连接在所述轮毂轴承⑷的外圈和所述转向节⑸之间。 5 .根据权利要求4所述的轮毂轴承磁性密封圈的保护装置，其特征在于，所述筒体(1) 朝向所述轮毂轴承(4)的一侧沿周向间隔设置有多个安装耳(12)，紧固件依次穿过所述轮 毂轴承⑷的固定孔(41)、所述安装耳(12)的通孔(121)以及所述转向节⑸的安装孔(52)， 以将所述筒体⑴固定到所述轮毂轴承⑷的外圈和所述转向节⑸之间。 6 .根据权利要求1所述的轮毂轴承磁性密封圈的保护装置，其特征在于，所述保护装置 一体成型。 7 .根据权利要求1所述的轮毂轴承磁性密封圈的保护装置，其特征在于，所述筒体(1) 的内壁与所述轮毂轴承⑷的外圈间隙配合，所述筒体⑴的外壁与所述安装腔(51)的内壁 间隙配合。 8 .根据权利要求1-7中任一项所述的轮毂轴承磁性密封圈的保护装置，其特征在于，所 述转向节⑸沿轴向设置有漏水孔(53)，所述筒体(1)的表面设置有沿径向延伸的引水孔 (11)，该引水孔(11)和所述漏水孔(53)相对设置。 9 .一种轮毂轴承总成，包括内圈和外圈，所述内圈上设置有磁性密封圈，其特征在于， 还包括根据权利要求1-8中任一项所述的保护装置，所述保护装置罩设到所述外圈，以将所 述磁性密封圈和外界隔离。 10 .一种车辆，其特征在于，所述车辆包括根据权利要求9所述的轮毂轴承总成。 [EN CN112976932A]: 1 A protection device for a magnetic sealing ring of a wheel hub bearing, wherein a magnetic sealing ring is arranged on the inner ring of the wheel hub bearing (4), and the magnetic sealing ring is inductively matched with the side surface of the wheel speed sensor installed on the steering knuckle In order to detect the wheel speed signal, it is characterized in that the protection device includes a cylinder (1) arranged between the outer ring of the hub bearing (4) and the mounting cavity (51) of the steering knuckle (5). ) And an annular bottom plate (2) connected to the side of the cylinder (1) facing the steering knuckle (5), wherein the inner ring diameter of the annular bottom plate (2) is not greater than the inner ring diameter of the hub bearing (4), and An opening (21) is provided on the annular bottom plate (2), and the opening (21) is arranged opposite to the positioning hole (54) of the steering knuckle (5) for installing the wheel speed sensor . 2 The protective device for the magnetic seal ring of the hub bearing according to claim 1, characterized in that the width of the opening (21) along the circumferential direction of the annular bottom plate (2) is the same as the diameter of the positioning hole (54). 3 The protective device for the magnetic sealing ring of the hub bearing according to claim 1, wherein a gap is formed along the axial direction between the magnetic sealing ring and the annular bottom plate (2), so that the magnetic sealing ring can be released Magnetic induction signal. 4 The protective device for the magnetic seal ring of the hub bearing according to claim 1, wherein the cylinder (1) is detachably connected between the outer ring of the hub bearing (4) and the steering knuckle (5). 5 The protective device for the magnetic seal ring of the hub bearing according to claim 4, characterized in that the side of the cylinder (1) facing the hub bearing (4) is provided with a plurality of mounting ears ( 12), the fastener passes through the fixing hole (41) of the hub bearing , the through hole (121) of the mounting ear (12) and the mounting hole (52) of the steering knuckle in order to The cylinder (1) is fixed between the outer ring of the hub bearing (4) and the steering knuckle (5). 6 The protection device for the magnetic seal ring of the wheel hub bearing according to claim 1, wherein the protection device is integrally formed. 7 The protective device for the magnetic sealing ring of the hub bearing according to claim 1, wherein the inner wall of the cylinder (1) is in clearance fit with the outer ring of the hub bearing (4), and the outer wall of the cylinder (1) is in clearance fit with the outer ring of the hub bearing (4). The inner wall of the installation cavity (51) is in clearance fit. 8 The protection device for the magnetic sealing ring of the wheel hub bearing according to any one of claims 1-7, wherein the steering knuckle (5) is provided with a water leakage hole (53) along the axial direction, and the cylinder (1) A water diversion hole (11) extending in the radial direction is provided on the surface of the water diversion hole (11) and the water leakage hole (53) is arranged opposite to each other. 9 A wheel hub bearing assembly, comprising an inner ring and an outer ring, the inner ring is provided with a magnetic sealing ring, characterized in that it further comprises the protection device according to any one of claims 1-8, the The protective device is covered to the outer ring to isolate the magnetic sealing ring from the outside. 10 A vehicle, characterized in that the vehicle includes the wheel hub bearing assembly according to claim 9. | [ZH CN112976932A]: 轮毂轴承磁性密封圈的保护装置、轮毂轴承总成及车辆 技术领域 [0001] 本公开涉及汽车技术领域，具体地，涉及一种轮毂轴承磁性密封圈的保护装置、轮 毂轴承总成及车辆。 背景技术 [0002] 轮毂轴承是汽车的关键零部件之一，通常设置在汽车的轮边位置，以连接车轮和 悬架，其主要作用是承载重量和为轮毂的转动提供精确引导。另外，轮毂轴承通过轴承螺栓 安装在转向节上，轮速传感器通过转向节的插孔安装在转向节上，在轮毂轴承内表面上集 成有磁性密封圈，该磁性密封圈与轴承内圈相连接，通过轴承内圈传递转速信号，轮速传感 器读取磁性密封圈的信号，从而得到汽车车轮的轮速信号，因此，汽车轮毂轴承还具有通过 轴承内表面的磁性密封圈释放轮速信号的作用。 [0003] 然而目前轮毂轴承与轮速传感器配合时没有专门的对磁性密封圈进行保护的装 置，磁性密封圈一侧处于未封闭的状态，这导致外部车间铁屑或者其他杂质极易吸附在磁 性密封圈表面，从而影响磁线圈的磁场，使得磁性密封圈释放磁感应信号时故障;而且磁性 密封圈表面为橡胶材质，未封闭的状态有可能会有外来杂质对磁性密封圈造成划伤等缺 陷，从而也会损坏磁感应线圈，影响轮速信号的采集。 发明内容 [0004]本公开的目的是提供一种轮毂轴承磁性密封圈的保护装置，该保护装置能够将裸 露在外的磁性密封圈罩设在其内部，从而使磁性密封圈与外界隔离，以避免外来杂质损坏 磁性密封圈。 [0005]为了实现上述目的，本公开提供一种轮毂轴承磁性密封圈的保护装置，所述轮毂 轴承的内圈上设置有磁性密封圈，所述磁性密封圈与安装在转向节上的轮速传感器的侧面 感应配合以检测轮速信号，其中，所述保护装置包括用于设置在所述轮毂轴承的外圈和所 述转向节的安装腔之间的筒体和连接在所述筒体朝向所述转向节一侧的环形底板，其中， 所述环形底板的内环直径不大于所述轮毂轴承的内圈直径，且所述环形底板上设置有开 口，该开口与所述转向节用于安装所述轮速传感器的定位孔相对布置。 [0006]可选择地，所述开口沿所述环形底板的周向的宽度与所述定位孔的孔径相同。 [0007]可选择地，所述磁性密封圈和所述环形底板之间沿轴向形成有间隙，以使得所述 磁性密封圈能够释放磁感应信号。 [0008]可选择地，所述筒体可拆卸地连接在所述轮毂轴承的外圈和所述转向节之间。 [0009]可选择地，所述筒体朝向所述轮毂轴承的一侧沿周向间隔设置有多个安装耳，紧 固件依次穿过所述轮毂轴承的固定孔、所述安装耳的通孔以及所述转向节的安装孔，以将 所述筒体固定到所述轮毂轴承的外圈和所述转向节之间。 [0010]可选择地，所述保护装置一体成型。 [0011]可选择地，所述筒体的内壁与所述轮毂轴承的外圈间隙配合，所述筒体的外壁与 所述安装腔的内壁间隙配合。 [0012]可选择地，所述转向节沿轴向设置有漏水孔，所述筒体的表面设置有沿径向延伸 的引水孔，该引水孔和所述漏水孔相对设置。 [0013]在上述技术方案的基础上，本公开还提供一种轮毂轴承总成，包括内圈和外圈，所 述内圈上设置有磁性密封圈，其中，还包括上述的保护装置，所述保护装置罩设到所述外 圈，以将所述磁性密封圈和外界隔离。 [0014]在上述技术方案的基础上，本公开还提供一种车辆，其中，所述车辆包括上述的轮 毂轴承总成。 [0015]本技术的有益效果是:通过将保护装置设置在轮毂轴承和转向节之间，保证保护 装置能够将磁性密封圈罩设在其内部，实现将磁性密封圈与外界的隔离，从而能够有效地 避免因外界杂质吸附到磁性密封圈表面或者划伤磁性密封圈从而导致影响轮速信号的采 集的现象发生，也同时起到保护磁性密封圈的作用；而磁性密封圈可以通过环形底板上的 开口将轮速信号准确地传递到轮速传感器，保证磁性密封圈和轮速传感器之间的正常配合 工作。本公开提供的轮毂轴承总成和车辆包括上述的保护装置，因此同样具有上述优点。 [0016]本公开的其他特征和优点将在随后的具体实施方式部分予以详细说明。 附图说明 [0017]附图是用来提供对本公开的进一步理解，并且构成的一部分，与下面的具 体实施方式一起用于解释本公开，但并不构成对本公开的限制。在附图中： [0018]图1是本公开一种实施例提供的轮毂轴承磁性密封圈的保护装置的使用状态图； [0019]图2是本公开一种实施例提供的轮毂轴承磁性密封圈的保护装置的立体结构示意 图； [0020]图3是图2中实施例提供的保护装置的俯视图； [0021]图4是图2中实施例提供的保护装置的右视图。 [0022] 附图标记说明 [0023] 1-筒体；11-引水孔；12-安装耳；121-通孔；2-环形底板;21-开口； 3-轮速传感器; 4-轮毂轴承;41-固定孔;5-转向节;51-安装腔；52-安装孔;53-漏水孔;54-定位孔。 具体实施方式 [0024]以下结合附图对本公开的具体实施方式进行详细说明。应当理解的是，此处所描 述的具体实施方式仅用于说明和解释本公开，并不用于限制本公开。 [0025]在本公开中，所使用的方位词如“内、外”是相对于对应的部件自身轮廓而言的内、 外。此外，在下面的描述中，当涉及到附图时，除非另有解释，不同的附图中相同的附图标记 表示相同或相似的要素。上述定义仅用于解释和说明本公开，不应当理解为对本公开的限 制。 [0026] 现有的轮毂轴承总成，在车间装配时，首先需要将轮毂轴承4和轮速传感器3安装 在转向节5上，在前角模块分装完毕后，驱动半轴装配前，轮毂轴承4内圈上的磁性密封圈靠 近转向节5一侧处于完全开放的状态，基于此，根据本公开的具体实施方式，提供一种轮毂 轴承磁性密封圈的保护装置，图1至图4示出了其一种实施方式，该保护装置例如图1中所 示，布置在轮毂轴承4的外圈和转向节5的安装腔51之间，以用于将裸露在轮毂轴承4内圈的 磁性密封圈罩设，以使磁性密封圈与外界隔离，从而能够有效地避免其受损坏或被异物吸 附时造成的磁感应信号故障的现象发生，同时也起到保护磁性密封圈的作用。本领域技术 人员能够理解的是，本公开提供的保护装置还可以用于保护其他装配或使用环境下的轴承 磁性密封圈，只要该装配或使用环境中有需要与外界隔离保护的轴承磁性密封圈即可。 [0027]具体地，所述轮毂轴承4的内圈上设置有磁性密封圈，所述磁性密封圈与安装在转 向节5上的轮速传感器3的侧面感应配合以检测轮速信号，其中，所述保护装置包括用于设 置在所述轮毂轴承4的外圈和所述转向节5的安装腔51之间的筒体1和连接在所述筒体1朝 向所述转向节5一侧的环形底板2,其中，所述环形底板2的内环直径不大于所述轮毂轴承4 的内圈直径，且所述环形底板2上设置有开口21，该开口21与所述转向节5用于安装所述轮 速传感器3的定位孔54相对布置。 [0028]通过将保护装置设置在所述轮毂轴承4和所述转向节5之间，保证保护装置能够将 所述磁性密封圈罩设在其内部，实现将所述磁性密封圈与外界的隔离，从而能够有效地避 免因外界杂质吸附到所述磁性密封圈而导致影响轮速信号的采集的现象发生，也同时起到 保护所述磁性密封圈的作用，延长所述磁性密封圈的寿命。 [0029] 在本公开提供的具体实施方式中，所述环形底板2可以以任意合适的方式设置，配 合所述筒体1能够将所述轮毂轴承内圈上的磁性密封圈围合罩设，只要能够实现将磁性密 封圈与外界的隔离即可。 [0030]另外，在本公开提供的具体实施方式中，参考图1中所示，轮毂轴承4通过紧固件安 装在转向节5上，轮速传感器3通过定位孔54安装在转向节5上。驱动半轴通过花键与轮毂轴 承4内侧花键配合，从而驱动车轮旋转。轮毂轴承4内圈上的磁性密封圈随车轮旋转，其表面 磁圈与轮速传感器3的侧面通过磁感感应配合来检测轮速。 [0031]因而，为了实现磁性密封圈将转速信号顺利传递到轮速传感器，本公开提供的保 护装置的环形底板2上还开设有与轮速传感器3的侧面感应配合的开口21，通过所述开口 21，车轮转速信号能够准确传输给轮速传感器3。基于此，本公开提供的保护装置能够在将 磁性密封圈与外界隔离而有效保护磁性密封圈的同时还可以保证轮毂轴承4与轮速传感器 3之间的感应配合，以将车轮转速信号准确的传递到轮速传感器3上,保证磁性密封圈的正 常稳定的工作。 [0032] 其中，为了保证轮速传感器3能够准确的采集位于轮毂轴承内圈上的磁性密封圈 释放的磁感应信号，从而精确地测量汽车的车轮轮速，而又同时考虑密封保护磁性密封圈， 参考图1至图3中所示，在本公开的具体实施方式中，所述开口21沿所述环形底板2的周向的 宽度与所述定位孔54的孔径相同。 [0033]在本公开提供的具体实施方式中，在保护所述磁性密封圈不受外界杂质损坏的同 时，为了不影响磁性密封圈释放磁感应信号的磁场，装配时所述环形底板2与所述磁性密封 圈之间应当保持一定的距离，也就是说装配时两者之间应当预留有安全间隙以避免影响所 述磁性密封圈的磁场。可选择地,参考图1中所示，所述磁性密封圈和所述环形底板2之间沿 轴向形成有间隙，以使得所述磁性密封圈能够释放磁感应信号，所述磁性密封圈和所述环 形底板2不能直接接触，以使所述磁性密封圈能够正常有效地释放磁感应信号，进而保证车 轮轮速信号的顺利释放。 [0034]在本公开提供的具体实施方式中，所述筒体1可以以任意合适的方式设置。其中， 为了方便操作工安装和拆卸，所述筒体1可拆卸地连接在所述轮毂轴承4的外圈和所述转向 节5之间，同时可拆卸连接有助于筒体1的更换和重复再利用，节省成本。 [0035]另外，为了将本公开提供的保护装置稳定可靠地安装在所述轮毂轴承4和所述转 向节5之间，参考图1中所示，所述筒体1朝向所述轮毂轴承4的一侧沿周向间隔设置有多个 安装耳12,紧固件依次穿过所述轮毂轴承4的固定孔41、所述安装耳12的通孔121以及所述 转向节5的安装孔52,以将所述筒体1固定到所述轮毂轴承4的外圈和所述转向节5之间。 [0036]同时，为了增强本公开提供的保护装置的刚度和强度，对所述磁性密封圈进行有 效保护，所述保护装置一体成型。也就是说，整个保护装置是一个整体，没有任何连接，相比 较抗冲击力更强，对所述磁性密封圈的保护更加有效安全。 [0037]为了拆装方便，同时满足装配要求，所述筒体1的内壁与所述轮毂轴承4的外圈间 隙配合，所述筒体1的外壁与所述安装腔51的内壁间隙配合，可以补偿加工和装配误差，同 时有助于排水，防止进水后雨水对轮毂轴承4内侧的浸泡进而导致生锈等不良现象，从而保 护所述磁性密封圈。 [0038]在本公开提供的具体实施方式中，所述转向节5设置有漏水孔53,参考图1中所示， 所述漏水孔53包括彼此连通的轴向孔段和周向孔段，其中，所述轴向孔段是通孔，所述周向 孔段是位于所述转向节5内表面的盲孔。车辆在行驶的过程中，虽然漏水孔53能够起到漏水 作用，但是同样外界飞溅杂质也有可能通过漏水孔53进入到轮毂轴承4内表面，吸附在磁性 密封圈上，引起磁感应信号故障，本公开提供的保护装置在将所述密封圈与外界隔离保护 的同时，为了能够既方便排水又能够避免雨水损坏所述磁性密封圈，在本公开的具体实施 方式中，所述筒体1的表面设置有沿径向延伸的引水孔11，该引水孔11和所述漏水孔53相对 设置。具体的是，装配后，所述引水孔11和所述周向孔段相连通，如遇雨水侵入，雨水从所述 引水孔11漏下流入到所述周向孔段，进而雨水从所述轴向孔段中排出，从而保护所述磁性 密封圈，同时，车辆在行驶的过程中外界杂质不会从所述漏水孔53中进入，从而延长轮毂轴 承的使用寿命。 [0039]在上述技术方案的基础上，本公开还提供一种轮毂轴承总成，包括内圈和外圈，所 述内圈上设置有磁性密封圈，其中，还包括上述的保护装置，所述保护装置罩设到所述外 圈，以将所述磁性密封圈和外界隔离，从而保护磁性密封圈不受损坏，保证磁性密封圈的正 常工作。 [0040]在上述技术方案的基础上，本公开还提供一种车辆，其中，所述车辆包括上述的轮 毂轴承总成。 [0041]以上结合附图详细描述了本公开的优选实施方式，但是，本公开并不限于上述实 施方式中的具体细节，在本公开的技术构思范围内，可以对本公开的技术方案进行多种简 单变型，这些简单变型均属于本公开的保护范围。 [0042]另外需要说明的是，在上述具体实施方式中所描述的各个具体技术特征，在不矛 盾的情况下，可以通过任何合适的方式进行组合，为了避免不必要的重复，本公开对各种可 能的组合方式不再另行说明。 [0043] 此外，本公开的各种不同的实施方式之间也可以进行任意组合，只要其不违背本 公开的思想，其同样应当视为本公开所公开的内容。 [EN CN112976932A]: Protective device for magnetic seal ring of hub bearing, hub bearing assembly and vehicle technology field [0001] The present disclosure relates to the technical field of automobiles, and in particular, to a protection device for a magnetic seal ring of a wheel hub bearing, a wheel hub bearing assembly, and a vehicle. Background technique [0002] The wheel hub bearing is one of the key components of an automobile. It is usually set on the side of the automobile to connect the wheel and the suspension. Its main function is to carry weight and provide precise guidance for the rotation of the hub. In addition, the hub bearing is installed on the steering knuckle through bearing bolts, and the wheel speed sensor is installed on the steering knuckle through the jack of the steering knuckle. A magnetic sealing ring is integrated on the inner surface of the hub bearing, and the magnetic sealing ring is connected to the inner ring of the bearing. , The speed signal is transmitted through the inner ring of the bearing, and the wheel speed sensor reads the signal of the magnetic seal ring to obtain the wheel speed signal of the automobile wheel. Therefore, the automobile hub bearing also has the function of releasing the wheel speed signal through the magnetic seal ring on the inner surface of the bearing. . [0003] However, at present, there is no special device for protecting the magnetic seal ring when the wheel hub bearing is matched with the wheel speed sensor. One side of the magnetic seal ring is in an unclosed state. The surface of the sealing ring affects the magnetic field of the magnetic coil, causing the magnetic sealing ring to fail when it releases the magnetic induction signal; and the surface of the magnetic sealing ring is made of rubber, and the unclosed state may cause scratches and other defects caused by foreign impurities This will damage the magnetic induction coil and affect the collection of wheel speed signals. Summary of the invention [0004] The purpose of the present disclosure is to provide a protective device for the magnetic sealing ring of a wheel hub bearing, which can cover the exposed magnetic sealing ring in its interior, thereby isolating the magnetic sealing ring from the outside to avoid foreign impurities Damage to the magnetic seal ring. [0005] In order to achieve the above objective, the present disclosure provides a protection device for a magnetic sealing ring of a wheel hub bearing. A magnetic sealing ring is provided on the inner ring of the wheel hub bearing, and the magnetic sealing ring is connected to the wheel speed installed on the steering knuckle. The side surface of the sensor is inductively cooperated to detect the wheel speed signal, wherein the protection device includes a cylinder body arranged between the outer ring of the hub bearing and the mounting cavity of the steering knuckle and connected to the cylinder body facing toward The annular bottom plate on one side of the steering knuckle, wherein the inner ring diameter of the annular bottom plate is not greater than the inner ring diameter of the hub bearing, and an opening is provided on the annular bottom plate, and the opening is used for the steering knuckle The positioning holes for installing the wheel speed sensor are arranged oppositely. [0006] Optionally, the width of the opening along the circumferential direction of the annular bottom plate is the same as the aperture of the positioning hole. [0007] Optionally, a gap is formed along the axial direction between the magnetic sealing ring and the annular bottom plate, so that the magnetic sealing ring can release a magnetic induction signal. [0008] Optionally, the cylinder is detachably connected between the outer ring of the hub bearing and the steering knuckle. [0009] Optionally, a plurality of mounting ears are provided on the side of the cylinder facing the hub bearing at intervals in the circumferential direction, and the fasteners sequentially pass through the fixing holes of the hub bearing and the through holes of the mounting ears. Holes and mounting holes of the steering knuckle to fix the cylinder between the outer ring of the hub bearing and the steering knuckle. [0010] Optionally, the protection device is integrally formed. [0011] Optionally, the inner wall of the cylinder is in clearance fit with the outer ring of the hub bearing, and the outer wall of the cylinder is in clearance fit with the outer ring of the hub bearing. The inner wall of the installation cavity is in clearance fit. [0012] Optionally, the steering knuckle is provided with a water leakage hole in the axial direction, and the surface of the cylinder is provided with a water diversion hole extending in the radial direction, and the water diversion hole and the water leakage hole are arranged opposite to each other. [0013] On the basis of the above technical solution, the present disclosure also provides a wheel hub bearing assembly, including an inner ring and an outer ring, the inner ring is provided with a magnetic sealing ring, which further includes the above-mentioned protection device, so The protective device is covered to the outer ring to isolate the magnetic sealing ring from the outside. [0014] On the basis of the above technical solution, the present disclosure also provides a vehicle, wherein the vehicle includes the above-mentioned wheel hub bearing assembly. [0015] The beneficial effect of the present technology is: by arranging the protection device between the hub bearing and the steering knuckle, it is ensured that the protection device can cover the magnetic seal ring in its interior, and the magnetic seal ring can be isolated from the outside world. It effectively avoids the phenomenon that affects the collection of wheel speed signals due to external impurities adsorbing to the surface of the magnetic sealing ring or scratching the magnetic sealing ring, and also plays a role in protecting the magnetic sealing ring; and the magnetic sealing ring can pass through the annular bottom plate The opening of the wheel accurately transmits the wheel speed signal to the wheel speed sensor to ensure the normal cooperation between the magnetic seal ring and the wheel speed sensor. The wheel hub bearing assembly and the vehicle provided by the present disclosure include the above-mentioned protection device, and therefore also have the above-mentioned advantages. [0016] Other features and advantages of the present disclosure will be described in detail in the following specific embodiments. Description of the drawings [0017] The accompanying drawings are used to provide a further understanding of the present disclosure, and constitute a part, and are used to explain the present disclosure together with the following specific embodiments, but do not constitute a limitation to the present disclosure. In the attached picture: [0018] FIG. 1 is a use state diagram of a protection device for a hub bearing magnetic seal ring provided by an embodiment of the present disclosure; [0019] FIG. 2 is a view of a protection device for a hub bearing magnetic seal ring provided by an embodiment of the present disclosure Three-dimensional structure diagram; [0020] FIG. 3 is a top view of the protection device provided by the embodiment in FIG. 2; [0021] FIG. 4 is a right side view of the protection device provided by the embodiment in FIG. 2. Description of Reference Signs [0023] 1-Cylinder; 11-Water diversion hole; 12-Mounting ear; 121-Through hole; 2-ring bottom plate; 21-opening; 3-wheel speed sensor; 4-wheel bearing; 41-fixing hole; 5-steering knuckle; 51-mounting cavity; 52-mounting hole; 53-leakage hole; 54-positioning hole. Detailed ways [0024] The specific embodiments of the present disclosure will be described in detail below with reference to the accompanying drawings. It should be understood that the specific embodiments described herein are only used to illustrate and explain the present disclosure, and are not used to limit the present disclosure. [0025] In the present disclosure, the directional words used such as "inner and outer" refer to inner and outer relative to the contour of the corresponding component itself. In addition, in the following description, when referring to the drawings, unless otherwise explained, the same reference numerals in different drawings indicate the same or similar elements. The above definitions are only used to explain and illustrate the present disclosure, and should not be construed as limiting the present disclosure. [0026] When assembling the existing wheel hub bearing assembly in the workshop, the wheel hub bearing 4 and the wheel speed sensor 3 need to be installed on the steering knuckle 5. After the front angle module is sub-assembled, before the drive axle is assembled, the wheel hub The magnetic sealing ring on the inner ring of the bearing 4 is in a completely open state close to the side of the steering knuckle 5. Based on this, according to specific embodiments of the present disclosure, a protection device for the magnetic sealing ring of a hub bearing is provided, as shown in FIGS. 1 to 4 One of its implementations is shown. The protection device is as shown in Figure 1 As shown, it is arranged between the outer ring of the hub bearing 4 and the mounting cavity 51 of the steering knuckle 5 to cover the magnetic seal ring exposed on the inner ring of the hub bearing 4 so as to isolate the magnetic seal ring from the outside world. It can effectively avoid the phenomenon of magnetic induction signal failure when it is damaged or adsorbed by foreign objects, and it also plays a role in protecting the magnetic sealing ring. Those skilled in the art can understand that the protection device provided by the present disclosure can also be used to protect magnetic bearing seals in other assembly or use environments, as long as the assembly or use environment has bearing magnetic seals that need to be isolated and protected from the outside world That's it. [0027] Specifically, a magnetic sealing ring is provided on the inner ring of the hub bearing 4, and the magnetic sealing ring is inductively matched with the side surface of the wheel speed sensor 3 installed on the steering knuckle 5 to detect the wheel speed signal, wherein, The protection device includes a cylinder 1 arranged between the outer ring of the hub bearing 4 and the mounting cavity 51 of the steering knuckle 5 and a side connected to the cylinder 1 facing the steering knuckle 5. An annular bottom plate 2, wherein the inner ring diameter of the annular bottom plate 2 is not greater than the inner ring diameter of the hub bearing 4, and the annular bottom plate 2 is provided with an opening 21 which is used with the steering knuckle 5 The positioning holes 54 for installing the wheel speed sensor 3 are arranged oppositely. [0028] By arranging a protection device between the hub bearing 4 and the steering knuckle 5, it is ensured that the protection device can cover the magnetic sealing ring inside it, so as to isolate the magnetic sealing ring from the outside. Therefore, it is possible to effectively avoid the phenomenon of affecting the collection of wheel speed signals due to the adsorption of external impurities to the magnetic sealing ring, and at the same time play a role in protecting the magnetic sealing ring and prolong the life of the magnetic sealing ring. [0029] In the specific embodiment provided by the present disclosure, the annular bottom plate 2 can be arranged in any suitable manner, and the magnetic sealing ring on the inner ring of the hub bearing can be enclosed and arranged in cooperation with the cylinder 1, As long as the magnetic sealing ring can be isolated from the outside world. [0030] In addition, in the specific embodiment provided by the present disclosure, referring to FIG. 1, the hub bearing 4 is installed on the steering knuckle 5 through fasteners, and the wheel speed sensor 3 is installed on the steering knuckle 5 through the positioning holes 54 . The drive half shaft is splined with the inner spline of the hub bearing 4 to drive the wheel to rotate. The magnetic seal ring on the inner ring of the wheel hub bearing 4 rotates with the wheel, and the surface magnetic ring and the side surface of the wheel speed sensor 3 cooperate to detect the wheel speed through magnetic induction. [0031] Therefore, in order to achieve the smooth transmission of the rotational speed signal to the wheel speed sensor by the magnetic sealing ring, the annular bottom plate 2 of the protection device provided by the present disclosure is also provided with an opening 21 that is inductively matched with the side surface of the wheel speed sensor 3 through the Opening 21, the wheel speed signal can be accurately transmitted to the wheel speed sensor 3. Based on this, the protection device provided by the present disclosure can isolate the magnetic seal ring from the outside and effectively protect the magnetic seal ring, while also ensuring the inductive coordination between the wheel hub bearing 4 and the wheel speed sensor 3, so as to accurately determine the wheel speed signal. It is transmitted to the wheel speed sensor 3 to ensure the normal and stable operation of the magnetic sealing ring. [0032] Among them, in order to ensure that the wheel speed sensor 3 can accurately collect the magnetic induction signal released by the magnetic seal ring located on the inner ring of the hub bearing, so as to accurately measure the wheel speed of the automobile, and at the same time consider sealing and protecting the magnetic seal ring, Referring to FIGS. 1 to 3, in the specific embodiment of the present disclosure, the width of the opening 21 along the circumferential direction of the annular bottom plate 2 is the same as the diameter of the positioning hole 54. [0033] In the specific embodiments provided by the present disclosure, while protecting the magnetic sealing ring from external impurities, in order not to affect the magnetic field of the magnetic sealing ring to release the magnetic induction signal, the annular bottom plate 2 and the A certain distance should be maintained between the magnetic sealing rings, that is to say, a safety gap should be reserved between the two during assembly to avoid affecting the magnetic field of the magnetic sealing ring. Optionally, referring to FIG. 1, a gap is formed along the axial direction between the magnetic sealing ring and the annular bottom plate 2, so that the magnetic sealing ring can release magnetic induction signals, and the magnetic sealing ring and the The annular bottom plate 2 cannot be directly contacted, so that the magnetic sealing ring can release the magnetic induction signal normally and effectively, thereby ensuring the smooth release of the wheel speed signal. [0034] In the specific embodiments provided in the present disclosure, the barrel 1 can be arranged in any suitable manner. Wherein, in order to facilitate the installation and disassembly of the operator, the cylinder body 1 is detachably connected between the outer ring of the hub bearing 4 and the steering knuckle 5. At the same time, the detachable connection facilitates the replacement and disassembly of the cylinder body 1. Reuse and save costs. [0035] In addition, in order to stably and reliably install the protection device provided by the present disclosure between the hub bearing 4 and the steering knuckle 5, referring to FIG. 1, the cylinder 1 faces the hub bearing 4 A plurality of mounting lugs 12 are provided at intervals along the circumferential direction on one side of the, and the fasteners pass through the fixing hole 41 of the hub bearing 4, the through hole 121 of the mounting lug 12 and the mounting hole 52 of the steering knuckle 5 in sequence. , In order to fix the cylinder 1 between the outer ring of the hub bearing 4 and the steering knuckle 5. [0036] At the same time, in order to enhance the rigidity and strength of the protection device provided by the present disclosure, and effectively protect the magnetic sealing ring, the protection device is integrally formed. That is to say, the entire protection device is a whole, without any connection, is stronger than impact resistance, and protects the magnetic sealing ring more effectively and safely. [0037] In order to facilitate disassembly and assembly while meeting assembly requirements, the inner wall of the cylinder 1 is in clearance fit with the outer ring of the hub bearing 4, and the outer wall of the cylinder 1 is in clearance fit with the inner wall of the mounting cavity 51, It can compensate for machining and assembly errors, and at the same time help drain water, prevent rainwater from immersing the inner side of the wheel hub bearing 4 after the water has entered, and cause rust and other undesirable phenomena, thereby protecting the magnetic sealing ring. [0038] In the specific embodiment provided by the present disclosure, the steering knuckle 5 is provided with a water leakage hole 53, as shown in FIG. 1, the water leakage hole 53 includes an axial hole section and a circumferential hole section that communicate with each other, Wherein, the axial hole section is a through hole, and the circumferential hole section is a blind hole located on the inner surface of the steering knuckle 5. While the vehicle is running, although the water leakage hole 53 can play a role in water leakage, similarly, foreign splashing impurities may also enter the inner surface of the hub bearing 4 through the water leakage hole 53 and be adsorbed on the magnetic seal ring, causing magnetic induction signal failure. This disclosure The provided protection device isolates and protects the sealing ring from the outside world. In order to facilitate drainage and prevent rainwater from damaging the magnetic sealing ring, in the specific embodiment of the present disclosure, the surface of the cylinder 1 is provided There is a water diversion hole 11 extending in the radial direction, and the water diversion hole 11 and the water leakage hole 53 are arranged opposite to each other. Specifically, after assembling, the water diversion hole 11 communicates with the circumferential hole section. In case of rainwater intrusion, rainwater leaks from the water diversion hole 11 and flows into the circumferential hole section, and then rainwater flows from the circumferential hole section. It is discharged from the axial hole section to protect the magnetic sealing ring. At the same time, foreign impurities will not enter from the leak hole 53 when the vehicle is running, thereby prolonging the service life of the wheel hub bearing. [0039] On the basis of the above technical solution, the present disclosure also provides a wheel hub bearing assembly, including an inner ring and an outer ring, the inner ring is provided with a magnetic sealing ring, which further includes the above-mentioned protection device, so The protective device is arranged on the outer ring to isolate the magnetic sealing ring from the outside, thereby protecting the magnetic sealing ring from damage and ensuring the normal operation of the magnetic sealing ring. [0040] Based on the above technical solution, the present disclosure also provides a vehicle, wherein the vehicle includes the above-mentioned wheel hub bearing assembly. [0041] The preferred embodiments of the present disclosure are described above in detail with reference to the accompanying drawings. However, the present disclosure is not limited to the specific details in the above-mentioned embodiments. Within the scope of the technical concept of the present disclosure, various technical solutions of the present disclosure can be implemented. Simple variants, and these simple variants all belong to the protection scope of the present disclosure. [0042] In addition, it should be noted that the various specific technical features described in the above specific embodiments can be combined in any suitable manner without contradiction. In order to avoid unnecessary repetition, the present disclosure The possible combinations are not explained separately. [0043] In addition, various different embodiments of the present disclosure can also be combined arbitrarily, as long as they do not violate the idea of the present disclosure, they should also be regarded as the content disclosed in the present disclosure.
[ZH CN213565260U]: 一种轻量化抗变形汽车铝合金轮毂 [EN CN213565260U]: Lightweight anti-deformation automobile aluminum alloy wheel hub | [ZH CN213565260U]: 本实用新型属于汽车轮毂技术领域，尤其为一种轻量化抗变形汽车铝合金轮毂，包括汽车轮毂本体，所述汽车轮毂本体的正面开设有矩形孔，所述矩形孔的内壁固定连接有T形块，所述T形块相互靠近的一侧均开设有第一圆形槽，所述T形块和矩形孔的内壁滑动连接有滑动箱体，所述滑动箱体的顶部开设有滑动槽，所述滑动槽的内壁之间滑动连接有滑动柱，所述滑动柱的表面尺寸与第一圆形槽的内壁尺寸相适配，两个所述滑动柱相互靠近的一端均转动连接有第一转动杆，所述滑动箱体的内壁滑动连接有移动杆接。本实用新型通过半圆弹性板、圆盘、第一弹簧、固定绳、滑动板、第一转动杆和第二弹簧之间相配合，解决了汽车轮毂防护不到位的问题。 [EN CN213565260U]: The utility model belongs to the technical field of automobile hubs, in particular to a lightweight anti-deformation automobile aluminum alloy hub, comprising an automobile hub body. The front of the automobile hub body is provided with a rectangular hole, and the inner wall of the rectangular hole is fixedly connected with a T shape A first circular groove is formed on the sides of the T-shaped blocks that are close to each other. The inner wall of the T-shaped block and the rectangular hole is slidably connected to a sliding box, and the top of the sliding box is provided with a sliding groove, A sliding column is slidably connected between the inner walls of the sliding groove, the surface size of the sliding column is adapted to the size of the inner wall of the first circular groove, and the ends of the two sliding columns close to each other are rotatably connected with the first Rotating the rod, the inner wall of the sliding box body is slidably connected with a moving rod joint. The utility model solves the problem that the protection of the automobile wheel hub is not in place through the coordination among the semicircular elastic plate, the disc, the first spring, the fixed rope, the sliding plate, the first rotating rod and the second spring. | CN213565260U | 2021-06-29 | CN202022406504U | 2020-10-26 | CN202022406504U, 2020-10-26 | CN213565260U: 2021-06-29 | 镇江亚鑫龙机械有限公司 |  | B60B27/00: I |  |  |  | [ZH CN213565260U]: 1 .一种轻量化抗变形汽车铝合金轮毂，包括汽车轮毂本体(1)，其特征在于：所述汽车 轮毂本体(1)的正面开设有矩形孔⑵，所述矩形孔⑵的内壁固定连接有T形块⑶，所述T 形块⑶相互靠近的一侧均开设有第一圆形槽(4)，所述T形块⑶和矩形孔⑵的内壁滑动 连接有滑动箱体⑺，所述滑动箱体⑺的顶部开设有滑动槽⑻，所述滑动槽⑻的内壁之 间滑动连接有滑动柱(5)，所述滑动柱⑸的表面尺寸与第一圆形槽⑷的内壁尺寸相适配， 两个所述滑动柱⑸相互靠近的一端均转动连接有第一转动杆(11)，所述滑动箱体⑺的内 壁滑动连接有移动杆，所述第一转动杆(11)的一端与移动杆转动连接，移动杆的表面固定 连接有固定绳(12)，两个所述第一转动杆(11)之间固定连接有第一弹簧(9)，所述滑动箱体 ⑺的表面固定连接有圆盘(13)，所述固定绳(12)的一端延伸至圆盘(13)内并固定连接有 滑动板(15)，所述圆盘(13)的内壁固定连接有固定竖板(19)，两个所述固定竖板(19)相互 靠近的一侧均与滑动板(15)滑动连接，两个所述固定竖板(19)相互靠近的一侧均转动连接 有转动轴，转动轴的表面固定连接有转动板(17)，所述转动板(17)的正面固定连接有固定 块(18)，所述固定块(18)的表面与滑动板(15)抵接，所述圆盘(13)的内壁滑动连接有半圆 弹性板(14)，所述半圆弹性板(14)的表面开设有箱形孔(16)，所述箱形孔(16)的内壁与转 动板(17)滑动连接。 2 .根据权利要求1所述的一种轻量化抗变形汽车铝合金轮毂，其特征在于:所述半圆弹 性板(14)的表面固定连接有缓冲胶垫。 3 .根据权利要求1所述的一种轻量化抗变形汽车铝合金轮毂，其特征在于:所述半圆弹 性板(14)的表面转动连接有第二转动杆(20)，两个所述固定竖板(19)相互远离的一侧均固 定连接有圆杆(23)，所述圆杆(23)的表面活动套设有第二弹簧(24)，两个所述第二弹簧 (24)相互靠近的一端均与固定竖板(19)固定连接，所述圆杆(23)的表面滑动连接有滑动座 (25)，两个所述滑动座(25)相互靠近的一侧均与第二弹簧(24)固定连接。 4 .根据权利要求1所述的一种轻量化抗变形汽车铝合金轮毂，其特征在于:所述半圆弹 性板(14)的表面固定连接有滑动杆(21)，所述滑动杆(21)的表面活动套设有第三弹簧 (22)，所述滑动杆(21)的表面与圆盘(13)滑动连接。 5 .根据权利要求1所述的一种轻量化抗变形汽车铝合金轮毂，其特征在于：所述圆盘 (13)远离半圆弹性板(14)的一侧开设有第二圆形槽(26)，所述滑动柱⑸的表面活动连接 有滚珠⑹。 6 .根据权利要求1所述的一种轻量化抗变形汽车铝合金轮毂，其特征在于:所述滑动箱 体⑺的内壁之间固定连接有限位块(10)。 [EN CN213565260U]: 1 A lightweight and anti-deformation automobile aluminum alloy wheel hub, comprising an automobile hub body (1), characterized in that: the front of the automobile hub body (1) is provided with a rectangular hole (2), and the inner wall of the rectangular hole (2) is fixedly connected with T-shaped block (3), the sides of the T-shaped block (3) close to each other are provided with a first circular groove (4), and the inner wall of the T-shaped block (3) and the rectangular hole (2) is slidingly connected with a sliding box (). The top of the sliding box body is provided with a sliding groove , a sliding column (5) is slidably connected between the inner walls of the sliding groove , and the surface size of the sliding column is compatible with the inner wall size of the first circular groove The two sliding posts (5) close to each other are rotatably connected with a first rotating rod (11), the inner wall of the sliding box (7) is slidingly connected with a moving rod, and one end of the first rotating rod (11) Rotatingly connected with the moving rod, a fixed rope (12) is fixedly connected to the surface of the moving rod, a first spring (9) is fixedly connected between the two first rotating rods (11), and the surface of the sliding box A disc (13) is fixedly connected, one end of the fixing rope (12) extends into the disc (13) and is fixedly connected with a sliding plate (15), and the inner wall of the disc (13) is fixedly connected with a fixed vertical Plate (19), the sides of the two fixed vertical plates (19) close to each other are slidably connected with the sliding plate (15), and the sides of the two fixed vertical plates (19) close to each other are both rotatably connected There is a rotating shaft, the surface of the rotating shaft is fixedly connected with a rotating plate (17), the front of the rotating plate (17) is fixedly connected with a fixed block (18), the surface of the fixed block (18) and the sliding plate (15) Abutting, the inner wall of the disc (13) is slidably connected with a semicircular elastic plate (14), the surface of the semicircular elastic plate (14) is provided with a box-shaped hole (16), and the box-shaped hole (16) The inner wall is slidably connected with the rotating plate (17). 2 The lightweight anti-deformation automobile aluminum alloy wheel hub according to claim 1, wherein the surface of the semicircular elastic plate (14) is fixedly connected with a cushion rubber pad. 3 A lightweight anti-deformation automobile aluminum alloy wheel hub according to claim 1, characterized in that: the surface of the semicircular elastic plate (14) is rotatably connected with a second rotating rod (20), and the two fixed vertical The sides of the plates (19) far away from each other are fixedly connected with a round rod (23), the surface of the round rod (23) is movably sleeved with a second spring (24), and the two second springs (24) are mutually The close ends are all fixedly connected to the fixed vertical plate (19), the surface of the round rod (23) is slidably connected with a sliding seat (25), and the sides of the two sliding seats (25) close to each other are connected to the second The spring (24) is fixedly connected. 4 A lightweight anti-deformation automobile aluminum alloy wheel hub according to claim 1, characterized in that: the surface of the semicircular elastic plate (14) is fixedly connected with a sliding rod (21), and the sliding rod (21) The surface movable sleeve is provided with a third spring (22), and the surface of the sliding rod (21) is slidably connected with the disc (13). 5 A lightweight anti-deformation automobile aluminum alloy wheel hub according to claim 1, characterized in that: a second circular groove (26) is opened on the side of the disc (13) away from the semicircular elastic plate (14) , The surface of the sliding column is movably connected with balls . 6 A lightweight anti-deformation automobile aluminum alloy wheel hub according to claim 1, characterized in that: the inner wall of the sliding box (7) is fixedly connected with a limit block (10). | [ZH CN213565260U]: 一种轻量化抗变形汽车铝合金轮毂 技术领域 [0001]本实用新型涉及汽车轮毂技术领域，具体为一种轻量化抗变形汽车铝合金轮毂。 背景技术 [0002]轮毂是汽车轮胎内以轴为中心用于支撑轮胎的圆柱形金属部件，通俗地说，就是 车轮中心安装车轴的部位，是连接制动鼓、轮盘和半轴的重要零部件，所谓轮胎就是车粘辘 当中的橡胶部分，它本身是软体的，所以轮胎内廓支撑轮胎的圆桶形的中心，是装在轴上的 部件就叫轮毂，汽车轮毂是汽车零部件的一个重要组成部分，伴随着中国汽车零部件工业 的成长，轮毂行业逐渐发展壮大起来。 [0003]现有的轻量化抗变形汽车铝合金轮毂大都存在汽车轮毂防护不到位，容易受到撞 击而发生变形的问题。 实用新型内容 [0004]（一）解决的技术问题 [0005]针对现有技术的不足，本实用新型提供了一种轻量化抗变形汽车铝合金轮毂，解 决了汽车轮毂防护不到位的问题。 [0006]（二）技术方案 [0007]为实现上述目的，本实用新型提供如下技术方案：一种轻量化抗变形汽车铝合金 轮毂，包括汽车轮毂本体，所述汽车轮毂本体的正面开设有矩形孔，所述矩形孔的内壁固定 连接有T形块，所述T形块相互靠近的一侧均开设有第一圆形槽，所述T形块和矩形孔的内壁 滑动连接有滑动箱体，所述滑动箱体的顶部开设有滑动槽，所述滑动槽的内壁之间滑动连 接有滑动柱，所述滑动柱的表面尺寸与第一圆形槽的内壁尺寸相适配，两个所述滑动柱相 互靠近的一端均转动连接有第一转动杆，所述滑动箱体的内壁滑动连接有移动杆，所述第 一转动杆的一端与移动杆转动连接，移动杆的表面固定连接有固定绳，两个所述第一转动 杆之间固定连接有第一弹簧，所述滑动箱体的表面固定连接有圆盘，所述固定绳的一端延 伸至圆盘内并固定连接有滑动板，所述圆盘的内壁固定连接有固定竖板，两个所述固定竖 板相互靠近的一侧均与滑动板滑动连接，两个所述固定竖板相互靠近的一侧均转动连接有 转动轴，转动轴的表面固定连接有转动板，所述转动板的正面固定连接有固定块，所述固定 块的表面与滑动板抵接，所述圆盘的内壁滑动连接有半圆弹性板，所述半圆弹性板的表面 开设有箱形孔，所述箱形孔的内壁与转动板滑动连接。 [0008]作为本实用新型的一种优选技术方案，所述半圆弹性板的表面固定连接有缓冲胶 垫。 [0009]作为本实用新型的一种优选技术方案，所述半圆弹性板的表面转动连接有第二转 动杆，两个所述固定竖板相互远离的一侧均固定连接有圆杆，所述圆杆的表面活动套设有 第二弹簧，两个所述第二弹簧相互靠近的一端均与固定竖板固定连接，所述圆杆的表面滑 动连接有滑动座，两个所述滑动座相互靠近的一侧均与第二弹簧固定连接。 [0010]作为本实用新型的一种优选技术方案，所述半圆弹性板的表面固定连接有滑动 杆，所述滑动杆的表面活动套设有第三弹簧，所述滑动杆的表面与圆盘滑动连接。 [0011]作为本实用新型的一种优选技术方案，所述圆盘远离半圆弹性板的一侧开设有第 二圆形槽，所述滑动柱的表面活动连接有滚珠。 [0012]作为本实用新型的一种优选技术方案，所述滑动箱体的内壁之间固定连接有限位 块。 [0013]（三）有益效果 [0014]与现有技术相比，本实用新型提供了一种轻量化抗变形汽车铝合金轮毂，具备以 下有益效果： [0015]该轻量化抗变形汽车铝合金轮毂，通过半圆弹性板、圆盘、第一弹簧、固定绳、滑动 板、第一转动杆和第二弹簧之间相配合可在汽车轮毂受到撞击对汽车轮毂进行缓冲抗压， 即解决了现有的抗压能力不强的问题，又达到了防变形的效果，还能将圆盘与半圆弹性板 快速拆卸使其远离汽车轮毂，不仅能达到轻量化汽车轮毂的效果，还能在其损坏时将其快 速更换使其继续保护汽车轮毂。 附图说明 [0016]图1为本实用新型汽车轮毂本体与圆形槽连接结构示意图； [0017]图2为本实用新型圆盘与滚珠连接结构示意图； [0018]图3为本实用新型半圆弹性板与圆盘连接结构示意图； [0019]图4为本实用新型固定绳与第一转动杆连接结构示意图。 [0020]图中：1、汽车轮毂本体;2、矩形孔;3、T形块;4、第一圆形槽;5、滑动柱;6、滚珠;7、 滑动箱体;8、滑动槽;9、第一弹簧；10、限位块；11、第一转动杆；12、固定绳；13、圆盘；14、半 圆弹性板；15、滑动板；16、箱形孔；17、转动板；18、固定块；19、固定竖板；20、第二转动杆； 21、滑动杆;22、第三弹簧;23、圆杆;24、第二弹簧;25、滑动座;26、第二圆形槽。 具体实施方式 [0021]下面将结合本实用新型实施例中的附图，对本实用新型实施例中的技术方案进行 清楚、完整地描述，显然，所描述的实施例仅仅是本实用新型一部分实施例，而不是全部的 实施例。基于本实用新型中的实施例，本领域普通技术人员在没有做出创造性劳动前提下 所获得的所有其他实施例，都属于本实用新型保护的范围。 [0022]实施例 [0023]请参阅图1-4,本实用新型提供以下技术方案：一种轻量化抗变形汽车铝合金轮 毂，包括汽车轮毂本体1，汽车轮毂本体1的正面开设有矩形孔2,矩形孔2的内壁固定连接有 T形块3，T形块3相互靠近的一侧均开设有第一圆形槽4，T形块3和矩形孔2的内壁滑动连接 有滑动箱体7,滑动箱体7的顶部开设有滑动槽8，滑动槽8的内壁之间滑动连接有滑动柱5， 滑动柱5的表面尺寸与第一圆形槽4的内壁尺寸相适配，两个滑动柱5相互靠近的一端均转 动连接有第一转动杆11，滑动箱体7的内壁滑动连接有移动杆，第一转动杆11的一端与移动 杆转动连接，移动杆的表面固定连接有固定绳12,两个第一转动杆11之间固定连接有第一 弹簧9,滑动箱体7的表面固定连接有圆盘13,固定绳12的一端延伸至圆盘13内并固定连接 有滑动板15,圆盘13的内壁固定连接有固定竖板19,两个固定竖板19相互靠近的一侧均与 滑动板15滑动连接，两个固定竖板19相互靠近的一侧均转动连接有转动轴，转动轴的表面 固定连接有转动板17,转动板17的正面固定连接有固定块18,固定块18的表面与滑动板15 抵接，圆盘13的内壁滑动连接有半圆弹性板14,半圆弹性板14的表面开设有箱形孔16,箱形 孔16的内壁与转动板17滑动连接。 [0024]本实施方案中，滑动箱体7的内壁开设有第一方形槽，移动杆的表面与第一方形槽 滑动连接，第一方形槽的作用是方便限制移动杆，使其只能在第一方形槽内移动，滑动箱体 7靠近半圆弹性板14的一侧开设有圆柱孔，固定绳12是穿过圆柱孔与滑动板15固定连接的， 圆柱孔的设置是为了方便让固定绳12与滑动板15固定，并能随意移动。 [0025]具体的，半圆弹性板14的表面固定连接有缓冲胶垫。 [0026]本实施例中，缓冲胶垫的设置是为了增加半圆弹性板14的抗压防变形能力。 [0027]具体的，半圆弹性板14的表面转动连接有第二转动杆20,两个固定竖板19相互远 离的一侧均固定连接有圆杆23,圆杆23的表面活动套设有第二弹簧24,两个第二弹簧24相 互靠近的一端均与固定竖板19固定连接，圆杆23的表面滑动连接有滑动座25,两个滑动座 25相互靠近的一侧均与第二弹簧24固定连接。 [0028] 本实施例中，第二弹簧24、圆杆23、滑动座25、固定竖板19和第二转动杆20之间配 合可在半圆弹性板14受到较大的撞击力时，及时的缓冲卸力防止其直接撞击汽车轮毂本体 1导致变形损坏，严重时容易发生意外事故影响人生安全。 [0029]具体的，半圆弹性板14的表面固定连接有滑动杆21,滑动杆21的表面活动套设有 第三弹簧22,滑动杆21的表面与圆盘13滑动连接。 [0030]本实施例中，滑动杆21、第三弹簧22和圆盘13之间相配合可对半圆弹性板14的缓 冲能力进行加持，提高半圆弹性板14的抗压能力。 [0031]具体的，圆盘13远离半圆弹性板14的一侧开设有第二圆形槽26,滑动柱5的表面活 动连接有滚珠6。 [0032]本实施例中，第二圆形槽26的设置是为了防止安装其他零件时位置不够影响其安 装，滚珠6的设置则是为了减少与滑动柱5与T形块3和第一圆形槽4的摩擦，以防损耗。 [0033]具体的,滑动箱体7的内壁之间固定连接有限位块10。 [0034]本实施例中，限位块10的使用是为了让第一转动杆11能更好的带动滑动柱5移动。 [0035]本实用新型的工作原理及使用流程：需要将半圆弹性板14和圆盘13与汽车轮毂本 体1装配时，移动转动板17,让转动板17在转动轴的作用下带动固定块18移动，固定块18移 动带动滑动板15移动，滑动板15移动带动固定绳12移动，固定绳12带动转动杆移动，转动杆 带动第一转动杆11转动并移动挤压第一弹簧9,第一转动杆11移动带动滑动柱5移动,将滑 动箱体7对准矩形孔2,待滑动柱5与第一圆形槽4相适配时，停止移动转动板17,转动板17将 带着第一弹簧9复位将圆盘13与汽车轮毂本体1牢牢的固定住，当汽车轮毂本体1受到撞击 时，半圆弹性板14将带动第二转动杆20转动并移动，第二转动杆20带动第二弹簧24在圆杆 23表面滑动，且半圆弹性板14也将带动滑动杆21移动挤压第三弹簧22,同时将撞击力进行 卸力缓冲并使得半圆弹性板14能在受力变形后复位。 [0036] 最后应说明的是：以上所述仅为本实用新型的优选实施例而已，并不用于限制本 实用新型，尽管参照前述实施例对本实用新型进行了详细的说明，对于本领域的技术人员 来说，其依然可以对前述各实施例所记载的技术方案进行修改，或者对其中部分技术特征 进行等同替换。凡在本实用新型的精神和原则之内，所作的任何修改、等同替换、改进等，均 应包含在本实用新型的保护范围之内。 [EN CN213565260U]: Technical field of lightweight and anti-deformation automobile aluminum alloy wheel hub [0001] The present utility model relates to the technical field of automobile wheels, in particular to a lightweight and anti-deformation automobile aluminum alloy wheel. Background technique [0002] The wheel hub is a cylindrical metal component used to support the tire with the shaft as the center in the automobile tire. In layman's terms, it is the part where the axle is installed in the center of the wheel. It is an important part that connects the brake drum, the wheel and the axle shaft. The so-called tire is the rubber part of the car's adhesive reel. It is soft. Therefore, the inner profile of the tire supports the center of the barrel of the tire. The component mounted on the axle is called the wheel. The car wheel is an important part of the car. As the component part, along with the growth of China's auto parts industry, the wheel hub industry has gradually developed and expanded. [0003] Most of the existing lightweight and anti-deformation automotive aluminum alloy wheels have the problem of inadequate protection of the automotive wheel hubs and easy deformation due to impact. Utility model content [0004] (1) Technical Problem Solved [0005] In view of the deficiencies of the prior art, the present utility model provides a lightweight anti-deformation automobile aluminum alloy wheel hub, which solves the problem of insufficient protection of the automobile wheel hub. [0006] (2) Technical Solution [0007] In order to achieve the above objective, the present invention provides the following technical solutions: a lightweight anti-deformation automotive aluminum alloy wheel hub, including an automobile hub body, the front of the automobile hub body is provided with a rectangular hole, the inner wall of the rectangular hole A T-shaped block is fixedly connected, and a first circular groove is formed on the sides of the T-shaped blocks close to each other. The inner wall of the T-shaped block and the rectangular hole is slidably connected with a sliding box body, and the top of the sliding box body A sliding groove is provided, and a sliding column is slidably connected between the inner walls of the sliding groove. The surface size of the sliding column is adapted to the size of the inner wall of the first circular groove. The ends of the two sliding columns close to each other are both A first rotating rod is rotatably connected, the inner wall of the sliding box body is slidably connected with a moving rod, one end of the first rotating rod is rotatably connected with the moving rod, and the surface of the moving rod is fixedly connected with a fixed rope. A first spring is fixedly connected between a rotating rod, the surface of the sliding box body is fixedly connected with a disc, one end of the fixed rope extends into the disc and is fixedly connected with a sliding plate, and the inner wall of the disc is fixed A fixed vertical plate is connected, the sides of the two fixed vertical plates close to each other are slidably connected to the sliding plate, the sides of the two fixed vertical plates close to each other are rotatably connected with a rotating shaft, and the surfaces of the rotating shaft are fixedly connected There is a rotating plate, the front of the rotating plate is fixedly connected with a fixed block, the surface of the fixed block is in contact with the sliding plate, the inner wall of the disc is slidingly connected with a semicircular elastic plate, and the surface of the semicircular elastic plate A box-shaped hole is opened, and the inner wall of the box-shaped hole is slidably connected with the rotating plate. [0008] As a preferred technical solution of the present utility model, the surface of the semicircular elastic plate is fixedly connected with a cushion rubber pad. [0009] As a preferred technical solution of the present invention, a second rotating rod is rotatably connected to the surface of the semicircular elastic plate, and a round rod is fixedly connected to the sides of the two fixed vertical plates away from each other. A second spring is movably sleeved on the surface of the round rod, and the ends of the two second springs close to each other are fixedly connected to the fixed vertical plate. The surface of the round rod is slidably connected with a sliding seat, and the two sliding seats are connected to each other. The close side is fixedly connected with the second spring. [0010] As a preferred technical solution of the present invention, the surface of the semicircular elastic plate is fixedly connected with a sliding rod, the surface of the sliding rod is movably sleeved with a third spring, and the surface of the sliding rod is connected to the disc Sliding connection. [0011] As a preferred technical solution of the present invention, a second circular groove is opened on the side of the disk away from the semicircular elastic plate, and the surface of the sliding column is movably connected with balls. [0012] As a preferred technical solution of the present utility model, the inner wall of the sliding box is fixedly connected with a limit block. [0013] (three) beneficial effects [0014] Compared with the prior art, the utility model provides a lightweight anti-deformation automobile aluminum alloy wheel hub, which has the following beneficial effects: [0015] The lightweight anti-deformation automobile aluminum alloy wheel hub can be impacted on the automobile hub through the cooperation between the semicircular elastic plate, the disc, the first spring, the fixed rope, the sliding plate, the first rotating rod and the second spring. The automobile wheel hub is buffered against compression, which not only solves the existing problem of insufficient compression resistance, but also achieves the effect of preventing deformation. The disk and semicircular elastic plate can be quickly disassembled to keep it away from the automobile hub, which not only can achieve light weight To quantify the effect of the car wheel, it can also be quickly replaced when it is damaged to continue to protect the car wheel. Description of the drawings [0016] FIG. 1 is a schematic diagram of the connection structure between the car hub body of the utility model and the circular groove; [0017] FIG. 2 is a schematic diagram of the connection structure between the disc and the ball of the utility model; [0018] FIG. 3 is a schematic diagram of the connection structure between the semicircular elastic plate and the disc of the utility model; [0019] FIG. 4 is a schematic diagram of the connection structure between the fixed rope and the first rotating rod of the present invention. [0020] In the figure: 1. Automobile hub body; 2. Rectangular hole; 3. T-shaped block; 4. First circular groove; 5. Sliding column; 6. Ball; 7. Sliding box; 8. Sliding groove 9. The first spring; 10. The limit block; 11. The first rotating rod; 12. The fixed rope; 13, the disc; 14, the semicircular elastic plate; 15, the sliding plate; 16, the box hole; 17, the rotation 18, fixed block; 19, fixed vertical plate; 20, second rotating rod; 21, sliding rod; 22, third spring; 23, round rod; 24, second spring; 25, sliding seat; 26, first Two circular grooves. Detailed ways [0021] The following will clearly and completely describe the technical solutions in the embodiments of the present utility model with reference to the accompanying drawings in the embodiments of the present utility model. Obviously, the described embodiments are only a part of the embodiments of the present utility model, not All examples. Based on the embodiments of the present utility model, all other embodiments obtained by those of ordinary skill in the art without creative work shall fall within the scope of protection of the present utility model. [0022] Example [0023] Please refer to Figures 1-4, the utility model provides the following technical solutions: a lightweight anti-deformation automotive aluminum alloy wheel hub, including a car wheel body 1, the front of the car wheel body 1 is provided with a rectangular hole 2, a rectangular hole 2 The inner wall of the T-shaped block 3 is fixedly connected with the T-shaped block 3, the sides of the T-shaped block 3 close to each other are provided with a first circular groove 4, the inner wall of the T-shaped block 3 and the rectangular hole 2 is slidably connected with a sliding box body 7, a sliding box body A sliding groove 8 is provided on the top of the sliding groove 8. A sliding column 5 is slidably connected between the inner walls of the sliding groove 8. The surface size of the sliding column 5 matches the size of the inner wall of the first circular groove 4, and the two sliding columns 5 are close to each other The first rotating rod 11 is rotatably connected to one end of the sliding box body 7, the inner wall of the sliding box 7 is slidably connected to the moving rod, one end of the first rotating rod 11 is rotatably connected to the moving rod, and the surface of the moving rod is fixedly connected with a fixed rope 12, two A first spring 9 is fixedly connected between the first rotating rods 11, a disc 13 is fixedly connected to the surface of the sliding box body 7, and one end of the fixed rope 12 extends into the disc 13 and is fixedly connected There is a sliding plate 15, the inner wall of the disc 13 is fixedly connected with a fixed vertical plate 19, the sides of the two fixed vertical plates 19 close to each other are slidably connected with the sliding plate 15, and the sides of the two fixed vertical plates 19 close to each other rotate A rotating shaft is connected, the surface of the rotating shaft is fixedly connected with a rotating plate 17, the front of the rotating plate 17 is fixedly connected with a fixed block 18, the surface of the fixed block 18 is in contact with the sliding plate 15, and the inner wall of the disc 13 is slidably connected with semicircular elasticity The surface of the plate 14 and the semicircular elastic plate 14 is provided with a box-shaped hole 16, and the inner wall of the box-shaped hole 16 is slidably connected with the rotating plate 17. [0024] In this embodiment, the inner wall of the sliding box 7 is provided with a first square groove, and the surface of the moving rod is slidably connected with the first square groove. The function of the first square groove is to facilitate the restriction of the moving rod and make it It can only move in the first square groove. The side of the sliding box 7 close to the semicircular elastic plate 14 is provided with a cylindrical hole. The fixing rope 12 is fixedly connected to the sliding plate 15 through the cylindrical hole. The cylindrical hole is arranged for It is convenient to fix the fixed rope 12 and the sliding plate 15 and can move at will. [0025] Specifically, the surface of the semicircular elastic plate 14 is fixedly connected with a cushion rubber pad. [0026] In this embodiment, the cushion rubber pad is provided to increase the compression and deformation resistance of the semicircular elastic plate 14. [0027] Specifically, the surface of the semicircular elastic plate 14 is rotatably connected with the second rotating rod 20, the sides of the two fixed vertical plates 19 far away from each other are fixedly connected with the round rod 23, and the surface of the round rod 23 is provided with a first movable sleeve. The two springs 24 and the two second springs 24 close to each other are fixedly connected to the fixed vertical plate 19, the surface of the round rod 23 is slidably connected with a sliding seat 25, and the sides of the two sliding seats 25 close to each other are connected to the second spring 24Fixed connection. [0028] In this embodiment, the cooperation between the second spring 24, the round rod 23, the sliding seat 25, the fixed vertical plate 19 and the second rotating rod 20 can be timely when the semicircular elastic plate 14 receives a large impact force. The buffer unloading force prevents it from directly hitting the automobile wheel hub body 1 to cause deformation and damage, and accidents are likely to occur in serious cases, which may affect the safety of life. [0029] Specifically, the surface of the semicircular elastic plate 14 is fixedly connected with a sliding rod 21, the surface of the sliding rod 21 is movably sleeved with a third spring 22, and the surface of the sliding rod 21 is slidably connected with the disc 13. [0030] In this embodiment, the cooperation between the sliding rod 21, the third spring 22 and the disc 13 can support the cushioning capacity of the semicircular elastic plate 14 and improve the compression resistance of the semicircular elastic plate 14. [0031] Specifically, a second circular groove 26 is opened on the side of the disc 13 away from the semicircular elastic plate 14, and the surface of the sliding column 5 is movably connected with a ball 6. [0032] In this embodiment, the second circular groove 26 is provided to prevent the installation of other parts from being insufficiently positioned to affect its installation, and the ball 6 is provided to reduce the difference between the sliding column 5 and the T-shaped block 3 and the first circle. The friction of the groove 4 to prevent loss. [0033] Specifically, the limit block 10 is fixedly connected between the inner walls of the sliding box body 7. [0034] In this embodiment, the limiting block 10 is used to enable the first rotating rod 11 to better drive the sliding column 5 to move. [0035] The working principle and use process of the present utility model: when it is necessary to assemble the semicircular elastic plate 14 and the disc 13 with the automobile hub body 1, move the rotating plate 17 so that the rotating plate 17 drives the fixed block 18 under the action of the rotating shaft Move, the movement of the fixed block 18 drives the sliding plate 15 to move, the movement of the sliding plate 15 drives the fixed rope 12 to move, the fixed rope 12 drives the rotating rod to move, and the rotating rod drives the first rotating rod 11 to rotate and move to squeeze the first spring 9. The movement of the rotating rod 11 drives the sliding column 5 to move, and the sliding box 7 is aligned with the rectangular hole 2. When the sliding column 5 matches the first circular groove 4, stop moving the rotating plate 17, and the rotating plate 17 will carry the A spring 9 resets the disc 13 and the automobile hub body 1 firmly. When the automobile hub body 1 is hit, the semicircular elastic plate 14 will drive the second rotating rod 20 to rotate and move, and the second rotating rod 20 will drive the second rotating rod 20 to rotate and move. The second spring 24 slides on the surface of the round rod 23, and the semi-circular elastic plate 14 will also drive the sliding rod 21 to move and squeeze the third spring 22, while buffering the impact force and allowing the semi-circular elastic plate 14 to reset after being deformed by force. . [0036] Finally, it should be noted that: the above are only preferred embodiments of the present utility model, and are not used to limit the present utility model, although the present utility model has been described in detail with reference to the foregoing embodiments, for the technology in the field personnel In other words, it is still possible to modify the technical solutions described in the foregoing embodiments, or equivalently replace some of the technical features. Any modification, equivalent replacement, improvement, etc. made within the spirit and principle of the present utility model shall be included in the protection scope of the present utility model.
[DE CN213441902U]: Leichtmetallfelgen, Räder und Fahrzeuge aus Titan [ZH CN213441902U]: 钛合金轮毂、车轮及车辆 [EN CN213441902U]: Titanium alloy hub, wheel and vehicle | [DE CN213441902U]: Das Gebrauchsmuster bezieht sich auf das technische Gebiet der Fahrzeuge und stellt eine Radnabe aus einer Titanlegierung, ein Rad und ein Fahrzeug bereit. Unter diesen umfasst die Titanlegierungsnabe: den inneren Körper der Nabe, einschließlich der Titanlegierungsfelge und der Titanlegierungsspeichen, die mit der Titanlegierungsfelge verbunden sind; der äußere Körper der Nabe, der mit der Seite der Titanlegierungsspeiche weg von der Titanlegierungsfelge verbunden ist; wobei der Außenkörper der Nabe mit dem Befestigungsteil versehen ist, um die Position der Speichen zu fixieren. Die dem Außenkörper der Nabe zugewandte Oberfläche der Titanlegierungsspeichen ist teilweise ausgespart, um einen ersten bogenförmigen Hohlraum zu bilden, und die obere Umfangsseite des ersten bogenförmigen Hohlraums ist mit einer ersten Verbindungsendfläche verbunden der erste bogenförmige Hohlraum ist mit einer zweiten Verbindungsstirnfläche versehen, die erste Verbindungsstirnfläche ist mit dem Außenkörper der Nabe verbunden und die zweite Verbindungsstirnfläche wird zum Verbinden mit der Abtriebswelle verwendet. Die Radnabe aus Titanlegierung kann die Festigkeit der Radnabe effektiv verbessern und die Beschädigung der Radnabe aufgrund von Spannungskonzentrationen effektiv vermeiden, wodurch die Sicherheit und der Fahrkomfort verbessert werden. Gleichzeitig weisen Titanlegierungsräder eine höhere Korrosionsbeständigkeit, höhere Festigkeit und ein geringeres Gewicht auf. [ZH CN213441902U]: 本实用新型涉及车辆技术领域，提供了一种钛合金轮毂、车轮及车辆。其中，钛合金轮毂包括：轮毂内体，包括钛合金轮辋和与钛合金轮辋相连的钛合金轮辐；轮毂外体，与钛合金轮辐远离钛合金轮辋的一侧相连；其中，轮毂外体设有固定部，固定部适于固定轮辐的位置，钛合金轮辐面朝轮毂外体的一侧局部凹陷形成有第一弧形凹腔，第一弧形凹腔的顶部周侧连接有第一连接端面，第一弧形凹腔的底部设有第二连接端面，第一连接端面与轮毂外体相连，第二连接端面用于与输出轴相连。该钛合金轮毂，可有效提升轮毂的强度，并可有效避免轮毂因应力集中导致损坏的情况发生，提高了行车的安全性和舒适性。同时，钛合金轮毂的耐腐蚀性和强度较高、重量较轻。 [EN CN213441902U]: The utility model relates to the technical field of vehicles, and provides a titanium alloy hub, a wheel and a vehicle. The titanium alloy hub comprises a hub inner body which comprises a titanium alloy rim and a titanium alloy spoke connected with the titanium alloy rim; the hub outer body is connected with one side, far away from the titanium alloy rim, of the titanium alloy spoke; wherein the hub outer body is provided with a fixing part, the fixing part is suitable for fixing the position of the spoke, one side, facing the hub outer body, of the titanium alloy spoke is partially sunken to form a first arc-shaped concave cavity, the peripheral side of the top of the first arc-shaped concave cavity is connected with a first connecting end face, and the bottom of the first arc-shaped concave cavity is provided with a second connecting end face; the first connecting end face is connected with the hub outer body, and the second connecting end face is used for being connected with an output shaft. According to the titanium alloy hub, the strength of the hub can be effectively improved, the situation that the hub is damaged due to stress concentration can be effectively avoided, and the driving safety and comfort are improved. Meanwhile, the titanium alloy hub is high in corrosion resistance and strength and light in weight. | CN213441902U | 2021-06-15 | CN202021972918U | 2020-09-10 | CN202021972918U, 2020-09-10 | CN213441902U: 2021-06-15 | SHENYANG ZHONGTAI EQUIPMENT MFG CO LTD | ZHANG CHUANGCHUANG CONG LIANGCHAO ZHANG DECHAO LI HAOMIN SI BAO | B60B27/00: I |  |  |  | [ZH CN213441902U]: 1 .一种钛合金轮毂，其特征在于，包括： 轮毂内体，包括钛合金轮辋和与所述钛合金轮辋相连的钛合金轮辐； 轮毂外体，与所述钛合金轮辐远离所述钛合金轮辋的一侧相连； 其中，所述轮毂外体设有固定部，所述固定部适于固定所述轮辐的位置，所述钛合金轮 辐面朝所述轮毂外体的一侧局部凹陷形成有第一弧形凹腔，所述第一弧形凹腔的顶部周侧 连接有第一连接端面，所述第一弧形凹腔的底部设有第二连接端面，所述第一连接端面与 所述轮毂外体相连，所述第二连接端面用于与输出轴相连。 2 .根据权利要求1所述的钛合金轮毂，其特征在于， 所述轮毂外体面朝所述轮毂内体的一侧局部向靠近所述轮毂内体的方向凸出形成有 第一凸边，所述第一凸边沿所述轮毂外体的周向设置并限定出第二弧形凹腔，所述第二弧 形凹腔被配置为所述固定部，至少部分所述钛合金轮辐设于所述第二弧形凹腔内，并与所 述轮毂外体固定连接。 3 .根据权利要求1或2所述的钛合金轮毂，其特征在于， 所述第一连接端面上设有第一连接孔，所述轮毂外体设有第二连接孔，第一紧固件穿 过所述第一连接孔和所述第二连接孔，使所述轮毂外体与所述轮毂内体固定连接； 其中，所述第一连接孔的数量为多个，多个所述第一连接孔沿所述第一连接端面的周 向间隔设置，所述第二连接孔的数量与所述第一连接孔相同且一一对应。 4 .根据权利要求3所述的钛合金轮毂，其特征在于， 所述第一紧固件为直纹滚花式钛合金螺栓，所述直纹滚花式钛合金螺栓与所述第一连 接孔和所述第二连接孔过盈配合连接。 5 .根据权利要求1或2所述的钛合金轮毂，其特征在于， 所述钛合金轮辐面朝所述钛合金轮辋的一侧设有第一坡口，所述第一坡口沿所述钛合 金轮辐的周向设置； 所述钛合金轮辋面朝所述钛合金轮辐的一侧设有第二坡口，所述第二坡口沿所述钛合 金轮辋的周向设置，并与所述第一坡口相适配，所述第一坡口和所述第二坡口通过坡口焊 相焊接，使得所述钛合金轮辐与所述钛合金轮辋固定连接。 6 .根据权利要求1或2所述的钛合金轮毂，其特征在于， 所述轮毂外体背离所述钛合金轮辐的一侧的周圈局部向远离所述轮毂外体的轴线的 方向凸出形成有第二凸边，所述钛合金轮辋背离所述钛合金轮辐的一端的周圈局部向远离 所述轮毂内体的轴线的方向凸出形成有第三凸边，所述第二凸边与所述第三凸边之间限定 出用于安装轮胎的安装腔。 7 .根据权利要求1或2所述的钛合金轮毂，其特征在于， 所述第二连接端面上设有多个第三连接孔，多个所述第三连接孔沿所述第二连接端面 的周向间隔设置，所述第三连接孔用于供第二紧固件穿过以使所述钛合金轮辐与输出轴连 接。 8 .根据权利要求1或2所述的钛合金轮毂，其特征在于， 所述轮毂内体设有第一定位孔，所述轮毂外体设有第二定位孔，定位件穿过所述第一 定位孔和所述第二定位孔，以固定所述轮毂内体和所述轮毂外体的相对位置。 9 .一种车轮，其特征在于，包括： 轮胎;和 如权利要求1至8中任一项所述的钛合金轮毂，所述轮胎设于所述钛合金轮毂的安装腔 10 .一种车辆，其特征在于，包括： 车体;和 权利要求9所述的车轮，所述车轮设于所述车体上。 [EN CN213441902U]: 1 A titanium alloy wheel hub, comprising: an inner body of the wheel hub, including a titanium alloy rim and a titanium alloy spoke connected to the titanium alloy rim; an outer body of the hub, which is away from the titanium alloy spokes of the titanium alloy rim Wherein, the outer body of the hub is provided with a fixed portion, the fixed portion is suitable for fixing the position of the spokes, and the surface of the titanium alloy spokes is partially recessed on the side of the outer body of the hub to form a first An arc-shaped cavity, the top peripheral side of the first arc-shaped cavity is connected with a first connecting end surface, the bottom of the first arc-shaped cavity is provided with a second connecting end surface, and the first connecting end surface is connected to the The outer body of the hub is connected, and the second connecting end surface is used for connecting with the output shaft. 2 The titanium alloy hub according to claim 1, wherein the outer body of the hub faces a side of the inner body of the hub and partially protrudes in a direction approaching the inner body of the hub to form a first convex edge, The first convex edge is arranged along the circumferential direction of the outer body of the hub and defines a second arc-shaped cavity, the second arc-shaped cavity is configured as the fixing portion, and at least part of the titanium alloy spokes are arranged in The second arc-shaped cavity is fixedly connected with the outer body of the hub. 3 The titanium alloy hub according to claim 1 or 2, characterized in that, the first connecting end surface is provided with a first connecting hole, the outer body of the hub is provided with a second connecting hole, and the first fastener passes through The outer body of the hub and the inner body of the hub are fixedly connected through the first connecting hole and the second connecting hole; wherein the number of the first connecting hole is multiple, and the first connecting hole is multiple. The connecting holes are arranged at intervals along the circumferential direction of the first connecting end surface, and the number of the second connecting holes is the same as that of the first connecting holes and corresponds one to one. 4 The titanium alloy wheel hub according to claim 3, wherein the first fastener is a straight-grained knurled titanium alloy bolt, and the straight-grained knurled titanium alloy bolt is connected to the first connecting hole It is connected with the second connecting hole by interference fit. 5 The titanium alloy wheel hub according to claim 1 or 2, wherein the titanium alloy wheel spoke is provided with a first groove on one side facing the titanium alloy rim, and the first groove is along the titanium alloy rim. The alloy spokes are arranged in the circumferential direction; the titanium alloy rim is provided with a second groove on the side facing the titanium alloy spokes, and the second groove is arranged along the circumference of the titanium alloy rim and is connected to the titanium alloy rim. The first groove is matched, and the first groove and the second groove are welded by groove welding, so that the titanium alloy spoke and the titanium alloy rim are fixedly connected. 6 The titanium alloy wheel according to claim 1 or 2, characterized in that the peripheral ring of the side of the outer body of the hub facing away from the spokes of the titanium alloy locally protrudes in a direction away from the axis of the outer body of the hub. There is a second convex edge, and the circumferential ring of the end of the titanium alloy rim facing away from the titanium alloy spoke partially protrudes in a direction away from the axis of the inner body of the hub to form a third convex edge, and the second convex edge and An installation cavity for installing a tire is defined between the third flanges. 7 The titanium alloy hub according to claim 1 or 2, wherein the second connecting end surface is provided with a plurality of third connecting holes, and the plurality of third connecting holes are along the second connecting end surface. The third connecting holes are arranged at intervals in the circumferential direction, and the second fasteners pass through to connect the titanium alloy spokes with the output shaft. 8 The titanium alloy hub according to claim 1 or 2, wherein the inner body of the hub is provided with a first positioning hole, the outer body of the hub is provided with a second positioning hole, and the positioning member passes through the first positioning hole. The positioning hole and the second positioning hole are used to fix the relative position of the inner body of the hub and the outer body of the hub. 9 A wheel, characterized in that it comprises: Tires; and the titanium alloy wheel hub according to any one of claims 1 to 8, the tire being provided in the mounting cavity of the titanium alloy wheel hub 10 A vehicle, comprising: a vehicle body; and the wheel according to claim 9, the wheel being provided on the vehicle body. | [ZH CN213441902U]: 钛合金轮毂、车轮及车辆 技术领域 [0001]本实用新型涉及车辆技术领域，特别是涉及一种钛合金轮毂、车轮及车辆。 背景技术 [0002]对于长期处于恶劣环境下的某些军用车，多变的地形、气候等条件对车辆的机动 性有显著影响。例如在沿海地区和丛林地区的作战军用车，长期处在潮湿、高温、易氧化的 环境下，且需要驾驭各种地形，越野、水陆两栖、多功能工程车等对车轮的负载和冲击较大， 车轮轮毂极易腐蚀变形或因应力集中导致损坏，影响行车安全性和舒适型。 实用新型内容 [0003]本实用新型旨在至少解决现有技术中存在的技术问题之一。为此，本实用新型第 一方面实施例提出一种钛合金轮毂，采用组合式的轮毂内体和轮毂外体，可有效提升轮毂 的强度，并可有效避免轮毂因应力集中导致损坏的情况发生，进而提高行车的安全性和舒 适性。同时，钛合金相对铝合金和钢制轮毂而言，耐腐蚀性和强度较高，且在轮毂为同样的 性能指标下钛合金材质可以比铝合金材质更细窄或薄，进而有助于降低轮毂的重量。 [0004]本实用新型第二方面实施例提供一种车轮。 [0005]本实用新型第三方面实施例提供一种车辆。 [0006]本实用新型第一方面实施例提供一种钛合金轮毂，包括:轮毂内体，包括钛合金轮 辋和与所述钛合金轮辋相连的钛合金轮辐；轮毂外体，与所述钛合金轮辐远离所述钛合金 轮辋的一侧相连;其中，所述轮毂外体设有固定部，所述固定部适于固定所述轮辐的位置， 所述钛合金轮辐面朝所述轮毂外体的一侧局部凹陷形成有第一弧形凹腔，所述第一弧形凹 腔的顶部周侧连接有第一连接端面，所述第一弧形凹腔的底部设有第二连接端面，所述第 一连接端面与所述轮毂外体相连，所述第二连接端面用于与输出轴相连。 [0007]在一个实施例中，所述轮毂外体面朝所述轮毂内体的一侧局部向靠近所述轮毂内 体的方向凸出形成有第一凸边，所述第一凸边沿所述轮毂外体的周向设置并限定出第二弧 形凹腔，所述第二弧形凹腔被配置为所述固定部，至少部分所述钛合金轮辐设于所述第二 弧形凹腔内，并与所述轮毂外体固定连接。 [0008]在一个实施例中，所述第一连接端面上设有第一连接孔，所述轮毂外体设有第二 连接孔，第一紧固件穿过所述第一连接孔和所述第二连接孔，使所述轮毂外体与所述轮毂 内体固定连接；其中，所述第一连接孔的数量为多个，多个所述第一连接孔沿所述第一连接 端面的周向间隔设置，所述第二连接孔的数量与所述第一连接孔相同且一一对应。 [0009] 在一个实施例中，所述第一紧固件为直纹滚花式钛合金螺栓，所述直纹滚花式钛 合金螺栓与所述第一连接孔和所述第二连接孔过盈配合连接。 [0010]在一个实施例中，所述钛合金轮辐面朝所述钛合金轮辋的一侧设有第一坡口，所 述第一坡口沿所述钛合金轮辐的周向设置;所述钛合金轮辋面朝所述钛合金轮辐的一侧设 有第二坡口，所述第二坡口沿所述钛合金轮辋的周向设置，并与所述第一坡口相适配，所述 第一坡口和所述第二坡口通过坡口焊相焊接，使得所述钛合金轮辐与所述钛合金轮辋固定 连接。 [0011]在一个实施例中，所述轮毂外体背离所述钛合金轮辐的一侧的周圈局部向远离所 述轮毂外体的轴线的方向凸出形成有第二凸边，所述钛合金轮辋背离所述钛合金轮辐的一 端的周圈局部向远离所述轮毂内体的轴线的方向凸出形成有第三凸边，所述第二凸边与所 述第三凸边之间限定出用于安装轮胎的安装腔。 [0012]在一个实施例中，所述第二连接端面上设有多个第三连接孔，多个所述第三连接 孔沿所述第二连接端面的周向间隔设置，所述第三连接孔用于供第二紧固件穿过以使所述 钛合金轮辐与输出轴连接。 [0013]在一个实施例中，所述轮毂内体设有第一定位孔，所述轮毂外体设有第二定位孔， 定位件穿过所述第一定位孔和所述第二定位孔，以固定所述轮毂内体和所述轮毂外体的相 对位置。 [0014]本实用新型第二方面实施例提供一种车轮，包括轮胎和如第一方面实施例中任一 项所述的钛合金轮毂，所述轮胎设于所述钛合金轮毂的安装腔内。 [0015]本实用新型第三方面实施例提供一种车轮，包括车体和如第二方面实施例中任一 项所述的车轮，所述车辆设于所述车体上。 [0016]本实用新型第一方面实施例提供的钛合金轮毂，可有效提升轮毂的强度，并可有 效避免轮毂因应力集中导致损坏的情况发生，进而提高行车的安全性和舒适性。同时，钛合 金相对铝合金和钢制轮毂而言，耐腐蚀性和强度较高，且在轮毂为同样的性能指标下钛合 金材质可以比铝合金材质更细窄或薄，进而有助于降低轮毂的重量。 附图说明 [0017]图1为本实用新型实施例提供的钛合金轮毂的一个视角的结构示意图； [0018]图2为本实用新型实施例提供的钛合金轮毂的另一个视角的结构示意图； [0019]图3为本实用新型实施例提供的轮毂内体的立体结构示意图； [0020]图4为本实用新型实施例提供的轮毂内体的立体结构示意图； [0021]图5为本实用新型实施例提供的直纹滚花式螺栓的结构示意图。 [0022] 附图标号说明： [0023] 1、钛合金轮毂；10、轮毂内体；101、钛合金轮辋；1011、第一坡口；1012、第三凸边; 102、钛合金轮辐；1021、第一弧形凹腔；1022、第二坡口；1023、第一连接端面；1024、第二连 接端面；1025、第一连接孔；1026、第三连接孔;20、轮毂外体;201、第一凸边;202、第二凸边; 203、第二定位孔;204、第二连接孔;205、第二弧形凹腔；30、直纹滚花式螺栓;301、直纹滚 花。 具体实施方式 [0024]为使实用新型的目的、技术方案和优点更加清楚，下面将结合实用新型中的附图， 对实用新型中的技术方案进行清楚地描述，显然，所描述的实施例是实用新型一部分实施 例，而不是全部的实施例。基于实用新型中的实施例，本领域普通技术人员在没有做出创造 性劳动前提下所获得的所有其他实施例，都属于实用新型保护的范围。 [0025]在本实用新型实施例的描述中，需要说明的是，术语“中心”、“纵向”、“横向”、 “上”、“下”、“前”、“后”、“左”、“右”、“竖直”、“水平”、“顶”、“底”、“内”、“外”等指示的方位或 位置关系为基于附图所示的方位或位置关系，仅是为了便于描述本实用新型实施例和简化 描述，而不是指示或暗示所指的装置或元件必须具有特定的方位、以特定的方位构造和操 作，因此不能理解为对本实用新型实施例的限制。此外，术语“第一”、“第二”、“第三”仅用于 描述目的，而不能理解为指示或暗示相对重要性。 [0026]在本实用新型实施例的描述中，需要说明的是，除非另有明确的规定和限定，术语 “相连”、“连接”应做广义理解，例如，可以是固定连接，也可以是可拆卸连接，或一体连接； 可以是机械连接，也可以是电连接；可以是直接相连，也可以通过中间媒介间接相连。对于 本领域的普通技术人员而言，可以具体情况理解上述术语在本实用新型实施例中的具体含 义。 [0027]在本实用新型实施例中，除非另有明确的规定和限定，第一特征在第二特征“上” 或“下”可以是第一和第二特征直接接触，或第一和第二特征通过中间媒介间接接触。而且， 第一特征在第二特征“之上”、“上方”和“上面”可是第一特征在第二特征正上方或斜上方， 或仅仅表示第一特征水平高度高于第二特征。第一特征在第二特征“之下”、“下方”和“下 面”可以是第一特征在第二特征正下方或斜下方，或仅仅表示第一特征水平高度小于第二 特征。 [0028] 在本的描述中，参考术语”一个实施例”、“一些实施例“、“示例”、“具体示 例”、或“一些示例”等的描述意指结合该实施例或示例描述的具体特征、结构、材料或者特 点包含于本实用新型实施例的至少一个实施例或示例中。在本中，对上述术语的示 意性表述不必须针对的是相同的实施例或示例。而且，描述的具体特征、结构、材料或者特 点可以在任一个或多个实施例或示例中以合适的方式结合。此外，在不相互矛盾的情况下， 本领域的技术人员可以将本中描述的不同实施例或示例以及不同实施例或示例的 特征进行结合和组合。 [0029]如图1至图4所示，本实用新型第一方面实施例提供一种钛合金轮毂1，包括:轮毂 内体10，包括钛合金轮辋101和与钛合金轮辋101相连的钛合金轮辐102；轮毂外体20，与钛 合金轮辐102远离钛合金轮辋101的一侧相连;其中，轮毂外体20设有固定部，固定部适于固 定轮辐的位置，钛合金轮辐102面朝轮毂外体20的一侧局部凹陷形成有第一弧形凹腔1021， 第一弧形凹腔1021的顶部周侧连接有第一连接端面1023,第一弧形凹腔1021的底部设有第 二连接端面1024,第一连接端面1023与轮毂外体20相连,第二连接端面1024用于与输出轴 相连。 [0030]本实用新型第一方面实施例提供的钛合金轮毂1，包括组合式的轮毂内体10和轮 毂外体20。其中，轮毂内体10包括钛合金轮辋101和与其相连的钛合金轮辐102,轮毂外体20 与钛合金轮辐102相连。钛合金轮辐102面朝轮毂外体20的一侧局部凹陷形成有第一弧形凹 腔1021，第一弧形凹腔1021可有效防止轮毂产生应力集中，以防止轮毂因应力集中发生断 裂等损坏，进而有助于提高轮毂的使用寿命以及行车的安全性和稳定性。轮毂外体20设有 固定部（如与钛合金轮辐102尺寸相适配的固定容腔），固定部能够固定钛合金轮辐102,防 止其发生相对运动,进而提高钛合金轮辐102的稳定性。同时，钛合金相对铝合金和钢制轮 毂而言，耐腐蚀性和强度较高，且在轮毂为同样的性能指标下钛合金材质可以比铝合金材 质更细窄或薄，进而有助于降低轮毂的重量。 [0031]如图1和图4所示，在一个实施例中，轮毂外体20面朝轮毂内体10的一侧局部向靠 近轮毂内体10的方向凸出形成有第一凸边201，第一凸边201沿轮毂外体20的周向设置并限 定出第二弧形凹腔205,第二弧形凹腔205被配置为固定部，至少部分钛合金轮辐102设于第 二弧形凹腔205内，并与轮毂外体20固定连接。 [0032]第一凸边201为轮毂外体20面朝轮毂内体10的一侧局部向轮毂内体10所在方向凸 出的圆弧形凸边，圆弧形凸边与轮毂外体20的底部限定有第二弧形凹腔205,钛合金轮辐 102设于第二弧形凹腔205内，第二弧形凹腔205可起到固定和限位作用，防止钛合金轮辐 102相对轮毂外体20上下或左右晃动，进而提高钛合金轮辐102的稳定性。同时，第二弧形凹 腔205还可起到进一步避免应力集中导致钛合金轮辐102发生断裂的情况的发生。 [0033] 在一些实施例中，第一弧形凹腔1021和第二弧形凹腔205采用冲压的方式成型。 [0034]如图3和图4所示，在一个实施例中，第一连接端面1023上设有第一连接孔1025，轮 毂外体20设有第二连接孔204,紧固件穿过第一连接孔1025和第二连接孔204,使轮毂外体 20与轮毂内体10固定连接;其中，第一连接孔1025的数量为多个，多个第一连接孔1025沿第 一连接端面1023的周向间隔设置，第二连接孔204的数量与第一连接孔1025相同且一一对 应。 [0035]沿着第一端面的周向间隔设置多个第一连接孔1025,并在轮毂外体20的周向间隔 设置多个与第一连接孔1025相适配的第二连接孔204,这样，第一紧固件（如螺栓）穿过第一 连接孔1025和第二连接孔204即可实现钛合金轮辐102与轮毂外体20的装配，有效提高了钛 合金轮毂1的装配效率,且连接强度较高，便于安装和拆卸。 [0036]如图5所示，在一个实施例中，第一紧固件为直纹滚花301式钛合金螺栓，直纹滚花 301式钛合金螺栓与第一连接孔1025和第二连接孔204过盈配合连接。 [0037] 直纹滚花301式钛合金螺栓为在螺帽与螺柱的连接处设置直纹滚花301,直纹滚花 式螺栓30是为了在紧固件与第一连接孔1025和第二连接孔204过盈配合中适当的释放应 力，通过在有节距要求的螺栓体外径上加工直纹滚花301,保证利用螺栓的根部一定长度距 离作过盈配合，其后螺栓直径加工锥度自然缩小至相应尺寸，保证了装配螺栓过程的顺理 有效,且这种连接方式的设计简单可靠，易操作。 [0038]如图1所示，在一个实施例中，钛合金轮辐102面朝钛合金轮辋101的一侧设有第一 坡口1011,第一坡口1011沿钛合金轮辐102的周向设置;钛合金轮辋101面朝钛合金轮辐102 的一侧设有第二坡口1022,第二坡口1022沿钛合金轮辋101的周向设置，并与第一坡口1011 相适配，第一坡口1011和第二坡口1022通过坡口焊相焊接，使得钛合金轮辐102与钛合金轮 辋101固定连接。 [0039]即钛合金轮辋101和钛合金轮辐102采用坡口焊的方式进行连接，连接可靠且有助 于提高产品的美观度。其中，第一坡口1011和第二坡口1022的方向相对应设置，可互换。 [0040]如图1所示，在一个实施例中，轮毂外体20背离钛合金轮辐102的一侧的周圈局部 向远离轮毂外体20的轴线的方向凸出形成有第二凸边202,钛合金轮辋101背离钛合金轮辐 102的一端的周圈局部向远离轮毂内体10的轴线的方向凸出形成有第三凸边1012,第二凸 边202与第三凸边1012之间限定出用于安装轮胎的安装腔。 [0041] 通过将轮毂外体20的外周圈局部向远离其轴线的方向凸出以形成第二凸边202, 将钛合金轮辋101背离钛合金轮辐102的一侧的周圈局部向远离其轴线的方向凸出以形成 第三凸边1012,这样，第二凸边202、第三凸边1012与轮毂内体10的外周侧之间能够限定出 用于安装轮胎的安装腔，有效提高轮胎安装的快捷性和稳定性。 [0042]如图3所示，在一个实施例中，第二连接端面1024上设有多个第三连接孔1026,多 个第三连接孔1026沿第二连接端面1024的周向间隔设置，第三连接孔用于供第二紧固件穿 过以使钛合金轮辐与输出轴连接。 [0043]通过在第二连接端面1024的周向间隔设置多个第三连接孔1026,第二紧固件传感 第三连接孔1026以与输出轴固定连接，以提高钛合金轮辐102与输出轴连接的可靠性。 [0044]如图2所示，在一个实施例中，轮毂内体10设有第一定位孔，轮毂外体20设有第二 定位孔203,定位件穿过第一定位孔和第二定位孔203,以固定轮毂内体10和轮毂外体20的 相对位置。 [0045]通过在轮毂内体10设置第一定位孔，在轮毂外体20设置与第一定位孔相对应的第 二定位孔203,第一定位孔和第二定位孔203可以为定位销孔，定位件如定位销穿过第一定 位孔和第二定位孔203,即可实现轮毂内体10与轮毂外体20的固定，进而便于轮毂内体10与 轮毂外体20进行螺栓连接，提高了钛合金轮毂1的装配效率。 [0046]本实用新型第二方面实施例提供一种车轮，包括轮胎和如第一方面实施例中任一 项所述的钛合金轮毂1,轮胎设于钛合金轮毂1的安装腔内。 [0047]本实用新型第三方面实施例提供一种车轮，包括车体和如第二方面实施例中任一 项所述的车轮，车辆设于车体上。 [0048]本实用新型第一方面实施例提供的钛合金轮毂，可有效提升轮毂的强度，并有效 避免轮毂因应力集中导致损坏的情况发生，进而提高行车的安全性和舒适性。同时，钛合金 相对铝合金和钢制轮毂而言，强度较高，且在轮毂为同样的性能指标下钛合金材质可以比 铝合金材质更细窄或薄，进而提高其导热性能,并减轻轮毂的重量。 [0049]以上所述仅为本实用新型的较佳实施例而已，并不用以限制本实用新型，凡在本 实用新型的精神和原则之内，所作的任何修改、等同替换、改进等，均应包含在本实用新型 的保护范围之内。 [EN CN213441902U]: Titanium alloy wheels, wheels and vehicle technology [0001] The present utility model relates to the field of vehicle technology, in particular to a titanium alloy wheel hub, wheel and vehicle. Background technique [0002] For some military vehicles that have been in severe environments for a long time, variable terrain, climate and other conditions have a significant impact on the mobility of the vehicle. For example, combat military vehicles in coastal areas and jungle areas have been exposed to humid, high temperature, and easily oxidized environments for a long time, and need to control various terrains. Off-road, amphibious, and multi-purpose engineering vehicles have greater load and impact on the wheels. , Wheel hubs are easily corroded and deformed or damaged due to stress concentration, which affects driving safety and comfort. Utility model content [0003] The present utility model aims to solve at least one of the technical problems existing in the prior art. For this reason, the embodiment of the first aspect of the present invention proposes a titanium alloy wheel hub, which adopts a combined hub inner body and hub outer body, which can effectively enhance the strength of the hub and effectively avoid damage to the hub due to stress concentration. , Thereby improving the safety and comfort of driving. At the same time, compared with aluminum alloy and steel wheels, titanium alloy has higher corrosion resistance and strength, and the titanium alloy material can be narrower or thinner than aluminum alloy material under the same performance index of the wheel hub, thereby helping to reduce The weight of the wheel hub. [0004] The embodiment of the second aspect of the present invention provides a wheel. [0005] An embodiment of the third aspect of the present invention provides a vehicle. [0006] An embodiment of the first aspect of the present invention provides a titanium alloy wheel hub, including: an inner body of the hub, including a titanium alloy rim and a titanium alloy spoke connected to the titanium alloy rim; an outer body of the hub, and the titanium alloy The spokes are connected to one side away from the titanium alloy rim; wherein, the outer body of the hub is provided with a fixing portion adapted to fix the position of the spokes, and the spokes of the titanium alloy face facing the outer body of the hub One side is partially recessed to form a first arc-shaped cavity, the top peripheral side of the first arc-shaped cavity is connected with a first connecting end surface, and the bottom of the first arc-shaped cavity is provided with a second connecting end surface, so The first connecting end surface is connected with the outer body of the hub, and the second connecting end surface is used for connecting with the output shaft. [0007] In one embodiment, the hub outer body faces the side of the hub inner body partially protruding in a direction approaching the hub inner body to form a first convex edge, and the first convex edge is formed along the The outer body of the hub is circumferentially arranged and defines a second arc-shaped cavity, the second arc-shaped cavity is configured as the fixing portion, and at least part of the titanium alloy spokes is disposed in the second arc-shaped cavity Inside the cavity and fixedly connected with the outer body of the hub. [0008] In one embodiment, the first connecting end surface is provided with a first connecting hole, the hub outer body is provided with a second connecting hole, and the first fastener passes through the first connecting hole and the The second connecting hole makes the outer body of the hub and the inner body of the hub fixedly connected; wherein the number of the first connecting holes is multiple, and the plurality of first connecting holes are along the first connecting end surface. The number of the second connection holes is the same as that of the first connection holes and corresponds to one to one. [0009] In one embodiment, the first fastener is a straight-grained knurled titanium alloy bolt, and the straight-grained knurled titanium alloy bolt is connected to the first connecting hole and the second connecting hole Interference fit connection. [0010] In one embodiment, the titanium alloy spokes are provided with a first groove facing one side of the titanium alloy rim, and the first grooves are arranged along the circumferential direction of the titanium alloy spokes; The side of the titanium alloy rim facing the titanium alloy spokes is provided with a second groove, and the second groove is arranged along the circumferential direction of the titanium alloy rim and is matched with the first groove, so Narrate The first groove and the second groove are welded by groove welding, so that the titanium alloy spoke and the titanium alloy rim are fixedly connected. [0011] In one embodiment, the peripheral ring on the side of the hub outer body facing away from the titanium alloy spokes partially protrudes in a direction away from the axis of the hub outer body to form a second convex edge, and the titanium The peripheral ring of the end of the alloy rim facing away from the titanium alloy spoke partially protrudes in a direction away from the axis of the inner body of the hub to form a third flange, and a third flange is defined between the second flange and the third flange. Out of the installation cavity for installing the tire. [0012] In one embodiment, the second connecting end surface is provided with a plurality of third connecting holes, and the plurality of third connecting holes are arranged at intervals along the circumferential direction of the second connecting end surface, and the third The connecting hole is used for the second fastener to pass through to connect the titanium alloy spokes with the output shaft. [0013] In one embodiment, the inner body of the hub is provided with a first positioning hole, the outer body of the hub is provided with a second positioning hole, and the positioning member passes through the first positioning hole and the second positioning hole. , To fix the relative position of the inner body of the hub and the outer body of the hub. [0014] An embodiment of the second aspect of the present invention provides a wheel, comprising a tire and the titanium alloy wheel as described in any one of the embodiments of the first aspect, the tire being arranged in the mounting cavity of the titanium alloy wheel . [0015] An embodiment of the third aspect of the present invention provides a wheel, including a vehicle body and the wheel according to any one of the embodiments of the second aspect, and the vehicle is provided on the vehicle body. [0016] The titanium alloy wheel hub provided by the embodiment of the first aspect of the present invention can effectively enhance the strength of the wheel hub, and can effectively avoid the occurrence of damage to the wheel hub due to stress concentration, thereby improving the safety and comfort of driving. At the same time, compared to aluminum alloy and steel wheels, titanium alloy has higher corrosion resistance and strength, and the titanium alloy material can be narrower or thinner than aluminum alloy material under the same performance index of the wheel hub, thereby helping to reduce The weight of the wheel. Description of the drawings [0017] FIG. 1 is a schematic view of the structure of a titanium alloy wheel hub provided by an embodiment of the utility model; [0018] FIG. 2 is a schematic view of another view of the structure of the titanium alloy wheel provided by the embodiment of the utility model; [0019] FIG. 3 is a schematic view of the three-dimensional structure of the inner body of the hub provided by the embodiment of the utility model; [0020] FIG. 4 is a schematic view of the three-dimensional structure of the inner body of the hub provided by the embodiment of the utility model; [0021] FIG. 5 is a schematic structural diagram of a straight knurled bolt provided by an embodiment of the utility model. [0022] Attached to the description of the symbol: [0023] 1. Titanium alloy wheel; 10, inner body of the wheel hub; 101, titanium alloy rim; 1011, the first groove; 1012, the third convex edge; 102, titanium alloy spokes; 1021, the first arc-shaped cavity; 1022, the second groove; 1023, the first connecting end surface; 1024, the second connecting end surface; 1025, the first connecting hole; 1026, the third connecting hole; 20, the outer body of the hub; 201, the first flange; 202, 203, the second positioning hole; 204, the second connecting hole; 205, the second arc-shaped cavity; 30, straight knurled bolts; 301, straight knurled. Detailed ways [0024] In order to make the purpose, technical solutions and advantages of the utility model clearer, the following will clearly describe the technical solution in the utility model in conjunction with the drawings in the utility model. Obviously, the described embodiments are part of the utility model. Examples, not all examples. Based on the embodiments in the utility model, all other embodiments obtained by those of ordinary skill in the art without creative work shall fall within the scope of utility model protection. [0025] In the description of the embodiments of the present invention, it should be noted that the terms "center", "vertical", "horizontal", "upper", "lower", "front", "rear", "left" , "Right", "vertical", "horizontal", "top", "bottom", "inner", "outer" and other directions or positional relations are based on the positions or positional relations shown in the drawings, only In order to facilitate the description of the embodiments of the present utility model and simplify the description, it does not indicate or imply that the pointed device or element must have a specific orientation, be constructed and operated in a specific orientation, and therefore cannot be understood as a limitation to the embodiments of the present utility model. In addition, the terms "first", "second", and "third" are only used for descriptive purposes, and cannot be understood as indicating or implying relative importance. [0026] In the description of the embodiments of the present utility model, it should be noted that, unless otherwise clearly specified and limited, the terms "connected" and "connected" should be understood in a broad sense, for example, it may be a fixed connection or Removable connection or integral connection; it can be mechanical connection or electrical connection; it can be directly connected or indirectly connected through an intermediate medium. For those of ordinary skill in the art, the specific meanings of the above-mentioned terms in the embodiments of the present utility model can be understood under specific circumstances. [0027] In the embodiments of the present invention, unless otherwise clearly specified and defined, the first feature "on" or "under" the second feature may be in direct contact with the first and second features, or the first and second features are in direct contact with each other. The second feature is indirectly contacted through an intermediary. Moreover, the "above", "above" and "above" of the first feature on the second feature may mean that the first feature is directly above or obliquely above the second feature, or it simply means that the level of the first feature is higher than the second feature. The "below, "below and "below of the second feature of the first feature may mean that the first feature is directly below or obliquely below the second feature, or it simply means that the level of the first feature is smaller than the second feature. [0028] In the present description, the description with reference to the terms "one embodiment", "some embodiments", "examples", "specific examples", or "some examples" etc. means to describe in conjunction with this embodiment or example Specific features, structures, materials or characteristics are included in at least one embodiment or example of the embodiments of the present invention. In this document, the schematic representations of the above-mentioned terms do not necessarily refer to the same embodiment or example. Moreover, the described specific features, structures, materials or characteristics can be combined in any one or more embodiments or examples in a suitable manner. In addition, those skilled in the art can combine and combine the different embodiments or examples and the features of the different embodiments or examples described in the present invention under the condition of not contradicting each other. [0029] As shown in FIGS. 1 to 4, the first aspect of the present invention provides a titanium alloy wheel hub 1, including: a wheel hub inner body 10, including a titanium alloy rim 101 and a titanium alloy connected to the titanium alloy rim 101 Spokes 102; hub outer body 20, connected to the side of titanium alloy spokes 102 away from titanium alloy rim 101; wherein, the hub outer body 20 is provided with a fixing part suitable for fixing the position of the spokes, and the titanium alloy spoke 102 faces the hub One side of the outer body 20 is partially recessed to form a first arc-shaped cavity 1021, the top peripheral side of the first arc-shaped cavity 1021 is connected with a first connecting end surface 1023, and the bottom of the first arc-shaped cavity 1021 is provided with a second The first connecting end surface 1023 is connected with the outer body 20 of the hub, and the second connecting end surface 1024 is used for connecting with the output shaft. [0030] The titanium alloy hub 1 provided by the embodiment of the first aspect of the present invention includes a combined hub inner body 10 and a hub outer body 20. Wherein, the inner hub body 10 includes a titanium alloy rim 101 and a titanium alloy spoke 102 connected thereto, and the outer hub body 20 is connected to the titanium alloy spoke 102. The side of the titanium alloy spokes 102 facing the hub outer body 20 is partially recessed to form a first arc-shaped cavity 1021. The first arc-shaped cavity 1021 can effectively prevent stress concentration in the hub and prevent the hub from breaking due to stress concentration. , Which in turn helps to improve the service life of the wheel hub and the safety and stability of driving. The hub outer body 20 is provided with a fixed portion (such as a fixed cavity adapted to the size of the titanium alloy spoke 102). The fixed portion can fix the titanium alloy spoke 102 to prevent relative movement thereof, thereby improving the stability of the titanium alloy spoke 102. At the same time, compared with aluminum alloy and steel wheels, titanium alloy has higher corrosion resistance and strength, and the titanium alloy material can be compared with aluminum alloy material under the same performance index of the wheel hub. The quality is narrower or thinner, which in turn helps reduce the weight of the wheel. [0031] As shown in FIGS. 1 and 4, in one embodiment, the side of the hub outer body 20 facing the hub inner body 10 is partially protruded in a direction close to the hub inner body 10 to form a first flange 201, The first convex edge 201 is arranged along the circumference of the hub outer body 20 and defines a second arc-shaped cavity 205. The second arc-shaped cavity 205 is configured as a fixed portion, and at least part of the titanium alloy spokes 102 are arranged in the second arc shape. Inside the cavity 205 and fixedly connected with the outer body 20 of the hub. [0032] The first convex edge 201 is an arc-shaped convex edge that partially protrudes toward the direction of the hub inner body 10 on the side of the hub outer body 20 facing the hub inner body 10. The arc-shaped convex edge and the hub outer body 20 A second arc-shaped cavity 205 is defined at the bottom. The titanium alloy spoke 102 is provided in the second arc-shaped cavity 205. The second arc-shaped cavity 205 can play a role of fixing and limiting, preventing the titanium alloy spoke 102 from being opposed to the outside of the hub. The body 20 swings up and down or left and right, thereby improving the stability of the titanium alloy spoke 102. At the same time, the second arc-shaped cavity 205 can further prevent the occurrence of fracture of the titanium alloy spoke 102 caused by stress concentration. [0033] In some embodiments, the first arc-shaped cavity 1021 and the second arc-shaped cavity 205 are formed by stamping. [0034] As shown in FIGS. 3 and 4, in one embodiment, the first connecting end surface 1023 is provided with a first connecting hole 1025, the hub outer body 20 is provided with a second connecting hole 204, and the fastener passes through the first connecting hole 1025. A connecting hole 1025 and a second connecting hole 204 make the hub outer body 20 and the hub inner body 10 fixedly connected; wherein, the number of the first connecting holes 1025 is multiple, and the plurality of first connecting holes 1025 are along the first connecting end surface 1023 The number of the second connecting holes 204 is the same as that of the first connecting holes 1025 and corresponds to each other in a circumferential direction. [0035] A plurality of first connecting holes 1025 are arranged at intervals along the circumferential direction of the first end surface, and a plurality of second connecting holes 204 adapted to the first connecting holes 1025 are arranged at intervals in the circumferential direction of the hub outer body 20, In this way, the first fastener (such as a bolt) passes through the first connecting hole 1025 and the second connecting hole 204 to realize the assembly of the titanium alloy spoke 102 and the hub outer body 20, which effectively improves the assembly efficiency of the titanium alloy hub 1. And the connection strength is high, which is easy to install and disassemble. [0036] As shown in FIG. 5, in one embodiment, the first fastener is a straight-grained knurled 301-type titanium alloy bolt, and the straight-grained knurled 301-type titanium alloy bolt is connected to the first connecting hole 1025 and the second The hole 204 is connected by an interference fit. [0037] The straight-grain knurled 301 titanium alloy bolt is provided with a straight-grain knurled 301 at the connection between the nut and the stud. The straight-grained knurled bolt 30 is used to connect the fastener with the first connecting hole 1025 and the first In the second connection hole 204, the stress is appropriately released in the interference fit. By processing the straight knurling 301 on the outer diameter of the bolt body with the pitch requirement, it is ensured that the root of the bolt is used for a certain length of distance for interference fit, and then the bolt diameter is processed to taper It is naturally reduced to the corresponding size to ensure the smoothness and effectiveness of the assembly bolt process, and the design of this connection method is simple, reliable and easy to operate. [0038] As shown in FIG. 1, in one embodiment, a side of the titanium alloy spoke 102 facing the titanium alloy rim 101 is provided with a first groove 1011, and the first groove 1011 is arranged along the circumferential direction of the titanium alloy spoke 102 The side of the titanium alloy rim 101 facing the titanium alloy spoke 102 is provided with a second groove 1022, the second groove 1022 is arranged along the circumferential direction of the titanium alloy rim 101, and is adapted to the first groove 1011, the first The groove 1011 and the second groove 1022 are welded by groove welding, so that the titanium alloy spoke 102 and the titanium alloy rim 101 are fixedly connected. [0039] That is, the titanium alloy rim 101 and the titanium alloy spoke 102 are connected by groove welding, which is reliable in connection and helps to improve the aesthetics of the product. Wherein, the directions of the first groove 1011 and the second groove 1022 are correspondingly arranged and can be interchanged. [0040] As shown in FIG. 1, in one embodiment, the peripheral ring of the side of the hub outer body 20 facing away from the titanium alloy spoke 102 partially protrudes in a direction away from the axis of the hub outer body 20 to form a second flange 202. , The circumferential ring of the end of the titanium alloy rim 101 facing away from the titanium alloy spoke 102 partially protrudes in a direction away from the axis of the hub inner body 10 to form a third convex edge 1012, and the second convex edge 202 and the third convex edge 1012 are defined between Out of the installation cavity for installing the tire. [0041] The second flange 202 is formed by partially protruding the outer peripheral ring of the hub outer body 20 in a direction away from its axis, The circumference of the titanium alloy rim 101 on the side facing away from the titanium alloy spoke 102 locally protrudes away from its axis to form a third flange 1012, so that the second flange 202, the third flange 1012 and the inner body of the hub A mounting cavity for installing tires can be defined between the outer peripheral sides of 10, which effectively improves the speed and stability of tire installation. [0042] As shown in FIG. 3, in one embodiment, a plurality of third connecting holes 1026 are provided on the second connecting end surface 1024, and the plurality of third connecting holes 1026 are arranged at intervals along the circumferential direction of the second connecting end surface 1024, The third connecting hole is used for the second fastener to pass through to connect the titanium alloy spokes with the output shaft. [0043] By providing a plurality of third connecting holes 1026 spaced in the circumferential direction of the second connecting end surface 1024, the second fastener senses the third connecting holes 1026 to be fixedly connected with the output shaft, so as to improve the titanium alloy spokes 102 and the output Reliability of shaft connection. [0044] As shown in FIG. 2, in one embodiment, the hub inner body 10 is provided with a first positioning hole, the hub outer body 20 is provided with a second positioning hole 203, and the positioning member passes through the first positioning hole and the second positioning hole. The hole 203 is used to fix the relative position of the hub inner body 10 and the hub outer body 20. [0045] By providing a first positioning hole in the hub inner body 10 and a second positioning hole 203 corresponding to the first positioning hole in the hub outer body 20, the first positioning hole and the second positioning hole 203 can be positioning pin holes , A positioning member such as a positioning pin passing through the first positioning hole and the second positioning hole 203 can realize the fixation of the hub inner body 10 and the hub outer body 20, thereby facilitating the bolt connection between the hub inner body 10 and the hub outer body 20, and improving The assembly efficiency of the titanium alloy wheel hub 1 is improved. [0046] An embodiment of the second aspect of the present invention provides a wheel, including a tire and the titanium alloy wheel 1 as described in any one of the embodiments of the first aspect, and the tire is arranged in the mounting cavity of the titanium alloy wheel 1. [0047] An embodiment of the third aspect of the present invention provides a wheel, including a vehicle body and the wheel according to any one of the embodiments of the second aspect, and the vehicle is installed on the vehicle body. [0048] The titanium alloy wheel hub provided by the embodiment of the first aspect of the present invention can effectively improve the strength of the wheel hub, and effectively avoid the damage of the wheel hub due to stress concentration, thereby improving the safety and comfort of driving. At the same time, compared with aluminum alloy and steel wheels, titanium alloy has higher strength, and the titanium alloy material can be thinner or thinner than aluminum alloy material under the same performance index of the wheel hub, thereby improving its thermal conductivity and reducing the wheel hub. the weight of. [0049] The above descriptions are only preferred embodiments of the present utility model, and are not intended to limit the present utility model. Any modification, equivalent replacement, improvement, etc. made within the spirit and principle of the present utility model are all Should be included in the scope of protection of the utility model.
[DE DE102020200362A1]: Wälzlagereinheit und Montageverfahren [ZH CN113124046A]: 滚动轴承单元和安装方法 | [DE DE102020200362A1]: Die Erfindung geht aus von einer Wälzlagereinheit, insbesondere Kegelrollenlagereinheit, mit wenigstens einem ersten Innenring (10) und zumindest einem Au-ßenring (12).Es wird vorgeschlagen, dass die Wälzlagereinheit wenigstens eine an einem axialen Endbereich des Außenrings angeordnete Baueinheit (14) aufweist, welche verhindert, dass der erste Innenring aus einer Öffnung (16) des Außenrings, die an dem axialen Endbereich angeordnet ist, herausfallen kann. [ZH CN113124046A]: 本发明的基础是一种滚动轴承单元，尤其圆锥滚子轴承单元，其具有至少一个第一内环(10)和至少一个外环(12)。按照本发明建议的是，滚动轴承单元具有至少一个布置在所述外环的轴向端部区域上的结构单元(14)，该结构单元防止第一内环从外环的布置在轴向端部区域上的开口(16)掉出。 | DE102020200362A1 | 2021-07-15 | DE102020200362A | 2020-01-14 | DE102020200362A, 2020-01-14 | DE102020200362A1: 2021-07-15 CN113124046A: 2021-07-16 | SKF AB 斯凯孚公司 | EDELMANN LUDWIG NAMYSLO DOMINIC SCHULER MATTHIAS ZANG JOHANNES | F16C35/06: I B60B27/02: I F16C33/78: I F16C41/00: I F16C19/38: I F16C33/36: I F16C33/58: I | B60B27/02: I F16C19/383: I F16C19/386: A F16C33/7886: I F16C43/04: I F16C43/045: I F16C2326/02: A |  |  | [DE DE102020200362A1]: Wälzlagereinheit, insbesondere Kegelrollenlagereinheit, mit wenigstens einem ersten Innenring (10) und zumindest einem Außenring (12), gekennzeichnet durch wenigstens eine an einem axialen Endbereich des Außenrings angeordnete Baueinheit (14), welche verhindert, dass der erste Innenring aus einer Öffnung (16) des Außenrings, die an dem axialen Endbereich angeordnet ist, herausfallen kann. Wälzlagereinheit nach Anspruch 1, dadurch gekennzeichnet, dass die Baueinheit den Innenring formschlüssig an dem Außenring in Bezug auf eine axiale Richtung (18) befestigt, die ausgehend von der Baueinheit von dem Außenring weg weist. Wälzlagereinheit nach einem der Ansprüche 1 oder 2, gekennzeichnet durch einen zweiten Innenring (20), wobei die Wälzlagereinheit frei von Teilen ist, welche ein axiales Ende (48) des zweiten Innenrings, das dem ersten Innenring zugewandt ist, an einem axialen Ende (50) des ersten Innenrings, das dem zweiten Innenring zugewandt ist, befestigen. Wälzlagereinheit nach einem der vorherigen Ansprüche, dadurch gekennzeichnet, dass die Baueinheit wenigstens ein Elastomerelement (22) aufweist, welches von einer Drehachse (24) der Wälzlagereinheit einen größten Abstand (26) aufweist, der kleiner ist als ein größter Abstand (28) einer Laufbahn (30) des Außenrings von der Drehachse, und vorzugsweise kleiner ist als ein größter Abstand einer stirnseitigen Ausnehmung (32) eines Wälzkörpers (34) der Wälzlagereinheit von der Drehachse. Wälzlagereinheit nach einem der vorherigen Ansprüche, dadurch gekennzeichnet, dass ein Element (36) der Baueinheit, welches eine formschlüssige Befestigung des ersten Innenrings an dem Außenring in Bezug auf eine bestimmte Richtung bewirkt, gleichzeitig eine einzige Abdichtung eines Zwischenraums (38) zwischen dem Innenring und dem Außenring bildet. Wälzlagereinheit nach Anspruch 5, dadurch gekennzeichnet, dass die Baueinheit frei von Elementen aus Elastomer ist. Wälzlagereinheit nach einem der vorherigen Ansprüche, gekennzeichnet durch wenigstens eine zweite Baueinheit (40), die axial gegenüber der ersten Baueinheit angeordnet ist und einen zweiten Innenring (20) der Wälzlagereinheit formschlüssig an dem Außenring befestigt. Radlager, insbesondere für einen Lastkraftwagen, mit einer Wälzlagereinheit nach einem der vorherigen Ansprüche. Montageverfahren zur Montage einer Wälzlagereinheit, insbesondere nach einem der vorherigen Ansprüche, bei welchem ein Innenring wenigstens teilweise in einen Außenring eingebracht wird und der Innenring in Bezug auf wenigstens eine axiale Richtung an dem Außenring durch eine Baueinheit, die an einem axialen Ende der Wälzlagereinheit angeordnet wird, befestigt wird. [EN CN113124046A]: 1 A rolling bearing unit, in particular a tapered roller bearing unit, which has at least one first inner ring (10) and at least one outer ring (12), characterized in that at least one is arranged in the axial direction of the outer ring A structural unit (14) on the end region, which prevents the first inner ring from falling out of the opening (16) of the outer ring arranged on the axial end region. 2 The rolling bearing unit according to claim 1, characterized in that the structural unit fixes the inner ring on the outer ring in a form-fitting manner with reference to the axial direction (18) away from the outer ring from the structural unit. 3 The rolling bearing unit according to claim 1 or 2, characterized in that a second inner ring (20) is provided, wherein the rolling bearing unit does not have an axial end of the second inner ring facing the first inner ring (48) A component fixed on the axial end (50) of the first inner ring facing the second inner ring. 4 The rolling bearing unit according to one of the preceding claims, characterized in that the structural unit has at least one elastomer element (22), which has a maximum distance (26) from the axis of rotation (24) of the rolling bearing unit ) Is smaller than the maximum distance (28) of the raceway (30) of the outer ring relative to the rotation axis, and preferably smaller than the maximum distance of the recess (32) on the end side of the rolling element (34) of the rolling bearing unit relative to the rotation axis. 5 The rolling bearing unit according to one of the preceding claims, characterized in that the element (36) of the structural unit that causes the first inner ring to be fixed to the outer ring in a form-fitting manner with respect to a certain direction simultaneously constitutes the inner ring and The only sealing device for the gap (38) between the outer rings. 6 The rolling bearing unit according to claim 5, wherein the structural unit does not have an element composed of an elastic body. 7 The rolling bearing unit according to one of the preceding claims, characterized in that at least one second structure unit (40) is provided, and the second structure unit and the first structure unit are arranged axially opposite to each other and The second inner ring (20) of the rolling bearing unit is fixed on the outer ring in a form-fitting manner. 8 A wheel bearing, especially a wheel bearing for a truck, having a rolling bearing unit according to one of the preceding claims. 9 An installation method for installing a rolling bearing unit according to one of the preceding claims, wherein the inner ring is at least partially brought into the outer ring and the inner ring is arranged in the rolling bearing with reference to at least one axial direction. The structural unit on the axial end of the unit is fixed on the outer ring. [ZH CN113124046A]: 1 .一种滚动轴承单元，尤其圆锥滚子轴承单元，其具有至少一个第一内环(10)和至少 一个外环(12)，其特征在于，设置有至少一个布置在所述外环的轴向端部区域上的结构单 元(14)，该结构单元防止第一内环从外环的布置在轴向端部区域上的开口(16)掉出。 2 .按照权利要求1所述的滚动轴承单元，其特征在于，所述结构单元参照从结构单元出 发远离外环的轴向(18)、将内环形状配合地固定在外环上。 3 .按照权利要求1或2所述的滚动轴承单元，其特征在于，配设有第二内环(20)，其中， 滚动轴承单元不具有将第二内环的面向第一内环的轴向端部(48)固定在第一内环的面向 第二内环的轴向端部(50)上的部件。 4 .按照上述权利要求之一所述的滚动轴承单元，其特征在于，所述结构单元具有至少 一个弹性体元件(22)，该弹性体元件相对滚动轴承单元的旋转轴线(24)具有的最大距离 (26)小于外环的滚道(30)相对所述旋转轴线的最大距离(28)，并且优选小于滚动轴承单元 的滚动体(34)的端侧的凹部(32)相对所述旋转轴线的最大距离。 5 .按照上述权利要求之一所述的滚动轴承单元，其特征在于，所述结构单元的使得第 一内环相对于确定的方向形状配合地固定在外环上的元件(36)同时构成内环与外环之间 的间隙(38)的唯一的密封装置。 6 .按照权利要求5所述的滚动轴承单元，其特征在于，所述结构单元不具有弹性体构成 的元件。 7 .按照上述权利要求之一所述的滚动轴承单元，其特征在于配设有至少一个第二结构 单元(40)，所述第二结构单元与所述第一结构单元轴向向对地布置并且将滚动轴承单元的 第二内环(20)形状配合地固定在外环上。 8 .一种车轮轴承，尤其用于载重货车的车轮轴承，其具有按照上述权利要求之一所述 的滚动轴承单元。 9 .一种用于安装尤其按照上述权利要求之一所述的滚动轴承单元的安装方法，其中， 内环至少部分地被带入外环中并且所述内环参照至少一个轴向、通过布置在滚动轴承单元 的轴向端部上的结构单元固定在外环上。 | [DE DE102020200362A1]: Die Erfindung geht aus von einer Wälzlagereinheit nach dem Oberbegriff des Anspruchs 1. Es ist eine Radlagereinheit bekannt, welche einen Außenring und zwei Innenring aufweist. Die Aufgabe der Erfindung besteht insbesondere darin, eine gattungsgemäße Wälzlagereinheit mit einer effizienten Bauweise bereitzustellen. Die Aufgabe wird erfindungsgemäß durch die Merkmale des Patentanspruchs 1 gelöst, während vorteilhafte Ausgestaltungen und Weiterbildungen der Erfindung den Unteransprüchen entnommen werden können. Die Erfindung geht aus von einer Wälzlagereinheit, insbesondere Kegelrollenlagereinheit, mit wenigstens einem ersten Innenring und zumindest einem Außenring. Es wird vorgeschlagen, die Wälzlagereinheit wenigstens eine an einem axialen Endbereich des Außenrings angeordnete Baueinheit aufweist, welche verhindert, dass der erste Innenring aus einer Öffnung des Außenrings, die an dem axialen Endbereich angeordnet ist, herausfallen kann. Dadurch kann eine effiziente Bauweise erreicht werden. Insbesondere kann eine verliersichere Befestigung des ersten Innenrings auf eine gewichtssparende Weise erzielt werden. Vorzugsweise befestigt die Baueinheit den Innenring formschlüssig an dem Außenring in Bezug auf eine axiale Richtung, die ausgehend von der Baueinheit von dem Außenring weg weist. Hierdurch kann ein geringes Gewicht, insbesondere bei doppelreihigen Kegelrollenlagern, erreicht werden. Mit Vorteil weist die Wälzlagereinheit einen zweiten Innenring auf, wobei die Wälzlagereinheit frei von Teilen ist, welche ein axiales Ende des zweiten Innenrings, das dem ersten Innenring zugewandt ist, an einem axialen Ende des ersten Innenrings, das dem zweiten Innenring zugewandt ist, befestigen. Auf diese Weise kann ein geringes Gewicht von Teilen, die die Innenring aneinander befestigen, erzielt werden. Insbesondere kann ein Metallring, der die beiden Innenring an ihren radial innen liegenden Flächen aneinander befestigt, eingespart werden. In einer Weiterbildung der Erfindung weist die Baueinheit wenigstens ein Elastomerelement auf, welches von einer Drehachse der Wälzlagereinheit einen größten Abstand aufweist, der kleiner ist als ein größter Abstand einer Laufbahn des Außenrings von der Drehachse, und vorzugsweise kleiner ist als ein größter Abstand einer stirnseitigen Ausnehmung eines Wälzkörpers der Wälzlagereinheit von der Drehachse. Die Drehachse ist diejenige Achse, die sich der Außenring und der erste Innenring relativ zueinander drehen, wenn das Wälzlager in Betrieb ist. Ein größter Abstand eines Objekts von der Drehachse ist das Maximum derjenigen Abstände, die die einzelnen Punkte des Objekts zur Drehachse haben. Hierdurch kann eine besonders kompakte Ausbildung einer Dichtung, die Teil der Baueinheit ist, erreicht werden. Vorzugsweise bildet ein Element der Baueinheit, welches eine formschlüssige Befestigung des ersten Innenrings an dem Außenring in Bezug auf eine bestimmte Richtung bewirkt, gleichzeitig eine einzige Dichtung eines Zwischenraums zwischen dem Innenring und dem Außenring. Dadurch kann eine konstruktiv einfache Bauweise erzielt werden. Mit Vorteil ist die Baueinheit frei von Elementen aus Elastomer. Hierdurch können Bauteile eingespart werden. Ferner wird vorgeschlagen, dass die Wälzlagereinheit wenigstens eine zweite Baueinheit aufweist, die axial gegenüber der ersten Baueinheit angeordnet ist und einen zweiten Innenring der Wälzlagereinheit formschlüssig an dem Außenring befestigt. Dadurch können an axialen Enden der Wälzlagereinheit identisch aufgebaute Teile angeordnet sein, was zu einer kostengünstigen Ausbildung führt. Außerdem wird ein Radlager, insbesondere für einen Lastkraftwagen, mit einer der vorstehend beschriebenen Wälzlagereinheit vorgeschlagen. Ferner wird ein Montageverfahren zur Montage einer Wälzlagereinheit, insbesondere wie vorstehend beschrieben, vorgeschlagen, bei welchem ein Innenring wenigstens teilweise in einen Außenring eingebracht wird und der Innenring in Bezug auf wenigstens eine axiale Richtung an dem Außenring durch eine Baueinheit, die an einem axialen Ende der Wälzlagereinheit angeordnet wird, befestigt wird. Dadurch kann eine hohe Effizienz erreicht werden. Weitere Vorteile ergeben sich aus der folgenden Zeichnungsbeschreibung. In den Zeichnungen ist ein Ausführungsbeispiel der Erfindung dargestellt. Die Zeichnungen, die Beschreibung und die Ansprüche enthalten zahlreiche Merkmale in Kombination. Der Fachmann wird die Merkmale zweckmäßigerweise auch einzeln betrachten und zu sinnvollen weiteren Kombinationen zusammenfassen. 1 zeigt eine perspektivische Ansicht eines Axialschnitts durch eine erfindungsgemäße Wälzlagereinheit,2 zeigt eine obere Hälfte eines Axialschnitts durch die Wälzlagereinheit, und3 eine Vergrößerung aus 2. 1 zeigt eine perspektivische Ansicht eines Axialschnitts durch eine erfindungsgemäße Wälzlagereinheit, die einen ersten Innenring 10 und einen Außenring 12 aufweist. Eine Baueinheit 14 der Wälzlagereinheit ist an einem axialen Endbereich des Außenrings 12 angeordnet und an dem Außenring 12 befestigt. Axial neben dem Innenring 10 ist ein weiterer Innenring 20 der Wälzlagereinheit angeordnet, welcher eine Laufbahn für eine Reihe von Wälzkörpern aufweist, die bei einer relativen Drehung des Innenrings 20 zu dem Außenring 12 an dem Innenring 20 und einer Laufbahn des Außenrings 12 abrollen. Der Außenring weist eine weitere Laufbahn 30 auf, an der ein zweiter Satz von Wälzkörpern bei einer relativen Drehung des Innenrings 10 zu dem Außenring 12 abrollt, wobei hierbei natürlich der 2. Satz von Wälzkörpern ebenfalls an dem Innenring 10 abrollt. Der Außenring 12 ist einstückig ausgebildet. Die Wälzlagereinheit ist ein Radlager und als doppelreihige Kegelrollenlagereinheit ausgebildet. Aufgrund der Ausbildung als Kegelrollenlagereinheit ist es nicht möglich, dass der Innenring 10 in Richtung des Weiteren Innenring 20 aus dem Außenring herausfallen kann. Die Baueinheit 14 verhindert, dass der Innenring 10 aus einer Öffnung 16 des Außenrings, die an dem axialen Endbereich angeordnet ist, herausfallen kann. Dazu weist die Baueinheit 14 einen ringförmigen Bereich 44 auf, welcher nach radial innen ragt und an einem stirnseitigen Bereich 46 des Innenrings 10 anliegt und diesen hierdurch formschlüssig vor einem Herausfallen in eine axiale Richtung 18, welche von dem weiteren Innenring 20 weg verläuft, schützt und dieses verhindert (1 bis 3). Ein axiales Ende 48 des weiteren Innenring 20 liegt an einem axialen Ende 50 des Innenrings 10 an. Die beiden Enden 48, 50 sind einander zugewandt. Die Wälzlagereinheit ist frei von Teilen, die das Ende 48 an dem Ende 50 befestigen. Beispielsweise gibt es also keinen Metallring, der an den Enden 48,50 anliegt und beispielsweise Nuten der beiden Innenring 20,10, die an den radialen Innenseiten der Innenring angeordnet sein könnten, hintergreift und dadurch die Innenringe formschlüssig aneinander befestigt. Die Baueinheit 14 besteht aus einem Kappenelement 58 und einer Dichtungseinheit 52, welche in das Kappenelement 58 eingepresst ist. Das Kappenelement 58 weist den Bereich 44 auf. Des Weiteren realisiert das Kappenelement die Befestigung der Baueinheit 14 an dem Außenring 12, welche formschlüssig ist. Dazu greift eine Erhebung, die sich in Radialrichtung nach außen erstreckt und Teil des Kappenelements ist, in eine Nut des Außenrings 12 ein. Die Dichtungseinheit weist ein Blechelement 54 auf, das in das Kappenelement eingepresst ist und einen Träger für ein Elastomerelement 22 der Dichtungseinheit 52 bildet. Die Dichtungseinheit umfasst ferner ein Federelement 56, das als Schraubenfeder ausgebildet ist und eine Dichtlippe des Elastomerelements 22 gegen den Innenring 10 drückt. Eine weitere Dichtlippe des Elastomerelements 22 ragt gleichzeitig nach radial innen und axial innen, wobei diese Dichtlippe nicht an dem Innenring anliegt. Das Elastomerelement 22 weist von einer Drehachse 24 der Wälzlagereinheit einen größten Abstand 26 auf, der kleiner ist als ein größter Abstand 28 der Laufbahn 30 des Außenrings von der Drehachse (2). Ferner ist der Abstand 26 kleiner als ein größter Abstand einer stirnseitigen Ausnehmung 32 eines Wälzkörpers 34 der Wälzlagereinheit, der zwischen dem Innenring 10 und dem Außenring 12 angeordnet ist. Außerdem umfasst die Wälzlagereinheit ein Element 36, welches baugleich ist mit dem Kappenelement 58, und eine zweite Baueinheit 40 bildet. Das Element 36 ist analog zu dem Kappenelement 58 Formschlüssig an dem Außenring 12 befestigt und befestigt den Innenring 20 formschlüssig an dem Außenring 12, und zwar ebenfalls auf analoge Weise wie das Kappenelement 58 den Innenring 10 an dem Außenring 12 befestigt. Das Element 36 verhindert, dass der Innenring 20 in eine Richtung, die der Richtung 18 entgegen gerichtet ist, von dem Außenring 12 wegbewegt wird bzw. in die Richtung, die der Richtung 18 entgegen gerichtet ist, herausfällt. In das Element 36 ist jedoch keine Dichtungseinheit eingepresst, die analog zu der Dichtungseinheit 52 wäre. Damit bildet das Element 36 und insbesondere ein ringförmige Bereich 60, der an einer Stirnseite des Innenrings 20 anliegt, eine einzige Dichtung, die einen Zwischenraum 38 zwischen dem Innenring 20 und dem Außenring 12 abdichtet. Die Wälzlagereinheit kann ein Radlager eines Lastkraftwagens sein. Bei einer Montage der Wälzlagereinheit wird der Innenring 10 teilweise in den Außenring 12 eingebracht und durch Aufsetzen der Baueinheit 14, also insbesondere durch das Befestigen der Erhebung des Kappenelements 58 in der Nut des Außenrings 12, wird der Innenring 10 an dem Außenring 12 befestigt, und zwar in Bezug auf die axiale Richtung 18. Stirnseitig weist das Kappenelement 58 Ausnehmungen auf, die sich in Axialrichtung erstrecken und in Umfangsrichtung voneinander beanstandet sind. Dadurch wird sowohl Material als auch Gewicht eingespart. Bezugszeichenliste 10Innenring12Außenring14Baueinheit16Öffnung18Richtung20Innenring22Elastomerelement24Drehachse26Abstand28Abstand30Laufbahn32Ausnehmung34Wälzkörper36Element38Zwischenraum40Baueinheit44Bereich46Bereich48Ende50Ende52Dichtungseinheit54Blechelement56Federelement58Kappenelement60Bereich [EN CN113124046A]: Rolling bearing unit and installation method technical field [0001] The present invention relates to a rolling bearing unit according to the preamble of claim 1. Background technique [0002] A wheel bearing unit is known, which has an outer ring and two inner rings. Summary of the invention [0003] The technical problem to be solved by the present invention is in particular to provide such a rolling bearing unit in an efficient construction manner. According to the present invention, the above-mentioned technical problems are solved by the features of claim 1, and the advantageous design solutions and improved designs of the present invention are obtained from the dependent claims. [0004] The basis of the present invention is a rolling bearing unit, in particular a tapered roller bearing unit, which has at least one first inner ring and at least one outer ring. [0005] According to the invention, it is proposed that the rolling bearing unit has at least one structural unit arranged on the axial end region of the outer ring, which prevents the arrangement of the first inner ring from the outer ring at the axial end. The opening in the area fell out. In this way, an efficient construction method can be realized. In particular, the loss-proof fixing of the first inner ring can be realized in a weight-saving manner. [0006] Preferably, the structural unit fixes the inner ring on the outer ring in a form-fitting manner with reference to the axial direction away from the outer ring from the structural unit. As a result, a low weight can be achieved, especially in the case of double-row tapered roller bearings. [0007] Advantageously, the rolling bearing unit has a second inner ring, wherein the rolling bearing unit does not have an axial end portion of the second inner ring facing the first inner ring fixed to the first inner ring facing the second inner ring Parts on the axial ends. In this way, it is possible to achieve a low weight of the parts that fasten the inner rings to each other. In particular, it is possible to dispense with a metal ring that fixes the two inner rings to each other on their radial inner surfaces. [0008] In the improved design of the present invention, the structural unit has at least one elastomer element, and the maximum distance of the elastomer element relative to the axis of rotation of the rolling bearing unit is less than the maximum distance of the raceway of the outer ring relative to the axis of rotation. The distance is preferably smaller than the maximum distance of the recess on the end side of the rolling element of the rolling bearing unit relative to the rotation axis. The rotation axis is an axis along which the outer ring and the first inner ring rotate relative to each other when the rolling bearing is in operation. The maximum distance of an object relative to the axis of rotation is the maximum value of the distances of various points of the object relative to the axis of rotation. As a result, a particularly compact structure of the sealing device can be achieved, which is part of the structural unit. [0009] Preferably, the structural unit (the element that makes the first inner ring form-fittingly fixed on the outer ring with respect to the determined direction) is at the same time the only sealing device for the gap between the inner ring and the outer ring . In this way, a simple structure can be realized. [0010] Advantageously, the structural unit does not have elastomeric elements. In this way, components can be saved. [0011] Furthermore, it is suggested that the rolling bearing unit has at least one second structural unit, which is arranged axially opposite to the first structural unit and forms a shape fit with the second inner ring of the rolling bearing unit The ground is fixed on the outer ring. In this way, components of the same structure can be arranged on the axial end of the rolling bearing unit, which results in a low-cost structure. [0012] In addition, a wheel bearing is proposed, especially for a wheel bearing of a truck, the wheel bearing having the above The rolling bearing unit. [0013] Furthermore, an installation method for installing a rolling bearing unit as described above is proposed, wherein the inner ring is at least partially brought into the outer ring and the inner ring is arranged in the rolling bearing unit with respect to at least one axial passage. The structural unit on the axial end is fixed on the outer ring. In this way, high efficiency can be achieved. Description of the drawings [0014] Other advantages are derived from the following description of the drawings. The drawings show embodiments of the invention. The drawings and claims contain many combinations of features. Those skilled in the art can also consider these features individually and combine them into other reasonable combinations. [0015] FIG. 1 shows a perspective view cut through an axial section of a rolling bearing unit according to the present invention, [0016] FIG. 2 shows the upper half of the axial section of the rolling bearing unit cut through, [0017] FIG. 3 shows an enlarged view of FIG. 2. Detailed ways [0018] FIG. 1 shows a perspective view cut through an axial section of a rolling bearing unit according to the present invention, the rolling bearing unit having a first inner ring 10 and an outer ring 12. The structural unit 14 of the rolling bearing unit is arranged on the axial end region of the outer ring 12 and is fastened to the outer ring 12. A further inner ring 20 of the rolling bearing unit is arranged axially adjacent to the inner ring 10, and the other inner ring 20 has raceways for rolling element rows, which roll when the inner ring 20 rotates relative to the outer ring 12 The body row rolls on the inner ring 20 and the raceway of the outer ring 12. The outer ring has another raceway 30. When the inner ring 10 rotates relative to the outer ring 12, the second set of rolling elements roll on the other raceway 30. Of course, the second set of rolling elements is also on the inner ring 10 here. scroll. The outer ring 12 is constructed in one piece. The rolling bearing unit is a wheel bearing and is configured as a double-row tapered roller bearing unit. Since it is configured as a tapered roller bearing unit, the inner ring 10 cannot fall out of the outer ring in the direction of the other inner ring 20. The structural unit 14 prevents the inner ring 10 from falling out of the opening 16 of the outer ring arranged in the axial end region. To this end, the structural unit 14 has a ring-shaped area 44, which projects radially inwardly and abuts on the area 46 on the end side of the inner ring 10, and thereby positively protects the inner ring 10 from It falls out along the axial direction 18 extending away from the other inner ring 20 and prevents it from falling out along the axial direction 18 extending away from the other inner ring 20 (FIGS. 1 to 3 ). [0019] The axial end 18 of the further inner ring 20 rests on the axial end 50 of the inner ring 10. The two ends 48, 50 face each other. The rolling bearing unit does not have parts for fixing the end 48 to the end 50. For example, there is no such metal ring, which abuts on the ends 48, 50 and engages the grooves of the two inner rings 20, 10 that can be arranged on the radially inner side of the inner ring, for example, from behind, and thereby The inner rings are fixed to each other in a form-fitting manner. [0020] The structural unit 14 is composed of a cap element 58 and a sealing unit 52, and the sealing unit 52 is pressed into the cap element 58. The cap element 58 has an area 44. In addition, the cap element allows the structural unit 14 to be fixed to the outer ring 12 in a form-fitting manner. For this purpose, there are projections that snap into the grooves of the outer ring 12, which projections extend radially outward and are part of the cap element. The sealing unit has a plate element 54 which is pressed into the cap element and constitutes a support for the elastomer element 22 of the sealing unit 52. The sealing unit also includes a spring element 56 which is configured as a coil spring and presses the sealing lip of the elastomer element 22 against the inner ring 10. The other sealing lip of the elastomer element 22 projects radially inward and axially inward at the same time, wherein the sealing lip does not abut on the inner ring. [0021] The elastomer element 22 has a maximum distance 26 relative to the axis of rotation 24 of the rolling bearing unit, which is smaller than the maximum distance 28 of the raceway 30 of the outer ring relative to the axis of rotation (FIG. 2 ). In addition, the distance 26 is smaller than the cloth of the rolling bearing unit The maximum distance of the recess 32 on the end side of the rolling element 34 placed between the inner ring 10 and the outer ring 12. [0022] In addition, the rolling bearing unit includes an element 36, which has the same structure as the cap element 58 and constitutes a second structural unit 40. The element 36 is fixed to the outer ring 12 in a form-fitting manner similar to the cap element 58 and the inner ring 20 is fixed to the outer ring 12 in a form-fitting manner. To be precise, the inner ring 10 is fixed to the outer ring 12 in the same manner as the cap element 58 In a similar way. The element 36 prevents the inner ring 20 from moving out of the outer ring 12 in a direction opposite to the direction 18 or falling out in a direction opposite to the direction 18. However, no sealing unit similar to the sealing unit 52 is pressed into the element 36. The element 36 and, in particular, the annular region 60 which abuts on the end side of the inner ring 20 form a single sealing device which seals the gap 38 between the inner ring 20 and the outer ring 12. [0023] The rolling bearing unit may be a wheel bearing of a truck. [0024] When the rolling bearing unit is installed, the inner ring 10 is partially brought into the outer ring 12 and is fixed in the groove of the outer ring 12 by being placed on the structural unit 14, that is, in particular by the protrusion of the cap element 58. 10 is fixed to the outer ring 12, to be precise relative to the axial direction 18. [0025] On the end side, the cap element 58 has a plurality of recesses that extend in the axial direction and are spaced apart from each other in the circumferential direction. This not only saves material but also saves weight. [0026] List of reference signs: [0027] 10 Inner ring [0028] 12 Outer Ring [0029] 14 structural unit [0030] 16 Opening [0031] 18 directions [0032] 20 Inner ring [0033] 22 Elastomer element 24 axis of rotation [0035] 26 Distance [0036] 28 Distance [0037] 30 Raceway [0038] 32 Recess [0039] 34 Rolling body [0040] 36 elements [0041] 38 Gap [0042] 40 structural unit [0043] 44 area [0044] 46 area [0045] 48 End [0046] 50 End [0047] 52 sealing unit [0048] 54 plate element 56 spring element [0050] 58 cap element [0051] Area 60 [ZH CN113124046A]: 滚动轴承单元和安装方法 技术领域 [0001]本发明涉及一种按照权利要求1前序部分所述的滚动轴承单元。 背景技术 [0002] 已知一种车轮轴承单元，其具有外环和两个内环。 发明内容 [0003]本发明要解决的技术问题尤其在于，以高效的构造方式提供这种滚动轴承单元。 按照本发明，上述技术问题通过权利要求1的特征解决，由从属权利要求得到本发明的有利 设计方案和改进设计。 [0004] 本发明的基础是一种滚动轴承单元，尤其圆锥滚子轴承单元，其具有至少一个第 一内环和至少一个外环。 [0005] 按照本发明建议的是，滚动轴承单元具有至少一个布置在所述外环的轴向端部区 域上的结构单元，该结构单元防止第一内环从外环的布置在轴向端部区域上的开口掉出。 以此可以实现高效的构造方式。尤其可以以节省重量的方式实现第一内环防丢失的固定。 [0006] 优选的是，结构单元参照从结构单元出发远离外环的轴向将内环形状配合地固定 在外环上。由此可以尤其在双列圆锥滚子轴承的情况中实现很小的重量。 [0007]有利的是，滚动轴承单元具有第二内环，其中，滚动轴承单元不具有将第二内环的 面向第一内环的轴向端部固定在第一内环的面向第二内环的轴向端部上的部件。以此可以 实现将内环相互固定的部件的很小的重量。尤其可以省掉将两个内环在它们的径向内表面 上相互固定的金属环。 [0008]在本发明的改进设计方案中，所述结构单元具有至少一个弹性体元件，该弹性体 元件相对滚动轴承单元的旋转轴线具有的最大距离小于外环的滚道相对所述旋转轴线的 最大距离，并且优选小于滚动轴承单元的滚动体的端侧的凹部相对所述旋转轴线的最大距 离。所述旋转轴线是在滚动轴承工作运行时外环和第一内环相对彼此转动的轴线。物体相 对所述旋转轴线的最大距离是该物体的各个点相对于旋转轴线的距离中的最大值。由此可 以实现密封装置的特别紧凑的结构，该密封装置是所述结构单元的一部分。 [0009]优选的是，所述结构单元的（使得第一内环相对于确定的方向形状配合地固定在 外环上的元件）同时是内环与外环之间的间隙的唯一的密封装置。以此可以实现结构上简 单的构造。 [0010]有利的是，结构单元不具有弹性体构成的元件。以此可以节省构件。 [0011]此外建议的是，所述滚动轴承单元具有至少一个第二结构单元，所述第二结构单 元与所述第一结构单元轴向向对地布置并且将滚动轴承单元的第二内环形状配合地固定 在外环上。以此可以在滚动轴承单元的轴向端部上布置相同构造的部件，这导致低成本的 构造。 [0012] 此外建议一种车轮轴承，尤其用于载重货车的车轮轴承，所述车轮轴承具有如上 所述的滚动轴承单元。 [0013]此外建议一种用于安装尤其如上所述的滚动轴承单元的安装方法，其中，内环至 少部分地被带入外环中并且所述内环相对于至少一个轴向通过布置在滚动轴承单元的轴 向端部上的结构单元固定在外环上。以此可以实现高的效率。 附图说明 [0014]其他优点从下面的附图说明得出。在附图中示出本发明的实施例。附图、和 权利要求包含很多特征组合。本领域技术人员适宜地也可以单个地考虑这些特征并且组合 成合理的其他组合。 [0015]图1示出剖切按照本发明的滚动轴承单元的轴向剖面的立体视图， [0016]图2示出剖切滚动轴承单元的轴向剖面的上半部分， [0017]图3示出图2的放大图。 具体实施方式 [0018]图1示出剖切按照本发明的滚动轴承单元的轴向剖面的立体视图，所述滚动轴承 单元具有第一内环10和外环12。滚动轴承单元的结构单元14布置在外环12的轴向端部区域 上并且固定在外环12上。轴向地与内环10相邻地布置有滚动轴承单元的另外的内环20，另 外的内环20具有用于滚动体列的滚道，在内环20相对于外环12转动时所述滚动体列在内环 20上和外环12的滚道上滚动。外环具有另外的滚道30，在内环10相对于外环12转动时第二 组滚动体在另外的滚道30上滚动，其中，第二组滚动体在此当然也在内环10上滚动。外环12 是一体式构造的。该滚动轴承单元是车轮轴承并且构造成双列圆锥滚子轴承单元。由于构 造成圆锥滚子轴承单元，所以内环10不能向另外的内环20的方向从外环掉出。结构单元14 防止内环10从外环的布置在轴向端部区域上的开口16掉出。为此，结构单元14具有环形的 区域44,环形的区域44径向向内突伸并且贴靠在内环10的端侧的区域46上，并且以此形状 配合地保护内环10以不会沿远离另外的内环20延伸的轴向18掉出，并且防止沿远离另外的 内环20延伸的轴向18掉出（图1至图3）。 [0019]另外的内环20的轴向端部18贴靠在内环10的轴向端部50上。两个端部48、50相互 面对。滚动轴承单元不具有将端部48固定在端部50上的部件。例如没有这样的金属环，所述 金属环贴靠在端部48、50上并且例如从后方咬合两个内环20、10的可以布置在内环的径向 内侧上的凹槽并且以此将内环形状配合地相互固定。 [0020]结构单元14由盖帽元件58和密封单元52构成，密封单元52压到盖帽元件58中。盖 帽元件58具有区域44。此外，盖帽元件实现将结构单元14形状配合地固定在外环12上。为 此，有凸出部咬合到外环12的槽中，所述凸出部沿径向向外延伸并且是盖帽元件的一部分。 密封单元具有板片元件54,板片元件54压入盖帽元件中并且构成用于密封单元52的弹性体 元件22的支架。密封单元还包括弹簧元件56,弹簧元件56构造成螺旋弹簧并且将弹性体元 件22的密封唇边压紧内环10。弹性体元件22的另外的密封唇边同时径向向内和轴向向内突 伸，其中，该密封唇边不贴靠在内环上。 [0021]弹性体元件22具有相对滚动轴承单元的旋转轴线24的最大距离26,该最大距离26 小于外环的滚道30相对旋转轴线的最大距离28（图2）。此外，距离26小于滚动轴承单元的布 置在内环10和外环12之间的滚动体34的端侧的凹部32的最大距离。 [0022]此外，滚动轴承单元包括元件36，元件36与盖帽元件58结构相同，并且构成第二结 构单元40。元件36与盖帽元件58相似地形状配合地固定在外环12上并且将内环20形状配合 地固定在外环12上，确切而言同样以与盖帽元件58将内环10固定在外环12上相似的方式。 元件36防止内环20沿与方向18相反指向的方向从外环12移出或者说沿与方向18相反指向 的方向掉出。然而没有与密封单元52类似的密封单元被压入元件36中。元件36和尤其贴靠 在内环20的端侧上的环形的区域60构成唯一的密封装置，该密封装置将内环20和外环12之 间的间隙38密封。 [0023] 滚动轴承单元可以是载重货车的车轮轴承。 [0024] 在安装滚动轴承单元时，内环10部分地带入外环12中并且通过安置在结构单元14 上，即尤其通过盖帽元件58的凸出部固定在外环12的凹槽中，内环10固定在外环12上，确切 而言相对于轴向18固定。 [0025] 在端侧，盖帽元件58具有多个凹部，该凹部延轴向延伸并且沿周向相互间隔开。以 此不仅节省材料也节省了重量。 [0026] 附图标记列表： [0027] 10 内环 [0028] 12 外环 [0029] 14结构单元 [0030] 16 开口 [0031] 18 方向 [0032] 20 内环 [0033] 22弹性体元件 [0034] 24旋转轴线 [0035] 26 距离 [0036] 28 距离 [0037] 30 滚道 [0038] 32 凹部 [0039] 34 滚动体 [0040] 36 元件 [0041] 38 间隙 [0042] 40 结构单元 [0043] 44 区域 [0044] 46 区域 [0045] 48 端部 [0046] 50 端部 [0047] 52密封单元 [0048] 54板片元件 [0049] 56弹簧元件 [0050] 58盖帽元件 [0051] 60区域
[DE CN213575165U]: Hochleistungs-Radnabenlager [ZH CN213575165U]: 一种重型车轮毂轴承 [EN CN213575165U]: Heavy-duty wheel hub bearing | [DE CN213575165U]: Ein Hochleistungs-Radnabenlager umfasst einen Innenflansch und einen Außenflansch. Entlang der Umfangsrichtung ist am ersten Innenring eine erste Laufbahn angeordnet. Die Innenseite des Außenflansches und der erste Innenring sind in Umfangsrichtung beabstandet. Eine Rollkugel, wobei die Rollkugel in der ersten Laufbahn angeordnet ist, ein zweiter Innenring zwischen der Außenseite des Außenflansches und dem Innenflansch angeordnet ist und eine zweite Laufbahn auf dem zweiten Innenring in Umfangsrichtung angeordnet ist. Entlang der Umfangsrichtung sind mehrere Kegelrollen vom zweiten Innenring beabstandet angeordnet, und die Kegelrollen sind in der zweiten Laufbahn angeordnet. Beim Zusammenbau des Gebrauchsmusters werden die Kegelrolle und der zweite Innenring in den Innenflansch eingepresst, dann werden der Außenflansch und die Rollkugel auf den eingepressten Innenflansch aufgesetzt und die Welle wird durch den ersten Innenflansch gesteuert Ring, wenn die Hülse montiert ist. Um die Freigabe kann sein. Die Tragfähigkeit der Kegelrolle ist größer als die der Wälzkugel, so dass die Ermüdungsbruchzeit der zweiten Laufbahn des Radnabenlagers früher als die der ersten Laufbahn vermieden werden kann, was verhindert, dass das Lager aufgrund von anormalen Lärm und verbessert die Produktlebensdauer. [ZH CN213575165U]: 一种重型车轮毂轴承，包括内法兰和外法兰，第一内圈上沿圆周方向设置有第一滚道，外法兰的内侧与第一内圈之间沿圆周方向间隔设置有多个滚动球体，滚动球体位于第一滚道内，外法兰的外侧与内法兰之间设置有第二内圈，第二内圈上沿圆周方向设置有第二滚道，外法兰的外侧与第二内圈之间沿圆周方向间隔设置有多个圆锥滚子，圆锥滚子位于第二滚道内。本实用新型装配时先将圆锥滚子和第二内圈压入内法兰上，然后将外法兰和滚动球体放入压装好的内法兰上，合套时通过第一内圈控制轴向游隙即可。圆锥滚子的承载力大于滚动球体，从而可以避免轮毂轴承的第二滚道的疲劳失效时间早于第一滚道，防止轴承异响而无法使用，提高了产品使用寿命。 [EN CN213575165U]: A heavy-duty wheel hub bearing includes an inner flange and an outer flange. A first raceway is arranged on the first inner ring along the circumferential direction. The inner side of the outer flange and the first inner ring are spaced apart in the circumferential direction. A rolling ball, the rolling ball is located in the first raceway, a second inner ring is arranged between the outside of the outer flange and the inner flange, and a second raceway is arranged on the second inner ring in the circumferential direction. A plurality of tapered rollers are arranged spaced apart from the second inner ring along the circumferential direction, and the tapered rollers are located in the second raceway. When the utility model is assembled, the tapered roller and the second inner ring are pressed into the inner flange, and then the outer flange and the rolling sphere are put on the press-fitted inner flange, and the shaft is controlled by the first inner ring when the sleeve is assembled. To the clearance can be. The bearing capacity of the tapered roller is greater than that of the rolling sphere, so that the fatigue failure time of the second raceway of the wheel hub bearing can be avoided earlier than the first raceway, which prevents the bearing from being unusable due to abnormal noise and improves the product life. | CN213575165U | 2021-06-29 | CN202022532371U | 2020-11-05 | CN202022532371U, 2020-11-05 | CN213575165U: 2021-06-29 | 依必艾传动系统(上海)有限公司 |  | F16C19/49: I B60B27/02: I F16C33/58: I |  |  |  | [ZH CN213575165U]: 1 .一种重型车轮毂轴承，包括内法兰(6)和外法兰(3),外法兰(3)套设在内法兰(6)上, 外法兰⑶的内侧与内法兰(6)之间设置有第一内圈(1),第一内圈⑴上沿圆周方向设置有 第一滚道，外法兰⑶的内侧与第一内圈⑴之间沿圆周方向间隔设置有多个滚动球体(2)， 滚动球体⑵位于第一滚道内，其特征在于:外法兰⑶的外侧与内法兰⑹之间设置有第二 内圈(5)，第二内圈(5)上沿圆周方向设置有第二滚道，外法兰(3)的外侧与第二内圈(5)之 间沿圆周方向间隔设置有多个圆锥滚子(4)，圆锥滚子⑷位于第二滚道内。 2 .根据权利要求1所述的一种重型车轮毂轴承，其特征在于：所述的第一内圈(1)和第 二内圈⑸上各自均设置有一个保持架(8)。 3 .根据权利要求1所述的一种重型车轮毂轴承，其特征在于：所述的外法兰(3)与第二 内圈⑸之间设置有密封圈(7)，密封圈⑺位于圆锥滚子⑷的外侧。 [EN CN213575165U]: 1 .A heavy-duty wheel hub bearing, comprising an inner flange (6) and an outer flange (3), the outer flange (3) is sleeved on the inner flange (6), and the inner side of the outer flange (3) and the inner flange (6) A first inner ring (1) is arranged between (1), the first inner ring (1) is provided with a first raceway along the circumferential direction, and the inner side of the outer flange (3) and the first inner ring (1) are spaced in the circumferential direction. There are multiple rolling spheres (2), the rolling sphere is located in the first raceway, and is characterized in that: a second inner ring (5) is provided between the outer side of the outer flange and the inner flange , and the second inner ring ( 5) A second raceway is arranged along the circumferential direction, and a plurality of tapered rollers (4) are arranged at intervals along the circumferential direction between the outer flange (3) and the second inner ring (5), tapered rollers Located in the second raceway. 2 A heavy-duty wheel hub bearing according to claim 1, characterized in that: the first inner ring (1) and the second inner ring (5) are each provided with a cage (8). 3 A heavy-duty wheel hub bearing according to claim 1, characterized in that: a sealing ring (7) is arranged between the outer flange (3) and the second inner ring , and the sealing ring is located on the tapered roller The outer side of the child . | [ZH CN213575165U]: 一种重型车轮毂轴承 技术领域 [0001]本实用新型涉及机械领域，尤其涉及车辆的轮毂，具体而言是一种重型车轮毂轴 承。 背景技术 [0002]轮毂轴承是汽车的关键零部件之一，它的主要作用是承载重量和为轮毂的转动提 供精确引导，这就要求它不仅能承受轴向载荷还要承受径向载荷。现有技术中，轮毂两侧的 滚动体均为滚动球体，在车轮运转受力情况下，外侧列滚动体承载的力比内侧列要大，也就 是外侧列滚道表面的应力和剪切力更大，从而导致外侧列疲劳失效几率比内侧列大的多， 使得轮毂轴承的外侧列滚道疲劳失效时间早于内侧列滚道，最终导致轴承异响而无法使 用，另外，内法兰上的滚动圆弧需要高频淬火和磨加工工序，生产节拍慢、效率低。 发明内容 [0003] 本实用新型的目的在于提供一种重型车轮毂轴承，所述的这种重型车轮毂轴承要 解决现有技术中轮毂轴承的外侧列滚道疲劳失效时间早于内侧列滚道，最终导致轴承异响 而无法使用的技术问题。 [0004] 本实用新型的一种重型车轮毂轴承，包括内法兰和外法兰，外法兰套设在内法兰 上，外法兰的内侧与内法兰之间设置有第一内圈，第一内圈上沿圆周方向设置有第一滚道， 外法兰的内侧与第一内圈之间沿圆周方向间隔设置有多个滚动球体，滚动球体位于第一滚 道内，其中，外法兰的外侧与内法兰之间设置有第二内圈，第二内圈上沿圆周方向设置有第 二滚道，外法兰的外侧与第二内圈之间沿圆周方向间隔设置有多个圆锥滚子，圆锥滚子位 于第二滚道内。 [0005]进一步的，所述的第一内圈和第二内圈上各自均设置有一个保持架。 [0006] 进一步的，所述的外法兰与第二内圈之间设置有密封圈，密封圈位于圆锥滚子的 外侧。 [0007]本实用新型与现有技术相比，其效果是积极和明显的。本实用新型的一种重型车 轮毂轴承装配时先将圆锥滚子和第二内圈压入内法兰上，然后将外法兰和滚动球体放入压 装好的内法兰上，合套时通过第一内圈控制轴向游隙即可。圆锥滚子的承载力大于滚动球 体，从而可以避免轮毂轴承的第二滚道的疲劳失效时间早于第一滚道，防止轴承异响而无 法使用，提高了产品使用寿命。圆锥滚子设置在外法兰与第二内圈之间，内法兰不设置滚 道，可以省去内法兰的四道加工工序，节约了成本，提高了生产效率。 附图说明 [0008]图1为本实用新型的一种重型车轮毂轴承的剖视结构示意图。 具体实施方式 [0009]以下结合附图和实施例对本实用新型作进一步描述，但本实用新型并不限制于本 实施例，凡是采用本实用新型的相似结构及其相似变化，均应列入本实用新型的保护范围。 [0010] 实施例1 [0011]如图1所示，本实用新型的一种重型车轮毂轴承，包括内法兰6和外法兰3,外法兰3 套设在内法兰6上，外法兰3的内侧与内法兰6之间设置有第一内圈1，第一内圈1上沿圆周方 向设置有第一滚道，外法兰3的内侧与第一内圈1之间沿圆周方向间隔设置有多个滚动球体 2,滚动球体2位于第一滚道内，其中，外法兰3的外侧与内法兰6之间设置有第二内圈5,第二 内圈5上沿圆周方向设置有第二滚道,外法兰3的外侧与第二内圈5之间沿圆周方向间隔设 置有多个圆锥滚子4,圆锥滚子4位于第二滚道内。 [0012]进一步的，所述的第一内圈1和第二内圈5上各自均设置有一个保持架8。 [0013] 进一步的，所述的外法兰3与第二内圈5之间设置有密封圈7,密封圈7位于圆锥滚 子4的外侧。 [0014]具体的，本实施例中的滚动球体2、圆锥滚子4、保持架8、密封圈7均采用现有技术 中的公知方案,本领域技术人员均已了解,在此不再赘述。 [0015] 本实施例的工作原理： [0016] 装配时先将圆锥滚子4和第二内圈5压入内法兰6上,然后将外法兰3和滚动球体2 放入压装好的内法兰6上,合套时通过第一内圈1控制轴向游隙即可。圆锥滚子4的承载力大 于滚动球体2,从而可以避免轮毂轴承的第二滚道的疲劳失效时间早于第一滚道，防止轴承 异响而无法使用，提高了产品使用寿命。圆锥滚子4设置在外法兰3与第二内圈5之间，内法 兰6不设置滚道，可以省去内法兰6的四道加工工序，节约了成本，提高了生产效率。 [EN CN213575165U]: Technical field of a heavy-duty wheel hub bearing [0001] The present invention relates to the field of machinery, in particular to a wheel hub of a vehicle, specifically a heavy-duty wheel hub bearing. Background technique [0002] The hub bearing is one of the key components of the automobile. Its main function is to carry weight and provide accurate guidance for the rotation of the hub. This requires it to not only bear axial load but also radial load. In the prior art, the rolling elements on both sides of the hub are rolling spheres. When the wheel is running, the bearing force of the rolling elements in the outer row is greater than that of the inner row, that is, the stress and shear force on the outer row raceway surface. The fatigue failure rate of the outer row is much larger than that of the inner row. The fatigue failure time of the outer row raceway of the wheel hub bearing is earlier than that of the inner row raceway, which eventually causes the bearing to be unusable due to abnormal noise. In addition, the inner flange The rolling arc requires high-frequency quenching and grinding processing procedures, the production cycle is slow, and the efficiency is low. Summary of the invention [0003] The purpose of the present utility model is to provide a heavy-duty wheel hub bearing, said heavy-duty wheel hub bearing to solve the prior art wheel hub bearing outer row raceway fatigue failure time is earlier than the inner row raceway, and finally A technical problem that causes abnormal noise of the bearing and cannot be used. [0004] A heavy-duty wheel hub bearing of the present invention includes an inner flange and an outer flange. The outer flange is sleeved on the inner flange, and a first inner flange is provided between the inner side of the outer flange and the inner flange. The first inner ring is provided with a first raceway along the circumferential direction, and a plurality of rolling balls are arranged at intervals along the circumferential direction between the inner side of the outer flange and the first inner ring, and the rolling balls are located in the first raceway, wherein, A second inner ring is arranged between the outer side of the outer flange and the inner flange, a second raceway is arranged on the second inner ring along the circumferential direction, and the outer side of the outer flange and the second inner ring are arranged at intervals along the circumferential direction There are multiple tapered rollers, and the tapered rollers are located in the second raceway. [0005] Further, the first inner ring and the second inner ring are each provided with a cage. [0006] Further, a sealing ring is provided between the outer flange and the second inner ring, and the sealing ring is located outside the tapered roller. [0007] Compared with the prior art, the effect of the present utility model is positive and obvious. When assembling a heavy-duty wheel hub bearing of the utility model, the tapered roller and the second inner ring are first pressed into the inner flange, and then the outer flange and the rolling sphere are put on the press-fitted inner flange. The axial clearance can be controlled by the first inner ring. The bearing capacity of the tapered roller is greater than that of the rolling sphere, so that the fatigue failure time of the second raceway of the wheel hub bearing can be avoided earlier than the first raceway, which prevents the bearing from being unusable due to abnormal noise and improves the service life of the product. The tapered roller is arranged between the outer flange and the second inner ring, and the inner flange is not provided with a raceway, which can save the four processing procedures of the inner flange, which saves costs and improves production efficiency. Description of the drawings [0008] Figure 1 is a schematic sectional view of a heavy-duty wheel hub bearing of the utility model. Detailed ways [0009] The utility model is further described below in conjunction with the drawings and embodiments, but the utility model is not limited to this embodiment, and all similar structures and similar changes of the utility model should be included in the utility model. protected range. Example 1 [0011] As shown in Figure 1, a heavy-duty wheel hub bearing of the present invention includes an inner flange 6 and an outer flange 3. The outer flange 3 is sleeved on the inner flange 6, and the inner side of the outer flange 3 A first inner ring 1 is arranged between the inner flange 6 and the first inner ring 1 is provided with a first raceway along the circumferential direction. The inner side of the outer flange 3 and the first inner ring 1 are arranged at intervals in the circumferential direction. There are a plurality of rolling spheres 2, and the rolling spheres 2 are located in the first raceway. Among them, a second inner ring 5 is provided between the outer side of the outer flange 3 and the inner flange 6, and a second inner ring 5 is provided along the circumferential direction. In the second raceway, a plurality of tapered rollers 4 are arranged at intervals in the circumferential direction between the outer side of the outer flange 3 and the second inner ring 5, and the tapered rollers 4 are located in the second raceway. [0012] Further, the first inner ring 1 and the second inner ring 5 are each provided with a cage 8. [0013] Further, a sealing ring 7 is provided between the outer flange 3 and the second inner ring 5, and the sealing ring 7 is located outside the tapered roller 4. [0014] Specifically, the rolling sphere 2, the tapered roller 4, the cage 8, and the sealing ring 7 in this embodiment all adopt well-known solutions in the prior art, which are understood by those skilled in the art, and will not be repeated here. . [0015] The working principle of this embodiment: [0016] When assembling, first press the tapered roller 4 and the second inner ring 5 into the inner flange 6, and then put the outer flange 3 and the rolling ball 2 into the press-fitted inner flange 6, and pass through The first inner ring 1 only needs to control the axial clearance. The bearing capacity of the tapered roller 4 is greater than that of the rolling sphere 2, thereby avoiding the fatigue failure time of the second raceway of the hub bearing earlier than the first raceway, preventing the bearing from being unusable due to abnormal noise, and improving the service life of the product. The tapered roller 4 is arranged between the outer flange 3 and the second inner ring 5, and the inner flange 6 is not provided with a raceway. The four processing procedures of the inner flange 6 can be omitted, which saves costs and improves production efficiency.
[DE CN213451383U]: Radnabenlager mit Dichtstruktur [ZH CN213451383U]: 带密封结构的轮毂轴承 [EN CN213451383U]: Hub bearing with sealing structure | [DE CN213451383U]: Das Gebrauchsmuster offenbart ein Nabenlager mit einer Dichtungsstruktur, umfassend eine Nabenwelle und einen Innenring. Der Innenring umfasst einen ersten Innenring und einen zweiten Innenring, die Spiegelbilder voneinander sind. Die Außenwand der Nabenwelle ist mit einer gestuften Oberfläche versehen, und die Nabenwelle ist mit einer Hülse versehen. Eine Sicherungsmutter, die mit einem Gewinde auf die Nabenwelle abgestimmt ist, ist vorgesehen. Die Kontermutter befindet sich auf der dem zweiten Innenring abgewandten Seite des ersten Innenrings. Die Stufenfläche befindet sich auf der dem ersten Innenring abgewandten Seite des zweiten Innenrings. Die Innenwand ist mit einer ersten Nut versehen, die erste Nut ist mit einem ersten Dichtring versehen, der erste Dichtring ist in Presspassung mit der Nabenwelle und das der Stufenfläche zugewandte Ende des zweiten Innenrings ist mit einem zweite Nut. In der Nut ist ein zweiter Dichtring angeordnet, und der zweite Dichtring steht in Presspassung mit der Stufenfläche. Durch die Dichtwirkung des ersten Dichtrings und des zweiten Dichtrings wird verhindert, dass Fremdkörper in den Spalt zwischen Nabenwelle und Innenring eintreten. [ZH CN213451383U]: 本实用新型公开了带密封结构的轮毂轴承，包括轮毂轴和内圈，内圈包括互为镜像的第一内圈和第二内圈，轮毂轴的外壁上设有台阶面，轮毂轴上套设有与轮毂轴螺纹配合的锁紧螺母，锁紧螺母位于第一内圈远离第二内圈的一侧，台阶面位于第二内圈远离第一内圈的一侧，第一内圈的内壁上设有第一凹槽，第一凹槽内设有第一密封圈，第一密封圈与轮毂轴过盈配合，第二内圈朝向台阶面的一端设有第二凹槽，第二凹槽内设有第二密封圈，第二密封圈与台阶面过盈配合，通过第一密封圈和第二密封圈的密封作用，防止外部污染物进入轮毂轴和内圈之间的间隙内。 [EN CN213451383U]: The utility model discloses a hub bearing with a sealing structure, which comprises a hub shaft and an inner ring, the inner ring comprises a first inner ring and a second inner ring which are mirror images of each other, the outer wall of the hub shaft is provided with a step surface, the hub shaft is sleeved with a locking nut which is in threaded fit with the hub shaft, the locking nut is positioned on one side, far away from the second inner ring, of the first inner ring, and the second inner ring is sleeved with the step surface. The step face is located on the side, away from the first inner ring, of the second inner ring, a first groove is formed in the inner wall of the first inner ring, a first sealing ring is arranged in the first groove and is in interference fit with the hub shaft, a second groove is formed in the end, facing the step face, of the second inner ring, and a second sealing ring is arranged in the second groove. And the second sealing ring is in interference fit with the step surface, and external pollutants are prevented from entering a gap between the hub shaft and the inner ring through the sealing effect of the first sealing ring and the second sealing ring. | CN213451383U | 2021-06-15 | CN202022007614U | 2020-09-14 | CN202022007614U, 2020-09-14 | CN213451383U: 2021-06-15 | C&U GROUP CO LTD SHANGHAI C&U GROUP CO LTD ANHUI PIFU BEARING CO LTD WUHU C&U AUTOMOTIVE BEARING CO LTD | QU YUAN | F16C35/06: I B60B27/00: I F16C33/78: I |  |  |  | [ZH CN213451383U]: 1 .一种带密封结构的轮毂轴承，包括轮毂轴和内圈，所述内圈包括互为镜像的第一内 圈和第二内圈，所述轮毂轴的外壁上设有台阶面，所述轮毂轴上套设有与轮毂轴螺纹配合 的锁紧螺母，所述锁紧螺母位于第一内圈远离第二内圈的一侧，所述台阶面位于第二内圈 远离第一内圈的一侧，其特征在于:所述第一内圈的内壁上设有第一凹槽，所述第一凹槽内 设有第一密封圈，所述第一密封圈与轮毂轴过盈配合，所述第二内圈朝向台阶面的一端设 有第二凹槽，所述第二凹槽内设有第二密封圈，所述第二密封圈与台阶面过盈配合。 2 .根据权利要求1所述的带密封结构的轮毂轴承，其特征在于:所述第一凹槽朝向锁紧 螺母的一端延伸至第一内圈远离第二内圈的面，所述第一凹槽内还设有套筒，所述套筒与 轮毂轴和凹槽均为间隙配合，所述套筒的两端分别抵接在锁紧螺母和第一密封圈上。 3 .根据权利要求2所述的带密封结构的轮毂轴承，其特征在于:所述套筒的外壁上设有 凸块，所述第二凹槽远离轮毂轴的槽壁上设有供凸块嵌入的嵌入槽，所述第一内圈朝向锁 紧螺母的面上设有供凸块进入嵌入槽的缺口。 4 .根据权利要求3所述的带密封结构的轮毂轴承，其特征在于:所述凸块呈半圆柱形， 所述凸块包括两个分别朝向锁紧螺母和第二内圈的端面，所述套筒的径向对称面将凸块平 分。 5 .根据权利要求4所述的带密封结构的轮毂轴承，其特征在于:所述凸块的端面为向外 凸起的弧形面。 [EN CN213451383U]: 1 A hub bearing with a sealing structure, comprising a hub shaft and an inner ring, the inner ring includes a first inner ring and a second inner ring that are mirror images of each other, and a stepped surface is provided on the outer wall of the hub shaft, the The hub shaft is sleeved with a lock nut that is threadedly matched with the hub shaft. The lock nut is located on the side of the first inner ring away from the second inner ring, and the stepped surface is located at the side of the second inner ring away from the first inner ring. One side is characterized in that: a first groove is provided on the inner wall of the first inner ring, a first sealing ring is provided in the first groove, and the first sealing ring is in interference fit with the hub shaft, An end of the second inner ring facing the stepped surface is provided with a second groove, a second sealing ring is arranged in the second groove, and the second sealing ring is in interference fit with the stepped surface. 2 The wheel hub bearing with a sealing structure according to claim 1, wherein the first groove extends toward the end of the lock nut to the surface of the first inner ring away from the second inner ring, and the first recess A sleeve is also arranged in the groove, the sleeve is in clearance fit with the hub shaft and the groove, and both ends of the sleeve abut on the lock nut and the first sealing ring, respectively. 3 The hub bearing with a sealing structure according to claim 2, characterized in that: the outer wall of the sleeve is provided with a convex block, and the second groove is provided with a groove wall away from the hub shaft for the convex block to be embedded In the embedding groove, the surface of the first inner ring facing the lock nut is provided with a notch for the protrusion to enter the embedding groove. 4 The hub bearing with a sealing structure according to claim 3, characterized in that: the convex block is semi-cylindrical, and the convex block includes two end faces respectively facing the lock nut and the second inner ring, and The radial symmetry plane of the sleeve bisects the bump. 5 The hub bearing with a sealing structure according to claim 4, characterized in that: the end surface of the protrusion is an outwardly convex arc surface. | [ZH CN213451383U]: 带密封结构的轮毂轴承 技术领域 [0001]本实用新型属于轴承技术领域，具体涉及带密封结构的轮毂轴承。 背景技术 [0002]轮毂轴承是汽车的关键零部件之一，它的主要作用是承载重量和为轮毂的转动提 供精确引导。 [0003]轮毂轴承通常包括外圈、两个内圈和两列滚子，一般汽车的轮毂轴的外壁设有台 阶面，轮毂轴承套设在轮毂轴上，并通过台阶面和与轮毂轴螺纹配合的锁紧螺母将两个内 圈夹紧固定，内圈和轮毂轴之间间隙配合，台阶面与锁紧螺母无法完全密封，使得外部的污 染物（如水汽或其他部件的润滑油）会进入轮毂轴和内圈之间，两个内圈之间存在间隙，进 入轮毂轴和内圈之间的污染物可能会从两个内圈之间进入轴承内部，影响轴承正常运行， 降低轴承使用寿命。 发明内容 [0004]为了克服现有技术的不足，本实用新型提供了一种比现有技术密封性更好的轮毂 轴承。 [0005]为了实现上述目的，本实用新型采用的技术方案是:带密封结构的轮毂轴承，包括 轮毂轴和内圈，所述内圈包括互为镜像的第一内圈和第二内圈，所述轮毂轴的外壁上设有 台阶面，所述轮毂轴上套设有与轮毂轴螺纹配合的锁紧螺母，所述锁紧螺母位于第一内圈 远离第二内圈的一侧，所述台阶面位于第二内圈远离第一内圈的一侧，所述第一内圈的内 壁上设有第一凹槽，所述第一凹槽内设有第一密封圈，所述第一密封圈与轮毂轴过盈配合， 所述第二内圈朝向台阶面的一端设有第二凹槽，所述第二凹槽内设有第二密封圈，所述第 二密封圈与台阶面过盈配合。 [0006] 上述技术方案中，通过第一密封圈和第二密封圈的密封作用，防止外部污染物进 入轮毂轴和内圈之间的间隙内。 [0007]作为本实用新型的进一步设置，所述第一凹槽朝向锁紧螺母的一端延伸至第一内 圈远离第二内圈的面，所述第一凹槽内还设有套筒，所述套筒与轮毂轴和凹槽均为间隙配 合，所述套筒的两端分别抵接在锁紧螺母和第一密封圈上。 [0008]上述技术方案中，在装配时，先使第一密封圈从第一凹槽远离第二内圈的口进入 第一凹槽内，此时，第一密封圈可与轮毂轴间隙配合，方便第一密封圈进入第一凹槽同时保 证第一密封圈装入第一凹槽时不会产生形变，不会影响第一密封圈的性能，再将套筒插入 第一凹槽内，套筒的轴向不受力时，套筒远离第一密封圈的一端伸出第一凹槽外，锁紧螺母 旋紧时，推动套筒使套筒向靠近第一密封圈的方向移动，套筒挤压第一密封圈，使第一密封 圈产生径向形变抵接在轮毂轴上，达到密封效果。 [0009]作为本实用新型的进一步设置，所述套筒的外壁上设有凸块，所述第二凹槽远离 轮毂轴的槽壁上设有供凸块嵌入的嵌入槽，所述第一内圈朝向锁紧螺母的面上设有供凸块 进入嵌入槽的缺口。 [0010]上述技术方案中，在实际运行时，套筒相对于轮毂轴和第一内圈可能会产生转动 而影响轮毂轴承的运行，凸块和嵌入槽的配合，使套筒与第一内圈保持相对固定，保证轮毂 轴承的正常运行。 [0011]作为本实用新型的进一步设置，所述凸块呈半圆柱形，所述凸块包括两个分别朝 向锁紧螺母和第二内圈的端面，所述套筒的径向对称面将凸块平分。 [0012]上述技术方案中，所述的半圆柱形包括近似半圆柱形，所述套筒径向对称面为套 筒将自身平分的径向面，凸块的形状使套筒受力更均衡，防止因套筒受力不均造成套筒局 部磨损。 [0013]作为本实用新型的进一步设置，所述凸块的端面为向外凸起的弧形面。 [0014]上述技术方案中，弧形面使凸块更容易嵌入嵌入槽。 [0015]下面结合附图对本实用新型作进一步描述。 附图说明 [0016]附图1为本实用新型具体实施例剖视图； [0017]附图2为附图1的I部分放大图； [0018]附图3为本实用新型具体实施例第一内圈示意图； [0019]附图4为本实用新型具体实施例套筒示意图。 具体实施方式 [0020] 本实施例中使用以下术语比如“上”和“下”“右”和“左”或类似的相对表述时，这 些仅指附图而并不必须是实际的使用情况。 [0021] 本实用新型的具体实施例如图1-4所示，带密封结构的轮毂轴承，包括轮毂轴1、外 圈2、滚子3、保持架4和互为镜像的第一内圈5、第二内圈6,轮毂轴1的外壁上设有台阶面11， 轮毂轴1上套设有与轮毂轴1螺纹配合的锁紧螺母7,锁紧螺母7位于第一内圈5远离第二内 圈6的一侧，台阶面11位于第二内圈6远离第一内圈5的一侧，第一内圈5的内壁上设有第一 凹槽51，第一凹槽51内设有第一密封圈8,第一密封圈8与轮毂轴1过盈配合，第二内圈6朝向 台阶面11的一端设有第二凹槽61，第二凹槽61内设有第二密封圈9,第二密封圈9与台阶面 11过盈配合，通过第一密封圈8和第二密封圈9的密封作用，防止外部污染物进入轮毂轴1和 内圈之间的间隙内，第一凹槽51朝向锁紧螺母7的一端延伸至第一内圈5远离第二内圈6的 面，第一凹槽51内还设有套筒10，套筒10与轮毂轴1和凹槽均为间隙配合，套筒10的两端分 别抵接在锁紧螺母7和第一密封圈8上，在装配时，先使第一密封圈8从第一凹槽51远离第二 内圈6的口进入第一凹槽51内，此时，第一密封圈8与轮毂轴1间隙配合，方便第一密封圈8进 入第一凹槽51同时保证第一密封圈8装入第一凹槽51时不会产生形变，不会影响第一密封 圈8的性能，再将套筒10插入第一凹槽51内，套筒10的轴向不受力时，套筒10远离第一密封 圈8的一端伸出第一凹槽51外，锁紧螺母7旋紧时，推动套筒10使套筒10向靠近第一密封圈8 的方向移动，套筒10挤压第一密封圈8,使第一密封圈8产生径向形变抵接在轮毂轴1上，达 到密封效果，套筒10的外壁上设有凸块101，第二凹槽61远离轮毂轴1的槽壁上设有供凸块 101嵌入的嵌入槽511,第一内圈5朝向锁紧螺母7的面上设有供凸块101进入嵌入槽511的缺 口512,在实际运行时，套筒10相对于轮毂轴1和第一内圈5可能会产生转动，影响轮毂轴承 的运行，凸块101和嵌入槽511的配合，使套筒10与第一内圈5保持相对固定，保证轮毂轴承 的正常运行，凸块101呈半圆柱形，半圆柱形包括近似半圆柱形，凸块101包括两个分别朝向 锁紧螺母7和第二内圈6的端面1011，套筒10的径向对称面将凸块101平分，径向对称面为套 筒10将自身平分的径向面，凸块101的形状使套筒10受力更均衡，防止因套筒10受力不均造 成套筒10局部磨损，凸块101的端面1011为向外凸起的弧形面，使凸块101更容易嵌入嵌入 槽511。 [0022] 本实用新型不局限于上述具体实施方式，本领域一般技术人员根据本实用新型公 开的内容，可以采用其他多种具体实施方式实施本实用新型的，或者凡是采用本实用新型 的设计结构和思路，做简单变化或更改的，都落入本实用新型的保护范围。 [EN CN213451383U]: Technical field of wheel hub bearing with sealing structure [0001] The present invention belongs to the technical field of bearings, and specifically relates to a wheel hub bearing with a sealing structure. Background technique [0002] The hub bearing is one of the key components of the automobile. Its main function is to carry weight and provide precise guidance for the rotation of the hub. [0003] The hub bearing usually includes an outer ring, two inner rings and two rows of rollers. Generally, the outer wall of the hub axle of an automobile is provided with a stepped surface, and the hub bearing is sleeved on the hub axle and passes through the stepped surface and threaded with the hub axle. The matching lock nut clamps and fixes the two inner rings. There is a clearance fit between the inner ring and the hub shaft. The step surface and the lock nut cannot be completely sealed, so that external contaminants (such as water vapor or lubricating oil from other parts) will be Entering between the hub shaft and the inner ring, there is a gap between the two inner rings. Contaminants entering between the hub shaft and the inner ring may enter the inside of the bearing from between the two inner rings, affecting the normal operation of the bearing and reducing the use of the bearing. life. Summary of the invention [0004] In order to overcome the shortcomings of the prior art, the present invention provides a hub bearing with better sealing performance than the prior art. [0005] In order to achieve the above purpose, the technical solution adopted by the present utility model is: a hub bearing with a sealing structure, including a hub shaft and an inner ring, the inner ring includes a first inner ring and a second inner ring that are mirror images of each other, The outer wall of the hub shaft is provided with a stepped surface, the hub shaft is sleeved with a lock nut that is threadedly matched with the hub shaft, and the lock nut is located on the side of the first inner ring away from the second inner ring, so The stepped surface is located on the side of the second inner ring away from the first inner ring, a first groove is provided on the inner wall of the first inner ring, a first sealing ring is provided in the first groove, and the first A sealing ring is in interference fit with the hub shaft, the second inner ring is provided with a second groove at one end facing the step surface, and a second sealing ring is provided in the second groove. The second sealing ring and the step Surface interference fit. [0006] In the above technical solution, the sealing effect of the first sealing ring and the second sealing ring prevents external contaminants from entering the gap between the hub shaft and the inner ring. [0007] As a further arrangement of the present invention, the first groove extends toward the end of the lock nut to the surface of the first inner ring away from the second inner ring, and a sleeve is also provided in the first groove, The sleeve is in clearance fit with the hub shaft and the groove, and both ends of the sleeve abut on the lock nut and the first sealing ring, respectively. [0008] In the above technical solution, when assembling, first make the first sealing ring enter the first groove from the first groove away from the mouth of the second inner ring. At this time, the first sealing ring can be in clearance fit with the hub shaft. , It is convenient for the first sealing ring to enter the first groove while ensuring that the first sealing ring will not be deformed when inserted into the first groove and will not affect the performance of the first sealing ring. Then insert the sleeve into the first groove, When the axial direction of the sleeve is not stressed, the end of the sleeve away from the first seal ring extends out of the first groove. When the lock nut is tightened, the sleeve is pushed to move the sleeve closer to the first seal ring. The sleeve squeezes the first sealing ring to cause the first sealing ring to produce radial deformation and abut against the hub shaft to achieve a sealing effect. [0009] As a further arrangement of the present invention, a convex block is provided on the outer wall of the sleeve, and an embedding groove for the convex block is provided on the groove wall of the second groove away from the hub axle, and the first The inner ring faces the lock nut on the surface with a bump Go into the notch of the embedding slot. [0010] In the above technical solution, in actual operation, the sleeve may rotate relative to the hub shaft and the first inner ring to affect the operation of the hub bearing. The cooperation of the convex block and the embedded groove makes the sleeve and the first inner ring rotate. The ring remains relatively fixed to ensure the normal operation of the hub bearing. [0011] As a further arrangement of the present invention, the convex block is semi-cylindrical, and the convex block includes two end faces respectively facing the lock nut and the second inner ring, and the radial symmetry plane of the sleeve is The bump is divided equally. [0012] In the above technical solution, the semi-cylindrical shape includes an approximate semi-cylindrical shape, the radial symmetry plane of the sleeve is the radial plane that the sleeve bisects itself, and the shape of the protrusion makes the sleeve more balanced. , To prevent local wear of the sleeve due to uneven force on the sleeve. [0013] As a further arrangement of the present utility model, the end surface of the protrusion is an outwardly convex arc-shaped surface. [0014] In the above technical solution, the arc-shaped surface makes it easier for the bump to be inserted into the insertion groove. [0015] The utility model is further described below in conjunction with the accompanying drawings. Description of the drawings [0016] Figure 1 is a cross-sectional view of a specific embodiment of the utility model; [0017] FIG. 2 is an enlarged view of part I of FIG. 1; [0018] Figure 3 is a schematic diagram of the first inner ring of a specific embodiment of the utility model; [0019] FIG. 4 is a schematic diagram of a sleeve of a specific embodiment of the utility model. Detailed ways [0020] When the following terms such as "upper" and "lower", "right" and "left" or similar relative expressions are used in this embodiment, these only refer to the drawings and are not necessarily actual usage conditions. [0021] The specific embodiment of the present invention is shown in Figures 1-4, a hub bearing with a sealing structure, including a hub shaft 1, an outer ring 2, a roller 3, a cage 4 and a first inner ring 5 that are mirror images of each other , The second inner ring 6, the outer wall of the hub axle 1 is provided with a stepped surface 11, the hub axle 1 is sleeved with a lock nut 7 that is threaded with the hub axle 1, and the lock nut 7 is located on the first inner ring 5 away from the first inner ring 5. On one side of the second inner ring 6, the stepped surface 11 is located on the side of the second inner ring 6 away from the first inner ring 5. The inner wall of the first inner ring 5 is provided with a first groove 51, and the first groove 51 is provided with There is a first sealing ring 8, the first sealing ring 8 is in interference fit with the hub axle 1, and the end of the second inner ring 6 facing the step surface 11 is provided with a second groove 61, and a second seal is provided in the second groove 61 Ring 9, the second sealing ring 9 and the stepped surface 11 have an interference fit. Through the sealing effect of the first sealing ring 8 and the second sealing ring 9, external contaminants are prevented from entering the gap between the hub shaft 1 and the inner ring. A groove 51 extends toward the end of the lock nut 7 to the surface of the first inner ring 5 away from the second inner ring 6. The first groove 51 is also provided with a sleeve 10, the sleeve 10 and the hub axle 1 and the groove Both ends of the sleeve 10 abut against the lock nut 7 and the first sealing ring 8 respectively. When assembling, first make the first sealing ring 8 away from the first groove 51 away from the second inner ring 6 The port enters the first groove 51. At this time, the first sealing ring 8 is in clearance fit with the hub shaft 1 to facilitate the first sealing ring 8 to enter Insert the first groove 51 while ensuring that the first sealing ring 8 will not be deformed when it is inserted into the first groove 51, and will not affect the performance of the first sealing ring 8, and then insert the sleeve 10 into the first groove 51, When the axial direction of the sleeve 10 is not stressed, the end of the sleeve 10 away from the first sealing ring 8 extends out of the first groove 51. When the lock nut 7 is tightened, the sleeve 10 is pushed to make the sleeve 10 approach the first groove 51. When a sealing ring 8 moves in the direction, the sleeve 10 squeezes the first sealing ring 8, so that the first sealing ring 8 produces radial deformation and abuts on the hub shaft 1 to achieve a sealing effect. The outer wall of the sleeve 10 is provided with a convex Block 101, the groove wall of the second groove 61 away from the hub axle 1 is provided with an embedding groove 511 for embedding the protrusion 101, and the surface of the first inner ring 5 facing the lock nut 7 is provided with an embedding groove for the protrusion 101 to enter the embedding groove 511 missing Port 512, in actual operation, the sleeve 10 may rotate relative to the hub shaft 1 and the first inner ring 5, which affects the operation of the hub bearing. The cooperation of the protrusion 101 and the embedding groove 511 makes the sleeve 10 and the first inner ring 5 rotate. The inner ring 5 is kept relatively fixed to ensure the normal operation of the hub bearing. The convex block 101 is semi-cylindrical, and the semi-cylindrical shape includes an approximate semi-cylindrical shape. The convex block 101 includes two respectively facing the lock nut 7 and the second inner ring 6 On the end face 1011, the radial symmetry plane of the sleeve 10 bisects the convex block 101, and the radial symmetry plane is the radial plane on which the sleeve 10 bisects itself. The shape of the convex block 101 makes the sleeve 10 more balanced and prevents The uneven force of the barrel 10 causes local wear of the sleeve 10, and the end surface 1011 of the protrusion 101 is an arc-shaped surface that protrudes outward, so that the protrusion 101 is more easily inserted into the insertion groove 511. [0022] The present utility model is not limited to the above-mentioned specific embodiments. According to the disclosure of the present utility model, those skilled in the art can adopt various other specific embodiments to implement the present utility model, or generally adopt the design structure of the present utility model. Any simple changes or changes made to the ideas and ideas fall into the protection scope of the present utility model.
[DE DE102020134313A1]: ELEKTROMAGNETISCHER AKTOR FÜR EINE RADANSCHLUSS-TRENNVORRICHTUNG [ZH CN113074196A]: 用于车轮端部断开装置的电磁致动器 [EN US2021207663A1]: ELECTROMAGNETIC ACTUATOR FOR WHEEL-END DISCONNECT | [DE DE102020134313A1]: Die Offenbarung stellt einen elektromagnetischen Aktor für eine Radanschluss-Trennvorrichtung bereit. Ein Radanschluss-Trennsystem beinhaltet einen inneren Laufring, der mit einem von einer Achshalbwelle und einer Radnabe verbunden ist, einen äußeren Laufring, der mit dem anderen von der Achshalbwelle und der Radnabe verbunden ist, und eine Vielzahl von radial betätigbaren Klinken, die in Umfangsrichtung voneinander beabstandet, zwischen dem inneren und dem äußeren Laufring ausgerichtet und zwischen einer außenverriegelten Position und einer innenentriegelten Position bewegbar sind, um die Radnabe mit der Achshalbwelle zu verbinden und von dieser zu trennen. Das System beinhaltet ferner eine Vielzahl von Stiften, die an einem Aktorring angebracht sind. Der Aktorring lässt sich axial zwischen einer verriegelten und einer entriegelten Position verschieben. Das System beinhaltet auch einen oder mehrere Permanentmagneten, die einen Permanentmagnetring bilden, der an dem Aktorring angebracht ist, mit axial beabstandeten Nord- und Südpolen, und einen ringförmigen Dreipol-Elektromagneten, der zwei gegenläufig gewickelte, axial beabstandete Spulen aufweist, die konzentrisch zu dem ringförmigen Permanentmagneten sind. [ZH CN113074196A]: 本公开提供“用于车轮端部断开装置的电磁致动器”。一种车轮端部断开系统包括：内座圈，其连接到车桥半轴和车轮轮毂中的一者；外座圈，其连接到车桥半轴和车轮轮毂中的另一者；以及多个径向可致动的棘爪，其周向地间隔开，取向在内座圈和外座圈之间，并且可在外侧锁定位置和内侧解锁位置之间移动，以将车轮轮毂与车桥半轴连接和断开。系统还包括多个管脚，所述多个管脚附接到致动器环。致动器环可在锁定位置和解锁位置之间轴向地移位。系统还包括：一个或多个永磁体，其形成附接到致动器环的永磁体环，具有轴向地间隔开的北磁极和南磁极；以及环形三磁极电磁体，其具有与环形永磁体同心的两个反向缠绕的轴向地间隔开的线圈。 [EN US2021207663A1]: A wheel end disconnect system includes an inner race connected to one of an axle half shaft and a wheel hub, an outer race connected to the other of the axle half shaft and the wheel hub, and a plurality of radially actuatable pawls, circumferentially spaced apart, oriented between the inner and outer races, and movable between an outboard locked position and an inboard unlocked position to connect and disconnect the wheel hub from the axle half shaft. The system further includes a plurality of pins attached to an actuator ring. The actuator ring is axially shifi-able between a locked and unlocked position. The system also includes one or more permanent magnets forming a permanent magnet ring attached to the actuator ring, with axially spaced apart north and south poles, and an annular tri-pole electromagnet having two counter-wound axially spaced apart coils concentric with the annular permanent magnet. | US2021207663A1 | 2021-07-08 | US202016733972A | 2020-01-03 | US202016733972A, 2020-01-03 | DE102020134313A1: 2021-07-08 CN113074196A: 2021-07-06 US2021207663A1: 2021-07-08 | FORD GLOBAL TECH LLC 福特全球技术公司 | WYS DENNIS NEIL BIRD NORMAN JERRY | F16D47/04: I B60B27/06: I B60B35/14: I F16D27/09: I F16D41/16: I B60K17/02: I F16D27/00: I F16D27/14: I F16D27/102: I B60K23/06: I F16D27/01: I | B60K17/02: I B60K23/06: I B60Y2400/404: A F16D27/01: I F16D27/102: I F16D41/16: I | US2019063513A1 US2018038425A1 US2015014116A1 US2006243556A1 US5827148A US5765671A |  | [DE DE102020134313A1]: Radanschluss-Trennsystem, Folgendes umfassend: einen inneren Laufring, der mit einem von einer Achshalbwelle und einer Radnabe verbunden ist, einen äußeren Laufring, der mit der anderen von der Achsenhalbwelle und der Radnabe verbunden ist, wobei der innere und der äußere Laufring konzentrisch um eine Radachse sind, eine Vielzahl von radial betätigbaren Klinken, die in Umfangsrichtung voneinander beabstandet, zwischen dem inneren und dem äußeren Laufring ausgerichtet und zwischen einer außenverriegelten Position und einer innenentriegelten Position bewegbar sind, um die Radnabe mit der Achshalbwelle zu verbinden und von dieser zu trennen; eine Vielzahl von Stiften, die in Umfangsrichtung voneinander beabstandet und an einem Aktorring angebracht sind, wobei die Stifte Enden aufweisen, die mit der Vielzahl von Klinken zusammenwirken, um sie zwischen der verriegelten und der entriegelten Position zu bewegen, und wobei der Aktorring sich zwischen der verriegelten und der entriegelte Position verschieben lässt. einen oder mehrere Permanentmagneten, die einen Permanentmagnetring bilden, der an dem Aktorring angebracht ist, mit einem axial beabstandeten Nord- und Südpol; und einen ringförmigen Dreipol-Elektromagneten, der zwei gegenläufig gewickelte axial beabstandete Spulen aufweist, die konzentrisch zu dem ringförmigen Permanentmagneten sind, wobei die Energieversorgung des dreipoligen Elektromagneten mit einem positiven Strom den Permanentmagnetring und den Aktorring in eine erste Richtung verschiebt und die Energieversorgung des Dreipol-Elektromagneten mit einem negativen Strom den Permanentmagnetring und Aktorring in eine entgegengesetzte Richtung verschiebt, was bewirkt, dass sich die Klinken zwischen der verriegelten und der entriegelten Position bewegen. Radanschluss-Trennsystem nach Anspruch 1, wobei der Dreipol-Elektromagnet ferner eine eisenhaltige dreipolige Flussführung umfasst, die drei axial beabstandete Flussringe definiert, die axial beabstandete NSN- oder SNS-Pole bilden. Radanschluss-Trennsystem nach Anspruch 2, wobei der Permanentmagnetring mit einem Paar von axial beabstandeten Eisenpolringen bereitgestellt ist, die an den axialen Enden des Permanentmagnetrings angebracht sind. Radanschluss-Trennsystem nach Anspruch 3, wobei der Permanentmagnetring in der verriegelten oder entriegelten Position relativ zu dem benachbarten Flussring versetzt ist, sodass der Permanentmagnet in die verriegelte oder entriegelte Position vorgespannt ist, wenn der Elektromagnet nicht mit Energie versorgt wird. Radanschluss-Trennsystem nach Anspruch 4, wobei, wenn der Dreipol-Elektromagnet mit Energie versorgt wird, um den Permanentmagnetring in die andere Position zu bewegen, eine Netto-Axialkraft von mehr als 15 N auf den Permanentmagnetring ausgeübt wird. Radanschluss-Trennsystem nach Anspruch 5, wobei der Permanentmagnetring bei Zusammenwirken mit den benachbarten Flussringen in einer von der verriegelten oder entriegelten Position, wenn der Elektromagnet sich in einem nicht mit Energie versorgten Zustand befindet, eine axiale Haltekraft zwischen 8 und 12 N aufweist. Radanschluss-Trennsystem nach Anspruch 2, wobei die dreipolige Flussführung aus einer Vielzahl von axial verbundenen koaxialen Eisenringen besteht, die zwei sich nach innen öffnende ringförmige axial beabstandete Hohlräume definieren, die bemessen sind, um die zwei gegenläufig gewickelten axial beabstandeten Spulen aufzunehmen. Radanschluss-Trennsystem nach Anspruch 7, wobei die Eisenringe aus Stahl bestehen. Radanschluss-Trennsystem nach Anspruch 4, wobei, wenn der Dreipol-Elektromagnet mit Energie versorgt wird, um den Permanentmagnetring in die andere Position zu bewegen, eine Axialkraft auf den Permanentmagnetring ausgeübt wird, die ausreicht, um die Vorspannkraft zu überwinden, die der Permanentmagnetring auf den dreipoligen Flussring ausübt, was bewirkt, dass der Elektromagnet die Position des Permanentmagnetrings und Aktorrings verschiebt. Radanschluss-Trennsystem nach Anspruch 1, wobei der Aktorring aus einem nicht durchlässigen Material gebildet ist. Radanschluss-Trennsystem, Folgendes umfassend: einen koaxial miteinander verschachtelten inneren und äußeren Laufring, die jeweils mit einer von einer Achshalbwelle und einer Radnabe zur Drehung um eine Radachse verbunden sind, eine Vielzahl von radial betätigbaren Klinken, die in Umfangsrichtung voneinander beabstandet, zwischen dem inneren und dem äußeren Laufring ausgerichtet und zwischen einer verriegelten Position und einer entriegelten Position bewegbar sind, um die Radnabe mit der Achshalbwelle zu verbinden und von dieser zu trennen; einen Aktorring, der sich relativ zu dem inneren und dem äußeren Laufring zwischen der verriegelten und der entriegelten Position axial verschieben lässt; eine Vielzahl von Stiften, die in Umfangsrichtung voneinander beabstandet und an dem Aktorring angebracht sind, wobei die Stifte Enden aufweisen, die mit der Vielzahl von Klinken zusammenwirken, um die Stifte zwischen der verriegelten und der entriegelten Position zu bewegen; einen Permanentmagnetring, der an dem Aktorring angebracht ist und einen axial beabstandeten Nord- und Südpol aufweist; und einen ringförmigen Dreipol-Elektromagneten, der zwei axial beabstandete Spulen aufweist, die konzentrisch zu dem ringförmigen Permanentmagnetring sind, wobei die Energieversorgung des dreipoligen Elektromagneten mit einem positiven Strom den Permanentmagnetring und den Aktorring in eine erste Richtung verschiebt und die Energieversorgung des Dreipol-Elektromagneten mit einem negativen Strom den Permanentmagnetring und Aktorring in eine entgegengesetzte Richtung verschiebt, was bewirkt, dass sich die Klinken zwischen der verriegelten und der entriegelten Position bewegen. Radanschluss-Trennsystem nach Anspruch 11, wobei mindestens einer der Pole des Permanentmagnetrings in der verriegelten oder entriegelten Position relativ zu dem benachbarten Pol des Dreipol-Elektromagneten versetzt ist, um den Permanentmagnetring axial vorzuspannen, wenn der Dreipol-Magnet mit Energie versorgt wird, um sich in die andere Position zu bewegen. Radanschluss-Trennsystem nach Anspruch 12, wobei, wenn der Dreipol-Elektromagnet mit Energie versorgt wird, um den Permanentmagnetring in die andere Position zu bewegen, eine Axialkraft von über 15 N auf den Permanentmagnetring ausgeübt wird, um die Axialkraft zu überwinden, die der Permanentmagnetring auf den dreipoligen Flussring ausübt, wenn der Elektromagnet sich in einem nicht mit Energie versorgten Zustand befindet. Radanschluss-Trennsystem, Folgendes umfassend: einen inneren Laufring, der mit einer Achshalbwelle verbunden ist; einen äußeren Laufring, der mit einer Radnabe verbunden ist, die konzentrisch zu dem inneren Laufring und einer Radachse ist; eine Vielzahl von radial betätigbaren Klinken, die in Umfangsrichtung voneinander beabstandet, zwischen dem inneren und dem äußeren Laufring ausgerichtet und zwischen einer außenverriegelten Position und einer innenentriegelten Position bewegbar sind, einen nicht durchlässigen Aktorring, der sich axial zwischen der verriegelten und der entriegelten Position verschieben lässt; eine Vielzahl von Stiften, die in Umfangsrichtung voneinander beabstandet und an dem Aktorring angebracht sind, wobei die Stifte Enden aufweisen, die mit der Vielzahl von Klinken zusammenwirken, um die Stifte zwischen der verriegelten und der entriegelten Position zu bewegen; einen Permanentmagnetring, der an dem Aktorring angebracht ist, mit einem axial beabstandeten Nord- und Südpol; und einen ringförmigen Dreipol-Elektromagneten, der zwei gegenläufig gewickelte axial beabstandete Spulen aufweist, die konzentrisch zu dem ringförmigen Permanentmagnetring sind, und eine eisenhaltige dreipolige Flussführung, die aus einer Vielzahl von koaxial verbundenen Eisenlaminatscheiben besteht, die zwei nach sich nach innen öffnende, ringförmige axial beabstandete Hohlräume definieren, die so bemessen sind, dass sie die zwei gegenläufig gewickelten axial beabstandeten Spulen aufnehmen und drei axial beabstandete Flussringe definieren, die zwischen und an axialen Enden der Spulen ausgerichtet sind, wobei, wenn die Spulen in eine Richtung mit Energie versorgt werden, die Flussringe NSN-Pole bilden, und, wenn sie in die entgegengesetzte Richtung mit Energie versorgt werden, SNS-Pole bilden, um den Permanentmagnetring und den Aktorring zu verschieben, was bewirkt, dass sich die Klinken zwischen der verriegelten und der entriegelten Position bewegen, um die Radnabe mit der Achshalbwelle zu verbinden und sie von dieser zu trennen. Radanschluss-Trennsystem nach Anspruch 14, wobei, wenn der Dreipol-Elektromagnet mit Energie versorgt wird, um den Permanentmagnetring in die andere Position zu bewegen, eine Axialkraft von über 15 N auf den Permanentmagnetring ausgeübt wird, um die Axialkraft zwischen 8 und 12 N zu überwinden, die der Permanentmagnetring auf den dreipoligen Flussring ausübt, wenn der Elektromagnet sich in einem nicht mit Energie versorgten Zustand befindet. [EN US2021207663A1]: 1. A wheel end disconnect system comprising: an inner race connected to one of an axle half shaft and a wheel hub;an outer race connected to the other of the axle half shaft and the wheel hub, the inner and outer races being concentric about a wheel axis;a plurality of radially actuatable pawls, circumferentially spaced apart, oriented between the inner and outer races, and movable between an outboard locked position and an inboard unlocked position to connect and disconnect the wheel hub from the axle half shaft;a plurality of pins, circumferentially spaced apart, and attached to an actuator ring, the pins having ends cooperating with the plurality of pawls to move them between the locked and unlocked positions, and the actuator ring being axially shift-able between the locked and unlocked position;one or more permanent magnets forming a permanent magnet ring attached to the actuator ring, with axially spaced apart north and south poles; andan annular tri-pole electromagnet having two counter-wound axially spaced apart coils concentric with the annular permanent magnet, wherein energizing the tri-pole electromagnet with a positive current shifts the permanent magnet ring and actuator ring in a first direction and energizing the tri-pole electromagnet with a negative current shifts the permanent magnet ring and actuator ring in an opposite direction, causing the pawls to move between the locked and unlocked positions. 2. The wheel end disconnect system of claim 1, wherein the tri-pole electromagnet further comprises a ferrous tri-pole flux guide defining three axially spaced apart flux rings forming axially spaced apart N-S-N or S-N-S poles. 3. The wheel end disconnect system of claim 2, wherein the permanent magnet ring is provided with a pair of axially spaced apart ferrous pole rings attached to the axial ends of the permanent magnet ring. 4. The wheel end disconnect system of claim 3, wherein the permanent magnet ring, when in the locked or unlocked position, is offset relative to the adjacent flux ring so that the permanent magnet is biased to the locked or unlocked position when the electromagnet is not energized. 5. The wheel end disconnect system of claim 4, wherein when the tri-pole electromagnet is energized to move the permanent magnet ring to the other position, a net axial force of greater than 15 N is exerted on the permanent magnet ring. 6. The wheel end disconnect system of claim 5, wherein the permanent magnet ring, when cooperating with the adjacent flux rings in one of the locked or unlocked position with the electromagnet in an unenergized state, exhibits an axial holding force of between 8 and 12 N. 7. The wheel end disconnect system of claim 4, wherein the permanent magnet ring, when cooperating with the adjacent flux rings in one of the locked or unlocked position with the electromagnet in an unenergized state, exhibits an axial holding force of between 8 and 12 N. 8. The wheel end disconnect system of claim 2, wherein the tri-pole flux guide is comprised of a plurality of axially connected coaxial ferrous rings defining two inwardly opening annular axially spaced apart cavities sized to receive the two counter-wound axially spaced apart coils. 9. The wheel end disconnect system of claim 8, wherein the ferrous rings are comprised of steel. 10. The wheel end disconnect system of claim 4, wherein when the tri-pole electromagnet is energized to move the permanent magnet ring to the other position, an axial force is exerted on the permanent magnet ring, sufficient to overcome the bias force the permanent magnet ring exerts on the tri-pole flux ring, causing the electromagnet to shift the position of the permanent magnet ring and actuator ring. 11. The wheel end disconnect system of claim 1, wherein the actuator ring is formed of a non-permeable material. 12. A wheel end disconnect system comprising: coaxially nested inner and outer races each connected to one of an axle half shaft and a wheel hub for rotation about a wheel axis;a plurality of radially actuatable pawls, circumferentially spaced apart, oriented between the inner and outer races, and movable between a locked position and an unlocked position to connect and disconnect the wheel hub from the axle half shaft;an actuator ring axially shift-able relative to the inner and outer races between the locked and unlocked positions;a plurality of pins, circumferentially spaced apart, and attached to the actuator ring, the pins having ends cooperating with the plurality of pawls to move the pins between the locked and unlocked positions;an annular permanent magnet ring attached to the actuator ring and having axially spaced apart north and south poles; andan annular tri-pole electromagnet having two axially spaced part coils concentric with the annular permanent magnet ring, wherein energizing the tri-pole electromagnet with a positive current shifts the permanent magnet ring and actuator ring in a first direction, and energizing the tri-pole electromagnet with a negative current shifts the permanent magnet ring and actuator ring in an opposite direction, causing the pawls to move between the locked and unlocked positions. 13. The wheel end disconnect system of claim 12, wherein at least one of the poles of the permanent magnet ring when in the locked or unlocked position is offset relative to the adjacent pole of the tri-pole electromagnet to axially bias the permanent magnet ring when the tri-pole magnet is energized to move to the other position. 14. The wheel end disconnect system of claim 13, wherein when the tri-pole magnet is energized to move the permanent magnet ring to the other position, an axial force of greater than 15 N is exerted on the permanent magnet ring to overcome the axial force the permanent magnet ring exerts on the tri-pole flux ring when the electromagnet is in an unenergized state. 15. The wheel end disconnect system of claim 14, wherein the permanent magnet ring, in the locked and unlocked positions, exerts a holding force between 8 and 12 N on the tri-pole flux ring when the electromagnet is in an unenergized state. 16. A wheel end disconnect system comprising: an inner race connected to an axle half shaft;an outer race connected to a wheel hub concentric with the inner race and a wheel axis;a plurality of radially actuatable pawls, circumferentially spaced apart, oriented between the inner and outer races, and movable between an outboard locked position and an inboard unlocked position;a non-permeable actuator ring axially shift-able between the locked and unlocked positions;a plurality of pins, circumferentially spaced apart, and attached to the actuator ring, the pins having ends cooperating with the plurality of pawls to move the pins between the locked and unlocked positions;an annular permanent magnet ring attached to the actuator ring, with axially spaced apart north and south poles; andan annular tri-pole electromagnet having two counter-wound axially spaced part coils concentric with the annular permanent magnet ring, and a ferrous tri-pole flux guide comprised of a plurality of co-axially connected ferrous laminate discs defining two inwardly opening annular axially spaced apart cavities sized to receive the two counter-wound axially spaced apart coils and defining three axially spaced apart flux rings oriented between and at axial ends of the coils, when coils are energized in one direction the flux rings form N-S-N poles and when energized in the opposite direction S-N-S poles, to shift the permanent magnet ring and actuator ring causing the pawls to move between the locked and unlocked positions to connect and disconnect the wheel hub from the axle half shaft. 17. The wheel end disconnect system of claim 16, wherein when the tri-pole magnet is energized to move the permanent magnet ring to the other position, an axial force of greater than 15 N is exerted on the permanent magnet ring to overcome the axial force, between 8 and 12 N, the annual permanent magnet ring exerts on the tri-pole flux ring when the electromagnet is in an unenergized state. [ZH CN113074196A]: 1 .一种车轮端部断开系统，其包括： 内座圈，其连接到车桥半轴和车轮轮毂中的一者； 外座圈，其连接到所述车桥半轴和所述车轮轮毂中的另一者，所述内座圈和所述外座 圈围绕车轮轴线同心； 多个径向可致动的棘爪，其周向地间隔开，在所述内座圈和所述外座圈之间取向，并且 能够在外侧锁定位置和内侧解锁位置之间移动，以将所述车轮轮毂与所述车桥半轴连接和 断开； 多个管脚，其周向地间隔开，并且附接到致动器环，所述管脚具有端部，所述端部与所 述多个棘爪配合，以使它们在所述锁定位置和所述解锁位置之间移动，并且所述致动器环 能够在所述锁定位置和所述解锁位置之间轴向地移位； 一个或多个永磁体，其形成永磁体环，所述永磁体环附接到所述致动器环，具有轴向地 间隔开的北磁极和南磁极；以及 环形三磁极电磁体，其具有与所述环形永磁体同心的两个反向缠绕的轴向地间隔开的 线圈，其中用正电流激励所述三磁极电磁体使所述永磁体环和所述致动器环在第一方向上 移位，和用负电流激励所述三磁极电磁体使所述永磁体环和所述致动器环在相对的方向上 移位，导致所述棘爪在所述锁定位置和所述解锁位置之间移动。 2 .如权利要求1所述的车轮端部断开系统，其中所述三磁极电磁体还包括含铁三磁极 磁导，所述三磁极磁导限定形成轴向地间隔开的N-S-N或S-N-S磁极的三个轴向地间隔开的 磁通环。 3 .如权利要求2所述的车轮端部断开系统，其中所述永磁体环设置有一对轴向地间隔 开的含铁磁极环，所述一对轴向地间隔开的含铁磁极环附接到所述永磁体环的轴向端部。 4 .如权利要求3所述的车轮端部断开系统，其中当处于所述锁定位置或所述解锁位置 时，所述永磁体环相对于相邻的磁通环偏移，从而当所述电磁体未被激励时，所述永磁体被 偏置到所述锁定位置或所述解锁位置。 5 .如权利要求4所述的车轮端部断开系统，其中当激励所述三磁极电磁体以将所述永 磁体环移动到另一个位置时，大于15N的净轴向力被施加在所述永磁体环上。 6 .如权利要求5所述的车轮端部断开系统，其中在所述电磁体处于未激励状态的情况 下，所述永磁体环当在所述锁定位置或所述解锁位置中的一者与所述相邻的磁通环配合 时，表现出8N和12N之间的轴向保持力。 7 .如权利要求2所述的车轮端部断开系统，其中所述三磁极磁导由多个轴向连接的同 轴含铁环组成，所述多个轴向连接的同轴含铁环限定两个向内开口的环形轴向地间隔开的 空腔，所述空腔的大小被设定成接收所述两个反向缠绕的轴向地间隔开的线圈。 8 .如权利要求7所述的车轮端部断开系统，其中所述含铁环由钢组成。 9 .如权利要求4所述的车轮端部断开系统，其中当激励所述三磁极电磁体以将所述永 磁体环移动到另一个位置时，轴向力被施加在所述永磁体环上，足以克服所述永磁体环施 加在所述三磁极磁通环上的偏置力，导致所述电磁体使所述永磁体环和所述致动器环的位 置移位。 10 .如权利要求1所述的车轮端部断开系统，其中所述致动器环由不可渗透的材料形 成。 11 .一种车轮端部断开系统，其包括： 同轴嵌套的内座圈和外座圈，各自连接到车桥半轴和车轮轮毂中的一者以围绕车轮轴 线旋转； 多个径向可致动的棘爪，其周向地间隔开，在所述内座圈和所述外座圈之间取向，并且 能够在锁定位置和解锁位置之间移动，以将所述车轮轮毂与所述车桥半轴连接和断开； 致动器环，其能够相对于所述内座圈和所述外座圈在所述锁定位置和所述解锁位置之 间轴向地移位； 多个管脚，其周向地间隔开，并且附接到所述致动器环，所述管脚具有端部，所述端部 与所述多个棘爪配合以使所述管脚在所述锁定位置和所述解锁位置之间移动； 环形永磁体环，其附接到所述致动器环并且具有轴向地间隔开的北磁极和南磁极；以 及 环形三磁极电磁体，其具有与所述环形永磁体环同心的两个轴向地间隔开的线圈，其 中用正电流激励所述三磁极电磁体使所述永磁体环和所述致动器环在第一方向上移位，和 用负电流激励所述三磁极电磁体使所述永磁体环和所述致动器环在相对的方向上移位，导 致所述棘爪在所述锁定位置和所述解锁位置之间移动。 12 .如权利要求11所述的车轮端部断开系统，其中当处于所述锁定位置或所述解锁位 置时，所述永磁体环的所述磁极中的至少一个相对于所述三磁极电磁体的相邻磁极偏移， 以在激励所述三磁极磁体时轴向地偏置所述永磁体环以移动到另一个位置。 13 .如权利要求12所述的车轮端部断开系统，其中当激励所述三磁极磁体以将所述永 磁体环移动到另一个位置时，大于15N的轴向力被施加在所述永磁体环上，以克服当所述电 磁体处于未激励状态时所述永磁体环施加在三磁极磁通环上的轴向力。 14 .一种车轮端部断开系统，其包括： 内座圈，其连接到车桥半轴； 外座圈，其连接到与所述内座圈和车轮轴线同心的车轮轮毂； 多个径向可致动的棘爪，其周向地间隔开，在所述内座圈和所述外座圈之间取向，并且 能够在外侧锁定位置和内侧解锁位置之间移动； 不可渗透的致动器环，其能够在所述锁定位置和所述解锁位置之间轴向地移位； 多个管脚，其周向地间隔开，并且附接到所述致动器环，所述管脚具有端部，所述端部 与所述多个棘爪配合以使所述管脚在所述锁定位置和所述解锁位置之间移动； 环形永磁体环，其附接到所述致动器环，具有轴向地间隔开的北磁极和南磁极；以及 环形三磁极电磁体，其具有与所述环形永磁体环同心的两个反向缠绕的轴向地间隔开 的线圈，以及由多个同轴连接的含铁层压盘组成的含铁三磁极磁导，所述多个同轴连接的 含铁层压盘限定两个向内开□的环形轴向地间隔开的空腔并且限定三个轴向地间隔开的 磁通环，所述空腔的大小设定成接收所述两个反向缠绕的轴向地间隔开的线圈，所述三个 轴向地间隔开的磁通环取向在所述线圈的轴向端部之间和所述轴向端部处，当在一个方向 上激励线圈时，所述磁通环形成N-S-N磁极，并且当在相对的方向上激励线圈时，所述磁通 环形成S-N-S磁极，以使所述永磁体环和所述致动器环移位，导致所述棘爪在所述锁定位置 和所述解锁位置之间移动，以将所述车轮轮毂与所述车桥半轴连接和断开。 15 .如权利要求14所述的车轮端部断开系统，其中当激励所述三磁极磁体以将所述永 磁体环移动到另一个位置时，大于15N的轴向力被施加在所述永磁体环上以克服当所述电 磁体处于未激励状态时所述环形永磁体环施加在所述三磁极磁通环上的在8N和12N之间的 轴向力。 | [DE DE102020134313A1]: TECHNISCHES GEBIET Verschiedene Ausführungsformen betreffen Trennvorrichtungen für Fahrzeugradanschlüsse. ALLGEMEINER STAND DER TECHNIK Ein Fahrzeug kann in einer Vielfalt von Antriebskonfigurationen vorliegen. Fahrzeuge können dynamisch wünschen, die Antriebskonfiguration auf Grundlage von Faktoren wie etwa Geschwindigkeit, Last und Gefälle zu ändern. Ein zusätzlicher Faktor, der sich beim dynamischen Ändern der Antriebskonfiguration als vorteilhaft erweisen kann, ist der aktuelle Zustand des Rads. Mehrere angetriebene Räder ermöglichen, dass Leistung gleichmäßiger ausgegeben wird, was die maximale Leistung des Fahrzeugs erhöht sowie eine bessere Steuerung des Fahrzeugs gestattet. Allerdings weisen angetriebene Räder aufgrund von Ausrüstung, die zum Antreiben des Fahrzeugs verwendet wird, herkömmlicherweise mehr Masse und Trägheitswiderstand auf als nicht angetriebene Räder. Die zusätzliche Masse und der zusätzliche Widerstand erhöhen den für die Beschleunigung und statische Geschwindigkeit erforderlichen Energieverbrauch im Vergleich zu einem herkömmlichen, nicht angetriebenen Rad. Ein Auskuppeln der Masse und des Widerstands des Rads in einem nicht angetriebenen Zustand kann den Energieverbrauch verbessern. Das Einkuppeln der Antriebsausrüstung des Rads ermöglicht einen verteilteren Einschaltbefehl. Bei gewissen bisherigen Versuchen, eine Antriebsausrüstung zwischen dem Rad und dem Antriebsstrang dynamisch ein- und auszukuppeln, wurden Vakuume und Kupplungen verwendet. Das Vakuumsystem der Trennvorrichtung wurde gemeinsam mit einem Vakuumsystem des Fahrzeugs verwendet. Jedoch werden derzeit viele Fahrzeuge vakuumlos entwickelt. Bei anderen Versuchen, Antriebsausrüstung zwischen dem Rad und dem Antriebsstrang dynamisch ein- und auszukuppeln, werden axial betätigbare Klinken zwischen der Radnabe und der Halbwelle verwendet. Jedoch kann dieses Verfahren Teile der Halbwelle oder der Radnabe unverhältnismäßig stark belasten. KURZDARSTELLUNG Ein Radanschluss-Trennsystem beinhaltet einen inneren Laufring, der mit einem von einer Achshalbwelle und einer Radnabe verbunden ist, einen äußeren Laufring, der mit dem anderen von der Achshalbwelle und der Radnabe verbunden ist, wobei der innere und der äußere Laufring konzentrisch um eine Radachse verlaufen, und eine Vielzahl von radial betätigbaren Klinken, die voneinander beabstandet und zwischen dem inneren und dem äußeren Laufring ausgerichtet sind, wobei sie zwischen einer außenverriegelten Position und einer innenentriegelten Position bewegbar sind, um die Radnabe mit der Achshalbwelle zu verbinden und von dieser zu trennen. Das System beinhaltet ferner eine Vielzahl von Stiften, die in Umfangsrichtung voneinander beabstandet und an einem Aktorring angebracht sind, wobei die Stifte Enden aufweisen, die mit der Vielzahl von Klinken zusammenwirken, um sie zwischen der verriegelten und der entriegelten Position zu bewegen. Der Aktorring lässt sich axial zwischen einer verriegelten und einer entriegelten Position verschieben. Das System beinhaltet auch einen oder mehrere Permanentmagneten, die einen Permanentmagnetring bilden, der an dem Aktorring angebracht ist, mit axial beabstandeten Nord- und Südpolen, und einen ringförmigen Dreipol-Elektromagneten, der zwei gegenläufig gewickelte, axial beabstandete Spulen aufweist, die konzentrisch zu dem ringförmigen Permanentmagneten sind. Die Energieversorgung des Dreipol-Elektromagneten mit einem positiven Strom verschiebt den Permanentmagnetring und den Aktorring in eine erste Richtung und die Energieversorgung des Dreipol-Elektromagneten mit einem negativen Strom verschiebt den Permanentmagnetring und den Aktorring in eine entgegengesetzte Richtung, was bewirkt, dass sich die Klinken zwischen der verriegelten und der entriegelten Position bewegen. Ein Radanschluss-Trennsystem beinhaltet einen koaxial miteinander verschachtelten inneren und äußeren Laufring, die jeweils mit einer Achshalbwelle und einer Radnabe zur Drehung um eine Radachse verbunden sind, eine Vielzahl von radial betätigbare Klinken, die in Umfangsrichtung voneinander beabstandet und zwischen dem inneren und dem äußeren Laufring ausgerichtet sind, wobei sie zwischen einer verriegelten Position und einer entriegelten Position bewegbar sind, um die Radnabe mit der Achshalbwelle zu verbinden und von dieser zu trennen, und einen Aktorring, der sich relativ zu dem den inneren und äußeren Laufring zwischen einer verriegelten und einer entriegelten Position axial verschieben lässt. Das System beinhaltet ferner eine Vielzahl von Stiften, die in Umfangsrichtung voneinander beabstandet und an dem Aktorring angebracht sind, wobei die Stifte Enden aufweisen, die mit der Vielzahl von Klinken zusammenwirken, um die Stifte zwischen der verriegelten und der entriegelten Position zu bewegen, einen ringförmigen Permanentmagnetring, der an dem Aktor angebracht ist und einen axial beabstandeten Nord- und Südpol aufweist, und einen ringförmigen Dreipol-Elektromagneten, der zwei axial beabstandete Spulen aufweist, die konzentrisch zu dem ringförmigen Permanentmagnetring verlaufen. Die Energieversorgung des Dreipol-Elektromagneten mit einem positiven Strom verschiebt den Permanentmagnetring und den Aktorring in eine erste Richtung und die Energieversorgung des Dreipol-Elektromagneten mit einem negativen Strom verschiebt den Permanentmagnetring und den Aktorring in eine entgegengesetzte Richtung, was bewirkt, dass sich die Klinken zwischen der verriegelten und der entriegelten Position bewegen. Ein Radanschluss-Trennsystem beinhaltet einen inneren Laufring, der mit einer Achshalbwelle verbunden ist, einen äußeren Laufring, der konzentrisch zu dem inneren Laufring und einer Radachse mit einer Radnabe verbunden ist, eine Vielzahl von radial betätigbare Klinken, die in Umfangsrichtung voneinander beabstandet und zwischen dem inneren und dem äußeren Laufring ausgerichtet sind, wobei sie zwischen einer außenverriegelten Position und einer innenentriegelten Position bewegbar sind, und einen undurchlässigen Aktorring, der sich zwischen einer verriegelten und einer entriegelten Position axial verschieben lässt. Das System beinhaltet ferner eine Vielzahl von Stiften, die in Umfangsrichtung voneinander beabstandet und an dem Aktorring angebracht sind, wobei die Stifte Enden aufweisen, die mit der Vielzahl von Klinken zusammenwirken, um die Stifte zwischen der verriegelten und der entriegelten Position zu bewegen, einen ringförmigen Permanentmagnetring, der an dem Aktor angebracht ist und einen axial beabstandeten Nord- und Südpol aufweist. Das System beinhaltet auch einen ringförmigen Dreipol-Elektromagneten, der zwei gegenläufig gewickelte axial beabstandete Spulen aufweist, die konzentrisch zu dem ringförmigen Permanentmagnetring sind, und eine eisenhaltige dreipolige Flussführung, die aus einer Vielzahl von koaxial verbundenen Eisenlaminatscheiben besteht, die zwei sich nach innen öffnende, ringförmige axial beabstandete Hohlräume definieren, die so bemessen sind, dass sie die zwei gegenläufig gewickelten axial beabstandeten Spulen aufnehmen und drei axial beabstandete Flussringe definieren, die zwischen und an axialen Enden der Spulen ausgerichtet sind, wobei, wenn die Spulen in eine Richtung mit Energie versorgt werden, die Flussringe NSN-Pole bilden, und, wenn sie in die entgegengesetzte Richtung mit Energie versorgt werden, SNS-Pole bilden, um den Permanentmagnetring und den Aktorring zu verschieben, was bewirkt, dass sich die Klinken zwischen der verriegelten und der entriegelten Position bewegen, um die Radnabe mit der Achshalbwelle zu verbinden und sie von dieser zu trennen. Figurenliste 1 zeigt eine Konfiguration für ein angetriebenes Rad.2 zeigt eine Übersicht einer Ausführungsform des elektromagnetischen Aktors für eine Radanschluss-Trennvorrichtung.3 zeigt ein auseinandergezogenes Bild von Magnetbaugruppen, Aktorringen und Stiften.4 zeigt das Zusammenwirken der Stifte und Hohlräume der Vorrichtung.5A, 5B, 5C und 5D zeigen das Verhalten und den Weg der Magnetbaugruppen.6A, 6B und 6C zeigen die Elektromagnetkraftwerte nach Position zwischen den Magnetbaugruppen. DETAILLIERTE BESCHREIBUNG In dieser Schrift werden unterschiedliche Ausführungsformen der vorliegenden Offenbarung beschrieben. Die offenbarten Ausführungsformen sind jedoch lediglich beispielhaft und andere Ausführungsformen können unterschiedliche und alternative Formen annehmen, die nicht ausdrücklich veranschaulicht oder beschrieben sind. Die Figuren sind nicht zwingend maßstabsgetreu; einige Merkmale können vergrößert oder verkleinert dargestellt sein, um Details bestimmter Komponenten zu zeigen. Daher sind in dieser Schrift offenbarte konkrete strukturelle und funktionelle Details nicht als einschränkend zu interpretieren, sondern lediglich als repräsentative Grundlage, um den Durchschnittsfachmann den verschiedenartigen Einsatz der vorliegenden Erfindung zu lehren. Der Durchschnittsfachmann wird erkennen, dass verschiedene Merkmale, die in Bezug auf eine beliebige der Figuren veranschaulicht und beschrieben werden, mit Merkmalen kombiniert werden können, welche in einer oder mehreren anderen Figuren veranschaulicht werden, um Ausführungsformen herzustellen, die nicht explizit veranschaulicht oder beschrieben sind. Die veranschaulichten Kombinationen aus Merkmalen stellen repräsentative Ausführungsformen für typische Anwendungen bereit. Verschiedene Kombinationen und Modifikationen der Merkmale, die mit den Lehren dieser Offenbarung vereinbar sind, können jedoch für bestimmte Anwendungen oder Umsetzungen wünschenswert sein. Unter Bezugnahme auf 1 kann das System zum Trennen eines Radanschlusses in Zeiträumen verwendet werden, in denen das Rad nicht angetrieben wird. Die Radanschluss-Trennvorrichtung 1 kann eine Halbwelle 3 und eine Radnabe 5 enthalten. Die Radnabe 5 kann mit einer Radbaugruppe verbunden sein, wobei die Radbaugruppe angetrieben wird, um das Fahrzeug anzutreiben. Die Halbwelle 3 kann durch einen Antriebsstrang angetrieben werden. Der Antriebsstrang kann durch eine Brennkraftmaschine, einen mit einer Traktionsbatterie verbundenen Elektromotor oder eine Kombination aus beiden angetrieben werden. Unter Bezugnahme auf 2 kann ein innerer Laufring 7 an der Halbwelle 3 angebracht sein. Der innere Laufring 7 kann eine Vielzahl von Klinken 11 enthalten. Die Klinken 11 können in Umfangsrichtung voneinander beabstandet, axial beabstandet oder eine Kombination aus beiden sein. Die Klinken 11 können zwischen einer ersten Position und einer zweiten Position betätigbar sein. Zum Beispiel kann die erste Position im Allgemeinen tangential zur Außenfläche des inneren Laufrings 7 sein und kann die zweite Position ein spitzer Winkel zur Fläche des inneren Laufrings 7 sein. Eine Vielzahl von Klinkenkammern 13 kann durch den äußeren Laufring 9 gebildet sein. Die Kammern 13 können Zugang zu einem Betätigungsmechanismus für die Klinken 11 bereitstellen. Die Klinken 11 können radial betätigt werden, um mit den Kammern 13 zusammenzuwirken. Der innere Laufring 7 kann mit dem äußeren Laufring 9 zusammenwirken. Die Klinken 11 des inneren Laufrings 7 können mit den Hohlräumen des äußeren Laufrings 9 zusammenwirken, um den inneren Laufring 7 mechanisch mit dem äußeren Laufring 9 zu verbinden. Wenn sie miteinander verbunden sind, können die Laufringe 7, 9 zusammenwirken, um die Halbwelle 3 und die Radnabe 5 zu koppeln und drehend zu synchronisieren. Unter Bezugnahme auf 3 und 4 können bestimmte Anordnungen eine ringförmige Permanentmagnetbaugruppe 19 enthalten. Die Permanentmagnetbaugruppe 19 kann eine Vielzahl von zylindrischen Permanentmagneten enthalten, die in einer ringförmigen Struktur angeordnet oder enthalten sind. In alternativen Ausführungsformen kann die Permanentmagnetbaugruppe 19 aus einem einzelnen ringförmigen Permanentmagneten oder mehreren Abschnitten einer ringförmigen Form bestehen, die, wenn sie verbunden sind, einen ringförmigen Ring umfassen. Die Permanentmagnetbaugruppe 19 kann so ausgerichtet sein, dass ihre Pole an den axialen Enden der ringförmigen Form liegen. Ein Paar von Polringen 23 kann in der Permanentmagnetbaugruppe 19 enthalten sein. In alternativen Ausführungsformen kann die Permanentmagnetbaugruppe 19 einen einzelnen Polring oder überhaupt keinen Polring enthalten. Der Polring kann als Ring mit einem im Wesentlichen ähnlichen Umfang wie die Permanentmagnetbaugruppe 19 geformt sein. Die Polringe 23 können aus eisenhaltigem Material bestehen. Zum Beispiel können die Polringe 23 aus Stahl bestehen. Bestimmte Anordnungen können eine ringförmige Elektromagnetbaugruppe 25 enthalten. Eine Vielzahl von Spulen 27 kann in der Elektromagnetbaugruppe 25 enthalten sein. Die Spulen 27 können aus einem elektrisch leitfähigen Material bestehen. Zum Beispiel können die Spulen 27 aus Kupfer bestehen. Die Spulen 27 können in einer gegenläufig gewickelten elektrischen Kommunikation stehen. In alternativen Ausführungsformen können die Spulen 27 elektrisch unabhängig sein. Die Elektromagnetbaugruppe 25 kann eine Flussführung 29 aufweisen. Die Flussführung 29 kann aus eisenhaltigem Material bestehen. Die Flussführung 29 kann in elektromagnetischer Kommunikation mit den Spulen 27 stehen. Die Flussführung 29 kann die Ausbreitung von elektromagnetischem Fluss unterstützen, der durch Strom erzeugt wird, der durch die Vielzahl von Spulen 27 fließt, indem ein Material mit einer höheren Permeabilität als die umgebenden Medien bereitgestellt wird. Eine Vielzahl von Flussringen 31 kann in der Flussführung 29 enthalten sein. Die Flussringe 31 können ferner die Ausbreitung von elektromagnetischem Fluss unterstützen. Die Flussringe 31 können axial voneinander beabstandet sein und einen Kanal bilden, in dem die Spulen 27 angeordnet sein können. Zum Beispiel können drei Flussringe 31 vorhanden sein, die zwei Kanäle definieren, in denen zwei gegenläufig gewickelte Spulen 27 angeordnet sind. Wenn sie aktiviert sind, können die Spulen 27 eine polare magnetische Konfiguration unter der inneren radialen Kante der Vielzahl von Flussringen 31 erzeugen. Wenn zum Beispiel die Spulen 27 mit positivem elektrischem Strom versorgt werden, können die Flussringe 31 dazu konfiguriert sein, eine Nord-Süd-Nord-(NSN-)Konfiguration aufzuweisen. Wenn die Spulen 27 daher mit positivem elektrischem Strom versorgt werden, können die Flussringe 31 dazu konfiguriert sein, eine Nord-Süd-Nord-(NSN-)Konfiguration aufzuweisen. In dieser Konfiguration kann der mittlere Flussring, wenn er mit Energie versorgt wird, einen größeren Elektromagnetfluss erzeugen als ein benachbarter Flussring, da beide Spulen 27 Energie bereitstellen, um das elektromagnetische Feld des zentralen Flussrings mit Leistung zu versorgen. Die Permanentmagnetbaugruppe 19 und die Elektromagnetbaugruppe 25 können im Allgemeinen konzentrisch positioniert sein. Die Elektromagnetbaugruppe 25 kann in elektromagnetischer Kommunikation mit der Permanentmagnetbaugruppe 19 stehen. Die Permanentmagnetbaugruppe 19 kann zwischen einer ersten Position und einer zweiten Position betätigbar sein. Wenn die Elektromagnetbaugruppe 25 nicht mit Energie versorgt wird, kann die Permanentmagnetbaugruppe 19 eine magnetische Haltekraft über die Polringe 23 zwischen der Permanentmagnetbaugruppe 19 und der Elektromagnetbaugruppe 25 über die Flussringe 31 entweder in der ersten oder zweiten Position ausüben. Die Haltekraft kann verwendet werden, um die Permanentmagnetbaugruppe 19 in der ersten oder zweiten Position zu sichern und eine Betätigung der Permanentmagnetbaugruppe 19 in die andere der ersten oder zweiten Position zu verhindern. Wenn die Elektromagnetbaugruppe 25 mit Energie versorgt wird, kann die Elektromagnetbaugruppe 25 eine Bewegungskraft ausüben, um die Permanentmagnetbaugruppe 19 zwischen der ersten und der zweiten Position zu betätigen. Die Bewegungskraft kann stärker als die Haltekraft sein, um eine anfängliche Bewegung zu bewirken. Die Haltekraft kann während der Betätigung der Permanentmagnetbaugruppe 19 einen geringeren Einflussgrad als während der gesicherten Positionierung bereitstellen. In alternativen Ausführungsformen kann die Elektromagnetbaugruppe 25 betätigt werden. Bestimmte Anordnungen können einen Aktorring 33 enthalten. Der Aktorring 33 kann verwendet werden, um die Permanentmagnetbaugruppe 19 zu enthalten. In alternativen Ausführungsformen kann der Aktorring 33 verwendet werden, um die Elektromagnetbaugruppe 25 zu enthalten. Die Betätigung der Permanentmagnetbaugruppe 19 kann eine Betätigung des Aktorrings 33 zwischen der ersten und der zweiten Position bewirken. Unter Bezugnahme auf 4 kann eine Vielzahl von Stiften 35 in dem Aktorring 33 enthalten sein. Der Aktorring 33 kann mit dem inneren Laufring 7 verschiebbar verbunden sein, indem die Stifte 35 in Kammern des inneren Laufrings 7 angeordnet werden. Die Stifte 35 können über den Aktorring 33 dazu in der Lage sein, zwischen der ersten und zweiten Position betätigt zu werden. Die Betätigung der Stifte 35 kann eine Betätigung der Klinken 11 des inneren Laufrings 7 bewirken. Daher kann die Betätigung der Permanentmagnetbaugruppe 19 die Halbwelle 3 und die Radnabe 5 verbinden oder trennen. Unter Bezugnahme auf 5A, 5B, 5C und 5D kann die räumliche Beziehung der Permanentmagnetbaugruppe 19 und der Elektromagnetbaugruppe 25 derart sein, dass die Ebene der Polringe 23 der Permanentmagnetbaugruppe 19 die Ebene der äußeren Flussringe 31 niemals kreuzen oder belegen kann. Zum Beispiel ist eine axiale Fläche der Polringe 23 unter Umständen nicht bündig mit der axialen Fläche der äußeren Flussführung 29, obwohl die Haltekraft die beiden beeinflussen kann, um die Magnete in der ersten oder zweiten Position zu halten. Diese Ausrichtung ermöglicht es der Bewegungskraft, die Richtung der Betätigung vorzuspannen. Unter Bezugnahme auf 6A, 6B und 6C wird das Kraftverhalten zwischen dem Permanentmagneten und dem Elektromagneten angezeigt. 6A zeigt das Kraftverhalten zwischen den Magneten, wenn Strom durch die Spulen fließt, wodurch ein magnetischer Fluss durch die Flussringe erzeugt wird, sodass der bei 0 mm angeordnete Pol des Permanentmagneten mit dem Pol des benachbarten Flussrings übereinstimmt. Bei der Einleitung von elektrischem Strom durch die Spulen kann eine Kraft von 20 Newton zwischen den Magneten aufgebracht werden. 20 Newton kann die Summe der Kraft aus allen Wechselwirkungen zwischen dem Permanentmagneten und den Flussringen aufgrund von elektrischem Strom sein. 1 Ein Teil der Kraft zwischen den Magneten ist darauf zurückzuführen, dass sowohl der Flussring bei 0 mm angeordnet ist als auch die zentrale Flussführung die vorgespannten übereinstimmenden Pole wegdrückt. Wenn sich die Permanentmagnetbaugruppe zu bewegen beginnt, nimmt der Kraftbetrag zu. Die Zunahme der Kraft kann darauf zurückgeführt werden, dass die Flussführung ab 4 mm angeordnet ist, um einen stärkeren Einfluss auf das Ziehen des gegenüberliegenden Pols des Permanentmagneten zu haben, sowie darauf, dass die zentrale Flussführung beginnt, den gegenüberliegenden Pol des Permanentmagneten zu ziehen. Diese Wirkungen können in einem Abstand zwischen 3 und 3,5 mm ihren Höhepunkt zwischen 80 und 90 Newton erreichen. Die Wirkung der Kräfte kann dann wieder schwächer werden. Dies kann darauf zurückgeführt werden, dass die Flussführung bei 0 den Druckeinfluss auf den übereinstimmenden Pol verliert, wenn sich der Magnet weiter weg bewegt. Die Stärke der Kraft zwischen den Magneten kann auf einen Wert zwischen 50 und 60 Newton abfallen, wenn der Permanentmagnet 4 mm zurückgelegt hat. 6B zeigt das Kraftverhalten zwischen den Magneten, wenn elektrischer Strom in eine entgegengesetzte Richtung als in 6A durch die Spulen fließt, wodurch ein magnetischer Fluss durch die Flussringe erzeugt wird, sodass der bei 4 mm angeordnete Pol des Permanentmagneten mit dem Pol des benachbarten Flussrings übereinstimmt. Bei der Einleitung von elektrischem Strom durch die Spulen kann eine Kraft von 20 Newton zwischen den Magneten aufgebracht werden. 20 Newton kann die Summe der Kraft aus allen Wechselwirkungen zwischen dem Permanentmagneten und den Flussringen aufgrund von elektrischem Strom sein. Ein Teil der Kraft zwischen den Magneten ist darauf zurückzuführen, dass sowohl der Flussring bei 4 mm angeordnet ist als auch die zentrale Flussführung die vorgespannten übereinstimmenden Pole wegdrückt. Wenn sich die Permanentmagnetbaugruppe zu bewegen beginnt, nimmt der Kraftbetrag ab. Die Abnahme der Kraft kann darauf zurückgeführt werden, dass die Flussführung ab 0 mm angeordnet ist, um einen stärkeren Einfluss auf das Ziehen des gegenüberliegenden Pols des Permanentmagneten zu haben, sowie darauf, dass die zentrale Flussführung beginnt, den gegenüberliegenden Pol des Magneten zu ziehen. Diese Wirkungen können in einem Abstand zwischen 0,5 und 1 mm ihren Höhepunkt zwischen -80 und -90 Newton erreichen. Die Wirkung der Kräfte kann dann wieder stärker werden. Dies kann darauf zurückgeführt werden, dass die Flussführung bei 4 mm den Druckeinfluss auf den übereinstimmenden Pol verliert, wenn sich der Magnet weiter weg bewegt. Die Stärke der Kraft zwischen den Magneten kann auf einen Wert zwischen -50 und -60 Newton ansteigen, wenn der Permanentmagnet sich zu 0 mm bewegt hat. 6C zeigt das Kraftverhalten zwischen den Magneten, wenn kein elektrischer Strom durch die Spulen fließt. Die Ausgabe des Diagramms zeigt die Haltekraft zwischen dem Permanentmagneten und der Flussführung an. Bei 0 mm kann die Kraft zwischen den Magneten zwischen -10 und -15 Newton liegen. Daher verschiebt eine Kraft von 20 Newton die Permanentmagnetbaugruppe in die entgegengesetzte Richtung. Bei 4 mm kann die Kraft zwischen den Magneten zwischen 10 und 15 Newton liegen. Daher verschiebt eine Kraft von -20 Newton die Permanentmagnetbaugruppe in die entgegengesetzte Richtung. Bei 2 mm kann die Kraft zwischen den Magneten im Wesentlichen bei 0 Newton liegen. Im Allgemeinen ist dies kein Haltepunkt für den Permanentmagneten. Die Form des Diagramms, das die Punkte verbindet, kann einer Kubikwurzelfunktion ähneln. Bei den in der Beschreibung verwendeten Ausdrücken handelt es sich um beschreibende und nicht um einschränkende Ausdrücke, und es versteht sich, dass unterschiedliche Änderungen vorgenommen werden können, ohne von Geist und Umfang der Offenbarung und der Patentansprüche abzuweichen. Wie vorstehend beschrieben, können die Merkmale verschiedener Ausführungsformen miteinander kombiniert werden, um weitere Ausführungsformen zu bilden, die unter Umständen nicht explizit beschrieben oder dargestellt sind. Wenngleich verschiedene Ausführungsformen eventuell so beschrieben sind, dass sie Vorteile bereitstellen oder gegenüber anderen Ausführungsformen oder Umsetzungen nach dem Stand der Technik in Bezug auf eine oder mehrere gewünschte Eigenschaften bevorzugt werden, liegt es für den Durchschnittsfachmann auf der Hand, dass ein oder mehrere Merkmale oder eine oder mehrere Eigenschaften beeinträchtigt werden können, um die gewünschten Gesamtattribute des Systems zu erzielen, die von der konkreten Anwendung und Umsetzung abhängen. Zu diesen Attributen gehören unter anderem Kosten, Festigkeit, Haltbarkeit, Kosten über die Lebensdauer hinweg, Marktfähigkeit, Erscheinungsbild, Verbauung, Größe, Wartbarkeit, Gewicht, Herstellbarkeit, Einfachheit der Montage usw. Ausführungsformen, die in Bezug auf eine oder mehrere Eigenschaften als weniger wünschenswert als andere Ausführungsformen oder Umsetzungen nach dem Stand der Technik beschrieben werden, liegen daher nicht außerhalb des Umfangs der Offenbarung und können für bestimmte Anwendungen wünschenswert sein. Gemäß der vorliegenden Erfindung wird ein Radanschluss-Trennsystem bereitgestellt, das Folgendes aufweist: einen inneren Laufring, der mit einem von einer Achshalbwelle und einer Radnabe verbunden ist; einen äußeren Laufring, der mit der anderen von der Achsenhalbwelle und der Radnabe verbunden ist, wobei der innere und der äußere Laufring konzentrisch um eine Radachse verlaufen; eine Vielzahl von radial betätigbaren Klinken, die in Umfangsrichtung voneinander beabstandet, zwischen dem inneren und dem äußeren Laufring ausgerichtet und zwischen einer außenverriegelten Position und einer innenentriegelten Position bewegbar sind, um die Radnabe mit der Achshalbwelle zu verbinden und von dieser zu trennen; eine Vielzahl von Stiften, die in Umfangsrichtung voneinander beabstandet und an einem Aktorring angebracht sind, wobei die Stifte Enden aufweisen, die mit der Vielzahl von Klinken zusammenwirken, um sie zwischen der verriegelten und der entriegelten Position zu bewegen, und wobei der Aktorring sich axial zwischen der verriegelten und der entriegelten Position verschieben lässt; einen oder mehrere Permanentmagneten, die einen Permanentmagnetring bilden, der an dem Aktorring angebracht ist, mit einem axial beabstandeten Nord- und Südpol; und einen ringförmigen Dreipol-Elektromagneten, der zwei gegenläufig gewickelte axial beabstandete Spulen aufweist, die konzentrisch zu dem ringförmigen Permanentmagneten sind, wobei die Energieversorgung des Dreipol-Elektromagneten mit einem positiven Strom den Permanentmagnetring und den Aktorring in eine erste Richtung verschiebt und die Energieversorgung des Dreipol-Elektromagneten mit einem negativen Strom den Permanentmagnetring und Aktorring in eine entgegengesetzte Richtung verschiebt, was bewirkt, dass sich die Klinken zwischen der verriegelten und der entriegelten Position bewegen. Gemäß einer Ausführungsform umfasst der Dreipol-Elektromagnet ferner eine eisenhaltige dreipolige Flussführung, die drei axial beabstandete Flussringe definiert, die axial beabstandete NSN- oder SNS-Pole bilden. Gemäß einer Ausführungsform ist der Permanentmagnetring mit einem Paar von axial beabstandeten Eisenpolringen bereitgestellt, die an den axialen Enden des Permanentmagnetrings angebracht sind. Gemäß einer Ausführungsform ist der Permanentmagnetring in der verriegelten oder entriegelten Position relativ zu dem benachbarten Flussring versetzt, sodass der Permanentmagnet in die verriegelte oder entriegelte Position vorgespannt ist, wenn der Elektromagnet nicht mit Energie versorgt wird. Gemäß einer Ausführungsform wird, wenn der Dreipol-Elektromagnet mit Energie versorgt wird, um den Permanentmagnetring in die andere Position zu bewegen, eine Netto-Axialkraft von mehr als 15 N auf den Permanentmagnetring ausgeübt. Gemäß einer Ausführungsform weist der Permanentmagnetring bei Zusammenwirken mit den benachbarten Flussringen in einer von der verriegelten oder entriegelten Position, wenn der Elektromagnet sich in einem nicht mit Energie versorgten Zustand befindet, eine axiale Haltekraft zwischen 8 und 12 N auf. Gemäß einer Ausführungsform weist der Permanentmagnetring bei Zusammenwirken mit den benachbarten Flussringen in einer von der verriegelten oder entriegelten Position, wenn der Elektromagnet sich in einem nicht mit Energie versorgten Zustand befindet, eine axiale Haltekraft zwischen 8 und 12 N auf. Gemäß einer Ausführungsform besteht die dreipolige Flussführung aus einer Vielzahl von axial verbundenen koaxialen Eisenringen, die zwei sich nach innen öffnende ringförmige axial beabstandete Hohlräume definieren, die bemessen sind, um die zwei gegenläufig gewickelten axial beabstandeten Spulen aufzunehmen. Gemäß einer Ausführungsform bestehen die Eisenringe aus Stahl. Gemäß einer Ausführungsform wird, wenn der Dreipol-Elektromagnet mit Energie versorgt wird, um den Permanentmagnetring in die andere Position zu bewegen, eine Axialkraft auf den Permanentmagnetring ausgeübt, die ausreicht, um die Vorspannkraft zu überwinden, die der Permanentmagnetring auf den dreipoligen Flussring ausübt, was bewirkt, dass der Elektromagnet die Position des Permanentmagnetrings und Aktorrings verschiebt. Gemäß einer Ausführungsform ist der Aktorring aus einem nicht durchlässigen Material gebildet. Gemäß der vorliegenden Erfindung wird ein Radanschluss-Trennsystem bereitgestellt, das Folgendes aufweist: einen koaxial miteinander verschachtelten inneren und äußeren Laufring, die jeweils mit einer Achshalbwelle und einer Radnabe zur Drehung um eine Radachse verbunden sind; eine Vielzahl von radial betätigbare Klinken, die in Umfangsrichtung voneinander beabstandet, zwischen dem inneren und dem äußeren Laufring ausgerichtet und zwischen einer verriegelten Position und einer entriegelten Position bewegbar sind, um die Radnabe mit der Achshalbwelle zu verbinden und von dieser zu trennen; einen Aktorring, der sich relativ zu dem inneren und äußeren Laufring zwischen einer verriegelten und einer entriegelten Position axial verschieben lässt; eine Vielzahl von Stiften, die in Umfangsrichtung voneinander beabstandet und an dem Aktorring angebracht sind, wobei die Stifte Enden aufweisen, die mit der Vielzahl von Klinken zusammenwirken, um die Stifte zwischen der verriegelten und entriegelten Position zu bewegen; einen ringförmigen Permanentmagnetring, der an dem Aktorring angebracht ist und einen axial beabstandeten Nord- und Südpol aufweist; und einen ringförmigen Dreipol-Elektromagneten, der zwei axial beabstandete Spulen aufweist, die konzentrisch zu dem ringförmigen Permanentmagnetring sind, wobei die Energieversorgung des Dreipol-Elektromagneten mit einem positiven Strom den Permanentmagnetring und den Aktorring in eine erste Richtung verschiebt und die Energieversorgung des Dreipol-Elektromagneten mit einem negativen Strom den Permanentmagnetring und den Aktorring in eine entgegengesetzte Richtung verschiebt, was bewirkt, dass sich die Klinken zwischen der verriegelten und entriegelten Position verschieben. Gemäß einer Ausführungsform ist mindestens einer der Pole des Permanentmagnetrings in der verriegelten oder entriegelten Position relativ zu dem benachbarten Pol des Dreipol-Elektromagneten versetzt, um den Permanentmagnetring axial vorzuspannen, wenn der Dreipol-Magnet mit Energie versorgt wird, um sich in die andere Position zu bewegen. Gemäß einer Ausführungsform wird, wenn der Dreipol-Elektromagnet mit Energie versorgt wird, um den Permanentmagnetring in die andere Position zu bewegen, eine Axialkraft von über 15 N auf den Permanentmagnetring ausgeübt, um die Axialkraft zu überwinden, die der Permanentmagnetring auf den dreipoligen Flussring ausübt, wenn der Elektromagnet sich in einem nicht mit Energie versorgten Zustand befindet. Gemäß einer Ausführungsform übt der Permanentmagnetring in der verriegelten und entriegelten Position eine Haltekraft zwischen 8 und 12 N auf den dreipoligen Flussring aus, wenn sich der Elektromagnet in einem nicht mit Energie versorgten Zustand befindet. Gemäß der vorliegenden Erfindung wird ein Radanschluss-Trennsystem bereitgestellt, das Folgendes aufweist: einen inneren Laufring, der mit einer Achshalbwelle verbunden ist; einen äußeren Laufring, der mit einer Radnabe verbunden ist, die konzentrisch zu dem inneren Laufring und der Radachse ist; eine Vielzahl von radial betätigbaren Klinken, die in Umfangsrichtung voneinander beabstandet, zwischen dem inneren und dem äußeren Laufring ausgerichtet und zwischen einer außenverriegelten Position und einer innenentriegelten Position bewegbar sind; einen nicht durchlässigen Aktorring, der sich axial zwischen der verriegelten und der entriegelten Position verschieben lässt; eine Vielzahl von Stiften, die in Umfangsrichtung voneinander beabstandet und an dem Aktorring angebracht sind, wobei die Stifte Enden aufweisen, die mit der Vielzahl von Klinken zusammenwirken, um die Stifte zwischen der verriegelten und der entriegelten Position zu bewegen; einen ringförmigen Permanentmagnetring, der an dem Aktorring angebracht ist, mit einem axial beabstandeten Nord- und Südpol; und einen ringförmigen Dreipol-Elektromagneten, der zwei gegenläufig gewickelte axial beabstandete Spulen aufweist, die konzentrisch zu dem ringförmigen Permanentmagneten sind, und eine eisenhaltigen dreipolige Flussführung, die aus einer Vielzahl von koaxial verbundenen Eisenlaminatscheiben besteht, die zwei sich nach innen öffnende ringförmige axial beabstandete Hohlräume definieren, die bemessen sind, um die zwei gegenläufig gewickelten axial beabstandeten Spulen aufzunehmen und drei axial beabstandete Flussringe definieren, die zwischen und an axialen Enden der Spulen ausgerichtet sind, wobei, wenn die Spulen in eine Richtung mit Energie versorgt werden, die Flussringe NSN-Pole bilden, und wenn sie in die entgegengesetzte Richtung mit Energie versorgt werden, SNS-Pole bilden, um den Permanentmagnetring und den Aktorring zu verschieben, was bewirkt, dass sich die Klinken zwischen der verriegelten und entriegelten Position bewegen, um die Radnabe mit
[ZH CN112976936A]: 一种U型花键的轮毂轴承与驱动轴连接结构 [EN CN112976936A]: U-shaped spline hub bearing and driving shaft connecting structure | [ZH CN112976936A]: 一种U型花键的轮毂轴承与驱动轴连接结构，包括轴轮、密封环和花键套；所述的轴轮包括外轮、钢球、保持器、内轮和密封圈，轴轮小端通过旋铆将内轮固定，在轴轮旋铆端部加工出由内孔、端面及外圆三面连为一体的U形花键，每个键在端面与外圆和内孔的连接处呈锥度形圆滑过渡；所述的花键套套装在轴轮U形花键的端部，花键套端面上设置U形环槽，环槽的内径、槽底及外径三个面上设置连为一体的U形键齿，键齿与轴轮端部的U形花键啮合连接。该轮毂轴承的U形花键为三面啮合连接，与驱动轴单元连接后进行扭矩传输，提高了定位精度，提升了驱动扭矩，减轻了轮毂轴承的重量，实现了轻量化、小型化，减小了轴承自身的摩擦力矩，达到降低能耗的目的。 [EN CN112976936A]: The invention provides a U-shaped spline hub bearing and driving shaft connecting structure, which comprises a shaft wheel, a sealing ring and a spline sleeve. The shaft wheel comprises an outer wheel, a steel ball, a retainer, an inner wheel and a sealing ring, the small end of the shaft wheel fixes the inner wheel through spin riveting, U-shaped splines formed by connecting an inner hole, an end face and an outer circle into a whole are machined at the spin riveting end of the shaft wheel, and each key is in taper-shaped smooth transition at the joint of the end face, the outer circle and the inner hole. The spline shell is sleeved on the end portion of the U-shaped spline of the shaft wheel, a U-shaped ring groove is arranged on the end face of the spline shell, U-shaped spline teeth which are connected into a whole are arranged on the inner diameter face, the groove bottom face and the outer diameter face of the ring groove, and the spline teeth are connected with the U-shaped spline on the end portion of the shaft wheel in a meshed mode. The U-shaped spline hub bearing is in three-face meshing connection, torque transmission is carried out after the U-shaped spline is connected with a driving shaft unit, the positioning precision is improved, the driving torque is improved, the weight of the hub bearing is reduced, light weight and miniaturization are achieved, the friction torque of the bearing is reduced, and the purpose of reducing energy consumption is achieved. | CN112976936A | 2021-06-18 | CN202110485324A | 2021-04-30 | CN202110485324A, 2021-04-30 | CN112976936A: 2021-06-18 | LUOYANG LYC AUTOMOTIVE BEARING TECH CO LTD | ZHANG YUNTAO JIAO JINGMING DU YUHUI DING XIAOXUAN SHENG SHIZHONG LI SHANGYONG LYU WENJING SONG ZHAO HU YANWEI LI JUNJIE | B60B35/12: I B60B27/00: I B60B35/18: I | B60B27/0026: I B60B27/0073: I B60B27/0078: I B60B35/121: I B60B35/18: I B60B2380/00: A |  |  | [ZH CN112976936A]: 1 .一种U型花键的轮毂轴承与驱动轴连接结构，包括轴轮(1)、密封环(8)和花键套(9), 其特征是:所述的轴轮⑴包括外轮(2)、钢球(3)、保持器(4)、内轮(5)、密封圈⑹和组合密 封圈(7)；所述的轴轮⑴上依次安装钢球(3)、保持器(4)、外轮⑵和内轮⑸，通过对轴轮 (1)小端旋铆将内轮(5)固定，在轴轮(1)端部加工出由内孔、端面及外圆三个面连为一体组 成的U形花键(10)，该U形花键(10)的每个U形键在端面与外圆、端面与内孔的连接处呈锥度 形圆滑过渡;所述的花键套(9)套装在轴轮(1)U形花键(10)的端部,花键套(9)的一端端面 上设置U形环槽(11)，U形环槽(11)的内径、槽底部及外径的三个面上设置有连为一体的呈U 形形状的键齿(12)，键齿(12)以U形环槽(11)的中心为圆心,在U形环槽(11)内均匀分布，U 形环槽(11)的键齿(12)与轴轮(1)端部的U形花键(10)啮合连接,花键套(10)的另一端与驱 动轴单元(13)连接;所述的密封环(8)设置在内轮(5)外侧端面的凸台上，内轮⑸与花键套 (9)之间通过密封环⑻进行密封。 2 .根据权利要求1所述的一种U型花键的轮毂轴承与驱动轴连接结构，其特征是:所述 的轴轮⑴端部的U形花键(10)参数尺寸与花键套⑼一端的U形环槽(11)内键齿(12)的参 数尺寸相匹配。 3 .根据权利要求1所述的一种U型花键的轮毂轴承与驱动轴连接结构，其特征是:所述 的外轮⑵设置在轴轮⑴的轴颈根部,外轮⑵的内径上设置有与轴轮⑴和内轮⑸连接 的双列滚道，外轮⑵与轴轮⑴之间通过密封圈⑹进行密封。 4 .根据权利要求1所述的一种U型花键的轮毂轴承与驱动轴连接结构，其特征是:所述 的内轮(5)设置在轴轮(1)的端部，内轮(5)的外圆上设置外沟道，外沟道上设置有通过钢球 ⑶与外轮⑵连接的滚道,该滚道与外轮⑵上的双列滚道相对应，内轮⑸的外侧端面上 设置有安装密封环⑻的凸台，内轮⑸与外轮⑵之间通过组合密封圈⑺进行密封。 5 .根据权利要求1所述的一种U型花键的轮毂轴承与驱动轴连接结构，其特征是:所述 的轴轮(1)的轴颈根部设置有与外轮(2)连接的滚道,该滚道与外轮(2)上的双列滚道相对 应。 6 .根据权利要求1所述的一种U型花键的轮毂轴承与驱动轴连接结构，其特征是:所述 的花键套⑼为阶梯型轴套，花键套⑼上设置有与驱动轴单元(13)连接的螺栓孔。 [EN CN112976936A]: 1 A U-shaped splined hub bearing and drive shaft connection structure, comprising a shaft wheel (1), a sealing ring (8) and a spline sleeve (9), characterized in that: the shaft wheel includes an outer wheel (2) ), steel ball (3), retainer (4), inner wheel (5), seal ring and combined seal ring (7); the steel ball (3) and retainer (4) are installed on the shaft wheel in sequence ), outer wheel and inner wheel , the inner wheel (5) is fixed by riveting the small end of the shaft wheel (1), and the end of the shaft wheel (1) is connected by the inner hole, the end face and the outer circle. It is an integrally composed U-shaped spline (10), each U-shaped key of the U-shaped spline (10) presents a tapered smooth transition at the junction of the end face and the outer circle, and the end face and the inner hole; the spline The sleeve (9) is sleeved on the end of the U-shaped spline (10) of the axle wheel (1), a U-shaped ring groove (11) is set on one end of the spline sleeve (9), and the inner diameter of the U-shaped ring groove (11) , The bottom of the groove and the three surfaces of the outer diameter are provided with a U-shaped key tooth (12) connected as a whole, the key tooth (12) is centered on the center of the U-shaped ring groove (11), in the U-shaped ring Evenly distributed in the groove (11), the key teeth (12) of the U-shaped ring groove (11) are meshed with the U-shaped spline (10) at the end of the shaft wheel (1), and the other end of the spline sleeve (10) is connected with The drive shaft unit (13) is connected; the sealing ring (8) is arranged on the boss on the outer end surface of the inner wheel (5), and the inner wheel and the spline sleeve (9) are sealed by the sealing ring . 2 A U-shaped spline hub bearing and drive shaft connection structure according to claim 1, characterized in that: the U-shaped spline (10) at the end of the shaft wheel parameter size and spline sleeve The parameter size of the inner key tooth (12) of the U-shaped ring groove (11) at one end is matched. 3 A U-shaped spline hub bearing and drive shaft connection structure according to claim 1, characterized in that: the outer wheel is arranged on the shaft journal root of the axle wheel , and the inner diameter of the outer wheel is provided with The double row raceway connecting the axle wheel and the inner wheel , the outer wheel and the axle wheel are sealed by a sealing ring . 4 A U-shaped spline hub bearing and drive shaft connection structure according to claim 1, characterized in that: the inner wheel (5) is arranged at the end of the shaft wheel (1), the inner wheel (5) ) Is provided with an outer raceway on the outer circle, and a raceway connected to the outer wheel through a steel ball is provided on the outer raceway. The raceway corresponds to the double row raceway on the outer wheel , and the outer end surface of the inner wheel is provided There is a boss where the sealing ring is installed, and the inner wheel and the outer wheel are sealed by a combined sealing ring . 5 A U-shaped splined hub bearing and drive shaft connection structure according to claim 1, characterized in that: the shaft journal root of the shaft wheel (1) is provided with a raceway connected to the outer wheel (2) , The raceway corresponds to the double row raceway on the outer wheel (2). 6 A U-shaped spline hub bearing and drive shaft connection structure according to claim 1, characterized in that: the spline sleeve is a stepped shaft sleeve, and the spline sleeve is provided with a drive shaft Bolt hole for unit (13) connection. | [ZH CN112976936A]: 一种U型花键的轮毂轴承与驱动轴连接结构 技术领域 [0001] 本发明属于轮毂轴承设计技术领域，具体涉及一种轮毂轴承与驱动轴连接的部位 为U形花键结构。 背景技术 [0002]轮毂轴承是汽车的重要零部件，其作用是承载重量及为轮毂的转动提供精准的引 导。随着汽车行业的飞速发展，各汽车厂的总体车质量越来越大，使得对扭矩的要求越来越 高，而当前轮毂轴承大多是通过内花键与驱动轮轴上的外花键相配合进行扭矩传递，从而 造成驱动轮轴的外花键外径变大，轮毂轴承的内花键孔也随之越来越大，使得轮毂轴承的 单个质量变大，重量增加，同时也使得轮毂轴承的装配难度加大，相应的摩擦力矩也有所增 加，扭矩传输效率降低，可靠性变差。 发明内容 [0003]本发明的目的是提供一种U型花键的轮毂轴承与驱动轴连接结构，该结构在轮毂 轴承的轴轮端部的端面、内孔及外圆上设置一种U形花键，并设置与U形花键相匹配的花键 套，花键套与驱动轴单元连接，以提高驱动扭矩，减轻轮毂轴承的重量。 [0004] 本发明的目的可采用如下技术方案来实现:一种U型花键的轮毂轴承与驱动轴连 接结构，包括轴轮、密封环和花键套;所述的轴轮包括外轮、钢球、保持器、内轮、密封圈和组 合密封圈，所述的轴轮上依次安装钢球、保持器、外轮和内轮，通过对轴轮小端旋铆将内轮 固定，在轴轮端部加工出由内孔、端面及外圆三个面连为一体组成的U形花键，该U形花键的 每个U形键在端面与外圆和内孔的连接处呈锥度形圆滑过渡;所述的花键套套装在轴轮U形 花键的端部，花键套的一端端面上设置U形环槽，U形环槽的内径、槽底部及外径的三个面上 设置有连为一体的呈U形形状的键齿，键齿以U形环槽的中心为圆心，在U形环槽内均匀分 布，U形环槽的键齿与轴轮端部的U形花键啮合连接，花键套的另一端与驱动轴单元连接;所 述的密封环设置在内轮外侧端面的凸台上，内轮与花键套之间通过密封环进行密封。 [0005]所述的轴轮端部的U形花键参数尺寸与花键套一端的U形环槽内键齿参数尺寸相 匹配。 [0006] 所述的外轮设置在轴轮的轴颈根部，外轮的内径上设置有与轴轮和内轮连接的双 列滚道，外轮与轴轮之间通过密封圈进行密封。 [0007] 所述的内轮设置在轴轮的端部，内轮的外圆上设置外沟道，外沟道上设置有通过 钢球与外轮连接的滚道，该滚道与外轮上的双列滚道相对应，内轮的外侧端面上设置有安 装密封环的凸台，内轮与外轮之间通过组合密封圈进行密封。 [0008] 所述的轴轮的轴颈根部设置有与外轮连接的滚道，该滚道与外轮上的双列滚道相 对应。 [0009] 所述的花键套为阶梯型轴套，花键套上设置有与驱动轴单元连接的螺栓孔。 [0010]该结构的连接过程是:先将钢球与保持器进行组装，再与外轮进行组装，然后在外 轮的端部压入密封圈，再将外轮及组装好的钢球和保持器、密封圈装置到轴轮的根部，外轮 上的双列滚道与钢球对应，接着压入内轮，内轮安装到位后对轴轮的小端部进行旋铆，将内 轮与轴轮固定，压入组合密封圈；随后在轴轮旋铆端部的内孔、端面及外圆加工出三面连为 一体的呈U形形状的U形花键，U形花键在端面和内孔及端面和外圆连接处呈锥度形圆滑过 渡，再在内轮外侧端面的凸台上压入密封环，最后将与驱动轴单元连接的花键套与轴轮连 接，花键套端面的U形环槽内的键齿与轴轮端部的U形花键相啮合，内轮与花键套之间通过 密封环进行密封。 [0011] 本发明的有益效果为： .该轮毂轴承与花键套连接的U形花键为三面花键啮合，与驱动轴单元连接后， 作为传动装置进行扭矩传输，提高了定位精度，提升了驱动扭矩，也使传递效率得到提高。 [0012] 2 .轮毂轴承的轴轮端面的U形花键与花键套U形环槽上的键齿啮合后实现自定 心，减小了驱动间隙，消除了驱动过程中的异响。 [0013] 3.此轮毂轴承工艺结构合理，减轻了轮毂轴承的重量，实现了轻量化、小型化，减 小了轮毂轴承自身的摩擦力矩，达到降低能耗的目的。 附图说明 [0014]图1为本发明的轮毂轴承与驱动轴单元连接的剖视示意图； 图2为本发明的轮毂轴承的轴测图； 图3为本发明的轴轮未旋铆的剖视示意图； 图4为本发明的轴轮与内轮固定旋铆后端部加工U形花键的主视示意图； 图5为图4的右视图； 图6本发明的轮毂轴承组装后端部旋铆剖视主视图； 图7为本发明的花键套剖视示意图； 图中标记：1、轴轮，2、外轮，3、钢球，4、保持器，5、内轮，6、密封圈，7、组合密封圈， 8、密封环，9、花键套，10、U形花键，11、U形环槽，12、键齿，13、驱动轴单元。 具体实施方式 [0015]以下结合附图对本发明的具体实施方式做进一步的详细说明。 [0016]如图1、图2、图3、图4、图5、图6、图7所示，一种U型花键的轮毂轴承与驱动轴连接 结构，包括轴轮1、密封环8和花键套9；所述的轴轮1包括外轮2、钢球3、保持器4、内轮5、密封 圈6和组合密封圈7；所述的轴轮1上依次安装钢球3、保持器4、外轮2和内轮5,通过对轴轮1 小端旋铆将内轮5固定，内轮5固定后，在轴轮1的端部加工出由内孔、端面及外圆三个面连 为一体组成的U形花键10，该U形花键10的每个U形键在端面与外圆、端面与内孔的连接处呈 锥度形圆滑过渡，便于和花键套的U形环槽11内的键齿顺利啮合，轴轮1的轴颈根部设置有 与外轮2连接的滚道;所述的花键套9为阶梯型轴套，其一端端面上设置U形环槽11，U形环槽 11的内径、槽底部及外径的三个面上设置有连为一体的呈U形形状的键齿12,键齿12以U形 环槽11的中心为圆心，在U形环槽11内均匀分布，键齿12的参数尺寸与轴轮1端部的U形花键 10的参数尺寸相匹配,花键套9套装在轴轮1的U形花键10的端部，其U形环槽11的键齿12与 轴轮1端部的U形花键10啮合连接,花键套10的另一端设置有与驱动轴单元（13）连接的螺栓 孔，通过螺栓与驱动轴单元（13）连接;所述的外轮2设置在轴轮1的轴颈根部，外轮2的内径 上设置有与轴轮1和内轮5连接的双列滚道，外轮2与轴轮1之间通过密封圈6进行密封;所述 的内轮5设置在轴轮1的端部，内轮5的外圆上设置外沟道，外沟道上设置有通过钢球3与外 轮2连接的滚道，该滚道和轴轮1的轴颈根部的滚道分别与外轮2的双列滚道相对应，内轮5 的外侧端面上设置有安装密封环8的凸台，内轮5与外轮2之间通过组合密封圈7进行密封; 所述的钢球3安装在轴轮1、内轮5和外轮2组合成的双列滚道上，钢球3的尺寸与外轮2上的 双列滚道相匹配，钢球3通过保持器4固定在双列滚道中；所述的密封环8设置在内轮5外侧 端面的凸台上，花键套9与内轮5之间通过密封环8进行密封。 [0017]本发明的具体连接过程为:先将钢球3与保持器4进行组装，再与外轮2进行组装， 然后在外轮2的端部压入密封圈6,再将外轮2及组装好的钢球3和保持器4、密封圈6装置到 轴轮1的根部，外轮2上的双列滚道与钢球3对应，接着压入内轮5,内轮5安装到位后对轴轮1 的小端部进行旋铆，将内轮5与轴轮1固定，压入组合密封圈7；随后在轴轮1旋铆端部的内 孔、端面及外圆加工出三面连为一体的呈U形形状的U形花键10，U形花键10在端面和内孔及 端面和外圆连接处呈锥度形圆滑过渡，再在内轮5外侧端面的凸台上压入密封环8，将与驱 动轴单元（13）连接的花键套9与轴轮1套装连接，花键套9端面的U形环槽11内的键齿12与轴 轮1端部的U形花键10相啮合，内轮5与花键套9之间通过密封环8进行密封，最后将花键套 ⑼与驱动轴单元（13）通过螺栓进行连接。这种连接方式减轻了轮毂轴承的重量，减小了驱 动间隙，消除了驱动过程的异响，实现了整车轻量化、小型化，同时减小了轴承自身的摩擦 力矩，达到降低能耗的目的。 [0018]本发明未详述部分为现有技术，实施方案中公知的具体结构及特性等常识未作过 多描述，相同相似部分可互相参见。 [EN CN112976936A]: A kind of U-shaped splined hub bearing and drive shaft connection structure technical field [0001] The present invention belongs to the technical field of hub bearing design, and specifically relates to a U-shaped spline structure where a hub bearing is connected to a drive shaft. Background technique [0002] The wheel hub bearing is an important part of the automobile, and its function is to carry the weight and provide precise guidance for the rotation of the wheel hub. With the rapid development of the automobile industry, the overall vehicle quality of various automobile factories has become larger and larger, which makes the torque requirements higher and higher. At present, most of the hub bearings are matched with the outer splines on the drive axle through internal splines. The torque transmission causes the outer spline outer diameter of the drive wheel shaft to become larger, and the inner spline hole of the hub bearing also becomes larger and larger, which makes the single mass of the hub bearing larger and the weight increase, and it also makes the hub bearing As the assembly becomes more difficult, the corresponding friction torque is also increased, the torque transmission efficiency is reduced, and the reliability is deteriorated. Summary of the invention [0003] The object of the present invention is to provide a U-shaped splined hub bearing and drive shaft connection structure, the structure is provided on the end surface, inner hole and outer circle of the hub bearing shaft wheel end of a U-shaped spline , And set a spline sleeve matching the U-shaped spline, and the spline sleeve is connected with the drive shaft unit to increase the driving torque and reduce the weight of the hub bearing. [0004] The purpose of the present invention can be achieved by using the following technical solutions: a U-shaped spline hub bearing and drive shaft connection structure, including a shaft wheel, a sealing ring and a spline sleeve; the shaft wheel includes an outer wheel, steel The ball, the retainer, the inner wheel, the sealing ring and the combined sealing ring, the steel ball, the retainer, the outer wheel and the inner wheel are sequentially installed on the axle wheel, and the inner wheel is fixed by riveting the small end of the axle wheel. The end is processed into a U-shaped spline composed of three surfaces of the inner hole, the end face and the outer circle. Each U-shaped key of the U-shaped spline is tapered at the junction of the end face, the outer circle and the inner hole. Smooth transition; the spline sleeve is sleeved on the end of the U-shaped spline of the axle wheel, a U-shaped ring groove is set on one end of the spline sleeve, the inner diameter of the U-shaped ring groove, the bottom of the groove and the outer diameter of the three surfaces U-shaped key teeth connected as one piece are arranged on the U-shaped ring groove. The key teeth are evenly distributed in the U-shaped ring groove centered on the center of the U-shaped ring groove. The key teeth of the U-shaped ring groove and the U at the end of the axle wheel The other end of the spline sleeve is connected with the drive shaft unit; the sealing ring is arranged on the boss on the outer end surface of the inner wheel, and the inner wheel and the spline sleeve are sealed by the sealing ring. [0005] The parameter size of the U-shaped spline at the end of the axle wheel matches the parameter size of the key tooth in the U-shaped ring groove at one end of the spline sleeve. [0006] The outer wheel is arranged at the root of the shaft journal, the inner diameter of the outer wheel is provided with a double row raceway connected with the shaft wheel and the inner wheel, and the outer wheel and the shaft wheel are sealed by a sealing ring. [0007] The inner wheel is provided at the end of the axle wheel, an outer channel is provided on the outer circle of the inner wheel, and a raceway connected to the outer wheel by a steel ball is provided on the outer channel. Corresponding to the row raceways, the outer end surface of the inner wheel is provided with a boss for installing a sealing ring, and the inner wheel and the outer wheel are sealed by a combined sealing ring. [0008] The journal root of the axle wheel is provided with a raceway connected to the outer wheel, and the raceway corresponds to the double row raceway on the outer wheel. [0009] The spline sleeve is a stepped shaft sleeve, and the spline sleeve is provided with a bolt hole connected with the drive shaft unit. [0010] The connection process of the structure is: first assemble the steel ball and the retainer, then assemble it with the outer wheel, and then The end of the wheel is pressed into the sealing ring, and then the outer wheel and the assembled steel ball, the retainer and the sealing ring are installed to the root of the axle wheel. The double row raceway on the outer wheel corresponds to the steel ball, and then the inner wheel is pressed into the inner wheel. After installation, the small end of the axle wheel is riveted, the inner wheel and the axle wheel are fixed, and the combined sealing ring is pressed into the combined sealing ring; then the inner hole, end face and outer circle of the riveting end of the axle wheel are processed into three sides to be connected as a whole The U-shaped spline in the U-shaped shape of the U-shaped spline has a smooth taper transition at the end face and the inner hole and the junction between the end face and the outer circle. Then the sealing ring is pressed into the boss on the outer end face of the inner wheel, and finally the The spline sleeve connected to the drive shaft unit is connected with the shaft wheel, the key teeth in the U-shaped ring groove on the end of the spline sleeve mesh with the U-shaped spline at the end of the shaft wheel, and the inner wheel and the spline sleeve are sealed The ring seals. [0011] The beneficial effects of the present invention are: The U-shaped spline connected to the hub bearing and the spline sleeve is three-sided spline engagement. After being connected to the drive shaft unit, it acts as a transmission device for torque transmission, which improves positioning accuracy and improves The driving torque is also improved, and the transmission efficiency is also improved. [0012] 2. The U-shaped spline on the end face of the axle wheel of the hub bearing engages with the key teeth on the U-shaped ring groove of the spline sleeve to achieve self-centering, which reduces the driving gap and eliminates abnormal noise in the driving process. [0013] 3. This hub bearing has a reasonable process structure, reduces the weight of the hub bearing, realizes light weight and miniaturization, reduces the friction torque of the hub bearing itself, and achieves the purpose of reducing energy consumption. Description of the drawings [0014] FIG. 1 is a schematic cross-sectional view of the hub bearing of the present invention and the drive shaft unit; FIG. 2 is an axonometric view of the hub bearing of the present invention; FIG. 3 is a schematic cross-sectional view of the axle wheel of the present invention without riveting; Fig. 4 is a front view of the U-shaped spline at the rear end of the fixed spin riveting of the axle wheel and the inner wheel of the present invention; Fig. 5 is the right view of Fig. 4; Front view; Figure 7 is a schematic cross-sectional view of the spline sleeve of the present invention; Marks in the figure: 1, axle wheel, 2, outer wheel, 3, steel ball, 4, retainer, 5, inner wheel, 6, seal ring, 7. Combined seal ring, 8. Seal ring, 9. Spline sleeve, 10, U-shaped spline, 11, U-shaped ring groove, 12, key teeth, 13, drive shaft unit. Detailed ways [0015] The specific embodiments of the present invention will be further described in detail below in conjunction with the accompanying drawings. [0016] As shown in Figure 1, Figure 2, Figure 3, Figure 4, Figure 5, Figure 6, Figure 7, a U-shaped spline hub bearing and drive shaft connection structure, including a shaft wheel 1, a sealing ring 8 And spline sleeve 9; the axle wheel 1 includes an outer wheel 2, a steel ball 3, a retainer 4, an inner wheel 5, a sealing ring 6 and a combined sealing ring 7; the axle wheel 1 is sequentially installed with steel balls 3, The retainer 4, the outer wheel 2 and the inner wheel 5 are fixed to the inner wheel 5 by riveting the small end of the axle wheel 1. After the inner wheel 5 is fixed, the end of the axle wheel 1 is machined with an inner hole, an end face and an outer circle. The U-shaped splines 10 are integrally formed by connecting the two surfaces. Each U-shaped key of the U-shaped spline 10 has a tapered smooth transition at the junction of the end surface and the outer circle, and the end surface and the inner hole, which is convenient for the connection with the spline sleeve. The key teeth in the U-shaped ring groove 11 mesh smoothly, and the shaft journal root of the shaft wheel 1 is provided with a raceway connected with the outer wheel 2; the spline sleeve 9 is a stepped shaft sleeve, and a U-shaped ring is provided on one end surface Groove 11, U-shaped ring groove 11 inner diameter, groove bottom and outer diameter three surfaces are provided with integrally connected U-shaped key teeth 12, the key teeth 12 are centered on the center of U-shaped ring groove 11, Evenly distributed in the U-shaped ring groove 11, the parameter size of the key teeth 12 matches the parameter size of the U-shaped spline 10 at the end of the shaft wheel 1, and the spline sleeve 9 is sleeved on the U-shaped spline 10 of the shaft wheel 1. At the end, the key teeth 12 of the U-shaped ring groove 11 are engaged with the U-shaped spline 10 at the end of the shaft wheel 1, and the other end of the spline sleeve 10 is provided with a bolt connected to the drive shaft unit (13) The hole is connected with the drive shaft unit (13) by bolts; the outer wheel 2 is arranged at the root of the shaft journal 1, and the inner diameter of the outer wheel 2 is provided with a double row raceway connected with the axle wheel 1 and the inner wheel 5. The outer wheel 2 and the axle wheel 1 are sealed by a sealing ring 6; the inner wheel 5 is arranged at the end of the axle wheel 1, an outer channel is provided on the outer circle of the inner wheel 5, and a steel ball is provided on the outer channel. 3 The raceway connected to the outer wheel 2. The raceway and the raceway at the journal root of the axle wheel 1 correspond to the double row raceways of the outer wheel 2 respectively. The outer end surface of the inner wheel 5 is provided with a convex ring 8 mounted on the outer end surface. The table, the inner wheel 5 and the outer wheel 2 are sealed by a combined seal ring 7; the steel ball 3 is installed on the double row raceway formed by the axle wheel 1, the inner wheel 5 and the outer wheel 2, and the size of the steel ball 3 is the same as The double row raceways on the outer wheel 2 match, and the steel balls 3 are fixed in the double row raceways by the retainer 4; the sealing ring 8 is set on the boss on the outer end surface of the inner wheel 5, and the spline sleeve 9 and the inner wheel Between 5 is sealed by a sealing ring 8. [0017] The specific connection process of the present invention is: first assemble the steel ball 3 with the retainer 4, then assemble with the outer wheel 2, and then press the sealing ring 6 into the end of the outer wheel 2, and then assemble the outer wheel 2 and The steel ball 3, the retainer 4 and the sealing ring 6 are installed to the root of the axle wheel 1. The double row raceway on the outer wheel 2 corresponds to the steel ball 3, and then presses into the inner wheel 5, and the inner wheel 5 is installed in place to align the axle wheel 1. The small end of the shaft wheel is riveted, the inner wheel 5 is fixed with the axle wheel 1, and the combined seal ring 7 is pressed; then the inner hole, end face and outer circle of the riveting end of the axle wheel 1 are processed to form a three-sided connection. U-shaped U-shaped spline 10, U-shaped spline 10 presents a tapered smooth transition at the end face and inner hole, and at the junction of the end face and the outer circle, and then presses into the sealing ring 8 on the boss on the outer end face of the inner wheel 5, Connect the spline sleeve 9 connected to the drive shaft unit (13) with the shaft wheel 1, and the key teeth 12 in the U-shaped ring groove 11 on the end of the spline sleeve 9 are in phase with the U-shaped spline 10 at the end of the shaft wheel 1. Engaged, the inner wheel 5 and the spline sleeve 9 are sealed by the sealing ring 8, and finally the spline sleeve and the drive shaft unit (13) are connected by bolts. This connection method reduces the weight of the wheel hub bearing, reduces the drive gap, eliminates the abnormal noise in the driving process, and realizes the lightweight and miniaturization of the entire vehicle. At the same time, it reduces the friction torque of the bearing itself and reduces energy consumption. purpose. [0018] The part of the present invention that is not described in detail is the prior art, and common knowledge such as specific structures and characteristics that are well-known in the implementation has not been described too much, and the same and similar parts can be referred to each other.
[DE CN213501626U]: Radnabe für Automobil [ZH CN213501626U]: 一种汽车用轮毂 [EN CN213501626U]: Hub for automobile | [DE CN213501626U]: Das Gebrauchsmuster offenbart eine Radnabe für ein Automobil, die einen Nabenkörper umfasst. Der innere Teil des Nabenkörpers ist fest mit Speichen verbunden, der Boden der Speichen ist fest mit einer zentralen Welle verbunden und eine Schutzabdeckung ist in der Mitte der hinteren Oberfläche und in der Mitte der vorderen Oberfläche des Schutzes vorgesehen Deckel ist fest Der Dichtring ist verbunden, die Stirnfläche des Dichtrings ist mit Befestigungsschrauben versehen und beide Seiten der Stirnfläche des Schutzdeckels sind mit Gleitstangen fest verbunden; Es ist bequem, feste Schrauben, Gleitstangen, Begrenzungsführungen, Gleitklauenhülsen und Befestigungsblöcke zu konstruieren. Während des Gebrauchs der Autoradnabe wird die Schutzabdeckung gedrückt, um den Festblock in Drehung zu versetzen, wodurch die Schutzabdeckung geöffnet wird, ein langfristiges Fahren vermieden und die rostfreie Beschichtung der der Luft ausgesetzten Mutter beschädigt wird, was zu die Mutter rostet und kann nicht repariert werden Die Demontage verbessert die Praktikabilität und Sicherheit der Radnabe für das Fahrzeug erheblich. [ZH CN213501626U]: 本实用新型公开了一种汽车用轮毂，包括轮毂本体，轮毂本体的内部固定连接有轮辐，轮辐的底部固定连接有中心轴中心轴的后表面中部设置有防护盖，防护盖的前表面中部固定连接有密封圈，密封圈的前表面设置有固定螺丝，防护盖的前表面两侧均固定连接有滑杆；通过设计的固定螺丝、滑杆、限位导轨、滑爪套和固定卡块便于该汽车用轮毂在使用过程中，通过按压防护盖带动固定卡块转动，从而打开防护盖，避免长时间驾驶让暴露在空气中的螺母防锈涂层损坏，从而导致螺母锈死，无法进行维修拆卸，大大提高了该车用轮毂的实用性与安全性。 [EN CN213501626U]: The utility model discloses an automobile hub which comprises a hub body, a spoke is fixedly connected in the hub body, the bottom of the spoke is fixedly connected with a center shaft, a protective cover is arranged in the middle of the rear surface of the center shaft, a sealing ring is fixedly connected with the middle of the front surface of the protective cover, and a fixing screw is arranged on the front surface of the sealing ring. Sliding rods are fixedly connected to the two sides of the front surface of the protective cover; through designed fixing screws, sliding rods, limiting guide rails, sliding claw sleeves and fixing clamping blocks, in the using process of the hub for the automobile, the fixing clamping blocks are conveniently driven to rotate by pressing a protective cover, so that the protective cover is opened, and the situation that a nut rust-proof coating exposed in the air is damaged due to long-time driving, so that the nut is rusted and cannot be maintained and disassembled is avoided; and the practicability and the safety of the hub for the vehicle are greatly improved. | CN213501626U | 2021-06-22 | CN202021254606U | 2020-06-30 | CN202021254606U, 2020-06-30 | CN213501626U: 2021-06-22 | KUNSHAN TENGSHENG FOUR DIMENSIONAL ELECTRONIC TECH CO LTD | TIAN YUNBING WANG HUI | B60B7/00: I B60B7/06: I B60B27/06: I |  |  |  | [ZH CN213501626U]: 1 .一种汽车用轮毂，包括轮毂本体(1),所述轮毂本体(1)的内部固定连接有轮辐⑵， 所述轮辐⑵的底部固定连接有中心轴⑶其特征在于:所述中心轴⑶的后表面中部设置 有防护盖(7)，所述防护盖⑺的前表面中部固定连接有密封圈⑻，所述密封圈⑻的前表 面设置有固定螺丝(9)，所述防护盖⑺的前表面两侧均固定连接有滑杆(10)，所述滑杆 (10)的前表面设置有滑爪套(12)，所述滑杆(10)的外侧设置有限位导轨(11)，所述滑爪套 (12)的两侧均活动套接有旋转块(18)，所述旋转块(18)一侧固定连接有固定卡块(13)，所 述滑爪套(12)的底部设置有滚轮(14)，所述滚轮(14)的底部固定连接有支撑轴(17)，所述 滑爪套(12)的底部固定连接有复位弹簧(16)，所述支撑轴(17)的底部固定连接有固定挡板 (15)。 2 .根据权利要求1所述的一种汽车用轮毂,其特征在于:所述轮毂本体(1)的前表面设 置有固定底座(19)，所述固定底座(19)的内侧上表面设置有移动块(24)，所述移动块(24) 的一侧设置有固定块(25)，所述移动块(24)的上表面固定连接有夹紧块(4)，所述夹紧块 (4)的内侧设置有夹紧圈(5)，所述夹紧块(4)的一侧固定连接有活动块(20)，所述活动块 (20)的一侧活动套接有滚轴丝杆(23)，所述滚轴丝杆(23)的外侧设置有固定套(21)，所述 固定套(21)的一侧设置有传动轴(22)，所述传动轴(22)的一侧固定连接有可拆把手⑹。 3 .根据权利要求1所述的一种汽车用轮毂，其特征在于:所述滑爪套(12)的下表面开设 有圆形凹槽,所述复位弹簧(16)的内部设置有限位杆，所述限位杆顶部与圆形凹槽活动套 接，所述限位杆底部与(15固定连接。 4 .根据权利要求1所述的一种汽车用轮毂,其特征在于:所述固定卡块(13)的数量为两 个，所述中心轴⑶的内壁两侧表面均开设有与固定卡块(13)相契合的方形凹槽，且两个所 述固定卡块(13)与两个方形凹槽活动卡接。 5 .根据权利要求1所述的一种汽车用轮毂，其特征在于:所述旋转块(18)的底部开设有 圆环形凹槽，所述滚轮(14)活动套接于圆环形凹槽内。 6 .根据权利要求2所述的一种汽车用轮毂，其特征在于:所述夹紧块(4)的内侧开设有 环形凹槽，所述夹紧圈⑸的外侧固定连接有环形凸块，且环形凹槽与环形凸块固定卡接。 7 .根据权利要求2所述的一种汽车用轮毂，其特征在于:所述移动块(24)与固定块(25) 的数量均为两个，且均匀分布在夹紧块⑷的上表面与下表面。 [EN CN213501626U]: 1 A wheel hub for an automobile, comprising a hub body (1), the inside of the hub body (1) is fixedly connected with spokes (2), and the bottom of the spokes (2) is fixedly connected with a central shaft (3), characterized in that: the central shaft (3) A protective cover (7) is provided in the middle of the rear surface of the protective cover , a sealing ring is fixedly connected to the middle of the front surface of the protective cover , a fixing screw (9) is provided on the front surface of the sealing ring , the protective cover Both sides of the front surface are fixedly connected with sliding rods (10), the front surface of the sliding rod (10) is provided with a sliding claw sleeve (12), and the outer side of the sliding rod (10) is provided with a limit guide (11), A rotating block (18) is movably sleeved on both sides of the sliding claw sleeve (12), and a fixed clamping block (13) is fixedly connected to one side of the rotating block (18). A roller (14) is provided at the bottom, a support shaft (17) is fixedly connected to the bottom of the roller (14), a return spring (16) is fixedly connected to the bottom of the sliding claw sleeve (12), and the support shaft (17) A fixed baffle (15) is fixedly connected to the bottom of ). 2 The automobile hub according to claim 1, characterized in that: the front surface of the hub body (1) is provided with a fixed base (19), and the inner upper surface of the fixed base (19) is provided with a movable Block (24), one side of the movable block (24) is provided with a fixed block (25), the upper surface of the movable block (24) is fixedly connected with a clamping block (4), the clamping block (4) ) Is provided with a clamping ring (5), one side of the clamping block (4) is fixedly connected with a movable block (20), and one side of the movable block (20) is movably sleeved with a roller screw (23) A fixed sleeve (21) is provided on the outer side of the roller screw (23), and a transmission shaft (22) is provided on one side of the fixed sleeve (21). The side is fixedly connected with a detachable handle . 3 An automobile wheel hub according to claim 1, characterized in that: the lower surface of the sliding pawl sleeve (12) is provided with a circular groove, and the return spring (16) is provided with a limit lever inside, The top of the limiting rod is movably sleeved with the circular groove, and the bottom of the limiting rod is fixedly connected with (15). 4 An automobile wheel hub according to claim 1, characterized in that: the number of the fixed block (13) is two, and both sides of the inner wall of the central shaft are provided with fixed blocks ( 13) Compatible square grooves, and the two fixing blocks (13) are movably clamped with the two square grooves. 5 An automobile wheel hub according to claim 1, characterized in that: the bottom of the rotating block (18) is provided with an annular groove, and the roller (14) is movably sleeved in the annular groove Inside. 6 An automobile wheel hub according to claim 2, characterized in that: the inner side of the clamping block (4) is provided with an annular groove, and the outer side of the clamping ring (5) is fixedly connected with an annular convex block, and The annular groove and the annular convex block are fixedly clamped. 7 An automobile wheel hub according to claim 2, characterized in that: the number of the moving block (24) and the fixed block (25) are both two, and they are evenly distributed on the upper surface of the clamping block (4) and lower surface. | [ZH CN213501626U]: 一种汽车用轮毂 技术领域 [0001]本实用新型属于轮毂技术领域，具体涉及一种汽车用轮毂。 背景技术 [0002] 轮毂是轮胎内廓轮钢通过立柱连接的轮芯旋转部分，即支撑轮胎的中心装在轴上 的金属部件，又叫轮圈、钢圈、粘辘、胎铃，轮毂根据直径、宽度、成型方式、材料不同种类繁 多。 [0003]现有的汽车用轮毂在使用过程中，将轮毂与汽车转动轴连接的螺母裸露在外，长 时间的裸露驾驶，容易使螺母外侧的防锈涂层破损，从而导致螺母锈死，无法进行拆卸的问 题，为此我们提出一种汽车用轮毂。 实用新型内容 [0004]本实用新型的目的在于提供一种汽车用轮毂，以解决上述背景技术中提出现有的 汽车用轮毂在使用过程中，将轮毂与汽车转动轴连接的螺母裸露在外，长时间的裸露驾驶， 容易使螺母外侧的防锈涂层破损，从而导致螺母锈死，无法进行拆卸的问题。 [0005]为实现上述目的，本实用新型提供如下技术方案：一种汽车用轮毂，包括轮毂本 体，所述轮毂本体的内部固定连接有轮辐，所述轮辐的底部固定连接有中心轴所述中心轴 的后表面中部设置有防护盖，所述防护盖的前表面中部固定连接有密封圈，所述密封圈的 前表面设置有固定螺丝，所述防护盖的前表面两侧均固定连接有滑杆，所述滑杆的前表面 设置有滑爪套，所述滑杆的外侧设置有限位导轨，所述滑爪套的两侧均活动套接有旋转块， 所述旋转块一侧固定连接有固定卡块，所述滑爪套的底部设置有滚轮，所述滚轮的底部固 定连接有支撑轴，所述滑爪套的底部固定连接有复位弹簧，所述支撑轴的底部固定连接有 固定挡板。 [0006]优选的，所述轮毂本体的前表面设置有固定底座，所述固定底座的内侧上表面设 置有移动块，所述移动块的一侧设置有固定块，所述移动块的上表面固定连接有夹紧块，所 述夹紧块的内侧设置有夹紧圈，所述夹紧块的一侧固定连接有活动块，所述活动块的一侧 活动套接有滚轴丝杆，所述滚轴丝杆的外侧设置有固定套，所述固定套的一侧设置有传动 轴，所述传动轴的一侧固定连接有可拆把手。 [0007]优选的，所述滑爪套的下表面开设有圆形凹槽，所述复位弹簧的内部设置有限位 杆，所述限位杆顶部与圆形凹槽活动套接，所述限位杆底部与固定连接。 [0008]优选的，所述固定卡块的数量为两个，所述中心轴的内壁两侧表面均开设有与固 定卡块相契合的方形凹槽，且两个所述固定卡块与两个方形凹槽活动卡接。 [0009]优选的，所述旋转块的底部开设有圆环形凹槽，所述滚轮活动套接于圆环形凹槽 内。 [0010]优选的，所述夹紧块的内侧开设有环形凹槽，所述夹紧圈的外侧固定连接有环形 凸块，且环形凹槽与环形凸块固定卡接。 [0011]优选的，所述移动块与固定块的数量均为两个，且均匀分布在夹紧块的上表面与 下表面。 [0012]与现有技术相比，本实用新型的有益效果是： [0013] 1、通过设计的固定螺丝、滑杆、限位导轨、滑爪套和固定卡块便于该汽车用轮毂在 使用过程中，通过按压防护盖带动固定卡块转动，从而打开防护盖，避免长时间驾驶让暴露 在空气中的螺母防锈涂层损坏，从而导致螺母锈死，无法进行维修拆卸，大大提高了该车用 轮毂的实用性与安全性。 [0014] 2、通过设计的固定底座、活动块、固定块、传动轴和滚轴丝杆便于该汽车用轮毂在 使用过程中，通过转动可拆把手带动一侧夹紧块向一侧移动带动夹紧圈夹紧转动轴，辅助 轮毂固定，简化了螺丝安装时的对准操作，增强了螺丝固定效果，避免出现固定不佳现象， 大大提升了该车友轮毂的安全性与稳定性。 附图说明 [0015]图1为本实用新型的结构示意图； [0016]图2为本实用新型的防护盖俯视剖面结构示意图； [0017]图3为本实用新型的图2中A处俯视剖面结构示意图； [0018]图4为本实用新型的固定底座背面剖面结构示意图。 [0019]图中：1、轮毂本体；2、轮辐；3、中心轴；4、夹紧块；5、夹紧圈；6、可拆把手；7、防护 盖;8、密封圈；9、固定螺丝；10、滑杆；11、限位导轨；12、滑爪套；13、固定卡块；14、滚轮；15、 固定挡板；16、复位弹簧；17、支撑轴；18、旋转块；19、固定底座；20、活动块;21、固定套;22、 传动轴;23、滚轴丝杆;24、移动块；25、固定块。 具体实施方式 [0020]下面将结合本实用新型实施例中的附图，对本实用新型实施例中的技术方案进行 清楚、完整地描述，显然，所描述的实施例仅仅是本实用新型一部分实施例，而不是全部的 实施例。基于本实用新型中的实施例，本领域普通技术人员在没有做出创造性劳动前提下 所获得的所有其他实施例，都属于本实用新型保护的范围。 [0021]请参阅图1-4,本实用新型提供一种技术方案:一种汽车用轮毂，包括轮毂本体1， 轮毂本体1的内部固定连接有轮辐2,轮辐2的底部固定连接有中心轴3其特征在于：中心轴3 的后表面中部设置有防护盖7,防护盖7的前表面中部固定连接有密封圈8,密封圈8的前表 面设置有固定螺丝9,防护盖7的前表面两侧均固定连接有滑杆10，滑杆10的前表面设置有 滑爪套12,滑杆10的外侧设置有限位导轨11，滑爪套12的两侧均活动套接有旋转块18,旋 转块18一侧固定连接有固定卡块13,滑爪套12的底部设置有滚轮14,滚轮14的底部固定连 接有支撑轴17,滑爪套12的底部固定连接有复位弹簧16,支撑轴17的底部固定连接有固定 挡板15。 [0022]本实施方案中，首先向下按压防护盖7,防护盖7带动密封圈8向下移动，防护盖7 带动滑杆10向下移动，滑杆10在限位导轨11的作用下挤压滑爪套12向下移动，滑爪套12在 滑杆10的挤压作用下向下移动并转动，滑爪套12带动旋转块18在滚轮14与固定挡板15的 作用下转动，旋转块18转动带动固定卡块13转动，滑爪套12向下挤压弹簧复位弹簧16,当 手松开，防护盖7在复位弹簧16作用下复位，此时防护盖7安装在中心轴3的后表面，避免长 时间驾驶让暴露在空气中的螺母防锈涂层损坏，从而导致螺母锈死，无法进行维修拆卸。 [0023]具体的，轮毂本体1的前表面设置有固定底座19,固定底座19的内侧上表面设置 有移动块24,移动块24的一侧设置有固定块25,移动块24的上表面固定连接有夹紧块4,夹 紧块4的内侧设置有夹紧圈5,夹紧块4的一侧固定连接有活动块20，活动块20的一侧活动套 接有滚轴丝杆23,滚轴丝杆23的外侧设置有固定套21，固定套21的一侧设置有传动轴22, 传动轴22的一侧固定连接有可拆把手6。 [0024]本实施方案中，首先将可拆把手6通过传动轴22安装在固定套21上，然后转动可拆 把手6，可拆把手6带动传动轴22转动,传动轴22转动带动滚轴丝杆23转动，滚轴丝杆23转动 带动活动块20向一侧移动，活动块20通过移动块24带动一侧夹紧块4向一侧移动，夹紧块4 带动夹紧圈5将转动轴夹紧，避免出现固定不佳现象。 [0025]具体的,滑爪套12的下表面开设有圆形凹槽，复位弹簧16的内部设置有限位杆，限 位杆顶部与圆形凹槽活动套接，限位杆底部与固定挡板15固定连接。 [0026]本实施方案中，当限位导轨11带动滑爪套12向下挤压复位弹簧16时，复位弹簧16 内的限位杆能保证复位弹簧16在压缩过程中不会发生偏移，从而避免复位弹簧16因发生偏 移而损坏。 [0027]具体的，固定卡块13的数量为两个，中心轴3的内壁两侧表面均开设有与固定卡块 13相契合的方形凹槽，且两个固定卡块13与两个方形凹槽活动卡接。 [0028] 本实施方案中，为保证固定卡块13能与中心轴3卡接，在中心轴3的内壁两侧表面 均开设有与固定卡块13相契合的方形凹槽，使其相互活动卡接，避免卡接不稳定导致防护 盖7掉落。 [0029]具体的，旋转块18的底部开设有圆环形凹槽，滚轮14活动套接于圆环形凹槽内。 [0030]本实施方案中，为防止旋转块18在转动时发生偏移，在旋转块18的底部开设有圆 环形凹槽，使滚轮14活动套接与圆环形凹槽内，旋转块18转动时带动滚轮14在支撑轴17的 作用下转动，从而起到支撑作用，从而使旋转块18转动的更加稳定。 [0031]具体的，夹紧块4的内侧开设有环形凹槽，夹紧圈5的外侧固定连接有环形凸块，且 环形凹槽与环形凸块固定卡接。 [0032]本实施方案中，为防止夹紧圈5与夹紧块4分离，使夹紧块4内侧的环形凹槽与夹紧 圈5外侧的环形凸块固定卡接，从而更加牢固的将两者卡死，避免松开时夹紧块4与夹紧圈5 分离。 [0033]具体的，移动块24与固定块25的数量均为两个，且均匀分布在夹紧块4的上表面与 下表面。 [0034]本实施方案中，当活动块20带动一侧夹紧块4移动时，为防止夹紧块4移动出现偏 移，在夹紧块4的两侧均固定连接有移动块24,从而保证夹紧块4能更加稳定的向一侧移动 夹紧转动轴。 [0035]尽管已经示出和描述了本实用新型的实施例，对于本领域的普通技术人员而言， 可以理解在不脱离本实用新型的原理和精神的情况下可以对这些实施例进行多种变化、修 改、替换和变型，本实用新型的范围由所附权利要求及其等同物限定。 [EN CN213501626U]: A kind of automobile wheel hub technology field [0001] This utility model belongs to the technical field of wheel hubs, and specifically relates to a wheel hub for automobiles. Background technique [0002] The wheel hub is the rotating part of the wheel core connected by the inner wheel steel of the tire through the column, that is, the metal component that supports the center of the tire and is mounted on the shaft. It is also called the wheel rim, steel ring, adhesive reel, and tire bell. The wheel hub is based on the diameter, There are many kinds of different widths, molding methods, and materials. [0003] During the use of the existing automobile wheel hub, the nut connecting the wheel hub and the automobile rotating shaft is exposed. Long-term naked driving will easily damage the anti-rust coating on the outer side of the nut, which will cause the nut to rust and fail. For the problem of disassembly, we propose a wheel hub for automobiles. Utility model content [0004] The purpose of the present utility model is to provide a wheel hub for automobiles, to solve the problem of the prior art proposed in the background art. During the use of the existing automobile hub, the nut connecting the hub and the rotating shaft of the automobile is exposed to the outside and exposed for a long time. Driving, it is easy to damage the anti-rust coating on the outer side of the nut, which causes the nut to rust and cannot be disassembled. [0005] In order to achieve the above-mentioned object, the present invention provides the following technical solutions: an automobile hub, comprising a hub body, the inner part of the hub body is fixedly connected with spokes, and the bottom of the spokes is fixedly connected with the center axis and the center The middle of the rear surface of the shaft is provided with a protective cover, the middle of the front surface of the protective cover is fixedly connected with a sealing ring, the front surface of the sealing ring is provided with fixing screws, and both sides of the front surface of the protective cover are fixedly connected with sliding A rod, the front surface of the sliding rod is provided with a sliding claw sleeve, the outer side of the sliding rod is provided with a limit guide rail, both sides of the sliding claw sleeve are movably sleeved with a rotating block, and one side of the rotating block is fixedly connected There is a fixed block, the bottom of the sliding claw sleeve is provided with a roller, the bottom of the roller is fixedly connected with a support shaft, the bottom of the sliding claw sleeve is fixedly connected with a return spring, and the bottom of the supporting shaft is fixedly connected with a fixed Bezel. [0006] Preferably, the front surface of the hub body is provided with a fixed base, the inner upper surface of the fixed base is provided with a moving block, one side of the moving block is provided with a fixed block, and the upper surface of the moving block A clamping block is fixedly connected, a clamping ring is arranged on the inner side of the clamping block, a movable block is fixedly connected to one side of the clamping block, and a roller screw is movably sleeved on one side of the movable block, The outer side of the roller screw is provided with a fixed sleeve, one side of the fixed sleeve is provided with a transmission shaft, and one side of the transmission shaft is fixedly connected with a detachable handle. [0007] Preferably, the lower surface of the sliding jaw sleeve is provided with a circular groove, a limit rod is arranged inside the return spring, and the top of the limit rod is movably sleeved with the circular groove, and the limit The bottom of the position rod is fixedly connected. [0008] Preferably, the number of the fixing blocks is two, and both sides of the inner wall of the central shaft are provided with square grooves that fit the fixing blocks, and the two fixing blocks are connected to two A square groove is movably snapped together. [0009] Preferably, the bottom of the rotating block is provided with a circular groove, and the roller is movably sleeved in the circular groove. [0010] Preferably, the inner side of the clamping block is provided with an annular groove, the outer side of the clamping ring is fixedly connected with an annular protrusion, and the annular groove and the annular protrusion are fixedly clamped. [0011] Preferably, the number of the moving block and the fixed block are both two, and they are evenly distributed on the upper surface and the lower surface of the clamping block. [0012] Compared with the prior art, the beneficial effects of the present utility model are: [0013] 1. The designed fixing screws, sliding rods, limit guides, sliding claw sleeves and fixing blocks facilitate the use of the automobile wheel hub by pressing the protective cover to drive the fixing block to rotate, thereby opening the protective cover, Avoid driving for a long time to damage the anti-rust coating of the nut exposed to the air, resulting in the nut being rusted and unable to be repaired and disassembled, which greatly improves the practicability and safety of the wheel hub for the vehicle. [0014] 2. The fixed base, movable block, fixed block, transmission shaft and roller screw rod are designed to facilitate the use of the automobile hub by turning the detachable handle to drive one side of the clamping block to move to one side. The clamping ring clamps the rotating shaft and assists the fixing of the wheel hub, which simplifies the alignment operation during screw installation, enhances the screw fixing effect, avoids poor fixing, and greatly improves the safety and stability of the rider's hub. Description of the drawings [0015] FIG. 1 is a schematic diagram of the structure of the utility model; [0016] FIG. 2 is a schematic plan view of the cross-sectional structure of the protective cover of the present invention; [0017] FIG. 3 is a schematic plan view of the cross-sectional structure at A in FIG. 2 of the utility model; [0018] FIG. 4 is a schematic view of the sectional structure of the back side of the fixed base of the present invention. [0019] In the figure: 1. the hub body; 2. the spokes; 3. the central shaft; 4. the clamping block; 5. the clamping ring; 6. the detachable handle; 7. the protective cover; 8. the sealing ring; Fixed screw; 10. Slide bar; 11. Limit guide; 12. Slide claw sleeve; 13. Fixed block; 14. Roller; 15. Fixed baffle; 16. Return spring; 17. Support shaft; 18. Rotary block 19, fixed base; 20, movable block; 21, fixed sleeve; 22, drive shaft; 23, roller screw; 24, moving block; 25, fixed block. Detailed ways [0020] The following will clearly and completely describe the technical solutions in the embodiments of the present utility model with reference to the drawings in the embodiments of the present utility model. Obviously, the described embodiments are only a part of the embodiments of the present utility model, not All examples. Based on the embodiments of the present utility model, all other embodiments obtained by those of ordinary skill in the art without creative work shall fall within the protection scope of the present utility model. [0021] Please refer to Figures 1-4, this utility model provides a technical solution: an automobile hub, including a hub body 1, the inner part of the hub body 1 is fixedly connected with spokes 2, and the bottom of the spokes 2 is fixedly connected with a central shaft 3 is characterized in that: the middle of the rear surface of the central shaft 3 is provided with a protective cover 7, the middle of the front surface of the protective cover 7 is fixedly connected with a sealing ring 8, the front surface of the sealing ring 8 is provided with a fixing screw 9, and the front surface of the protective cover 7 Both sides are fixedly connected with a sliding rod 10, the front surface of the sliding rod 10 is provided with a sliding claw sleeve 12, the outer side of the sliding rod 10 is provided with a limit guide 11, and both sides of the sliding claw sleeve 12 are movably sleeved with a rotating block 18, One side of the rotating block 18 is fixedly connected with a fixed block 13, the bottom of the sliding jaw sleeve 12 is provided with a roller 14, the bottom of the roller 14 is fixedly connected with a support shaft 17, and the bottom of the sliding jaw sleeve 12 is fixedly connected with a return spring 16, and the support shaft A fixed baffle 15 is fixedly connected to the bottom of 17. [0022] In this embodiment, the protective cover 7 is first pressed down, the protective cover 7 drives the sealing ring 8 to move downward, the protective cover 7 drives the sliding rod 10 to move downward, and the sliding rod 10 is squeezed under the action of the limit guide 11 The pressing and sliding claw sleeve 12 moves downward, the sliding claw sleeve 12 moves downward and rotates under the squeezing action of the sliding rod 10, and the sliding claw sleeve 12 drives the rotating block 18 to rotate and rotate under the action of the roller 14 and the fixed baffle 15 The rotation of the block 18 drives the rotation of the fixed block 13, and the sliding claw sleeve 12 squeezes the spring return spring 16, when Release the hand, and the protective cover 7 is reset under the action of the return spring 16. At this time, the protective cover 7 is installed on the rear surface of the central shaft 3 to avoid damage to the rust-proof coating of the nut exposed to the air by driving for a long time, which will cause the nut to rust. Dead, unable to be repaired and disassembled. [0023] Specifically, the front surface of the hub body 1 is provided with a fixed base 19, the inner upper surface of the fixed base 19 is provided with a moving block 24, one side of the moving block 24 is provided with a fixed block 25, and the upper surface of the moving block 24 is fixed. A clamping block 4 is connected, a clamping ring 5 is arranged on the inner side of the clamping block 4, a movable block 20 is fixedly connected to one side of the clamping block 4, and a roller screw 23 is movably sleeved on one side of the movable block 20, The outer side of the roller screw 23 is provided with a fixed sleeve 21, one side of the fixed sleeve 21 is provided with a transmission shaft 22, and one side of the transmission shaft 22 is fixedly connected with a detachable handle 6. [0024] In this embodiment, the detachable handle 6 is first installed on the fixed sleeve 21 through the transmission shaft 22, and then the detachable handle 6 is rotated. The detachable handle 6 drives the transmission shaft 22 to rotate, and the rotation of the transmission shaft 22 drives the roller wire. The rod 23 rotates, and the roller screw 23 rotates to drive the movable block 20 to move to one side. The movable block 20 drives one side of the clamping block 4 to move to one side through the moving block 24, and the clamping block 4 drives the clamping ring 5 to rotate the shaft Clamp to avoid poor fixation. [0025] Specifically, the lower surface of the sliding jaw sleeve 12 is provided with a circular groove, the return spring 16 is provided with a limit rod, the top of the limit rod is movably sleeved with the circular groove, and the bottom of the limit rod is connected to the fixed stop The board 15 is fixedly connected. [0026] In this embodiment, when the limit guide 11 drives the sliding claw sleeve 12 to press the return spring 16 downward, the limit rod in the return spring 16 can ensure that the return spring 16 will not deviate during compression. This prevents the return spring 16 from being damaged due to deflection. [0027] Specifically, the number of the fixing block 13 is two, the two sides of the inner wall of the central shaft 3 are provided with square grooves that fit the fixing block 13, and the two fixing blocks 13 and the two square grooves Groove activity card connection. [0028] In this embodiment, in order to ensure that the fixed block 13 can be clamped with the central shaft 3, both sides of the inner wall of the central shaft 3 are provided with square grooves that fit with the fixed block 13 to make them move with each other. The card connection prevents the protective cover 7 from falling off due to unstable card connection. [0029] Specifically, the bottom of the rotating block 18 is provided with a circular groove, and the roller 14 is movably sleeved in the circular groove. [0030] In this embodiment, in order to prevent the rotating block 18 from shifting when rotating, an annular groove is opened at the bottom of the rotating block 18, so that the roller 14 is movably sleeved in the annular groove, and the rotating block When 18 rotates, the roller 14 is driven to rotate under the action of the support shaft 17, so as to play a supporting role, so that the rotation of the rotating block 18 is more stable. [0031] Specifically, the inner side of the clamping block 4 is provided with an annular groove, the outer side of the clamping ring 5 is fixedly connected with an annular protrusion, and the annular groove and the annular protrusion are fixedly clamped. [0032] In this embodiment, in order to prevent the clamping ring 5 from separating from the clamping block 4, the annular groove on the inner side of the clamping block 4 is fixedly clamped with the annular protrusion on the outer side of the clamping ring 5, so as to securely connect The two are stuck to avoid separation of the clamping block 4 and the clamping ring 5 when loosened. [0033] Specifically, the number of the moving block 24 and the fixed block 25 are both two, and they are evenly distributed on the upper surface and the lower surface of the clamping block 4. [0034] In this embodiment, when the movable block 20 drives one side of the clamping block 4 to move, in order to prevent the clamping block 4 from shifting, moving blocks 24 are fixedly connected to both sides of the clamping block 4, thereby It is ensured that the clamping block 4 can move the clamping rotating shaft to one side more stably. [0035] Although the embodiments of the present utility model have been shown and described, for those of ordinary skill in the art, it will be understood that these embodiments can be carried out in various ways without departing from the principle and spirit of the present utility model. Changes, modifications, substitutions and variations, the scope of the present invention is defined by the appended claims and their equivalents.
[DE CN113175474A]: Dorn einer Autoradnabe und Herstellungsverfahren dafür [ZH CN113175474A]: 一种汽车轮毂芯轴及其制作方法 [EN CN113175474A]: Mandrel of automobile wheel hub and manufacturing method thereof | [DE CN113175474A]: Die Erfindung offenbart einen Automobilradnabendorn und ein Herstellungsverfahren dafür. Der Dornkörper wird so hergestellt, dass während des Montagevorgangs umgebende Umweltteile durch die Basis vermieden werden, die feste Scheibe und die Basis sind einstückig ausgebildet und der feste Vorsprung wird zusammengebaut Auf dem Radnabenlager verstärken die feste Scheibe und der feste Vorsprung die Struktur Festigkeit des Dorns, und eine Rotationsschmiedemaschine wird verwendet, um den Dornrohling aus legiertem Baustahl zu vergüten, was die Härtbarkeit und thermische Festigkeit des Dorns verbessert und die Materialeigenschaften kombiniert Wärmebehandlung des Dorns zur Vermeidung und Beseitigung der inneren Belastung durch das Material während der Verarbeitung. Nach der Bearbeitung der Dornoberfläche wird diese mit Rostschutzöl galvanisiert, um die Reibung zu kontrollieren, ein Verklemmen und Beschädigen des Innenrings zu verhindern, die Festigkeit des Dorns zu erhöhen und die Montage des Dorns im Falle eines Mittelbruchs zu reduzieren , wird die Sicherheit des gesamten Fahrzeugs verbessert. [ZH CN113175474A]: 本发明公开了一种汽车轮毂芯轴及其制作方法，通过所述底座使所述芯轴本体在装配过程避让周边环境件，所述固定盘与所述底座一体成型，所述固定凸起装配在轮毂轴承上，所述固定盘和所述固定凸起加强芯轴的结构强度，采用旋锻机锻炼合金结构钢材质的芯轴毛坯，提高芯轴淬透性和热强性，结合材料特性对芯轴进行热处理，避免和消除材料在加工时产生的内应力，对芯轴表面加工后电镀防锈油，控制摩擦力，防止内圈卡住损伤，增强芯轴的强度，减少芯轴装配中断裂的情况，提高整车的安全性。 [EN CN113175474A]: The invention discloses an automobile wheel hub mandrel and a manufacturing method thereof. The mandrel body is made to avoid surrounding environmental parts during the assembly process through the base, the fixed disc and the base are integrally formed, and the fixed protrusion is assembled On the wheel hub bearing, the fixed disc and the fixed protrusion strengthen the structural strength of the mandrel, and a rotary forging machine is used to temper the mandrel blank made of alloy structural steel, which improves the hardenability and thermal strength of the mandrel, and combines the material characteristics Heat treatment of the mandrel to avoid and eliminate the internal stress generated by the material during processing. After processing the surface of the mandrel, it is electroplated with anti-rust oil to control friction, prevent the inner ring from jamming and damage, enhance the strength of the mandrel, and reduce the assembly of the mandrel In the case of a middle fracture, the safety of the whole vehicle is improved. | CN113175474A | 2021-07-27 | CN202110311645A | 2021-03-24 | CN202110311645A, 2021-03-24 | CN113175474A: 2021-07-27 | 江苏建鑫机械制造有限公司 |  | F16C3/02: I B23P15/00: I B60B27/02: I |  |  |  | [ZH CN113175474A]: 1 .一种汽车轮毂芯轴，其特征在于，包括芯轴本体、底座和加强机构，所述芯轴本体与 所述底座固定连接，并位于所述底座的一侧； 所述加强机构包括固定盘和固定凸起，所述固定盘与所述底座固定连接，并位于所述 底座远离所述芯轴本体的一侧，所述固定凸起与所述固定盘固定连接，并位于所述固定盘 远离所述底座的一侧。 2 .一种汽车轮毂芯轴制作方法，应用于如权利要求1所述的汽车轮毂芯轴，其特征在 于，包括以下步骤： 按照设计图纸对选用的芯轴毛坯进行粗车加工，获得粗车芯轴； 对所述粗车芯轴进行热处理； 对热处理后的所述粗车芯轴进行精车加工，获得成品； 对所述成品进行检验。 3 .如权利要求2所述的汽车轮毂芯轴制作方法，其特征在于，按照设计图纸对选用的芯 轴毛坯进行粗车加工，获得粗车芯轴，所述方法还包括： 采用三维软件建立芯轴数学模型，并生成加工用数控代码，在CNC数控旋锻机中对芯轴 毛坯粗车加工，获得粗车芯轴。 4 .如权利要求2所述的汽车轮毂芯轴制作方法，其特征在于，按照设计图纸对选用的芯 轴毛坯进行粗车加工，获得粗车芯轴，所述方法还包括： 所述芯轴毛坯采用合金结构钢。 5 .如权利要求2所述的汽车轮毂芯轴制作方法，其特征在于，对所述粗车芯轴进行热处 理，所述方法还包括： 结合所述芯轴毛坯材料特性，调整热加工的温度上限、加热时间及后续低温回火的参 数，对所述粗车芯轴进行热处理。 6 .如权利要求2所述的汽车轮毂芯轴制作方法，其特征在于，对热处理后的所述粗车芯 轴进行精车加工，获得成品，所述方法还包括： 采用电镀的方法对精车加工后的芯轴表面进行镀防锈油处理，并控制防锈油的摩擦系 数，获得所述成品。 [EN CN113175474A]: 1 An automobile wheel hub mandrel, characterized by comprising a mandrel body, a base and a strengthening mechanism, the mandrel body is fixedly connected to the base and located on one side of the base; the strengthening mechanism includes a fixed disk And a fixing protrusion, the fixing disc is fixedly connected to the base and located on the side of the base away from the mandrel body, and the fixing protrusion is fixedly connected to the fixing disc and is located on the fixing disc The side away from the base. 2 A method for manufacturing an automobile hub mandrel, applied to the automobile hub mandrel according to claim 1, characterized in that it comprises the following steps: rough turning the selected mandrel blank according to the design drawings to obtain a rough vehicle core Shaft; heat treatment of the rough turning mandrel; finishing the heat treatment of the rough turning mandrel to obtain a finished product; inspecting the finished product. 3 The method for manufacturing an automobile hub mandrel according to claim 2, wherein the selected mandrel blank is rough-turned according to the design drawings to obtain a rough mandrel, and the method further comprises: using three-dimensional software to build the core The mathematical model of the shaft and the NC code for processing are generated, and the rough mandrel blank is processed in the CNC numerical control swaging machine to obtain the rough mandrel. 4 The manufacturing method of the automobile wheel hub mandrel according to claim 2, wherein the selected mandrel blank is roughed according to the design drawing to obtain a rough mandrel, and the method further comprises: the mandrel blank Use alloy structural steel. 5 The manufacturing method of the automobile wheel hub mandrel according to claim 2, wherein the heat treatment is performed on the rough car mandrel, and the method further comprises: adjusting the upper temperature limit of the hot working in combination with the material characteristics of the mandrel blank , Heating time and subsequent low-temperature tempering parameters, heat treatment of the rough turning mandrel. 6 The manufacturing method of the automobile hub mandrel according to claim 2, wherein the heat-treated rough turning mandrel is subjected to finishing machining to obtain a finished product, and the method further comprises: using an electroplating method to finish turning The surface of the processed mandrel is plated with anti-rust oil, and the friction coefficient of the anti-rust oil is controlled to obtain the finished product. | [ZH CN113175474A]: 一种汽车轮毂芯轴及其制作方法 技术领域 [0001] 本发明涉及芯轴技术领域，尤其涉及一种汽车轮毂芯轴及其制作方法。 背景技术 [0002]汽车轮毂是汽车的重要部件，其对汽车的安全系统起着至关重要的作用。 [0003] 汽车轮毂单元包括芯轴、外圈和内圈，芯轴与轮毂轴承内圈过盈配合，但由于现有 的芯轴结构设计不合理，强度不够，装配后偶发断裂事故，引起其他零部件的损毁，给整车 带来巨大的安全隐患。 发明内容 [0004]本发明的目的在于提供一种汽车轮毂芯轴及其制作方法，旨在解决现有技术中的 芯轴结构设计不合理，强度不够，装配后偶发断裂事故，给整车带来巨大的安全隐患的技术 问题。 [0005] 为实现上述目的，本发明采用的一种汽车轮毂芯轴，包括芯轴本体、底座和加强机 构，所述芯轴本体与所述底座固定连接，并位于所述底座的一侧； [0006]所述加强机构包括固定盘和固定凸起，所述固定盘与所述底座固定连接，并位于 所述底座远离所述芯轴本体的一侧，所述固定凸起与所述固定盘固定连接，并位于所述固 定盘远离所述底座的一侧。 [0007] 一种汽车轮毂芯轴制作方法，包括以下步骤： [0008] 按照设计图纸对选用的芯轴毛坯进行粗车加工，获得粗车芯轴； [0009] 对所述粗车芯轴进行热处理； [0010] 对热处理后的所述粗车芯轴进行精车加工，获得成品； [0011] 对所述成品进行检验。 [0012] 其中，按照设计图纸对选用的芯轴毛坯进行粗车加工，获得粗车芯轴，所述方法还 包括： [0013] 采用三维软件建立芯轴数学模型，并生成加工用数控代码，在CNC数控旋锻机中对 芯轴毛坯粗车加工，获得粗车芯轴。 [0014] 其中，按照设计图纸对选用的芯轴毛坯进行粗车加工，获得粗车芯轴，所述方法还 包括： [0015] 所述芯轴毛坯采用合金结构钢。 [0016] 其中，对所述粗车芯轴进行热处理，所述方法还包括： [0017]结合所述芯轴毛坯材料特性，调整热加工的温度上限、加热时间及后续低温回火 的参数，对所述粗车芯轴进行热处理。 [0018] 其中，对热处理后的所述粗车芯轴进行精车加工，获得成品，所述方法还包括： [0019] 采用电镀的方法对精车加工后的芯轴表面进行镀防锈油处理，并控制防锈油的摩 擦系数，获得所述成品。 [0020] 本发明的汽车轮毂芯轴及其制作方法，通过所述底座使所述芯轴本体在装配过程 避让周边环境件，所述固定盘与所述底座一体成型，所述固定凸起装配在轮毂轴承上，所述 固定盘和所述固定凸起加强芯轴的结构强度，采用旋锻机锻炼合金结构钢材质的芯轴毛 坯，提高芯轴淬透性和热强性，结合材料特性对芯轴进行热处理，避免和消除材料在加工时 产生的内应力，对芯轴表面加工后电镀防锈油，控制摩擦力，防止内圈卡住损伤，增强芯轴 的强度，减少芯轴装配中断裂的情况，提高整车的安全性。 附图说明 [0021]为了更清楚地说明本发明实施例或现有技术中的技术方案，下面将对实施例或现 有技术描述中所需要使用的附图作简单地介绍，显而易见地，下面描述中的附图仅仅是本 发明的一些实施例，对于本领域普通技术人员来讲，在不付出创造性劳动的前提下，还可以 根据这些附图获得其他的附图。 [0022]图1是本发明的汽车轮毂芯轴的结构示意图。 [0023]图2是本发明的凹槽的结构示意图。 [0024]图3是本发明的汽车轮毂芯轴制作方法的步骤图。 [0025] 1-芯轴本体、2-底座、10-加强机构、11-固定盘、12-固定凸起、13-密封圈、100「汽 车轮毂芯轴、121-凹槽。 具体实施方式 [0026]下面详细描述本发明的实施例，所述实施例的示例在附图中示出，其中自始至终 相同或类似的标号表示相同或类似的元件或具有相同或类似功能的元件。下面通过参考附 图描述的实施例是示例性的，旨在用于解释本发明，而不能理解为对本发明的限制。 [0027]在本发明的描述中，需要理解的是，术语“长度”、“宽度”、“上”、“下”、“前”、“后”、 “左”、“右”、“竖直”、“水平”、“顶”、“底”“内”、“外”等指示的方位或位置关系为基于附图所 示的方位或位置关系，仅是为了便于描述本发明和简化描述，而不是指示或暗示所指的装 置或元件必须具有特定的方位、以特定的方位构造和操作，因此不能理解为对本发明的限 制。此外，在本发明的描述中，“多个”的含义是两个或两个以上，除非另有明确具体的限定。 [0028] 请参阅图1和图2,本发明提供了一种汽车轮毂芯轴100，包括芯轴本体1、底座2和 加强机构10，所述芯轴本体1与所述底座2固定连接，并位于所述底座2的一侧； [0029] 所述加强机构10包括固定盘11和固定凸起12,所述固定盘11与所述底座2固定连 接，并位于所述底座2远离所述芯轴本体1的一侧，所述固定凸起12与所述固定盘11固定连 接，并位于所述固定盘11远离所述底座2的一侧。 [0030]在本实施方式中，所述芯轴本体1安装在汽车轮毂轴承的内圈内，所述底座2与所 述芯轴本体1一体成型，位于所述芯轴的下方,呈弧形，使所述芯轴本体1在装配过程中避让 周边环境件,安装跟更方便，所述固定盘11与所述底座2—体成型,位于所述底座2的远离所 述芯轴本体1的一侧，增强所述底座2结构的强度,并靠近所述芯轴本体1的方向有一体成型 的所述固定凸台，所述固定凸台适用于相配合设计的所述轮毂轴承，嵌入轮毂轴承中，与所 述固定盘11共同作用，增强所述芯轴主体的结构强度，进而避免芯轴在装配汇总断裂，提高 整车的安全性。 [0031] 进一步地，请参阅图1,所述加强机构10还包括密封圈13,所述密封圈13与所述固 定凸起12可拆卸连接，并位于所述固定凸起12靠近所述固定盘11的一侧。 [0032]在本实施方式中，所述密封圈13采用橡胶材质制成，具有高弹性和强黏箱，并套设 在所述固定凸起12上，并与所述固定凸起12共同嵌入安装在轮毂轴承中，增强所述固定凸 起12安装的稳固性，进而有利于提高所述芯轴的结构强度，还填充所述固定凸起12与轮毂 轴承之间的间隙，起到放油防尘的作用。 [0033] 进一步地，请参阅图2,所述固定凸起12具有凹槽121，所述凹槽121位于所述固定 凸起12靠近所述密封圈13的一侧。 [0034]在本实施方式中，所述固定凸起12具有的所述凹槽121，用于安装所述密封圈13, 使所述密封圈13安装更稳固，进而所述固定凸起12安装更稳固，有利于提高所述芯轴本体1 的结构强度，避免断裂。 [0035] 请参阅图3，一种汽车轮毂芯轴100制作方法，包括以下步骤： [0036] S101：采用三维软件建立芯轴数学模型，并生成加工用数控代码，在CNC数控旋锻 机中对合金结构钢材质的芯轴毛坯粗车加工，获得粗车芯轴。 [0037] S102:结合所述芯轴毛坯材料特性，调整热加工的温度上限、加热时间及后续低温 回火的参数，对所述粗车芯轴进行热处理。 [0038] S103：对热处理后的所述粗车芯轴表面采用电镀的方法镀防锈油处理，并控制防 锈油的摩擦系数，获得所述成品。 [0039] S104 ：对所述成品进行检验。 [0040] 在本实施方式中，首先，根据汽车轮毂芯轴的零件图，利用锻造理论设计出芯轴的 锻件图、初始坯料的尺寸和锻造模具，并在UG、PRO-E等三维软件平台上进行芯轴锻件和锻 造模具的三维设计，结合行业经验，将坯料尺寸作为主要参数，通过Deform 3D计算机模拟 软件对不同参数下的坯料进行相应的充型情况、应力场、温度场、金属流动规律进行模拟， Deform-3D (Design Environment Forming)是由美国SFTC公司商品化推广应用的软件，是 一套有限元的工艺仿真系统，用于分析金属成形及其相关工业的各种成形工艺和热处理工 艺，能预测出设计芯轴断裂缺陷产生的位置，并对模拟出的结果进行分析，分析不同参数对 坯料受力、温度及金属流动规律的影响，探究出最佳的坯料尺寸，同时，还以模拟结果为基 础，设计并制造出锻造锻造模具;根据模拟芯轴数据，生成加工用数控代码，利用CNC数控旋 锻机对芯轴毛坯进行粗加工锻造，始锻温度为1150℃〜1180℃,终锻温度不低于850℃,热 切边温度要求不低于750℃ , CNC数控旋锻机型号为X40J,是一种由2至4块锻模环绕坯料轴 线高速旋转的同时，对坯料进行高频锻打，从而使坯料轴截面尺寸减小，或形状改变的渐进 成形方法，具有加工范围广、加工精度高、产品性能好、材料利用率高和生产灵活性大等特 点，通过楔块调节锻模位置，成形出变径工件，由于锻造造成的不间断的材料组织流动和加 工硬化，使零件的强度增加;选用合金结构钢材质进行锻造，含有细化晶粒度，提高淬透性 和热强性，并能抑制淬火脆性，提高芯轴加工后的强度； [0041] 然后，结合芯轴毛坯材料的特性，调整热加工的温度上限、加热时间和后续低温回 火的参数，控制合理的加热温度，在设定温度下保持一定的时间，然后以一定的速度冷却， 对粗车加工后的芯轴进行热处理，避免和消除材料在加工时产生的内应力； [0042] 然后，对热处理后的芯轴进行精加工处理，去除毛边、飞刺等，并采用电镀的方式 对芯轴表面镀上防锈油，防锈油是一种浅黄色的液体，常温比重为0.68-0.85kg/L,防锈、耐 盐雾能力强，能在铜、铁、不锈钢等金属的表面形成一层致密的保护薄膜，膜层结合力强，有 效地预防外界物质腐蚀金属，保护膜不易被划花，起到防锈的作用，同时根据设计的芯轴和 汽车轮毂轴承的尺寸，规定防锈油的摩擦系数，稳定芯轴装配时的摩擦系数，防止内圈卡住 损伤，同时保障芯轴装配的稳固性； [0043]最后，对电镀后的芯轴进行尺寸检验，是否达到设计尺寸，进行磁粉探伤，进行性 能测试，是否达到设计性能，避免芯轴装配过程中出现断裂的情况，有利于整车的安全性。 [0044]以上所揭露的仅为本发明一种较佳实施例而已，当然不能以此来限定本发明之权 利范围，本领域普通技术人员可以理解实现上述实施例的全部或部分流程，并依本发明权 利要求所作的等同变化，仍属于发明所涵盖的范围。 [EN CN113175474A]: Technical field of automobile hub mandrel and manufacturing method thereof [0001] The present invention relates to the field of mandrel technology, and in particular to an automobile hub mandrel and a manufacturing method thereof. Background technique [0002] The automobile wheel hub is an important part of the automobile, which plays a vital role in the safety system of the automobile. [0003] The automobile hub unit includes a mandrel, an outer ring and an inner ring. The mandrel and the inner ring of the hub bearing have an interference fit. However, due to the unreasonable design of the existing mandrel structure and insufficient strength, occasional fracture accidents occur after assembly, causing other The damage of parts and components brings huge safety hazards to the whole vehicle. Summary of the invention [0004] The purpose of the present invention is to provide an automobile hub mandrel and a manufacturing method thereof, which aims to solve the problem of unreasonable design of the mandrel structure in the prior art, insufficient strength, and occasional fracture accidents after assembly, which brings huge damage to the whole vehicle. Technical issues of hidden safety hazards. [0005] In order to achieve the above-mentioned object, the present invention adopts an automobile hub mandrel, including a mandrel body, a base and a strengthening mechanism, the mandrel body is fixedly connected to the base and is located on one side of the base; [0006] The strengthening mechanism includes a fixing plate and a fixing protrusion, the fixing plate is fixedly connected to the base and located on the side of the base away from the mandrel body, and the fixing protrusion is connected to the fixing The disk is fixedly connected and is located on the side of the fixed disk away from the base. [0007] A method for manufacturing an automobile hub mandrel includes the following steps: [0008] Rough turning the selected mandrel blanks according to the design drawings to obtain a rough turning mandrel; [0009] Heat treatment of the rough car mandrel; [0010] Perform finishing machining on the heat-treated rough turning mandrel to obtain a finished product; [0011] The finished product is inspected. [0012] Wherein, rough turning the selected mandrel blank according to the design drawing to obtain the rough turning mandrel, the method further includes: [0013] A three-dimensional software is used to establish a mathematical model of the mandrel, and a numerical control code for processing is generated, and the mandrel blank is rough-turned in a CNC numerical control swaging machine to obtain a rough-turning mandrel. [0014] Wherein, the selected mandrel blank is rough-turned according to the design drawing to obtain the rough-turned mandrel, and the method further includes: [0015] The mandrel blank adopts alloy structural steel. [0016] Wherein, heat treating the rough turning mandrel, the method further includes: [0017] In combination with the material properties of the mandrel blank, the upper limit of the temperature of hot working, the heating time and the parameters of the subsequent low-temperature tempering are adjusted, and the raw mandrel is heat treated. [0018] Wherein, performing finishing machining on the heat-treated rough turning mandrel to obtain a finished product, the method further includes: [0019] The surface of the finished mandrel is plated with anti-rust oil by an electroplating method, and the friction coefficient of the anti-rust oil is controlled to obtain the finished product. [0020] According to the automobile hub mandrel of the present invention and the manufacturing method thereof, the mandrel body is made to avoid surrounding environmental parts during the assembly process through the base, the fixed plate and the base are integrally formed, and the fixing protrusion is assembled On the wheel hub bearing, the fixed disc and the fixed protrusion strengthen the structural strength of the mandrel, and use a rotary forging machine to temper the mandrel blank made of alloy structural steel, improve the hardenability and thermal strength of the mandrel, and combine the material characteristics Heat treatment of the mandrel to avoid and eliminate the internal stress generated by the material during processing. After processing the surface of the mandrel, it is electroplated with anti-rust oil to control friction, prevent the inner ring from jamming and damage, enhance the strength of the mandrel, and reduce the assembly of the mandrel. In the case of a middle fracture, the safety of the whole vehicle is improved. Description of the drawings [0021] In order to more clearly describe the embodiments of the present invention or the technical solutions in the prior art, the following will briefly introduce the accompanying drawings that need to be used in the description of the embodiments or the prior art. Obviously, in the following description The drawings are merely some embodiments of the present invention. For those of ordinary skill in the art, other drawings can be obtained based on these drawings without creative work. [0022] FIG. 1 is a schematic view of the structure of the automobile hub core shaft of the present invention. [0023] FIG. 2 is a schematic view of the structure of the groove of the present invention. [0024] FIG. 3 is a step diagram of the manufacturing method of the automobile hub mandrel of the present invention. [0025] 1-Mandrel body, 2-base, 10-reinforcement mechanism, 11-fixed plate, 12-fixed protrusion, 13-seal ring, 100" automobile hub mandrel, 121-groove. Detailed ways [0026] The embodiments of the present invention are described in detail below. Examples of the embodiments are shown in the accompanying drawings, wherein the same or similar reference numerals indicate the same or similar elements or elements with the same or similar functions. The embodiments described below with reference to the accompanying drawings are exemplary, and are intended to explain the present invention, but should not be construed as limiting the present invention. [0027] In the description of the present invention, it should be understood that the terms "length", "width", "upper", "lower", "front", "rear", "left", "right", "vertical" The orientation or positional relationship indicated by "straight", "horizontal", "top", "bottom", "inner", "outer", etc. are based on the orientation or positional relationship shown in the drawings, and are only for the convenience of describing the present invention and simplifying the description. , Rather than indicating or implying that the pointed device or element must have a specific orientation, be constructed and operated in a specific orientation, and therefore cannot be understood as a limitation of the present invention. In addition, in the description of the present invention, "plurality" means two or more, unless otherwise specifically defined. [0028] Please refer to FIGS. 1 and 2. The present invention provides an automobile hub spindle 100, which includes a spindle body 1, a base 2, and a strengthening mechanism 10. The spindle body 1 is fixedly connected to the base 2, and And located on one side of the base 2; [0029] The reinforcement mechanism 10 includes a fixed disk 11 and a fixed protrusion 12. The fixed disk 11 is fixedly connected to the base 2 and is located on the side of the base 2 away from the mandrel body 1. The fixing protrusion 12 is fixedly connected to the fixing plate 11 and is located on the side of the fixing plate 11 away from the base 2. [0030] In this embodiment, the mandrel body 1 is installed in the inner ring of the automobile wheel hub bearing, and the base 2 is integrally formed with the mandrel body 1, and is located below the mandrel and has an arc shape. , So that the mandrel body 1 avoids surrounding environmental parts during the assembly process, and the installation is more convenient. The fixed plate 11 is integrally formed with the base 2 and is located on the base 2 away from the mandrel body 1. On one side, the strength of the structure of the base 2 is enhanced, and the fixing boss is integrally formed in the direction close to the mandrel body 1, and the fixing boss is suitable for the hub bearing designed to be matched and embedded in the hub The bearing works together with the fixed disk 11 to enhance the structural strength of the core shaft body, thereby preventing the core shaft from being broken during assembly and improving the safety of the entire vehicle. [0031] Further, referring to FIG. 1, the strengthening mechanism 10 further includes a sealing ring 13, and the sealing ring 13 is detachably connected to the fixing protrusion 12, and is located near the fixing protrusion 12 One side of the disk 11. [0032] In this embodiment, the sealing ring 13 is made of rubber material, has high elasticity and strong adhesion, and is sleeved on the fixing protrusion 12, and is embedded together with the fixing protrusion 12. Installed in the wheel hub bearing to enhance the stability of the mounting of the fixing protrusion 12, thereby helping to improve the structural strength of the mandrel, and also filling the gap between the fixing protrusion 12 and the hub bearing to drain oil The role of dust. [0033] Further, referring to FIG. 2, the fixing protrusion 12 has a groove 121, and the groove 121 is located on a side of the fixing protrusion 12 close to the sealing ring 13. [0034] In this embodiment, the groove 121 of the fixing protrusion 12 is used to install the sealing ring 13, so that the sealing ring 13 is installed more stably, and then the fixing protrusion 12 is installed It is more stable, which is beneficial to improve the structural strength of the mandrel body 1 and avoid breakage. [0035] Please refer to FIG. 3, a manufacturing method of an automobile hub axle 100 includes the following steps: [0036] S101: Use three-dimensional software to establish a mathematical model of the mandrel, and generate numerical control codes for processing, and rough-turn the mandrel blank made of alloy structural steel in a CNC numerical control swaging machine to obtain a rough mandrel. [0037] S102: Adjust the upper temperature limit of the hot working, the heating time and the parameters of the subsequent low-temperature tempering in combination with the material characteristics of the mandrel blank, and heat-treat the raw mandrel. [0038] S103: Use an electroplating method to plate anti-rust oil on the surface of the heat-treated rough car mandrel, and control the friction coefficient of the anti-rust oil to obtain the finished product. [0039] S104: Inspect the finished product. [0040] In this embodiment, first of all, according to the part drawing of the mandrel of the automobile hub, the forging drawing of the mandrel, the size of the initial blank, and the forging die are designed using the forging theory, and are used on three-dimensional software platforms such as UG and PRO-E. Carry out the three-dimensional design of mandrel forgings and forging dies, combined with industry experience, take the size of the blank as the main parameter, and use Deform 3D computer simulation software to perform corresponding filling conditions, stress field, temperature field, and metal flow of the blank under different parameters. Laws are used for simulation. Deform-3D (Design Environment Forming) is a software commercialized and applied by SFTC in the United States. It is a set of finite element process simulation system for analyzing various forming processes and heat treatments in metal forming and related industries. The process can predict the location of the fracture defect of the design mandrel, analyze the simulated results, analyze the influence of different parameters on the force, temperature and metal flow law of the billet, and explore the best billet size. Based on the simulation results, design and manufacture the forging die; according to the simulated mandrel data, generate the numerical control code for processing, use the CNC numerical control swivel forging machine to rough and forge the mandrel blank, the initial forging temperature is 1150°C~1180°C ,The final forging temperature is not less than 850°C, and the hot trimming temperature is not less than 750°C. The model of CNC rotary forging machine is X40J, which is a kind of forging the blank with high frequency while rotating around the axis of the blank by 2 to 4 forging dies, so as to reduce the size of the blank axis or change the shape gradually. The forming method has the characteristics of wide processing range, high processing accuracy, good product performance, high material utilization rate and large production flexibility. The position of the forging die is adjusted by the wedge to form a variable diameter workpiece, and the uninterrupted material caused by forging Organization flow and work hardening increase the strength of the parts; select alloy structural steel for forging, which contains refined grain size, improves hardenability and thermal strength, and can inhibit quenching brittleness, and improve the strength of the mandrel after processing; [0041] Then, combined with the characteristics of the mandrel blank material, adjust the upper temperature limit of thermal processing, heating time and subsequent low temperature tempering parameters, control a reasonable heating temperature, keep it at the set temperature for a certain time, and then Speed cooling, heat treatment of the mandrel after rough turning, to avoid and eliminate the internal stress generated by the material during processing; [0042] Then, the heat-treated mandrel is subjected to finishing treatment to remove burrs, spurs, etc., and electroplating is used The surface of the mandrel is plated with anti-rust oil. The anti-rust oil is a light yellow liquid with a specific gravity of 0.68-0.85kg/L at room temperature. A dense protective film is formed on the surface. The film has a strong bonding force, which can effectively prevent foreign substances from corroding the metal. The protective film is not easy to be scratched and plays a role of rust prevention. At the same time, according to the design of the mandrel and the size of the automobile hub bearing, Prescribe the coefficient of friction of the anti-rust oil, stabilize the coefficient of friction during assembly of the mandrel, prevent the inner ring from jamming and damage, and at the same time ensure the stability of the mandrel assembly; [0043] Finally, the size of the electroplated mandrel is inspected, whether it reaches the design size, magnetic particle inspection, performance test, whether it reaches the design performance, to avoid the mandrel assembly process breakage, is conducive to the safety of the whole vehicle sex. [0044] What is disclosed above is only a preferred embodiment of the present invention. Of course, it cannot be used to limit the scope of rights of the present invention. A person of ordinary skill in the art can understand all or part of the process of implementing the above embodiments and follow The equivalent changes made by the claims of the present invention still fall within the scope of the invention.
[DE DE102020002878B3]: Radlagervorrichtung [EN DE102020002878B3]: Wheel bearing device | [DE DE102020002878B3]: Die vorliegende Erfindung betrifft eine Radlagervorrichtung (10), aufweisend: ein Außenringelement (30), ein Radnabenelement (20), und eine Dichtvorrichtung (40), die einen Spalt zwischen dem Außenringelement (30) und dem Radnabenelement (20) abdichtet, wobei das Radnabenelement (20) eine innere axiale Radnabenstirnfläche (22) und einen zylindrischen Radnabenabschnitt (24) aufweist, das Außenringelement (30) eine radiale Außenringinnenfläche (32) aufweist, die Dichtvorrichtung (40) ein Radnabendichtelement (50) und ein Außenringdichtelement (70) aufweist, das Radnabendichtelement (50) ein im Wesentlichen starres Schleuderringelement (51) und eine daran angeordnete elastomere Radnabendichtungsstruktur (60) aufweist, das Außenringdichtelement (70) ein im Wesentlichen starres Einsatzelement (71) und eine daran angeordnete elastomere Außenringdichtungsstruktur (80) aufweist, das Schleuderringelement (51) einen zylindrischen Radnabenbefestigungsabschnitt (54) und einen radialen Radnabendichtungsabschnitt (56) aufweist, das Einsatzelement (71) einen zylindrischen Außenringbefestigungsabschnitt (72) und einen radialen Außenringdichtungsabschnitt (74) aufweist, die elastomere Außenringdichtungsstruktur (80) eine axiale Außenringdichtlippe (81) aufweist, die sich im Wesentlichen in axialer Richtung zwischen dem radialen Außenringdichtungsabschnitt (74) und dem radialen Radnabendichtungsabschnitt (56) erstreckt und den radialen Radnabendichtungsabschnitt (56) kontaktiert, der radiale Radnabendichtungsabschnitt (56) axial beabstandet zu der inneren axialen Radnabenstirnfläche (22) angeordnet ist, und die elastomere Radnabendichtungsstruktur (60) eine axiale Radnabendichtlippe (62) aufweist, die sich im Wesentlichen in axialer Richtung zwischen dem radialen Radnabendichtungsabschnitt (56) und der inneren axialen Radnabenstirnfläche (22) erstreckt und die innere axiale Radnabenstirnfläche (22) kontaktiert. [EN DE102020002878B3]: The present invention relates to a wheel bearing device (10), comprising: an outer ring element (30), a wheel hub element (20), and a sealing device (40) which seals a gap between the outer ring element (30) and the wheel hub element (20) Wheel hub element (20) has an inner axial wheel hub end face (22) and a cylindrical wheel hub section (24), the outer ring element (30) has a radial outer ring inner surface (32), the sealing device (40) has a wheel hub sealing element (50) and an outer ring sealing element (70) , the wheel hub sealing element (50) has a substantially rigid slinger element (51) and an elastomeric wheel hub sealing structure (60) arranged thereon, the outer ring sealing element (70) has a substantially rigid insert element (71) and an elastomeric outer ring sealing structure (80) arranged thereon which Slinger element (51) has a cylindrical wheel hub attachment section (54) and a radial wheel hub seal processing section (56), the insert element (71) has a cylindrical outer ring fastening section (72) and a radial outer ring sealing section (74), the elastomeric outer ring sealing structure (80) has an axial outer ring sealing lip (81) which extends essentially in the axial direction between the radial Outer ring seal section (74) and the radial wheel hub seal section (56) extends and contacts the radial wheel hub seal section (56), the radial wheel hub seal section (56) is arranged axially spaced from the inner axial wheel hub end face (22), and the elastomeric wheel hub seal structure (60) has an axial wheel hub sealing lip (62) which extends essentially in the axial direction between the radial wheel hub sealing section (56) and the inner axial wheel hub end face (22) and contacts the inner axial wheel hub end face (22). | DE102020002878B3 | 2021-08-05 | DE102020002878A | 2020-05-13 | DE102020002878A, 2020-05-13 | DE102020002878B3: 2021-08-05 | NSK DEUTSCHLAND GMBH | CZECH DANIEL | B60B27/02: I F16C33/78: I | B60B27/02: I F16C19/186: I F16C33/7823: I F16C33/7826: I F16C33/783: I F16C33/7876: I F16C33/7883: I F16C33/7886: I F16C33/7889: I F16C33/805: I F16C2326/02: A | DE202016100242U1 DE112008001279T5 DE102018121469A1 DE102010064672B3 |  | [DE DE102020002878B3]: Radlagervorrichtung (10), aufweisend: ein Außenringelement (30) zum Verbinden mit einer Fahrzeugkarosserie, ein Radnabenelement (20) zum Verbinden mit einem Rad, und eine Dichtvorrichtung (40), die einen Spalt zwischen dem Außenringelement (30) und dem Radnabenelement (20) abdichtet, wobei das Radnabenelement (20) eine innere axiale Radnabenstirnfläche (22), die dem Außenringelement (30) zugewandt ist, und einen zylindrischen Radnabenabschnitt (24), der zumindest teilweise im radialen Inneren des Außenringelements (30) angeordnet ist, aufweist, das Außenringelement (30) eine radiale Außenringinnenfläche (32) aufweist, die dem zylindrischen Radnabenabschnitt (24) zugewandt ist, die Dichtvorrichtung (40) ein Radnabendichtelement (50), das an dem Radnabenelement (20) montiert ist, und ein Außenringdichtelement (70), das an dem Außenringelement (30) montiert ist, aufweist, das Radnabendichtelement (50) ein starres Schleuderringelement (51) und eine daran angeordnete elastomere Radnabendichtungsstruktur (60) aufweist, das Außenringdichtelement (70) ein starres Einsatzelement (71) und eine daran angeordnete elastomere Außenringdichtungsstruktur (80) aufweist, das Schleuderringelement (51) einen zylindrischen Radnabenbefestigungsabschnitt (54), der mit dem zylindrischen Radnabenabschnitt (24) verbunden ist, und einen radialen Radnabendichtungsabschnitt (56), der sich in einer radialen Ebene von dem Radnabenelement (20) nach außen erstreckt, aufweist, das Einsatzelement (71) einen zylindrischen Außenringbefestigungsabschnitt (72), der mit der radialen Außenringinnenfläche (32) verbunden ist, und einen radialen Außenringdichtungsabschnitt (74), der sich in einer radialen Ebene von dem Außenringelement (30) nach innen erstreckt, aufweist, die elastomere Außenringdichtungsstruktur (80) eine axiale Außenringdichtlippe (81) aufweist, die sich in axialer Richtung zwischen dem radialen Außenringdichtungsabschnitt (74) und dem radialen Radnabendichtungsabschnitt (56) erstreckt und den radialen Radnabendichtungsabschnitt (56) kontaktiert, der radiale Radnabendichtungsabschnitt (56) axial beabstandet zu der inneren axialen Radnabenstirnfläche (22) angeordnet ist, und die elastomere Radnabendichtungsstruktur (60) eine axiale Radnabendichtlippe (62) aufweist, die sich in axialer Richtung zwischen dem radialen Radnabendichtungsabschnitt (56) und der inneren axialen Radnabenstirnfläche (22) erstreckt und die innere axiale Radnabenstirnfläche (22) kontaktiert. Radlagervorrichtung (10) nach Anspruch 1, wobei die elastomere Radnabendichtungsstruktur (60) eine radiale Radnabendichtlippe (64) aufweist, die sich in radialer Richtung zwischen dem radialen Radnabendichtungsabschnitt (56) und dem Radnabenelement (20) erstreckt und das Radnabenelement (20) kontaktiert. Radlagervorrichtung (10) nach Anspruch 2, wobei die elastomere Radnabendichtungsstruktur (60) ausschließlich die axiale Radnabendichtlippe (62) und die radiale Radnabendichtlippe (64) zur Kontaktierung des Radnabenelements (20) aufweist. Radlagervorrichtung (10) nach einem der Ansprüche 2 oder 3, wobei ein Dickenverhältnis der axialen Radnabendichtlippe (62) zur radialen Radnabendichtlippe (64) im Bereich von 1,5 bis 4,0 liegt. Radlagervorrichtung (10) nach einem der Ansprüche 1 bis 4, wobei die elastomere Außenringdichtungsstruktur (80) eine radiale Außenringdichtlippe (82) aufweist, die sich in radialer Richtung zwischen dem radialen Außenringdichtungsabschnitt (74) und dem zylindrischen Radnabenbefestigungsabschnitt (54) erstreckt. Radlagervorrichtung (10) nach Anspruch 5, wobei die elastomere Außenringdichtungsstruktur (80) ausschließlich die axiale Außenringdichtlippe (81) und die radiale Außenringdichtlippe (82) zur Kontaktierung des Schleuderringelements (51) aufweist. Radlagervorrichtung (10) nach einem der Ansprüche 5 oder 6, wobei ein Dickenverhältnis der axialen Außenringdichtlippe (81) zur radialen Außenringdichtlippe (82) im Bereich von 1,5 bis 4,0 liegt. Radlagervorrichtung (10) nach einem der Ansprüche 1 bis 7, wobei das Außenringdichtelement (70) an einem axial äußeren Ende des Außenringelements (30) eine Auffanglippenstruktur (84) aufweist, die sich zwischen dem axial äußeren Ende des Außenringelements (30) und der Radnabenstirnfläche (22) erstreckt, wobei an der Auffanglippenstruktur (84) eine Auffanglippe (86) angeordnet ist, welche sich geneigt radial nach außen erstreckt, und wobei ein axialer Austrittsspalt (d) zwischen der Auffanglippe (86) und der Radnabenstirnfläche (22) konfiguriert ist. Radlagervorrichtung (10) nach Anspruch 8, wobei die Auffanglippenstruktur (84) eine sich radial nach außen erstreckende Blockadelippe (88) aufweist, welche sich radial über eine radiale Außenringaußenfläche (36) hinaus erstreckt. Radlagervorrichtung (10) nach einem der Ansprüche 1 bis 9, wobei das Schleuderringelement (51) einen Radnabenlabyrinthabschnitt (58) aufweist, der radial außerhalb des zylindrischen Radnabenbefestigungsabschnitts (54) angeordnet ist, und sich von dem radialen Radnabendichtungsabschnitt (56) axial hin zu dem radialen Außenringdichtungsabschnitt (74) erstreckt. Radlagervorrichtung (10) nach Anspruch 10, wobei der radiale Außenringdichtungsabschnitt (74) abschnittsweise konfiguriert ist, wobei sich ein erster radialer Außenringdichtungsteilabschnitt (76) axial weiter innen erstreckt, als ein zweiter radialer Außenringdichtungsteilabschnitt (78), der erste radiale Außenringdichtungsteilabschnitt (76) radial außerhalb des zweiten radialen Außenringdichtungsteilabschnitts (78) angeordnet ist, der erste radiale Außenringdichtungsteilabschnitt (76) durch einen Übergangsabschnitt (77) mit dem zweiten radialen Außenringdichtungsteilabschnitt (78) verbunden ist, so dass das Außenringelement (30) eine axial nach innen rückspringende, umlaufende Aushöhlung aufweist, und der Radnabenlabyrinthabschnitt (58) sich auf die Aushöhlung zu erstreckt. Radlagervorrichtung (10) nach einem der Ansprüche 1 bis 11, aufweisend: - einen axialen Eintrittsspalt (c), welcher als axialer Abstand zwischen der Radnabenstirnfläche (22) und dem Außenringdichtelement (70) definiert ist; - einen axialen Auffangspalt (e), welcher als axialer Abstand zwischen der Radnabenstirnfläche (22) und einem radial äußeren Ende der elastomeren Radnabendichtungsstruktur (60) definiert ist; - eine radiale Auffanghöhe (b), welche als radialer Abstand zwischen einer radial äußeren Fläche der axialen Radnabendichtlippe (62) und dem radial äußeren Ende der elastomeren Radnabendichtungsstruktur (60) definiert ist; wobei -- die radiale Auffanghöhe (b) größer ist als der axiale Auffangspalt (e); und/oder -- der axiale Eintrittsspalt (c) kleiner oder gleich der axiale Auffangspalt (e) ist. [EN DE102020002878B3]: Wheel bearing device (10), comprising: an outer ring element (30) for connecting to a vehicle body, a wheel hub element (20) for connecting to a wheel, and a sealing device (40) which seals a gap between the outer ring element (30) and the wheel hub element (20), wherein the wheel hub element (20) has an inner axial wheel hub end face (22) which faces the outer ring element (30) and a cylindrical wheel hub section (24) which is arranged at least partially in the radial interior of the outer ring element (30), the outer ring element (30) has a radial outer ring inner surface (32) which faces the cylindrical wheel hub section (24), the sealing device (40) has a wheel hub sealing element (50) which is mounted on the wheel hub element (20), and an outer ring sealing element (70) which is mounted on the outer ring element (30), the wheel hub sealing element (50) has a rigid slinger element (51) and an elastomeric wheel hub sealing structure (60) arranged thereon, the outer ring sealing element (70) has a rigid insert element (71) and an elastomeric outer ring sealing structure (80) arranged thereon, the slinger element (51) has a cylindrical wheel hub attachment portion (54) connected to the cylindrical wheel hub portion (24) and a radial wheel hub seal portion (56) extending outwardly in a radial plane from the wheel hub element (20), the insert element (71) has a cylindrical outer ring attachment portion (72) connected to the radial outer ring inner surface (32) and a radial outer ring seal portion (74) extending inwardly in a radial plane from the outer ring element (30), the elastomeric outer ring seal structure (80) has an axial outer ring sealing lip (81) which extends in the axial direction between the radial outer ring seal section (74) and the radial wheel hub seal section (56) and contacts the radial wheel hub seal section (56), the radial wheel hub sealing section (56) is arranged axially spaced apart from the inner axial wheel hub end face (22), and the elastomeric wheel hub seal structure (60) has an axial wheel hub sealing lip (62) which extends axially between the radial wheel hub seal portion (56) and the inner axial wheel hub face (22) and contacts the inner axial wheel hub face (22). Wheel bearing device (10) according to Claim 1wherein the elastomeric wheel hub seal structure (60) has a radial wheel hub sealing lip (64) which extends in the radial direction between the radial wheel hub seal portion (56) and the wheel hub element (20) and contacts the wheel hub element (20). Wheel bearing device (10) according to Claim 2wherein the elastomeric wheel hub sealing structure (60) has exclusively the axial wheel hub sealing lip (62) and the radial wheel hub sealing lip (64) for contacting the wheel hub element (20). Wheel bearing device (10) according to one of the Claims 2 or 3, wherein a thickness ratio of the axial wheel hub sealing lip (62) to the radial wheel hub sealing lip (64) is in the range from 1.5 to 4.0. Wheel bearing device (10) according to one of the Claims 1 until 4wherein the elastomeric outer ring seal structure (80) has a radial outer ring sealing lip (82) extending radially between the radial outer ring seal portion (74) and the cylindrical wheel hub attachment portion (54). Wheel bearing device (10) according to Claim 5, wherein the elastomeric outer ring sealing structure (80) has only the axial outer ring sealing lip (81) and the radial outer ring sealing lip (82) for contacting the slinger element (51). Wheel bearing device (10) according to one of the Claims 5 or 6, wherein a thickness ratio of the axial outer ring sealing lip (81) to the radial outer ring sealing lip (82) is in the range from 1.5 to 4.0. Wheel bearing device (10) according to one of the Claims 1 until 7wherein the outer ring sealing element (70) at an axially outer end of the outer ring element (30) has a collecting lip structure (84) which extends between the axially outer end of the outer ring element (30) and the wheel hub face (22), wherein on the collecting lip structure (84) a collecting lip (86) is arranged, which extends inclined radially outward, and wherein an axial exit gap (d) is configured between the catch lip (86) and the wheel hub face (22). Wheel bearing device (10) according to Claim 8wherein the containment lip structure (84) has a radially outwardly extending blocking lip (88) which extends radially beyond a radial outer ring outer surface (36). Wheel bearing device (10) according to one of the Claims 1 until 9wherein the slinger element (51) has a wheel hub labyrinth section (58) which is arranged radially outside of the cylindrical wheel hub attachment section (54), and extends from the radial wheel hub seal section (56) axially towards the radial outer ring seal section (74). Wheel bearing device (10) according to Claim 10, in which the radial outer ring seal section (74) is configured in sections, a first radial outer ring seal section (76) extending axially further inward than a second radial outer ring seal section (78), the first radial outer ring seal section (76) is arranged radially outside the second radial outer ring seal section (78), the first radial outer ring seal section (76) is connected to the second radial outer ring seal section (78) by a transition section (77), so that the outer ring element (30) has an axially inwardly recessed, circumferential cavity, and the wheel hub labyrinth section (58) extends onto the Excavation to extends. Wheel bearing device (10) according to one of the Claims 1 until 11, having: - An axial entry gap (c) which is defined as the axial distance between the wheel hub end face (22) and the outer ring sealing element (70); - An axial collecting gap (e) which is defined as the axial distance between the wheel hub end face (22) and a radially outer end of the elastomeric wheel hub seal structure (60); - A radial collection height (b) which is defined as the radial distance between a radially outer surface of the axial wheel hub sealing lip (62) and the radially outer end of the elastomeric wheel hub sealing structure (60); in which - the radial collecting height (b) is greater than the axial collecting gap (e); and or - the axial entry gap (c) is smaller than or equal to the axial collecting gap (e). | [DE DE102020002878B3]: Die vorliegende Erfindung betrifft eine Radlagervorrichtung. Herkömmliche Radlagervorrichtungen bestehen im Wesentlichen aus einem Außenringelement zur Anbindung an eine Fahrzeugkarosserie, einem Radnabenelement zur Verbindung mit einem Rad, einem Lager zur drehbaren Lagerung des Radnabenelements in dem Außenringelement und einer Dichtvorrichtung, die in einem Spalt zwischen dem Außenringelement und dem Radnabenelement angeordnet ist, um einen Eintritt von Schmutz hin zum Lager sowie einen Austritt von Fett aus dem Lager zu vermeiden. Die Dichtvorrichtung kann dabei verschieden ausgebildet sein. Herkömmliche Dichtvorrichtungen bestehen häufig aus einem Dichtelement, welches mehrere Dichtlippen umfasst, wobei das Dichtelement über einen Metalleinsatz an dem Außenringelement montiert ist. Um bei Radlagervorrichtungen Reibverluste zu verringern, verwenden herkömmliche Dichtvorrichtungen Schleuderbleche, die dazu dienen mit den Dichtlippen eine dynamische Dichtung mit geringen Reibeigenschaften bereitzustellen. Herkömmliche Schleuderbleche sind dabei zumeist an dem Radnabenelement befestigt, wobei die Gefahr besteht, dass in einem axialen Spalt zwischen einer Stirnfläche der Radnabe und dem Schleuderblech Wasser und Schmutz eindringen. In einen axialen Spalt zwischen Stirnfläche der Radnabe und Schleuderblech eindringendes Wasser und Schmutz können Korrosion am Radnabenelement verursachen, die mit einer Expansion des Radnabenelements einhergeht. Weiterhin können eindringendes Wasser und Schmutz bei Kälte gefrieren, wodurch ebenfalls eine expandierende Wirkung zwischen Radnabenelement und dem daran befestigten Schleuderblech auftreten kann. Die vorbeschriebene Expansion des Radnabenelements sowie die expandierende Wirkung bei möglichem Gefrieren bewirken, dass über eine Lebensdauer der Radlagervorrichtung hinweg das Schleuderblech in axialer Richtung hin zur Fahrzeugmitte verschoben wird. Alternativ oder zusätzlich kann das Schleuderblech bedingt durch thermische Expansion der Radnabe bzw. des Schleuderblechs selbst über die Lebensdauer der Radlagervorrichtung hinweg in axialer Richtung hin zur Fahrzeugmitte verschoben werden. Weiterhin kann eine Verformung des Radnabenflansches bei Belastung, also während der Fahrt, falls das Schleuderblech an dem Radnabenflansch anliegt oder in dessen unmittelbarer Nähe angeordnet ist, ebenfalls über eine Lebensdauer der Radlagervorrichtung hinweg eine axiale Verschiebung des Schleuderblechs hin zur Fahrzeugmitte bewirken. Durch eine Verschiebung des Schleuderblechs, welches die Kontaktfläche bzw. Dichtfläche für die Dichtlippen aufweist, in Richtung Fahrzeugmitte, verändert sich über die Lebensdauer der Dichtvorrichtung die Kontakt- bzw. Dichtfläche zwischen dem Schleuderblech und den Dichtlippen. Die Veränderung bzw. Verschiebung der Kontakt- bzw. Dichtfläche geht bei Radlagervorrichtungen im Allgemeinen mit einer Verschlechterung der Dichtfunktion und mit einer Erhöhung der Reibverluste während einer Fahrt einher. Weiterhin besteht bei herkömmlichen Dichtvorrichtvorrichtungen für Radlagervorrichtungen das Problem, dass ein Erwärmen bei Belastung, also während einer Fahrt, eine thermische Expansion der im Lager befindlichen Luft bewirkt. Der dabei bei herkömmlichen Radlagervorrichtungen entstehende Überdruck wird noch während der Fahrt über/durch die Dichtvorrichtung hinweg abgebaut, wodurch nach dem Abkühlen der Radlagervorrichtung nach der Fahrt ein Unterdruck im Bereich des Lagers entsteht, der zu einem Ansaugen von Schmutz und Wasser führt. Als Stand der Technik sind Radlagervorrichtungen bekannt, welche ein Außenringelement zur Verbindung mit einer Fahrzeugkarosserie, ein Radnabenelement zur Verbindung mit einem Rad, und eine Dichtvorrichtung aufweisen, wobei die Dichtvorrichtung konfiguriert ist einen Spalt zwischen dem Außenringelement und dem Radnabenelement abzudichten. Die Dichtvorrichtung weist ein Radnabendichtelement und ein Außenringdichtelement auf, wobei das Radnabendichtelement einen Schleuderring aufweist, der am Radnabenelement angeordnet ist, und das Außenringdichtelement ein Einsatzelement aufweist, welches an dem Außenringelement angeordnet ist. Ferner weist das Außenringdichtelement eine elastomere Außenringdichtungsstruktur auf, welche sich hin zum Radnabendichtelement erstreckt. DE 20 2016 100 242 U1 beschreibt ein Lager für eine Nabeneinheit mit: einer Geber-Dichtung mit einem Geber, der eine Drehung erfasst, wobei die Geber-Dichtung das Innere eines Lagers abdichtet; und einer kombinierten Dichtung, die das Innere des Lagers abdichtet, wobei: die Geber-Dichtung und die kombinierte Dichtung jeweils einen Dichtring aufweisen, der Dichtring einen Metalleinsatz und einen Dichtbereich aufweist, der an dem Metalleinsatz angebracht ist und mehrere Dichtlippen hat; die Metalleinsätze der Geber-Dichtung und der kombinierten Dichtung einheitlich aufgebaut sind, die Dichtbereiche der Geber-Dichtung und der kombinierten Dichtung einen gemeinsamen Bereich aufweisen, in welchem Formen der Dichtlippen einheitlich ausgebildet sind, und ein axialer Abstand zwischen dem gemeinsamen Bereich der Dichtlippen und dem Metalleinsatz in der kombinierten Dichtung um eine Dicke des Gebers größer ist als ein axialer Abstand zwischen dem gemeinsamen Bereich der Dichtlippen und des Metalleinsatzes in der Geber-Dichtung. DE 11 2008 001 279 T5 beschreibt eine Radlagervorrichtung mit eingebauter Raddrehzahl-Detektionsvorrichtung, umfassend ein äußeres Element, das an seinem Außenumfang mit einem an einer Aufhängungsvorrichtung eines Fahrzeugs zu befestigenden Karosserielagerungsflansch und an seinem Innenumfang mit zweireihigen äußeren Laufbahnflächen einstückig ausgebildet ist, ein inneres Element, das eine Radnabe und mindestens einen Innenring aufweist, wobei die Radnabe an ihrem einen Ende einen angeformten Radbefestigungsflansch und an ihrem Außenumfang einen sich axial erstreckenden zylindrischen Abschnitt aufweist und der Innenring auf den zylindrischen Abschnitt der Radnabe aufgepresst ist, wobei das innere Element an seinem Außenumfang mit den anderen inneren Laufbahnflächen ausgebildet ist, die den zweireihigen äußeren Laufbahnflächen gegenüberliegend anzuordnen sind, zweireihige Wälzelemente, die frei rollfähig zwischen den inneren und äußeren Laufbahnflächen des inneren Elements bzw. des äußeren Elements enthalten sind, Dichtungen, die in ringförmigen Öffnungen angebracht sind, die zwischen dem äußeren Element und dem inneren Element ausgebildet sind; und einen aus Kunstharz hergestellten Sensorhalter in den der Raddrehzahl-Detektionssensor eingebettet ist und der an einem innenseitigen Ende des äußeren Elements angebracht ist. DE 10 2018 121 469 A1 beschreibt eine Dichtungsanordnung eines Radlagers, mit einem inneren Lagerteil und einem äußeren Lagerteil, zwischen denen Wälzkörper geführt sind. Die Dichtungsanordnung umfasst ein Trägerelement, welches mit einem der beiden Lagerteile verbunden ist und wobei an dem Trägerelement ein elastisches Element vorgesehen ist, wobei das elastische Element mindestens eine Dichtlippe aufweist, dass zwischen dem ersten Lagerteil und dem zweiten Lagerteil ein Hohlraum ausgebildet ist, welcher mittels des Trägerelementes und/oder des elastischen Elementes begrenzt ist, und zum Druckausgleich des Hohlraums die Dichtungsanordnung ein Lüftungsmittel einschließt, wobei als Lüftungsmittel eine separate Baueinheit vorgesehen ist und wobei die separate Baueinheit mindestens eine Membrane aufweist, und dass das Trägerelement und/oder das elastische Element in radialer Höhe des Hohlraumes mindestens einen Durchbruch aufweisen und das in dem mindestens einen Durchbruch das Lüftungsmittel vorgesehen ist, wobei die mindestens eine Membran an einem Niet vorgesehen ist, welche das Lüftungsmittel ausbilden. DE 10 2010 064 672 B3 beschreibt eine Dichtungsanordnung zur Abdichtung eines Radlagers, zwischen einem ersten und einem zweiten Lagerteil, wobei beide Lagerteile relativ zueinander drehbar sind und sowohl einen axialen Zwischenraum, als auch einen radialen Zwischenraum in Bezug zu einer gemeinsamen Drehachse ausbilden. Die Dichtungsanordnung umfasst ein Anlageteil mit einem hohlzylindrischen Befestigungsstück zur Befestigung und einem ringförmigen Anlagestück zur Positionierung des Anlageteils auf dem zweiten Lagerteil, ein am ersten Lagerteil befestigbarer Träger mit einem eine erste axiale Dichtlippe und/oder eine radiale Dichtlippe ausbildenden, elastischen Teil, wobei das Anlageteil dazu vorgesehen ist mit einem sich radial erstreckenden Teil des zweiten Lagerteils eine erste Fangrinne zu bilden, wobei ein Endstück des Anlageteils eine in die erste Fangrinne mündende Öffnung zum Teil begrenzt, wobei die Öffnung teilweise von einem Fortsatz des elastischen Teils begrenzt wird und wobei am elastischen Teil ein Dichtring angeformt ist und der Dichtring eine nicht-schleifende Abdichtung eines, an einer Außenfläche des ersten Lagerteils befestigten Befestigungsstücks des Trägers bildet. Es ist daher Aufgabe der vorliegenden Erfindung, eine Radlagervorrichtung, insbesondere eine Dichtvorrichtung für eine Radlagervorrichtung bereitzustellen, welche einerseits eine sichere Dichtung ermöglicht und andererseits Reibverluste, über eine hohe Lebensdauer der Radlagervorrichtung hinweg, verringert. Da Reibverluste bei Radlagervorrichtungen durch die Rotation des Rades verursacht werden, mit anderen Worten also direkt mit der Fahrt eines Fahrzeugs verknüpft sind, ermöglicht eine Verringerung von Reibverlusten durch die Radlagervorrichtung der vorliegenden Erfindung, dass die Gesamteffizienz von Fahrzeugen gesteigert werden kann. Die vorbeschriebene Aufgabe wird durch den Gegenstand des unabhängigen Anspruchs gelöst, bevorzugte Ausführungsformen sind Gegenstand der abhängigen Ansprüche. Ein Aspekt der Erfindung betrifft eine Radlagervorrichtung aufweisend: - ein Außenringelement zum Verbinden mit einer Fahrzeugkarosserie;- ein Radnabenelement zum Verbinden mit einem Rad und- eine Dichtvorrichtung, die einen Spalt zwischen dem Außenringelement und dem Radnabenelement abdichtet, wobeidas Radnabenelement eine innere axiale Radnabenstirnfläche, die dem Außenringelement zugewandt ist und einen zylindrischen Radnabenabschnitt, der zumindest teilweise im radialen Inneren des Außenringelements angeordnet ist, aufweist, das Außenringelement eine radiale Außenringinnenfläche aufweist, die dem zylindrischen Radnabenabschnitt zugewandt ist, die Dichtvorrichtung ein Radnabendichtelement, das an dem Radnabenelement montiert ist, ein Außenringdichtelement, das an dem Außenringelement montiert ist, aufweist, das Radnabendichtelement ein im Wesentlichen starres Schleuderringelement und eine daran angeordnete elastomere Radnabendichtungsstruktur aufweist, das Außenringdichtelement ein im Wesentlichen starres Einsatzelement und eine daran angeordnete elastomere Außenringdichtungsstruktur aufweist, das Schleuderringelement einen zylindrischen Radnabenbefestigungsabschnitt, der mit dem zylindrischen Radnabenabschnitt verbunden ist und einen radialen Radnabendichtungsabschnitt, der sich im Wesentlichen in einer radialen Ebene von dem Radnabenabschnitt nach außen erstreckt, aufweist, das Einsatzelement einen zylindrischen Außenringbefestigungsabschnitt, der mit der radialen Außenringinnenfläche verbunden ist und einen radialen Außenringdichtungsabschnitt, der sich im Wesentlichen in einer radialen Ebene von dem Außenringelement nach innen erstreckt, aufweist, die elastomere Außenringdichtungsstruktur eine axiale Außenringdichtlippe aufweist, die sich im Wesentlichen in axialer Richtung zwischen dem radialen Außenringdichtungsabschnitt und dem radialen Radnabendichtungsabschnitt erstreckt und den radialen Radnabendichtungsabschnitt kontaktiert, der radiale Radnabendichtungsabschnitt axial beabstandet zu der inneren axialen Radnabenstirnfläche angeordnet ist, und die elastomere Radnabendichtungsstruktur eine axiale Radnabendichtlippe aufweist, die sich im Wesentlichen in axialer Richtung zwischen dem radialen Radnabendichtungsabschnitt und der inneren axialen Radnabenstirnfläche erstreckt und die innere axiale Radnabenstirnfläche kontaktiert. Beispielhaft kann das Außenringelement, welches konfiguriert ist mit einer Fahrzeugkarosserie verbunden zu werden, ein zumindest abschnittsweise im Wesentlichen ringförmiges Außenringelement sein. Die innere axiale Radnabenstirnfläche des Radnabenelements, welche dem Außenringelement zugewandt ist, ist mit anderen Worten eine Radnabenstirnfläche des Radnabenelements, welche axial nach innen bzw. in Fahrzeugbreitenrichtung Richtung Fahrzeugmitte an dem Radnabenelement angeordnet ist. Die axiale Außenringdichtlippe, die sich im Wesentlichen in axialer Richtung zwischen dem radialen Außenringdichtungsabschnitt und dem radialen Radnabendichtungsabschnitt erstreckt, und den radialen Radnabendichtungsabschnitt kontaktiert, kann den radialen Radnabendichtungsabschnitt insbesondere dynamisch kontaktieren. Mit anderen Worten kann die axiale Außenringdichtlippe beispielhaft konfiguriert sein, auch bei einer Fahrt eines Fahrzeugs nicht zu rotieren, während der von der axialen Außenringdichtlippe kontaktierte radiale Radnabendichtungsabschnitt konfiguriert sein kann, sich bei einer Fahrt eines Fahrzeugs mit dem Rad bzw. der Radnabe mit zu rotieren, so dass die axiale Außenringdichtlippe während der Fahrt eines Fahrzeugs an dem radialen Radnabendichtungsabschnitt reibt, wodurch ein Reibverlust entstehen kann. Aufgrund des direkten Bezugs einer möglichen Reibung der axialen Außenringdichtlippe an dem radialen Radnabendichtungsabschnitt zur Fahrt eines Fahrzeugs, hat die Radlagervorrichtung bzw. Dichtvorrichtung direkten Einfluss auf die Gesamteffizienz eines Fahrzeugs. Die axiale Radnabendichtlippe, die sich im Wesentlichen in axialer Richtung zwischen dem radialen Radnabendichtungsabschnitt und der inneren axialen Radnabenstirnfläche erstreckt, und die innere axiale Radnabenstirnfläche kontaktiert, kann die innere axiale Radnabenstirnfläche insbesondere statisch kontaktieren. Mit anderen Worten kann die axiale Radnabendichtlippe beispielhaft konfiguriert sein, sich bei einer Fahrt eines Fahrzeugs mit dem Rad bzw. der Radnabe mit zu rotieren, während die von der axialen Radnabendichtlippe kontaktierte innere axiale Radnabenstirnfläche ebenfalls konfiguriert sein kann, sich bei einer Fahrt eines Fahrzeugs mit dem Rad bzw. der Radnabe mit zu rotieren. Sind sowohl axiale Radnabendichtlippe als auch innere axiale Radnabenstirnfläche konfiguriert, sich mit dem Rad bzw. der Radnabe mit zu rotieren, so können beide mit einer gleichen Drehgeschwindigkeit rotieren, wodurch ein statischer Kontakt zwischen axialer Radnabendichtlippe und innerer axialer Radnabenstirnfläche konfiguriert sein kann, wodurch eine Reibung bzw. reibende Bewegung zwischen axialer Radnabendichtlippe und innerer axialer Radnabenstirnfläche nicht auftritt. Vorteilhafterweise ermöglicht die vorbeschriebene Radlagervorrichtung, dass die axiale Radnabendichtlippe ein Eindringen von Schmutz, Wasser und sonstiger Partikel in einen axialen Spalt zwischen Schleuderringelement und Radnabe verhindert. Weiterhin kann dadurch, dass die elastomere Radnabendichtungsstruktur eine axiale Radnabendichtlippe aufweist, die durch das Schleuderringelement an der Radnabe montiert ist, diese konfiguriert sein, sich bei einer Rotation des Rades des Fahrzeugs mit zu rotieren. Vorteilhaft können durch eine Rotation der axialen Radnabendichtlippe Schmutz, Wasser und sonstige Partikel, die zwischen Außenringelement und Radnabenelement eindringen, über eine zentrifugale Wirkung wieder herausgeschleudert werden. Die erfindungsgemäße Radlagervorrichtung ermöglicht dadurch vorteilhaft, dass ungewünschte Partikel, Wasser oder Schmutz aus der Radlagervorrichtung wieder entfernt werden können, insbesondere sich durch eine Fahrt mit dem Fahrzeug von selbst bzw. passiv entfernen. Durch eine passive Entfernung von ungewünschten Partikeln, Wasser oder Schmutz aus der Radlagervorrichtung, während einer Fahrt, kann vorteilhaft vermieden werden, dass Schmutz, Wasser und sonstige Partikel in den axialen Spalt zwischen Schleuderringelement und axialer Radnabenstirnfläche eindringt. Durch die Vermeidung des Eindringens von Schmutz, Wasser und sonstigen Partikeln in den axialen Spalt zwischen Schleuderringelement und axialer Radnabenstirnfläche, können Korrosion am Radnabenelement sowie eine Expansion von gefrierendem Wasser am Radnabenelement vermieden werden. Somit kann wiederum vorteilhaft vermieden werden, dass das Schleuderringelement axial nach innen bzw. zur Fahrzeugmitte hin verschoben wird. Des Weiteren kann durch den vorgesehenen axialen Abstand zwischen dem radialen Radnabendichtungsabschnitt des Schleuderringelements und der inneren axialen Radnabenstirnfläche verhindert werden, dass das Schleuderblech bedingt durch thermische Expansion des Radnabenelements bzw. des Schleuderringelements über die Lebensdauer der Radlagervorrichtung hinweg in axialer Richtung hin zur Fahrzeugmitte verschoben wird. Darüber hinaus bewirkt der vorgesehene axiale Abstand zwischen dem radialen Radnabendichtungsabschnitt des Schleuderringelements und der inneren axialen Radnabenstirnfläche, dass durch eine Verformung des Radnabenflansches bzw. der inneren axialen Radnabenstirnfläche bei Belastung, das Schleuderblech über eine Lebensdauer der Radlagervorrichtung hinweg axial hin zur Fahrzeugmitte verschoben wird. Vielmehr bewirkt die axiale Radnabendichtlippe der elastomeren Radnabendichtungsstruktur, dass eine Verformung des Radnabenflansches bzw. der axialen Radnabenstirnfläche bei Belastung, also während einer Fahrt, hin zum Schleuderblech abgepuffert wird. Durch die vorbeschriebenen Effekte kann wiederum eine Veränderung bzw. Verschiebung der Kontakt- bzw. Dicht- bzw. Reibflächen, wie durch das Schleuderringelement für die axiale Außenringdichtlippe bereitgestellt, vermieden werden. Durch den Erhalt der Reibflächen, wie durch das Schleuderringelement bereitgestellt, über eine Lebensdauer der Radlagervorrichtung hinweg, kann vorteilhaft verhindert werden, dass sich Reibverluste über die Lebensdauer der Radlagervorrichtung hinweg erhöhen und eine Dichtfunktion der Radlagervorrichtung über die Lebensdauer hinweg verschlechtert. Durch die axiale Radnabendichtlippe kann ferner vorteilhaft verhindert werden, dass Wasser bzw. Schmutz in den Spalt zwischen dem Schleuderringelement und dem Radnabenelement, insbesondere im Bereich des Radnabenbefestigungsabschnitts, eindringen kann. Insbesondere kann verhindert werden, dass Wasser bzw. Schmutz weiter zu einem Wälzkörperstützbereich bzw. Wälzkörperanordnungsbereich der Radlagervorrichtung vordringen kann. Hierdurch kann die Lebensdauer der Radlagervorrichtung weiter erhöht werden. Der Wälzkörperstützbereich der Radlagervorrichtung kann axial innen von der Dichtvorrichtung angeordnet sein, also in Fahrzeugbreitenrichtung weiter zur Fahrzeugmitte versetzt angeordnet sein. Im Wälzkörperstützbereich der Radlagervorrichtung können Wälzkörper, wie zum Beispiel Kugeln, Kegelrollen oder Zylinderrollen, angeordnet sein, um radiale und/oder axiale Kräfte zwischen dem Radnabenelement und dem Außenringelement zu übertragen, während eine Rotation des Radnabenelements relativ zum Außenringelement ermöglicht wird. Ein Wälzkörperstützbereich des Außenringelements kann eine Lauffläche für die Wälzkörper aufweisen und kann einstückig mit dem Außenringelement ausgebildet sein oder als separates Bauteil, beispielsweise in Form eines Außenrings eines Wälzlagers, an dem Außenringelement angeordnet sein. Ein Wälzkörperstützbereich des Radnabenelements kann eine Lauffläche für die Wälzkörper aufweisen und kann einstückig mit dem Radnabenelement ausgebildet sein oder als separates Bauteil, beispielsweise in Form eines Innenrings eines Wälzlagers, an dem Radnabenelement angeordnet sein. Weiterhin ermöglicht die Anordnung, wobei das im Wesentlichen starre Einsatzelement einen radialen Außenringdichtungsabschnitt aufweist, und das Schleuderringelement zugleich einen radialen Radnabendichtungsabschnitt aufweist, eine Dichtvorrichtung mit einem Dichtlabyrinth zu konfigurieren, welches einerseits eine sichere Dichtung bereitstellt, und andererseits nur geringe Reibverluste erzeugt bzw. bewirkt. In beispielhaften Ausführungsformen der Radlagervorrichtungen kann der radiale Radnabendichtungsabschnitt des Schleuderringelements axial außerhalb des radialen Außenringdichtungsabschnitts des Einsatzelements angeordnet sein. Mit anderen Worten kann der radiale Radnabendichtungsabschnitt des Schleuderringelements in Fahrzeugbreitenrichtung weiter außen als der radiale Außenringdichtungsabschnitt des Einsatzelements angeordnet sein. Bei der vorstehend beschriebenen beispielhaften Ausführungsform erstreckt sich die axiale Außenringdichtlippe im Wesentlichen in axialer Richtung nach außen bzw. in Fahrzeugbreitenrichtung nach außen. In alternativen Ausführungsformen kann der radiale Radnabendichtungsabschnitt axial innerhalb des radialen Außenringdichtungsabschnitts angeordnet sein, wodurch sich entsprechend auch die axiale Außenringdichtlippe im Wesentlichen in axialer Richtung nach innen bzw. in Fahrzeugbreitenrichtung nach innen erstrecken kann. In beispielhaften Ausführungsformen kann die elastomere Radnabendichtungsstruktur an das im Wesentlichen starre Schleuderringelement durch Vulkanisieren bzw. durch einen Vulkanisierungsschritt an dem Schleuderringelement angeordnet werden. In weiteren alternativen Ausführungsformen kann die elastomere Radnabendichtungsstruktur durch Ankleben oder sonstiges Montieren an dem Schleuderringelement angeordnet werden. Die elastomere Radnabendichtungsstruktur kann das Schleuderringelement gänzlich flächig bedecken oder abschnittsweise flächig bedecken. In bevorzugten Ausführungsformen ist insbesondere der zylindrische Radnabenbefestigungsabschnitt an seiner radialen Innenseite frei von der elastomeren Radnabendichtungsstruktur, um eine starre Verbindung bzw. Anbindung an das Radnabenelement zu ermöglichen. In beispielhaften Ausführungsformen kann die elastomere Außenringdichtungsstruktur an das im Wesentlichen starre Einsatzelement durch Vulkanisieren bzw. durch einen Vulkanisierungsschritt an dem Einsatzelement angeordnet werden. In weiteren alternativen Ausführungsformen kann die elastomere Außenringdichtungsstruktur durch Ankleben oder sonstiges Montieren an dem Einsatzelement angeordnet werden. Die elastomere Außenringdichtungsstruktur kann das Einsatzelement gänzlich flächig bedecken oder abschnittsweise flächig bedecken. In bevorzugten Ausführungsformen ist insbesondere der zylindrische Außenringbefestigungsabschnitt an seiner radialen Außenseite frei von der elastomeren Außenringdichtungsstruktur, um eine starre Verbindung bzw. Anbindung an das Außenringelement zu ermöglichen. Im weiteren Verlauf werden verschiedene Begriffe wiederholt verwendet, deren Verständnis durch die nachfolgenden Definitionen erleichtert werden soll. Axiale Richtung: Radlagervorrichtungen sind häufig abschnittsweise bzw. bereichsweise im Wesentlichen zylindrisch oder als konturierte Hohlform ausgebildet. Die axiale Richtung stellt dabei grob die zylindrische Achse bzw. die Achse der konturierten Hohlform dar und unterliegt mit anderen Worten nur geringfügigen Abweichungen zur zylindrischen Achse bzw. der Achse der konturierten Hohlform. Die axiale Richtung kann bei der Radlagervorrichtung insbesondere der Fahrzeugbreitenrichtung, im Wesentlichen entsprechen. Als axial einwärts bzw. axial nach innen wird dabei eine Richtung bezeichnet, die ausgehend von einem Fahrzeug mit vier Rädern von einem Radmittelpunkt aus entlang einer Radachse in Richtung Fahrzeugmitte bzw. in Fahrzeugbreitenrichtung Fahrzeug einwärts zeigt. Als axial auswärts bzw. axial nach außen wird eine Richtung bezeichnet, die ausgehend von einem Rad eines Fahrzeugs mit vier Rädern von einem Radmittelpunkt aus entlang einer Radachse nach außen zeigt bzw. in Fahrzeugbreitenrichtung nach Fahrzeug auswärts zeigt. Radiale Richtung: In Anlehnung an die axiale Richtung wie oben definiert und beschrieben, bezeichnet die radiale Richtung eine im Wesentlichen senkrecht zur axialen Richtung stehende Richtung. Axiale Fläche: Eine axiale Fläche bezeichnet eine Fläche, die sich im Wesentlichen senkrecht zu einer Achse bzw. zu einer axialen Richtung aufspannt. Eine axiale Fläche kann dabei im Wesentlichen entlang einer radialen Richtung verlaufen bzw. geringfügig von einer radialen Richtung abweichen. Radiale Ebene: Eine radiale Ebene bezeichnet, ähnlich zur axialen Fläche, eine Ebene, die sich im Wesentlichen senkrecht zu einer Achse bzw. zu einer axialen Richtung aufspannt. Eine radiale Ebene kann dabei im Wesentlichen entlang einer radialen Richtung verlaufen bzw. konturiert geringfügig von einer radialen Richtung abweichen. Radiale Fläche: Eine radiale Fläche bezeichnet eine Fläche eines Bauteils, die sich im Wesentlichen senkrecht zu einer radialen Richtung, mit anderen Worten also ähnlich zu einer Zylinderfläche, aufspannt. Eine radiale Fläche kann dabei im Wesentlichen entlang eines konstanten Radius verlaufen bzw. konturiert mit einem variierenden Radius verlaufen. Querschnitt: Ein Querschnitt einer Radlagervorrichtung kann unterschiedlich definiert sein und stellt eine Schnittansicht bzw. Betrachtungsweise in einer bestimmten Ausrichtung dar. Ein Querschnitt kann beispielsweise im Wesentlichen entlang einer axialen Richtung bzw. entlang einer Achse einer Radlagervorrichtung definiert sein und meint damit einen Schnitt, dessen Fläche so gestaltet ist, dass die Achse bzw. die axiale Richtung der Radlagervorrichtung darin liegt. Die vorliegende Radlagervorrichtung wird im Allgemeinen mit einem Querschnitt entlang der axialen Richtung bzw. der Achse der Radlagervorrichtung beschrieben. Die vorliegende Radlagervorrichtung wird beispielhaft anhand eines Außenringelements beschrieben, welches konfiguriert ist, mit einer Fahrzeugkarosserie verbunden zu werden, um somit drehfest an der Fahrzeugkarosserie gelagert werden zu können. Ein Radnabenelement der vorliegenden Radlagervorrichtung ist beispielhaft konfiguriert, drehbar in dem Außenringelement gelagert werden zu können. Als Drehlager bzw. Wälzlager zur Lagerung zur drehbaren Lagerung des Radnabenelements in dem Außenringelement sind ohne Beschränkung verschiedene Drehlager bzw. Wälzlager oder Gleitlager, wie beispielsweise Kugellager, Zylinderrollenlager, Kegelrollenlager und andere Lager, einsetzbar. In alternativen Ausführungsformen kann das Außenringelement drehbar an der Fahrzeugkarosserie gelagert werden und das Radnabenelement drehfest in dem Außenringelement gelagert werden. In bevorzugten Ausführungsformen der Radlagervorrichtung kann die elastomere Radnabendichtungsstruktur eine radiale Radnabendichtlippe aufweisen, die sich im Wesentlichen in radialer Richtung zwischen dem radialen Radnabendichtungsabschnitt und dem Radnabenelement erstreckt und das Radnabenelement kontaktiert, insbesondere statisch kontaktiert. Vorteilhafterweise ermöglicht die weitere Anordnung einer radialen Radnabendichtlippe, die sich von der elastomeren Radnabendichtungsstruktur im Wesentlichen in radialer Richtung zwischen dem radialen Radnabendichtungsabschnitt und dem Radnabenelement erstreckt, und das Radnabenelement statisch kontaktiert, das zusammen mit der axialen Radnabendichtlippe eine bevorzugte elastomere Radnabendichtungsstruktur bereitgestellt wird, die einen besonderes zuverlässigen Schutz vor Eintritt von Wasser, Schmutz und sonstigen Partikeln in einen axialen Spalt zwischen Schleuderringelement und Radnabenelement bzw. Radnabenstirnfläche bereitstellt. Durch den Schutz vor Eintritt von Schmutz, Wasser und sonstigen Partikeln in den axialen Spalt zwischen Schleuderringelement und Radnabenelement bzw. Radnabenstirnfläche wird ein axiales Verschieben des Schleuderringelements nach axial innen vorteilhaft vermieden. Weiterhin wird durch ein Verhindern bzw. Vermeiden des axialen Verschiebens des Schleuderringelements nach innen bzw. in Fahrzeugbreitenrichtung nach innen ermöglicht, dass die Dichtflächen, wie durch den Schleuderring bzw. die an dem Schleuderringelement angeordnete elastomere Radnabendichtungsstruktur bereitgestellt, über die Lebensdauer der Radlagervorrichtung hinweg, konstant bzw. im Wesentlichen unverändert bleiben, und sich Reibverluste somit über die Lebensdauer der Radlagervorrichtung hinweg nicht ändern, insbesondere nicht erhöhen, sowie sich die Dichtfunktion der Radlagervorrichtung über die Lebensdauer der Radlagervorrichtung nicht verringert. Weiterhin vorteilhaft ermöglicht eine radiale Radnabendichtlippe, die sich im Wesentlichen in radialer Richtung zwischen dem radialen Radnabendichtungsabschnitt und dem Radnabenelement erstreckt und das Radnabenelement kontaktiert, insbesondere statisch kontaktiert, dass Schmutz, Wasser oder andere Partikel, die an der axialen Radnabendichtlippe vorbei in den axialen Spalt zwischen Schleuderringelement und Radnabenelement gelangen, weiterhin aufgehalten werden. Darüber hinaus können in den axialen Spalt eingedrungener und von der radialen Radnabendichtlippe aufgehaltener Schmutz, Wasser und andere Partikel, während einer Fahrt des Fahrzeugs durch die Rotation des Radnabenelements und der daraus resultierenden Rotation der elastomeren Radnabendichtungsstruktur durch eine zentrifugale Wirkung radial nach außen geschleudert werden. Ein Herausschleudern von Schmutz, Wasser und anderen Partikeln, die in den axialen Spalt, an der axialen Radnabendichtlippe vorbei, eingedrungen sind, kann wiederum an der axialen Radnabendichtlippe vorbei erfolgen. Beispielsweise kann die axiale Radnabendichtlippe konfiguriert sein bei Schmutz, Wasser und anderen Partikeln, die an der axialen Radnabendichtlippe vorbei in den axialen Spalt gelangt sind, durch eine zentrifugale Wirkung von eingedrungenem Schmutz, Wasser und anderen Partikeln, sich elastisch radial nach außen zu verformen, insbesondere im Bereich der axialen Radnabenstirnfläche radial nach außen zu verformen, so dass ein geringfügiger und bevorzugt lokaler axialer Spalt temporär zwischen axialer Radnabendichtlippe und Radnabenstirnfläche entsteht. Durch eine elastische Verformung der axialen Radnabendichtlippe radial nach außen und das Ausbilden eines bevorzugt lokalen axialen Spalts zwischen axialer Radnabendichtlippe und Radnabenstirnfläche, können eingedrungener Schmutz, Wasser und andere Partikel wieder aus dem axialen Spalt, auch nach einem Passieren der axialen Radnabendichtlippe in den axialen Spalt hinein, wieder herausgelangen. Somit kann eine besonders bevorzugte sichere Dichtung, und darüber hinaus auch selbst reinigende Dichtung, in einem axialen Spalt zwischen Radnabenelement und Schleuderringelement bereitgestellt werden. Der vorbeschriebene Effekt, ermöglicht durch eine bevorzugte Ausführungsform der elastomeren Radnabendichtungsstruktur mit einer axialen Radnabendichtlippe und einer radialen Radnabendichtlippe, kann weiter verstärkt werden. Hierzu kann in beispielhaften Ausführungsformen die axiale Radnabendichtlippe, die sich im Wesentlichen axial hin zur axialen Radnabenstirnfläche erstreckt, beispielsweise konfiguriert sein sich in der axialen Erstreckung hin zur axialen Radnabenstirnfläche zu verjüngen, um im Bereich der statischen Kontaktierung der axialen Radnabendichtlippe leicht nach radial außen elastisch verformbar zu sein. Weiterhin beispielsweise kann die axiale Radnabendichtlippe konfiguriert sein, sich im Wesentlichen axial, mit zunehmendem Radius, hin zur axialen Radnabenstirnfläche zu erstrecken, wodurch die axiale Radnabendichtlippe in ihrer im Wesentlichen axialen Erstreckung eine radial nach außen gerichtete Krümmung aufweist, um radial nach außen leicht elastisch verformbar zu sein. Die vorgenannten beispielhaften Konfigurationen der axialen Radnabendichtlippe können sowohl einzeln als auch in Kombination, und darüber hinaus auch peripher umlaufend oder abschnittsweise angewandt werden. Weiterhin wird durch die bevorzugte Ausführungsform der elastomeren Radnabendichtungsstruktur mit einer axialen Radnabendichtlippe und einer radialen Radnabendichtlippe ermöglicht, dass durch die Anordnung einer radialen Radnabendichtlippe die axiale Radnabendichtlippe dünner gestaltet werden kann, gegenüber einer Ausführungsform die keine radiale Radnabendichtlippe aufweist. Durch eine vergleichsweise dünnere axiale Radnabendichtlippe kann vorteilhaft ermöglicht werden, dass eine Verformung des Radnabenflansches bzw. der inneren axialen Radnabenstirnfläche bei Belastung, also während einer Fahrt, hin zum Schl
[JA JP2021113590A]: ハブユニット軸受及びその組立方法 [EN JP2021113590A]: Hub unit bearing and its assembly method | [JA JP2021113590A]: 【課題】エンコーダの被検出部から放出された磁束のうち、抑え部の側に流れる磁束の量を抑えられ、かつ、内輪に対してエンコーダを精度良く支持固定できるハブユニット軸受の構造を実現する。 【解決手段】エンコーダ6の芯金28は、内輪17の軸方向内側の端部に外嵌されたキャップ嵌合筒部24と、キャップ嵌合筒部24の軸方向外側の端部から径方向外側に折れ曲がった外向鍔部31と、キャップ嵌合筒部24の軸方向内側の端部から径方向内側に折れ曲がり、軸方向内側面に被押圧面42を有する段板部32と、段板部32の径方向内側の端部から軸方向内側に折れ曲がった接続板部33と、接続板部33の軸方向内側の端部から径方向内側に折れ曲がり、抑え部であるかしめ部20よりも軸方向内側に配置された支持板部34とを有する。エンコーダ本体29は、支持板部34の軸方向内側面に支持固定され、軸方向内側面に被検出部37を有する。 【選択図】図1 [EN JP2021113590A]: PROBLEM TO BE SOLVED: To realize a structure of a hub unit bearing capable of suppressing the amount of magnetic flux flowing to the side of a suppressing portion among the magnetic flux emitted from a detected portion of an encoder and accurately supporting and fixing the encoder to an inner ring. .. SOLUTION: A core metal 28 of an encoder 6 has a cap fitting cylinder portion 24 outerly fitted to an axially inner end portion of an inner ring 17 and a cap fitting cylinder portion 24 in the radial direction from the axially outer end portion. An outward flange portion 31 that is bent outward, a step plate portion 32 that is bent inward in the radial direction from the axially inner end of the cap fitting cylinder portion 24, and has a pressed surface 42 on the axial inner side surface, and a step plate portion. The connecting plate portion 33 that is bent inward in the axial direction from the radial inner end of 32, and the connecting plate portion 33 that is bent inward in the radial direction from the axially inner end of the connecting plate portion 33, and is axially more than the caulking portion 20 that is the holding portion. It has a support plate portion 34 arranged inside. The encoder main body 29 is supported and fixed to the inner side surface in the axial direction of the support plate portion 34, and has the detected portion 37 on the inner side surface in the axial direction. [Selection diagram] Fig. 1 | JP2021113590A | 2021-08-05 | JP2020006913A | 2020-01-20 | JP2020006913A, 2020-01-20 | JP2021113590A: 2021-08-05 | 日本精工株式会社 |  | F16C19/18: I B60B35/02: I F16C33/76: I F16C41/00: I F16C43/04: I |  |  |  | [JA JP2021113590A]: 内周面に複列の外輪軌道を有する外輪と、 外周面に複列の内輪軌道を有するハブと、 前記複列の外輪軌道と前記複列の内輪軌道との間に、それぞれの列ごとに複数個ずつ配置された転動体と、 前記ハブに支持固定されたエンコーダと、を備え、 前記ハブは、ハブ輪と、前記複列の内輪軌道のうちの軸方向内側の内輪軌道を外周面に有する内輪とを含み、前記内輪は、前記ハブ輪に外嵌され、かつ、前記ハブ輪の軸方向内側の端部に設けられた磁性を有する抑え部により、軸方向内側面を抑え付けられており、 前記エンコーダは、芯金と、エンコーダ本体とを有し、 前記芯金は、前記内輪の軸方向内側の端部に締り嵌めで外嵌された嵌合筒部と、前記嵌合筒部の軸方向外側の端部から径方向外側に向けて折れ曲がった外向鍔部と、前記嵌合筒部の軸方向内側の端部から径方向内側に向けて折れ曲がり、軸方向内側面に、中心軸に直交する被押圧面を有する段板部と、前記段板部の径方向内側の端部から軸方向内側に向けて折れ曲がった接続板部と、前記接続板部の軸方向内側の端部から径方向内側に向けて折れ曲がり、前記抑え部よりも軸方向内側に配置された支持板部とを有し、 前記エンコーダ本体は、前記支持板部の軸方向内側面に全周にわたり支持固定され、かつ、軸方向内側面に、S極とN極とが円周方向に関して交互に配置された被検出部を有し、 前記外輪の軸方向内側の端部に装着されて、前記外輪の軸方向内側の開口部を塞ぐ軸受キャップと、検出部を前記被検出部に軸方向に対向させた状態で前記軸受キャップに支持されたセンサとをさらに備える、 ハブユニット軸受。 前記内輪の軸方向内側面の径方向外側部に、前記段板部の軸方向外側面が当接している、 請求項1に記載のハブユニット軸受。 請求項1又は2に記載のハブユニット軸受の組立方法であって、 前記ハブに前記エンコーダを支持固定する際に、前記被押圧面を押圧治具により軸方向外側に向けて押圧することにより、前記嵌合筒部の内周面を、前記内輪の軸方向内側の端部の外周面に圧入する、 ハブユニット軸受の組立方法。 [EN JP2021113590A]: An outer ring having a double-row outer ring track on the inner peripheral surface, a hub having a double-row inner ring track on the outer peripheral surface, and between the double-row outer ring track and the double-row inner ring track, for each row. A plurality of rolling elements are provided, and an encoder is supported and fixed to the hub. The inner ring is fitted on the hub ring, and the inner side surface in the axial direction is suppressed by a magnetic holding portion provided at an end portion on the inner side in the axial direction of the hub ring. The encoder has a core metal and an encoder main body, and the core metal has a fitting cylinder portion that is externally fitted by tightening to an axially inner end portion of the inner ring, and the fitting cylinder portion. An outward flange that is bent outward in the radial direction from the outer end in the axial direction, and a central axis that is bent inward in the radial direction from the inner end in the axial direction of the fitting cylinder. From a stepped plate portion having a pressed surface orthogonal to, a connecting plate portion bent in the axial direction from the radially inner end portion of the stepped plate portion, and an axially inner end portion of the connecting plate portion. It has a support plate portion that is bent inward in the radial direction and is arranged axially inward from the holding portion. The encoder main body is supported and fixed on the inner side surface in the axial direction of the support plate portion over the entire circumference, and the detected portion is provided on the inner side surface in the axial direction in which S poles and N poles are alternately arranged in the circumferential direction. A bearing cap that is attached to the axially inner end of the outer ring and closes the axially inner opening of the outer ring, and the bearing in a state where the detection portion is axially opposed to the detected portion. Hub unit bearing with additional cap-supported sensor. The hub unit bearing according to claim 1, wherein the axial outer surface of the step plate portion is in contact with the radial outer portion of the axial inner surface of the inner ring. The method for assembling a hub unit bearing according to claim 1 or 2, wherein when the encoder is supported and fixed to the hub, the pressed surface is pressed outward in the axial direction by a pressing jig. A method for assembling a hub unit bearing, in which the inner peripheral surface of the fitting cylinder portion is press-fitted into the outer peripheral surface of the axially inner end portion of the inner ring. | [JA JP2021113590A]: 本発明は、自動車の車輪を懸架装置に対して回転可能に支持するためのハブユニット軸受、及び、その組立方法に関する。 図5及び図6は、特開2007-303522号公報(特許文献1)に記載された、ハブユニット軸受の従来構造の第1例を示している。従来構造の第1例のハブユニット軸受100は、外輪101と、ハブ102と、複数個の転動体103a、103bと、軸受キャップ104と、エンコーダ105と、センサ106とを備える。なお、ハブユニット軸受100に関して、軸方向外側は、車両への組付け状態で車両の幅方向外側となる図5の左側であり、軸方向内側は、車両への組付け状態で車両の幅方向中央側となる図5の右側である。 外輪101は、内周面に複列の外輪軌道107a、107bを有する。外輪101は、使用状態で懸架装置を構成するナックルに支持固定されて回転しない。 ハブ102は、外周面に複列の内輪軌道108a、108bを有し、かつ、軸方向外側部に回転フランジ109を有する。ハブ102は、使用状態で回転フランジ109に従動輪となる車輪及び制動用回転体が支持固定され、車輪及び制動用回転体とともに回転する。 図示の例では、ハブ102は、軸方向外側の内輪軌道108aと回転フランジ109とを備えるハブ輪110と、軸方向内側の内輪軌道108bを外周面に備える内輪111とを組み合わせてなる。内輪111は、ハブ輪110の軸方向内側部に外嵌され、かつ、ハブ輪110の軸方向内側の端部に備えられた磁性を有する抑え部に相当するかしめ部112により軸方向内側面の径方向内側部を抑え付けられることで、ハブ輪110に結合固定されている。 転動体103a、103bは、複列の外輪軌道107a、107bと複列の内輪軌道108a、108bとの間に、それぞれの列ごとに複数個ずつ配置されている。 軸受キャップ104は、外輪101の軸方向内側の端部に装着され、外輪101の軸方向内側の開口部を塞いでいる。 エンコーダ105は、芯金113と、エンコーダ本体114とを備える。芯金113は、磁性を有する金属板により円環状に構成されており、L字形の断面形状を有する。芯金113は、円筒状の嵌合筒部115と、嵌合筒部115の軸方向内側の端部から径方向内側に向けて直角に折れ曲がった円輪板状の支持板部116とを有する。芯金113は、嵌合筒部115を内輪111の軸方向内側の端部に締り嵌めで外嵌し、かつ、支持板部116の軸方向外側面を内輪111の軸方向内側面の径方向外側部に当接させた状態で、内輪111に支持固定されている。エンコーダ本体114は、円輪板状の永久磁石により構成されており、支持板部116の軸方向内側面に全周にわたり支持固定されている。エンコーダ本体114は、軸方向内側面に、S極とN極とが円周方向に関して交互に配置された被検出部117を有する。 センサ106は、円柱状に構成されており、先端部である軸方向外側の端部に、ホール素子などの磁気検出素子により構成された検出部118を備える。センサ106は、検出部118をエンコーダ105の被検出部117に対して軸方向に近接対向させた状態で、軸受キャップ104に支持固定されている。 上述のような構成を有するハブユニット軸受100では、車輪とともにエンコーダ105が回転すると、センサ106の検出部118の近傍を、被検出部117に配置されたS極とN極とが交互に通過する。この結果、被検出部117から出入りして検出部118を通過する磁束の密度が変化し、センサ106の出力信号が変化する。このように出力信号が変化する周波数は、車輪の回転速度に比例する。従って、この出力信号を車体側の制御器に送れば、ABSなどを適切に制御することができる。 ところで、上述したようなハブユニット軸受100では、エンコーダ105の被検出部117と、磁性を有する鋼製のかしめ部112とが、径方向に重畳して配置されている。このため、被検出部117から放出された磁束のうち、かしめ部112の側に流れる磁束の量が多くなり、その分、検出部118を通過する磁束の密度が小さくなる可能性がある。検出部118を通過する磁束の密度が小さくなると、センサ106の出力信号のレベルが低く(振幅が小さく)なり、回転速度の検出精度が低くなるといった不都合を生じる。 図7は、特開2016-205419号公報(特許文献2)に記載された、ハブユニット軸受の従来構造の第2例を示している。従来構造の第2例のハブユニット軸受100aでは、エンコーダ105aを構成する芯金113aの嵌合筒部115aの軸方向寸法を大きくして、嵌合筒部115aの軸方向外側の端部を、内輪111aの軸方向内側の端部に締り嵌めで外嵌している。これにより、芯金113aの支持板部116aの軸方向外側面を、内輪111aの軸方向内側面に対して軸方向に離隔させ、支持板部116a及びエンコーダ本体114aを、ハブ輪110aのかしめ部112aよりも軸方向内側に配置している。換言すれば、エンコーダ105aの被検出部117aを、かしめ部112aよりも軸方向内側に配置している。 このようなハブユニット軸受100aでは、軸方向内側を向いた被検出部117aが、かしめ部112aよりも軸方向内側に配置されているため、被検出部117aから放出された磁束のうち、かしめ部112aの側に流れる磁束の量を抑えられ、その分、センサの検出部を通過する磁束の密度を大きくすることができる。この結果、センサの出力信号のレベルを高くし、回転速度の検出精度を高くすることができる。 特開2007-303522号公報 特開2016-205419号公報 従来構造の第2例のハブユニット軸受100aの組立工程において、ハブ102aを構成する内輪111aにエンコーダ105aを支持固定する際には、被検出部117aを押圧治具により軸方向外側に向けて押圧することにより、嵌合筒部115aの軸方向外側部の内周面を、内輪111aの軸方向内側の端部の外周面に圧入すると考えられる。従来構造の第2例では、エンコーダ105aのうちで押圧治具により押圧される被押圧部(被検出部117a)と、エンコーダ105aのうちで内輪111aの軸方向内側の端部に外嵌される嵌合部(嵌合筒部115aの軸方向外側部)との軸方向距離が長い。このため、内輪111aにエンコーダ105aを支持固定すべく、前記被押圧部を押圧治具により押圧すると、前記被押圧部と前記嵌合部との間部分の弾性変形量が大きくなる可能性がある。内輪111aにエンコーダ105aを支持固定する際に、前記被押圧部と前記嵌合部との間部分の弾性変形量が大きくなると、内輪111aに対してエンコーダ105aを精度良く支持固定することが難しくなる可能性がある。すなわち、前記被押圧部と前記嵌合部との間部分が弾性的に復元した際に、内輪111aに対する被検出部117aの軸方向位置がずれたり、内輪111aに対する被検出部117aの同軸度が悪化したりすることで、内輪111aに対してエンコーダ105aを精度良く支持固定することが難しくなる可能性がある。この結果、車輪の回転速度の検出精度が低くなる可能性がある。 本発明は、上述のような事情に鑑み、エンコーダの被検出部から放出された磁束のうち、抑え部の側に流れる磁束の量を抑えられ、かつ、内輪に対してエンコーダを精度良く支持固定することができる、ハブユニット軸受、及び、その組立方法を実現することを目的としている。 本発明のハブユニット軸受は、外輪と、ハブと、複数個の転動体と、エンコーダとを備える。 前記外輪は、内周面に複列の外輪軌道を有する。 前記ハブは、外周面に複列の内輪軌道を有する。 前記転動体は、前記複列の外輪軌道と前記複列の内輪軌道との間に、それぞれの列ごとに複数個ずつ配置されている。 前記エンコーダは、前記ハブに支持固定されている。 前記ハブは、ハブ輪と、前記複列の内輪軌道のうちの軸方向内側の内輪軌道を外周面に有する内輪とを含み、前記内輪は、前記ハブ輪に外嵌され、かつ、前記ハブ輪の軸方向内側の端部に設けられた磁性を有する抑え部により、軸方向内側面を抑え付けられている。 前記エンコーダは、芯金と、エンコーダ本体とを有する。 前記芯金は、前記内輪の軸方向内側の端部に締り嵌めで外嵌された嵌合筒部と、前記嵌合筒部の軸方向外側の端部から径方向外側に向けて折れ曲がった外向鍔部と、前記嵌合筒部の軸方向内側の端部から径方向内側に向けて折れ曲がり、軸方向内側面に、中心軸に直交する被押圧面を有する段板部と、前記段板部の径方向内側の端部から軸方向内側に向けて折れ曲がった接続板部と、前記接続板部の軸方向内側の端部から径方向内側に向けて折れ曲がり、前記抑え部よりも軸方向内側に配置された支持板部とを有する。 前記エンコーダ本体は、前記支持板部の軸方向内側面に全周にわたり支持固定され、かつ、軸方向内側面に、S極とN極とが円周方向に関して交互に配置された被検出部を有する。 また、本発明のハブユニット軸受は、前記外輪の軸方向内側の端部に装着されて、前記外輪の軸方向内側の開口部を塞ぐ軸受キャップと、検出部を前記被検出部に軸方向に対向させた状態で前記軸受キャップに支持されたセンサとを、さらに備える。 本発明のハブユニット軸受の一態様では、前記内輪の軸方向内側面の径方向外側部に、前記段板部の軸方向外側面が当接している。 なお、本発明のハブユニット軸受の構成として、前記複列の内輪軌道のうちの軸方向外側の内輪軌道が、前記ハブ輪の外周面に備えられた構成や、前記ハブ輪に外嵌された別の内輪の外周面に備えられた構成を採用することができる。 また、本発明のハブユニット軸受の構成として、前記抑え部が、前記ハブ輪の軸方向内側の端部に備えられたかしめ部である構成や、前記ハブ輪の軸方向内側の端部に螺合したナットである構成を採用することができる。 本発明のハブユニット軸受の組立方法は、前記ハブに前記エンコーダを支持固定する際に、前記被押圧面を押圧治具により軸方向外側に向けて押圧することにより、前記嵌合筒部の内周面を、前記内輪の軸方向内側の端部の外周面に圧入する。 本発明のハブユニット軸受によれば、エンコーダの被検出部から放出された磁束のうち、抑え部の側に流れる磁束の量を抑えられ、かつ、内輪に対してエンコーダを精度良く支持固定することができる。 図1は、実施の形態の第1例のハブユニット軸受の断面図である。 図2は、図1のA部拡大図である。 図3は、実施の形態の第1例のエンコーダの部分断面図である。 図4は、実施の形態の第2例を示す、図2に相当する図である。 図5は、ハブユニット軸受の従来構造の第1例を示す断面図である。 図6は、図5のB部拡大図である。 図7は、ハブユニット軸受の従来構造の第2例を示す、図6に相当する図である。 [実施の形態の第1例] 本発明の実施の形態の第1例について、図1~図3を用いて説明する。 本例のハブユニット軸受1は、内輪回転型、かつ、従動輪用であって、外輪2と、ハブ3と、複数個の転動体4a、4bと、軸受キャップ5と、エンコーダ6と、センサ7とを備える。なお、ハブユニット軸受1に関して、軸方向外側は、車両への組付け状態で車両の幅方向外側となる図1の左側であり、軸方向内側は、車両への組付け状態で車両の幅方向中央側となる図1の右側である。 外輪2は、中炭素鋼などの硬質金属により構成されている。外輪2は、内周面に、複列の外輪軌道8a、8bを有し、かつ、軸方向中間部に、径方向外側に向けて突出した静止フランジ9を有する。静止フランジ9は、径方向中間部の円周方向複数箇所に、軸方向に貫通する支持孔10を有する。外輪2は、静止フランジ9の支持孔10に螺合した支持ボルトにより、懸架装置に対し支持固定され、車輪が回転する際にも回転しない。外輪2の軸方向内側の端面は、外輪2の中心軸(ハブユニット軸受1の中心軸)Oに直交する平坦面により構成されている。本例では、外輪2の軸方向内側の端面を、エンコーダ6及びセンサ7の軸方向位置を規制するための基準面41としている。 ハブ3は、外周面に、複列の内輪軌道11a、11bを有し、外輪2の径方向内側に外輪2と同軸に配置されている。ハブ3は、外輪2の軸方向外側の端部よりも軸方向外側に位置する部分に、径方向外側に向けて突出した回転フランジ12を有し、かつ、軸方向外側の端部に、円筒状のパイロット部13を有する。回転フランジ12は、径方向中間部の円周方向複数箇所に、軸方向に貫通する取付孔14を有する。取付孔14のそれぞれには、スタッド15が圧入されている。ディスクやドラムなどの制動用回転体、及び、車輪を構成するホイールは、中心部に備えられた中心孔に、パイロット部13を挿通し、かつ、径方向中間部の円周方向複数箇所に備えられた通孔に、スタッド15を挿通した状態で、スタッド15の先端部にハブナットを螺合することにより、回転フランジ12に結合される。 なお、回転フランジの取付孔を、雌ねじ孔により構成することもできる。この場合には、制動用回転体に備えられた通孔と、ホイールに備えられた通孔とを挿通したハブボルトを、取付孔に螺合することにより、制動用回転体及び車輪を回転フランジに結合固定する。 本例では、ハブ3は、中炭素鋼などの硬質金属製のハブ輪16と、軸受鋼などの硬質金属製の内輪17とを組み合わせてなる。軸方向内側の内輪軌道11aは、内輪17の外周面に備えられている。軸方向外側の内輪軌道11bは、ハブ輪16の軸方向中間部の外周面に備えられている。回転フランジ12及びパイロット部13は、ハブ輪16の軸方向外側部に備えられている。内輪17は、ハブ輪16の軸方向内側部に外嵌され、かつ、ハブ輪16の軸方向内側の端部に備えられた磁性を有する抑え部に相当するかしめ部20により軸方向内側面の径方向内側部を抑え付けられることで、ハブ輪16に結合固定されている。 より具体的には、ハブ輪16は、軸方向内側部の外周面に円筒面状の嵌合面部18を有し、嵌合面部18の軸方向外側の端部に軸方向内側を向いた段差面19を有する。内輪17は、ハブ輪16の嵌合面部18に締り嵌めで外嵌され、かつ、軸方向外側面を段差面19に当接させている。さらに、ハブ輪16は、軸方向内側の端部にかしめ部20を有する。かしめ部20は、ハブ輪16のうち、内輪17を外嵌した部分の軸方向内側の端部から径方向外側に向けて折れ曲がっており、内輪17の軸方向内側面の径方向内側部を抑え付けている。つまり、内輪17は、ハブ輪16の段差面19とかしめ部20との間で軸方向に挟持された状態で、ハブ輪16に結合固定されている。 なお、本発明は、軸方向外側の内輪軌道が、ハブ輪に外嵌された別の内輪の外周面に備えられたハブユニット軸受に適用することもできる。また、本発明は、ハブ輪の軸方向内側の端部に螺合した磁性を有する抑え部に相当するナットにより、内輪の軸方向内側面の径方向内側部を抑え付けたハブユニット軸受に適用することもできる。 転動体4a、4bは、複列の外輪軌道8a、8bと複列の内輪軌道11a、11bとの間に、それぞれの列ごとに複数個ずつ、円周方向に離隔して配置されるとともに、それぞれの列の保持器21a、21bにより転動自在に保持されている。これにより、ハブ3は、外輪2の径方向内側に回転自在に支持されている。本例では、転動体4a、4bとして玉を使用しているが、転動体として円すいころを使用することもできる。また、本例では、軸方向内側列の転動体4aのピッチ円直径と、軸方向外側列の転動体4bのピッチ円直径とを互いに同じとしている。ただし、本発明は、軸方向内側列の転動体のピッチ円直径と、軸方向外側列の転動体のピッチ円直径とが互いに異なる異径PCD型のハブユニット軸受に適用することもできる。 外輪2の内周面とハブ3の外周面との間に存在し、かつ、転動体4a、4bが配置された、略円筒状の内部空間22の軸方向外側の開口部は、外輪2の軸方向外側の端部に装着されたシールリング23により塞がれている。これにより、内部空間22の軸方向外側の開口部を通じて、内部空間22に存在する潤滑用のグリースが外部空間に漏洩したり、外部空間から内部空間22に泥水などの異物が侵入したりすることを防止している。 軸受キャップ5は、外輪2の軸方向内側の端部に装着されて、外輪2の軸方向内側の開口部を塞いでいる。これにより、外輪2の軸方向内側の開口部を通じて、内部空間22に存在する潤滑用のグリースが外部空間に漏洩したり、外部空間から内部空間22に泥水などの異物が侵入したりすることを防止している。 軸受キャップ5は、冷間圧延鋼板やフェライト系ステンレス鋼板の如き磁性金属板にプレス加工を施した後、必要に応じ、塗装などの防錆処理を施してなるもので、全体を略有底円筒状に構成されている。軸受キャップ5は、円筒状のキャップ嵌合筒部24と、キャップ嵌合筒部24の軸方向内側の開口部を塞ぐキャップ塞ぎ部25と、キャップ嵌合筒部24の軸方向内側の端部とキャップ塞ぎ部25の径方向外側の端部との接続部に備えられた、キャップ嵌合筒部24よりも径方向外側に突出した外向フランジ状のキャップ位置規制部26とを備える。キャップ塞ぎ部25は、円周方向1箇所に、該箇所を軸方向に貫通する通孔27を有する。キャップ位置規制部26の軸方向外側面は、軸受キャップ5の中心軸に直交する平坦面により構成されている。このような軸受キャップ5は、キャップ嵌合筒部24を外輪2の軸方向内側の端部に締り嵌めにより内嵌し、かつ、キャップ位置規制部26の軸方向外側面を、外輪2の基準面41に当接させることにより、外輪2に対する軸方向位置を規制した状態で、外輪2の軸方向内側の端部に装着されている。 エンコーダ6は、ハブ3に支持固定されており、芯金28と、エンコーダ本体29とを備える。 芯金28は、冷間圧延鋼板などの磁性金属板にプレス加工を施してなるもので、全体を円環状に構成されている。このような芯金28は、嵌合筒部30と、外向鍔部31と、段板部32と、接続板部33と、支持板部34とを有する。 嵌合筒部30は、円筒状に構成されており、軸方向外側部が、内輪17の軸方向内側の端部に締り嵌めで外嵌されている。 外向鍔部31は、嵌合筒部30の軸方向外側の端部から径方向外側に向けて直角に折れ曲がっている。 段板部32は、嵌合筒部30の軸方向内側の端部から径方向内側に向けて直角に折れ曲がり、軸方向内側面に、芯金28の中心軸(エンコーダ6の中心軸)に直交する平坦面により構成された被押圧面42を有する。エンコーダ6の中心軸は、外輪2の中心軸(ハブユニット軸受1の中心軸)Oと同軸に配置されている。すなわち、被押圧面42は、外輪2の基準面41と平行になっている。段板部32は、かしめ部20と径方向に重畳して配置されている。段板部32の軸方向外側面は、内輪17の軸方向内側面に対して軸方向に離隔している。 なお、被押圧面42の径方向に関する幅寸法Wは、後述するように、エンコーダ6をハブ3に支持固定する際に、押圧治具43の先端部により押圧可能であれば、特に限定されることはないが、例えば2mm以上4mm以下とすることができ、2.5mm以上3.5mm以下とすることが好ましい。被押圧面42の幅寸法Wが2mm未満の場合、押圧治具43の先端部により軸方向外側に向けて押圧することが難しくなる可能性がある。また、被押圧面42の径方向に関する幅寸法Wが4mmよりも大きい場合、支持板部34の径方向位置が径方向内側になり過ぎて、支持板部34の円周方向長さを十分に確保できなくなる可能性がある。この結果、支持板部34に支持されたエンコーダ本体29の被検出部37の円周方向長さを十分に確保できなくなって、車輪の回転速度検出の分解能を十分に細かくできなくなる可能性がある。 接続板部33は、段板部32の径方向内側の端部から軸方向内側に向けて折れ曲がっており、段板部32よりも径方向内側に配置されている。具体的には、接続板部33は、軸方向内側に向かうほど直径が小さくなる方向に傾斜した円すい筒状に構成されている。ただし、接続板部を、軸方向に関して直径が変化しない円筒状に構成することもできる。接続板部33の内周面は、かしめ部20に対して離隔している。 支持板部34は、接続板部33の軸方向内側の端部から径方向内側に向けて折れ曲がっている。支持板部34の軸方向内側面は、芯金28の中心軸に直交する平坦面により構成されている。すなわち、支持板部34の軸方向内側面は、外輪2の基準面41と平行になっている。支持板部34は、かしめ部20よりも軸方向内側に配置されている。特に、本例では、支持板部34は、かしめ部20と軸方向に重畳する径方向位置に配置されている。 また、芯金28は、嵌合筒部30の内周面と外向鍔部31の軸方向外側面との接続部(図3の範囲X1部)に、1/4円弧形の断面形状を有する凸曲面部35を有する。さらに、芯金28は、嵌合筒部30の軸方向外側の端部の内周面で、凸曲面部35に対して軸方向内側に隣接する部分(図3の範囲X2部)に、軸方向内側から軸方向外側に向かうほど内径寸法が大きくなる方向に傾斜したテーパ面部36を有する。凸曲面部35の軸方向内側の端部とテーパ面部36の軸方向外側の端部とは、滑らかに接続されており、該接続部には稜部が存在しない。このような凸曲面部35及びテーパ面部36は、外向鍔部31を形成するためのプレスによる曲げ加工によって形成される部位であり、特に、テーパ面部36は、該曲げ加工によって素材が肉痩せすることにより形成される部位である。 エンコーダ本体29は、アクリロニトリルブタジエンゴム(NBR)などのゴム中に、フェライトなどの磁性粉末を分散させてなる磁性ゴム(ゴム磁石)により、円環状に構成されており、支持板部34の軸方向内側面に全周にわたり支持固定されている。したがって、エンコーダ本体29は、支持板部34と同様、かしめ部20よりも軸方向内側に配置されており、かしめ部20と軸方向に重畳する径方向位置に配置されている。なお、エンコーダ本体29は、十分な強度および耐久性を確保できれば、ゴム磁石以外の永久磁石により構成することもできる。エンコーダ本体29は、軸方向内側面に、N極とS極とを円周方向に関して交互に、かつ、等ピッチに配置してなる被検出部37を有する。なお、被検出部37は、エンコーダ6の中心軸に直交する平坦面により構成されている。すなわち、被検出部37は、外輪2の基準面41と平行になっている。 センサ7は、軸受キャップ5に支持されている。センサ7は、軸受キャップ5を構成するキャップ塞ぎ部25の内側に保持固定された合成樹脂製のセンサホルダ38と、センサホルダ38に包埋された検出部39とを備える。センサホルダ38の一部は、キャップ塞ぎ部25の通孔27を通じて軸受キャップ5の外部に引き出され、図示しないセンサケーブルの端部を接続するためのコネクタ部40を構成している。検出部39は、ホール素子、ホールIC、MR素子(GMR素子、TMR素子、AMR素子を含む)などの磁気検出素子により構成されており、エンコーダ6の被検出部37の円周方向一部に対して軸方向に近接対向している。センサ7は、軸受キャップ5を介して外輪2に支持されているため、外輪2の基準面41を基準として、外輪2に対する軸方向位置が規制されている。 本例のハブユニット軸受1では、車輪とともにエンコーダ6が回転すると、センサ7の検出部39の近傍を、被検出部37に配置されたS極とN極とが交互に通過する。この結果、被検出部37から出入りして検出部39を通過する磁束の密度が変化し、センサ7の出力信号が変化する。このように出力信号が変化する周波数は、車輪の回転速度に比例する。従って、この出力信号を車体側の制御器に送れば、ABSなどを適切に制御することができる。 本例のハブユニット軸受1は、次のようにして組み立てられる。まず、外輪2の複列の外輪軌道8a、8bのそれぞれの内側に、転動体4a、4bのそれぞれを、保持器21a、21bにより保持した状態で配置した後、外輪2の軸方向外側の端部にシールリング23を装着する。次に、ハブ輪16を、外輪2の径方向内側に軸方向外側から挿入する。次いで、内輪17を、ハブ輪16の外周面と軸方向内側の転動体4aとの間部分に、軸方向内側から挿入する(内輪17をハブ輪16の嵌合面部18に外嵌する)。そして、ハブ輪16の軸方向内側の端部を径方向外側に向けて塑性変形させて、かしめ部20を形成することで、内輪17とハブ輪16とを結合固定してハブ3を構成する。 次に、エンコーダ6を、ハブ3に支持固定する。具体的には、まず、エンコーダ6を構成する芯金28の嵌合筒部30の軸方向外側の端部を、ハブ3を構成する内輪17の軸方向内側の端部に少しだけ外嵌する。なお、この際に、芯金28の凸曲面部35及びテーパ面部36は、内輪17の軸方向内側の端部の外周面に対する乗り上げガイドとして機能する。次に、円筒状の押圧治具43の先端部(軸方向外側の端部)により、芯金28の被押圧面42を軸方向外側に向けて押圧し、嵌合筒部30の内周面を内輪17の軸方向内側の端部の外周面に圧入する(内輪17の軸方向内側の端部の外周面に対する嵌合筒部30の内周面の圧入量(嵌合部の軸方向長さ)を増大させる)。この際、押圧治具43の径方向外側部分に備えられた図示しないストッパ部を、外輪2の軸方向内側の端面である基準面41に突き当てることで、押圧治具43によるエンコーダ6の押圧量を規制する。換言すれば、基準面41を基準に、エンコーダ6の軸方向位置を規制する。 次いで、軸受キャップ5を、外輪2の軸方向内側の端部の内周面に装着する。すなわち、キャップ嵌合筒部24を、外輪2の軸方向内側の端部に圧入により内嵌固定する。この際、キャップ位置規制部26の軸方向外側面を、外輪2の軸方向内側の端面である基準面41に当接させることで、基準面41を基準に、軸受キャップ5の軸方向位置を規制する。これにより、軸受キャップ5に支持されたセンサ7も、基準面41を基準に軸方向位置が規制される。 なお、本例の組立方法は、エンコーダ6をハブ3に支持固定する際に、段板部32の被押圧面42を押圧治具43により押圧し、かつ、外輪2の基準面41を基準に、エンコーダ6の軸方向位置を規制する点に特徴を有する。この特徴を有し、かつ、矛盾を生じない限り、上述のハブユニット軸受1の組立手順は、順番を入れ替えたり、同時に実施したりすることができる。 上述したように、本例のハブユニット軸受1では、ハブ3を構成する内輪17にエンコーダ6を支持固定すべく、嵌合筒部30の軸方向外側部の内周面を、内輪17の軸方向内側の端部の外周面に圧入する際に、嵌合筒部30の軸方向内側の端部から径方向内側に向けて折れ曲がった段板部32の軸方向内側面に備えられた被押圧面42を、押圧治具43により押圧する。すなわち、エンコーダ6のうち、被検出部37よりも軸方向外側に位置する被押圧面42を、押圧治具43により押圧する。このため、エンコーダ6のうちで内輪17の軸方向内側の端部に外嵌される嵌合部(嵌合筒部30の軸方向外側部)と、エンコーダ6のうちで押圧治具43により押圧される被押圧部(被押圧面42)との軸方向距離を短くする(被押圧部を被検出部37とする場合に比べて短くする)ことができる。このため、内輪17にエンコーダ6を支持固定すべく、被押圧面42を押圧治具43により押圧する際に、前記嵌合部と前記被押圧部との間部分の弾性変形量を小さく抑えることができる。したがって、内輪17に対してエンコーダ6を精度良く支持固定することができる。具体的には、外輪2の基準面41を基準とした被検出部37の軸方向位置精度や、内輪17に対する被検出部37の同軸度を高くした状態で、内輪17にエンコーダ6を支持固定することができる。 また、本例では、エンコーダ6を構成する芯金28は、嵌合筒部30の軸方向外側の端部から径方向外側に折れ曲がった外向鍔部31を有し、かつ、嵌合筒部30の軸方向内側の端部から径方向内側に折れ曲がった段板部32を有する。このため、外向鍔部31と段板部32とのそれぞれが、嵌合筒部30の補強部として機能し、上述のような圧入の作業を行う際に、嵌合筒部30の弾性変形を生じにくくすることができる。したがって、この面からも、内輪17に対してエンコーダ6を精度良く支持固定することができる。 さらに、本例では、嵌合筒部30の軸方向外側の端部を、内輪17の軸方向内側の端部に外嵌する際に、芯金28の凸曲面部35及びテーパ面部36を、内輪17の軸方向内側の端部の外周面に対する乗り上げガイドとして機能させることができる。このため、エンコーダ6の姿勢が傾くことを抑制して、内輪17の軸方向内側の端部の外周面に対する嵌合筒部30の軸方向外側の端部のかじりを生じにくくすることができる。したがって、この面からも、内輪17に対してエンコーダ6を精度良く支持固定することができる。 以上のように、本例のハブユニット軸受1によれば、内輪17に対してエンコーダ6を精度良く支持固定することができる。このため、エンコーダ6の被検出部37とセンサ7の検出部39との距離を精度良く規制することができる。また、本例では、エンコーダ6とセンサ7とのそれぞれの軸方向位置を、互いに同じ箇所である、外輪2の基準面41を基準として規制している。したがって、この面からも、エンコーダ6の被検出部37とセンサ7の検出部39との距離を精度良く規制することができる。この結果、車輪の回転速度の検出精度を良好に確保することができる。 また、本例のハブユニット軸受1では、軸方向内側を向いた被検出部37が、かしめ部20よりも軸方向内側に配置されているため、被検出部37から放出された磁束のうち、かしめ部20の側に流れる磁束の量を抑えられる。特に、本例では、被検出部37は、かしめ部20と軸方向に重畳する径方向位置に配置されており、換言すれば、かしめ部20は、被検出部37の背面側に配置されている。このため、被検出部37から放出された磁束のうち、かしめ部の側に流れる磁束の量を十分に抑えられる。そして、その分、センサ7の検出部39を通過する磁束の密度を大きくすることができる。この結果、センサ7の出力信号のレベルを高くすることができる。したがって、この面からも、車輪の回転速度の検出精度を良好に確保することができる。 [実施の形態の第2例] 本発明の実施の形態の第2例について、図4を用いて説明する。 本例のハブユニット軸受1aでは、エンコーダ6aを構成する芯金28aは、嵌合筒部30aの軸方向寸法が、実施の形態の第1例の場合よりも短くなっており、その分、接続板部33aの軸方向寸法が、実施の形態の第1例の場合よりも長くなっている。そして、内輪17の軸方向内側の端部に、嵌合筒部30aの全体を締り嵌めで外嵌するとともに、段板部32の軸方向外側面を、内輪17の軸方向内側面の径方向外側部に当接させることで、内輪17に対するエンコーダ6aの軸方向位置を規制している。 上述のような本例の構造では、芯金28aの嵌合筒部30aの軸方向寸法が、実施の形態の第1例の場合よりも短くなっているため、内輪17の軸方向内側の端部の外周面に嵌合筒部30aの内周面を圧入する作業を行う際に、嵌合筒部30aの弾性変形をより生じにくくすることができる。したがって、内輪17に対してエンコーダ6aを、より精度良く支持固定することができる。また、段板部32の軸方向外側面を、内輪17の軸方向内側面の径方向外側部に当接させる構成を採用しているため、上述のような圧入の作業を容易に行える。 その他の構成及び作用効果は、実施の形態の第1例と同じである。 1、1a ハブユニット軸受 2 外輪 3 ハブ 4a、4b 転動体 5 軸受キャップ 6、6a エンコーダ 7 センサ 8a、8b 外輪軌道 9 静止フランジ 10 支持孔 11a、11b 内輪軌道 12 回転フランジ 13 パイロット部 14 取付孔 15 スタッド 16 ハブ輪 17 内輪 18 嵌合面部 19 段差面 20 かしめ部 21a、21b 保持器 22 内部空間 23 シールリング 24 キャップ嵌合筒部 25 キャップ塞ぎ部 26 キャップ位置規制部 27 通孔 28、28a 芯金 29 エンコーダ本体 30、30a 嵌合筒部 31 外向鍔部 32 段板部 33 接続板部 34、34a 支持板部 35 凸曲面部 36 テーパ面部 37 被検出部 38 センサホルダ 39 検出部 40 コネクタ部 41 基準面 42 被押圧面 100、100a ハブユニット軸受 101 外輪 102、102a ハブ 103a、103b 転動体 104 軸受キャップ 105、105a エンコーダ 106 センサ 107a、107b 外輪軌道 108a、108b 内輪軌道 109 回転フランジ 110、110a ハブ輪 111、111a 内輪 112、112a かしめ部 113、113a 芯金 114、114a エンコーダ本体 115、115a 嵌合筒部 116、116a 支持板部 117、117a 被検出部 118 検出部 [EN JP2021113590A]: The present invention relates to a hub unit bearing for rotatably supporting a wheel of an automobile with respect to a suspension device, and a method for assembling the hub unit bearing. 5 and 6 show a first example of a conventional structure of a hub unit bearing described in Japanese Patent Application Laid-Open No. 2007-303522 (Patent Document 1). The hub unit bearing 100 of the first example of the conventional structure includes an outer ring 101, a hub 102, a plurality of rolling elements 103a and 103b, a bearing cap 104, an encoder 105, and a sensor 106. Regarding the hub unit bearing 100, the outside in the axial direction is the left side in FIG. 5 which is the outside in the width direction of the vehicle when assembled to the vehicle, and the inside in the axial direction is the width direction of the vehicle when assembled to the vehicle. It is the right side of Fig. 5, which is the center side. The outer ring 101 has a double row of outer ring tracks 107a and 107b on the inner peripheral surface. The outer ring 101 is supported and fixed to the knuckle constituting the suspension device in the used state and does not rotate. The hub 102 has a double-row inner ring raceways 108a and 108b on the outer peripheral surface, and has a rotating flange 109 on the outer side in the axial direction. In the hub 102, the wheels and the braking rotating body that serve as the driving wheels of the rotating flange 109 are supported and fixed in the used state, and the hub 102 rotates together with the wheels and the braking rotating body. In the illustrated example, the hub 102 is a combination of a hub ring 110 having an inner ring raceway 108a on the outer side in the axial direction and a rotating flange 109, and an inner ring 111 having an inner ring raceway 108b on the inner side in the axial direction on the outer peripheral surface. The inner ring 111 is fitted on the inner side in the axial direction of the hub ring 110, and is provided on the inner side surface in the axial direction by a caulking portion 112 corresponding to a magnetic holding portion provided at the inner end in the axial direction of the hub ring 110. By suppressing the inner part in the radial direction, it is coupled and fixed to the hub wheel 110. A plurality of rolling elements 103a and 103b are arranged in each row between the double-row outer ring races 107a and 107b and the double-row inner ring races 108a and 108b. The bearing cap 104 is attached to the axially inner end of the outer ring 101 and closes the axially inner opening of the outer ring 101. The encoder 105 includes a core metal 113 and an encoder main body 114. The core metal 113 is formed in an annular shape by a magnetic metal plate, and has an L-shaped cross-sectional shape. The core metal 113 has a cylindrical fitting cylinder portion 115 and a circular ring plate-shaped support plate portion 116 that is bent at a right angle from the axially inner end portion of the fitting cylinder portion 115 toward the radial inner side. .. In the core metal 113, the fitting cylinder portion 115 is tightly fitted to the inner end portion of the inner ring 111 in the axial direction, and the outer surface of the support plate portion 116 in the axial direction is fitted in the radial direction of the inner side surface in the axial direction of the inner ring 111. It is supported and fixed to the inner ring 111 in a state of being in contact with the outer portion. The encoder main body 114 is composed of an annular plate-shaped permanent magnet, and is supported and fixed to the inner side surface of the support plate portion 116 in the axial direction over the entire circumference. The encoder main body 114 has a detected portion 117 on the inner surface in the axial direction in which S poles and N poles are alternately arranged in the circumferential direction. The sensor 106 is formed in a columnar shape, and includes a detection unit 118 composed of a magnetic detection element such as a Hall element at an axially outer end portion which is a tip portion. The sensor 106 is supported and fixed to the bearing cap 104 with the detection unit 118 facing the detected unit 117 of the encoder 105 in the axial direction. In the hub unit bearing 100 having the above-described configuration, when the encoder 105 rotates together with the wheels, the S pole and the N pole arranged in the detected portion 117 alternately pass in the vicinity of the detection portion 118 of the sensor 106. .. As a result, the density of the magnetic flux entering and exiting from the detected unit 117 and passing through the detected unit 118 changes, and the output signal of the sensor 106 changes. The frequency at which the output signal changes in this way is proportional to the rotational speed of the wheels. Therefore, if this output signal is sent to the controller on the vehicle body side, ABS and the like can be appropriately controlled. By the way, in the hub unit bearing 100 as described above, the detected portion 117 of the encoder 105 and the crimped portion 112 made of magnetic steel are arranged so as to overlap each other in the radial direction. Therefore, of the magnetic flux emitted from the detected unit 117, the amount of the magnetic flux flowing to the crimped unit 112 side increases, and the density of the magnetic flux passing through the detected unit 118 may decrease accordingly. When the density of the magnetic flux passing through the detection unit 118 becomes small, the level of the output signal of the sensor 106 becomes low (the amplitude becomes small), and the detection accuracy of the rotation speed becomes low. FIG. 7 shows a second example of the conventional structure of the hub unit bearing described in Japanese Patent Application Laid-Open No. 2016-205419 (Patent Document 2). In the hub unit bearing 100a of the second example of the conventional structure, the axial dimension of the fitting cylinder portion 115a of the core metal 113a constituting the encoder 105a is increased, and the axially outer end portion of the fitting cylinder portion 115a is formed. It is fitted to the inner end of the inner ring 111a in the axial direction by tightening. As a result, the axially outer surface of the support plate portion 116a of the core metal 113a is separated in the axial direction from the axial inner side surface of the inner ring 111a, and the support plate portion 116a and the encoder main body 114a are separated from each other in the axial direction. It is located axially inside the 112a. In other words, the detected portion 117a of the encoder 105a is arranged axially inside the caulking portion 112a. In such a hub unit bearing 100a, since the detected portion 117a facing inward in the axial direction is arranged axially inward with respect to the crimped portion 112a, the crimped portion of the magnetic flux emitted from the detected portion 117a The amount of magnetic flux flowing to the 112a side can be suppressed, and the density of the magnetic flux passing through the detection unit of the sensor can be increased accordingly. As a result, the level of the output signal of the sensor can be increased, and the detection accuracy of the rotation speed can be increased. JP-A-2007-303522 Japanese Unexamined Patent Publication No. 2016-205419 In the assembly process of the hub unit bearing 100a of the second example of the conventional structure, when the encoder 105a is supported and fixed to the inner ring 111a constituting the hub 102a, the detected portion 117a is pressed outward in the axial direction by a pressing jig. By doing so, it is considered that the inner peripheral surface of the axially outer portion of the fitting cylinder portion 115a is press-fitted into the outer peripheral surface of the axially inner end portion of the inner ring 111a. In the second example of the conventional structure, the pressed portion (detected portion 117a) pressed by the pressing jig in the encoder 105a and the axially inner end portion of the inner ring 111a in the encoder 105a are fitted externally. The axial distance from the fitting portion (the axially outer portion of the fitting cylinder portion 115a) is long. Therefore, when the pressed portion is pressed by the pressing jig in order to support and fix the encoder 105a to the inner ring 111a, the amount of elastic deformation of the portion between the pressed portion and the fitting portion may increase. .. When the encoder 105a is supported and fixed to the inner ring 111a, if the amount of elastic deformation of the portion between the pressed portion and the fitting portion becomes large, it becomes difficult to accurately support and fix the encoder 105a to the inner ring 111a. there is a possibility. That is, when the portion between the pressed portion and the fitting portion is elastically restored, the axial position of the detected portion 117a with respect to the inner ring 111a is displaced, or the coaxiality of the detected portion 117a with respect to the inner ring 111a is increased. If it deteriorates, it may be difficult to accurately support and fix the encoder 105a to the inner ring 111a. As a result, the accuracy of detecting the rotational speed of the wheel may be lowered. In view of the above circumstances, the present invention can suppress the amount of magnetic flux flowing to the suppressing portion side of the magnetic flux emitted from the detected portion of the encoder, and accurately supports and fixes the encoder with respect to the inner ring. The purpose is to realize a hub unit bearing that can be used and a method for assembling the hub unit bearing. The hub unit bearing of the present invention includes an outer ring, a hub, a plurality of rolling elements, and an encoder. The outer ring has a double-row outer ring track on the inner peripheral surface. The hub has a double-row inner ring track on the outer peripheral surface. A plurality of the rolling elements are arranged in each row between the outer ring orbits of the double row and the inner ring orbits of the double row. The encoder is supported and fixed to the hub. The hub includes a hub ring and an inner ring having an inner ring track on the outer peripheral surface in the axial direction of the inner ring races of the double row, and the inner ring is fitted onto the hub ring and the hub ring is fitted. The inner side surface in the axial direction is restrained by the holding portion having magnetism provided at the inner end portion in the axial direction. The encoder has a core metal and an encoder main body. The core metal has a fitting cylinder portion that is tightly fitted to the inner end portion of the inner ring in the axial direction, and an outward portion that is bent outward in the radial direction from the axially outer end portion of the fitting cylinder portion. A step plate portion having a flange portion, a step plate portion that is bent inward in the radial direction from an axially inner end portion of the fitting cylinder portion and has a pressed surface orthogonal to the central axis on the inner side surface in the axial direction, and the step plate portion. A connection plate portion that is bent inward in the axial direction from the radially inner end of the connection plate portion, and a connection plate portion that is bent inward in the radial direction from the end portion inside the axial direction of the connection plate portion, and is axially inward from the holding portion. It has an arranged support plate portion. The encoder main body is supported and fixed on the inner side surface in the axial direction of the support plate portion over the entire circumference, and the detected portion is provided on the inner side surface in the axial direction in which S poles and N poles are alternately arranged in the circumferential direction. Have. Further, the hub unit bearing of the present invention is attached to the axially inner end of the outer ring to close the axially inner opening of the outer ring, and the detected portion is axially attached to the detected portion. A sensor supported by the bearing cap in a state of facing each other is further provided. In one aspect of the hub unit bearing of the present invention, the axial outer surface of the step plate portion is in contact with the radial outer portion of the axial inner surface of the inner ring. As the configuration of the hub unit bearing of the present invention, the inner ring raceway on the outer side in the axial direction of the double-row inner ring raceway is provided on the outer peripheral surface of the hub ring, or is fitted onto the hub ring. A configuration provided on the outer peripheral surface of another inner ring can be adopted. Further, as a configuration of the hub unit bearing of the present invention, the holding portion is a caulking portion provided at the axially inner end of the hub wheel, or screwed at the axially inner end of the hub wheel. A configuration that is a combined nut can be adopted. In the method of assembling the hub unit bearing of the present invention, when the encoder is supported and fixed to the hub, the pressed surface is pressed outward in the axial direction by a pressing jig, so that the inside of the fitting cylinder portion is formed. The peripheral surface is press-fitted into the outer peripheral surface of the axially inner end of the inner ring. According to the hub unit bearing of the present invention, the amount of magnetic flux flowing to the suppression portion side of the magnetic flux emitted from the detected portion of the encoder can be suppressed, and the encoder is accurately supported and fixed to the inner ring. Can be done. FIG. 1 is a cross-sectional view of a hub unit bearing of the first example of the embodiment. FIG. 2 is an enlarged view of part A in FIG. FIG. 3 is a partial cross-sectional view of the encoder of the first example of the embodiment. FIG. 4 is a diagram corresponding to FIG. 2 showing a second example of the embodiment. FIG. 5 is a cross-sectional view showing a first example of a conventional structure of a hub unit bearing. FIG. 6 is an enlarged view of part B of FIG. FIG. 7 is a diagram corresponding to FIG. 6 showing a second example of the conventional structure of the hub unit bearing. [First example of the embodiment] A first example of the embodiment of the present invention will be described with reference to FIGS. 1 to 3. The hub unit bearing 1 of this example is an inner ring rotation type and is for a driven wheel, and has an outer ring 2, a hub 3, a plurality of rolling elements 4a and 4b, a bearing cap 5, an encoder 6, and a sensor. Equipped with 7. Regarding the hub unit bearing 1, the outside in the axial direction is the left side in FIG. 1 which is the outside in the width direction of the vehicle when assembled to the vehicle, and the inside in the axial direction is the width direction of the vehicle when assembled to the vehicle. It is the right side of Fig. 1, which is the center side. The outer ring 2 is made of a hard metal such as medium carbon steel. The outer ring 2 has a double-row outer ring tracks 8a and 8b on the inner peripheral surface, and has a stationary flange 9 protruding outward in the radial direction in the middle portion in the axial direction. The stationary flange 9 has support holes 10 penetrating in the axial direction at a plurality of locations in the circumferential direction in the middle portion in the radial direction. The outer ring 2 is supported and fixed to the suspension device by a support bolt screwed into the support hole 10 of the stationary flange 9, and does not rotate even when the wheel rotates. The axially inner end face of the outer ring 2 is composed of a flat surface orthogonal to the central axis (central axis of the hub unit bearing 1 ) O of the outer ring 2 . In this example, the axially inner end surface of the outer ring 2 is used as the reference surface 41 for regulating the axial positions of the encoder 6 and the sensor 7. The hub 3 has double rows of inner ring tracks 11a and 11b on the outer peripheral surface, and is arranged coaxially with the outer ring 2 on the radial inside of the outer ring 2. The hub 3 has a rotary flange 12 protruding outward in the radial direction at a portion located outside the axial direction of the outer ring 2 and a cylinder at the outer end in the axial direction. It has a shaped pilot unit 13. The rotary flange 12 has mounting holes 14 penetrating in the axial direction at a plurality of locations in the circumferential direction in the middle portion in the radial direction. A stud 15 is press-fitted into each of the mounting holes 14. The rotating body for braking such as a disc and a drum, and the wheels constituting the wheels are provided with the pilot portion 13 inserted into the central hole provided in the central portion and at a plurality of locations in the circumferential direction in the radial intermediate portion. With the stud 15 inserted into the through hole, the hub nut is screwed into the tip of the stud 15 to be coupled to the rotating flange 12. The mounting hole of the rotary flange may be formed by a female screw hole. In this case, the braking rotating body and the wheel are attached to the rotating flange by screwing the hub bolt through which the through hole provided in the braking rotating body and the through hole provided in the wheel are inserted into t
[KO KR20210083431A]: 허브 일체형 등속조인트 장치 [EN KR20210083431A]: HUB BUILT-IN TYPE CONSTANT VELOCITY JOINT APPARATUS | [KO KR20210083431A]: 본 발명에 따른 허브 일체형 등속조인트 장치는 등속조인트의 이너레이스 및 조인트볼이 삽입되는 허브부, 상기 허브부로부터 차량 외측방향으로 연장된 하우징부 및 상기 하우징부의 끝에서 반경방향으로 확장되는 플랜지부가 일체로 형성된 허브하우징; 및 상기 허브하우징의 바깥면에 결합되고, 상기 허브하우징의 바깥면에 위치하는 외측볼 및 내측볼로 이루어진 베어링볼, 상기 내측볼의 내측을 지지하는 내륜 및 상기 외측볼과 내측볼의 외측을 커버링하는 외륜을 포함하는 베어링;을을 포함할 수 있다. | KR20210083431A | 2021-07-07 | KR20190175049A | 2019-12-26 | KR20190175049A, 2019-12-26 | KR20210083431A: 2021-07-07 | HYUNDAI WIA CORP | SEO JUNG KWU LEE BUM JAE JEONG CHANG HEE LEE SOO KYOUNG LEE EUN CHANG CHOI HONG KYU LEE SANG MIN KIM DONG WOO KIM HEE JOON CHO YEONG WOOK | B60B27/00: I B60B35/12: I F16D3/22: I | B60B27/0042: I B60B35/128: I F16D3/22: I | KR20180043966A |  | [KO KR20210083431A]: 등속조인트의 이너레이스 및 조인트볼이 삽입되는 허브부, 상기 허브부로부터 차량 외측방향으로 연장된 하우징부 및 상기 하우징부의 끝에서 반경방향으로 확장되는 플랜지부가 일체로 형성된 허브하우징; 및 상기 허브하우징의 바깥면에 결합되고, 상기 허브하우징의 바깥면에 위치하는 외측볼 및 내측볼로 이루어진 베어링볼, 상기 내측볼의 내측을 지지하는 내륜 및 상기 외측볼과 내측볼의 외측을 커버링하는 외륜을 포함하는 베어링;을 포함하는 허브 일체형 등속조인트 장치. 청구항 1에 있어서, 상기 조인트볼의 피치원 직경과 상기 조인트볼의 직경을 합한 값을 상기 베어링 내륜의 내경으로 나눈 값은 1.1 보다 크고 1.4 보다 작은 것을 특징으로 하는 허브 일체형 등속조인트 장치. 청구항 1에 있어서, 상기 허브하우징의 일단 끝단면으로부터 상기 등속조인트 중심까지의 거리와 상기 등속조인트 중심부터 상기 허브하우징의 타단 끝단면까지 거리의 합을 상기 허브하우징의 일단 끝단면으로부터 상기 베어링 내륜의 타단 끝단면까지의 거리로 나눈 값은 0.5 보다 크고 0.75보다 작은 것을 특징으로 하는 허브 일체형 등속조인트 장치. 청구항 1에 있어서, 상기 허브 하우징의 플랜지부에 결합되고 디스크의 조립가이드 역할을 하는 휠 가이드;를 더 포함하고, 상기 플랜지부에는 상기 허브 하우징을 휠에 결합시키기 위한 휠볼트 체결부가 형성되는 것을 특징으로 하는 등속조인트 장치. 청구항 4에 있어서, 상기 휠볼트 체결부의 피치원 직경에서 상기 휠볼트 체결부의 내경을 뺀 값을 상기 휠가이드의 직경으로 나눈 값은 1.1 이상인 것을 특징으로 하는 등속 조인트 장치. 청구항 4에 있어서, 상기 휠볼트 체결부의 피치원 직경에서 상기 휠볼트 체결부의 내경을 뺀 값을 상기 베어링 내륜의 내경으로 나눈 값은 1.1 이상인 것을 특징으로 하는 등속 조인트 장치. 청구항 1에 있어서, 상기 허브하우징의 일단 끝단면부터 상기 베어링 외륜의 일단 끝단면까지의 거리를 상기 플랜지부의 두께로 나눈 값은 1.2 이상이고 3.5 이하인 것을 특징으로 하는 등속 조인트 장치. 청구항 1에 있어서, 상기 허브하우징의 바깥면에 결합되고 상기 베어링의 예압을 조정하기 위한 베어링 예압 조정부;를 더 포함하는 것을 특징으로 하는 허브 일체형 등속 조인트 장치. [EN KR20210083431A]: a hub housing in which an inner race of a constant velocity joint and a joint ball are inserted, a housing extending outwardly from the hub and a flange extending radially from the end of the housing are integrally formed; and a bearing ball coupled to the outer surface of the hub housing and comprising an outer ball and an inner ball positioned on the outer surface of the hub housing, an inner ring supporting the inner side of the inner ball, and covering the outer side of the outer ball and the inner ball A hub-integrated constant velocity joint device comprising a; bearing including an outer ring. The hub-integrated constant velocity joint device according to claim 1, wherein the sum of the pitch circle diameter of the joint ball and the diameter of the joint ball divided by the inner diameter of the bearing inner ring is greater than 1.1 and less than 1.4. The method according to claim 1, wherein the sum of the distance from one end surface of the hub housing to the center of the constant velocity joint and the distance from the center of the constant velocity joint to the other end surface of the hub housing is calculated from the one end surface of the hub housing to the inner ring of the bearing. A hub-integrated constant velocity joint device, characterized in that the value divided by the distance to the other end surface is greater than 0.5 and less than 0.75. The method according to claim 1, further comprising a wheel guide coupled to the flange portion of the hub housing and serving as an assembly guide of the disk, wherein the flange portion is characterized in that the wheel bolt fastening portion for coupling the hub housing to the wheel is formed. A constant velocity joint device with The constant velocity joint device according to claim 4, wherein a value obtained by subtracting the inner diameter of the wheel bolt fastening part from the pitch circle diameter of the wheel bolt fastening part by the diameter of the wheel guide is 1.1 or more. The constant velocity joint device according to claim 4, wherein a value obtained by subtracting the inner diameter of the wheel bolt fastening part from the pitch circle diameter of the wheel bolt fastening part divided by the inner diameter of the bearing inner ring is 1.1 or more. The constant velocity joint device according to claim 1, wherein a distance from one end surface of the hub housing to one end surface of the outer ring of the bearing divided by the thickness of the flange is 1.2 or more and 3.5 or less. The hub-integrated constant velocity joint device according to claim 1, further comprising: a bearing preload adjusting unit coupled to an outer surface of the hub housing and configured to adjust a preload of the bearing. | [KO KR20210083431A]: 허브 일체형 등속조인트 장치{HUB BUILT-IN TYPE CONSTANT VELOCITY JOINT APPARATUS} 본 발명은 휠허브와 등속조인트가 일체형으로 형성된 허브일체형 등속조인트 장치에 관한 것이다. 차량에서 사용되는 조인트는 회전축의 각도가 서로 다른 회전축에 회전동력(토크)을 전달하기 위한 것으로서, 동력전달 각도가 작은 추진축의 경우에는 후크 조인트, 플렉시블 조인트 등이 사용되고, 동력전달 각도가 큰 전륜 구동차의 구동축의 경우에는 등속조인트가 사용된다. 상기 등속조인트는 구동축과 피동축의 교차각이 큰 경우에도 등속으로 원활하게 동력을 전달할 수 있기 때문에 독립 현가방식의 전륜 구동차의 액슬축에 주로 사용된다. 통상적인 구동륜의 휠 구조는 휠허브와 등속조인트가 각각 별도로 제작되고, 등속조인트의 아우터레이스가 휠허브를 관통하면서 스플라인으로 결합되고, 휠허브를 관통한 아우터레이스의 단부에 허브너트가 체결됨에 따라 등속조인트의 아우터레이스와 휠허브가 결합된 구조이다. 그런데, 전술한 바와 같이 등속조인트의 아우터레이스와 휠허브가 각각 별도로 제작된 후 스플라인 및 허브너트에 의해 조립되는 종래의 구조는, 부품수 증가로 인한 중량증가 및 원가상승의 단점이 있고, 특히 스플라인 결합에 의한 백래시 발생 및 허브너트 풀림에 의한 품질문제가 발생하는 단점이 있었다. 상기의 배경기술로서 설명된 사항들은 본 발명의 배경에 대한 이해 증진을 위한 것일 뿐, 이 기술분야에서 통상의 지식을 가진 자에게 이미 알려진 종래기술에 해당함을 인정하는 것으로 받아들여져서는 안 될 것이다. KR 10-2018-0043966 상술한 문제점을 해결하기 위해 제안된 본 발명은 등속 조인트의 아우터레이스와 휠허브를 일체화 시킴으로써 부품수를 감소시켜 중량 및 원가를 절감 및 부품간 고질적 품질 문제가 제거되며, 휠베어링 레이아웃 자유도를 높여 강성이 향상되는 허브 일체형 등속조인트 장치를 제공하는데 그 목적이 있다. 상술한 목적을 달성하기 위한 본 발명에 따른 허브 일체형 등속조인트 장치는 등속조인트의 이너레이스 및 조인트볼이 삽입되는 허브부, 상기 허브부로부터 차량 외측방향으로 연장된 하우징부 및 상기 하우징부의 끝에서 반경방향으로 확장되는 플랜지부가 일체로 형성된 허브하우징; 및 상기 허브하우징의 바깥면에 결합되고, 상기 허브하우징의 바깥면에 위치하는 외측볼 및 내측볼로 이루어진 베어링볼, 상기 내측볼의 내측을 지지하는 내륜 및 상기 외측볼과 내측볼의 외측을 커버링하는 외륜을 포함하는 베어링;을 포함할 수 있다. 상기 조인트볼의 피치원 직경과 상기 조인트볼의 직경을 합한 값을 상기 베어링 내륜의 내경으로 나눈 값은 1.1 보다 크고 1.4 보다 작은 것이 바람직하다. 허브하우징의 일단 끝단면으로부터 상기 등속조인트 중심까지의 거리와 상기 등속조인트 중심부터 상기 허브하우징의 타단 끝단면까지의 거리의 합을 상기 허브하우징의 일단 끝단면으로부터 상기 베어링 내륜의 타단 끝단면까지의 거리로 나눈 값은 0.5 보다 크고 0.75보다 작은 것이 바람직하다. 상기 허브 하우징의 플랜지부에 결합되고 디스크의 조립가이드 역할을 하는 휠 가이드;를 더 포함하고, 상기 플랜지부에는 상기 허브 하우징을 휠에 결합시키기 위한 휠볼트 체결부가 형성될 수 있다. 상기 휠볼트 체결부의 피치원 직경에서 상기 휠볼트 체결부의 내경을 뺀 값을 상기 휠가이드의 직경으로 나눈 값은 1.1 이상일 수 있다. 상기 휠볼트 체결부의 피치원 직경에서 상기 휠볼트 체결부의 내경을 뺀 값을 상기 베어링 내륜의 내경으로 나눈 값은 1.1 이상일 수 있다. 상기 허브하우징의 일단 끝단면부터 상기 베어링 외륜의 일단 끝단면까지의 거리를 상기 플랜지부의 두께로 나눈 값은 1.2 이상이고 3.5 이하일 수 있다. 상기 허브하우징의 바깥면에 결합되고 상기 베어링의 예압을 조정하기 위한 베어링 예압 조정부;를 더 포함할 수 있다. 본 발명에 따르면, 본 발명은 등속조인트의 아우터레이스와 휠허브를 일체화 시킴으로써 부품수를 감소시켜 중량 및 원가를 절감, 부품간 고질적 품질문제 제거 및 휠베어링 레이아웃 자유도를 높여 강성을 향상시킬 수 있다. 도 1은 본 발명의 일실시예에 따른 허브 일체형 등속 조인트 장치의 단면도를 나타내는 도면이다. 도 2는 본 발명의 일실시예에 따른 허브 일체형 등속 조인트 장치에서, 허브하우징의 일단 끝단면으로부터 등속조인트 중심까지의 거리와 등속조인트 중심부터 상기 허브하우징의 타단 끝단면까지의 거리의 합을 허브하우징의 일단 끝단면으로부터 베어링 내륜의 타단 끝단면까지의 거리로 나눈 값이 0.5 이하인 경우를 설명하기 위한 도면이다. 도 3은 본 발명의 일실시예에 따른 허브 일체형 등속 조인트 장치에서, 허브하우징의 일단 끝단면으로부터 등속조인트 중심까지의 거리와 등속조인트 중심부터 허브하우징의 타단 끝단면까지의 거리의 합을 허브하우징의 일단 끝단면으로부터 베어링 내륜의 타단 끝단면까지의 거리로 나눈 값이 0.75 이상인 경우를 설명하기 위한 도면이다. 이하에서는 첨부된 도면을 참조하여 본 발명의 바람직한 일실시예에 따른 허브 일체형 등속조인트 장치에 대해 살펴보기로 하겠는 바, 종래와 동일한 구성에는 동일한 도면부호를 붙이면서 설명하기로 한다. 도 1은 본 발명의 일실시예에 따른 허브 일체형 등속 조인트 장치의 단면도를 나타내는 도면이다. 도 1을 참조하면 본 발명의 일실시예에 따른 허브 일체형 등속조인트 장치는 드라이브샤프트(미도시)의 단부에 결합된 이너레이스(10), 이너레이스(10)에 결합된 다수개의 조인트볼(20) 및 조인트볼(20)을 포함한 이너레이스(10)가 내측으로 삽입 결합되고 외주면에 베어링(30)이 결합된 허브하우징(40)을 포함한다. 여기서, 허브하우징(40)은 등속조인트의 이너레이스(10) 및 조인트볼(20)이 삽입되는 허브부(41), 허브부(41)로부터 차량 외측방향으로 연장된 하우징부(42) 및 하우징부(42)의 끝에서 반경으로 확장되는 플랜지부(43)를 포함할 수 있다. 구체적으로, 도면에 구체적으로 도시하지는 않았으나 드라이브샤프트는 변속기를 통해서 전달된 엔진 구동력을 휠로 전달하는 역할을 한다. 등속조인트는 볼타입 조인트(ball joint)와 트라이포드 타입 조인트(tripod joint)가 있으며, 이너레이스(10)와 조인트볼(20)은 볼타입 조인트의 구성요소가 된다. 본 발명에 따른 허브 일체형 등속조인트 장치에서 한 개의 허브하우징(40)은 등속조인트를 구성하는 아우터레이스의 역할 및 휠의 디스크와 너클의 결합을 위한 휠 허브의 역할을 동시에 수행하는 구성으로, 등속조인트의 아우터레이스와 휠허브가 각각 별도로 제작된 후 허브너트에 의해 결합되는 종래의 구조에 비해 부품수 감축을 통한 중량감소 및 원가절감을 도모할 수 있고, 동력전달시 발생하는 이음소음 및 백래시 문제를 없앨 수 있으며, 특히 허브너트의 풀림문제 등이 없음에 따라 고강성화를 달성할 수 있는 장점이 있다. 도 1을 참조하면 허브하우징(40)은 조인트볼(20)이 삽입되는 그루부(41a)가 내주면에 형성되고 차량 내측 방향의 타단과 외측방향의 일단이 개구되게 형성된 원호형상의 허브부(41), 허브부(41)의 타단이 내측에 수용되도록 허브부(41)로부터 차량외측 방향으로 연장 형성된 하우징부(42) 및 하우징부(42)의 끝에서 반경방향으로 확장된 것으로 휠의 디스크가 결합되는 플랜지부(43)를 포함한다. 허브하우징(40)의 그루브(41a)는 조인트볼(20)과 동일한 개수로 형성되면서 차량의 내외측방향을 따라 연장되게 형성된다. 허브하우징(40)에서 허브부(41)의 개구된 타단(내측방향 타단)은 부트(미도시)에의해 감싸여지고, 허브부(41)의 개구된 일단(외측방향 일단)에는 허브캡(70)이 조립된다. 허브부(41)의 내부공간은 부트(미도시)와 허브캡(70)에 의해서 기밀이 유지되는 공간이 되고, 이를 통해 그리스(greese)의 누유가 방지되며, 또한 이물질의 침입을 방지할 수 있다. 베어링(30)은 허브하우징(40)의 바깥면에 결합되고, 허브하우징(40)의 외주면에서 차량 외측방향 및 내측방향으로 이격되게 배치된 외측볼(31a)과 내측볼(31b)로 이루어진 베어링볼(31), 내측볼(31b)의 내측을 지지해서 위치를 고정시키는 내륜(32) 및 외측볼(31a)과 내측볼(31b)의 외측을 커버링하는 외륜(33)을 포함한다. 이때, 외측볼(31a)은 하우징부(42)에서 일체로 형성된 볼지지부(44)에 의해서 위치가 고정되게 설치된다. 다시 말해, 볼지지부(44)는 외측볼(31a)의 내륜의 역할을 수행하는 구성으로, 외측볼(31a)을 지지하기 위한 별도부품의 내륜이 필요없는 구성으로, 이를 통해 부품수 감축, 중량 감소, 원가 절감 및 공정수 감소에 따른 생산성 향상을 도모할 수 있게 된다. 한편, 허브하우징(40)의 바깥면에 결합되고 베어링(30)의 예압을 조정하기 위한 베어링 예압 조정부(50)를 더 포함할 수 있다. 실시예에 따라, 베어링 예압 조정부(50)는 로크너트에 의해 나사산으로 결합된 구조 또는 오비탈 포밍 구조로 베어링의 예압을 조정 및 유지할 수 있다. 아울러, 허브하우징(40)의 플랜지부(43)에 결합되고 디스크의 조립 가이드 역할을 하는 휠 가이드(60)를 더 포함할 수 있다. 휠 가이드(60)는 허브하우징(40)의 플랜지부(43)에 압입 결합되고, 휠가이드(60)는 디스크(미도시)의 중심을 관통하면서 디스크의 조립가이드 역할을 수행하게 된다. 이하에서는, 상술한 다수의 구성을 포함하는 허브 일체형 등속 조인트 장치에서, 중량 및 원가를 절감하고 내구성 및 강성을 유지하며 차량 장착에 적합한 허브 일체형 등속조인트 장치의 각 구성 간의 관계에 대해 설명하기로 한다. 구체적으로, 본 발명에 따른 허브 일체형 등속 조인트 장치에서, 조인트볼의 피치원 직경과 조인트볼의 직경을 합한 값을 베어링 내륜의 내경으로 나눈 값은 1.1 보다 크고 1.4 보다 작도록 구성되는 것이 바람직하다. 조인트볼의 피치원 직경과 조인트볼의 직경을 합한 값을 베어링 내륜의 내경으로 나눈 값이 1.1 보다 작다는 것은 조인트볼의 피치원 직경과 조인트볼의 직경을 합한 값이 베어링 내륜의 내경과 거의 같아지거나 그 이상이 되는 것을 의미할 수 있는데, 이것은 허브하우징의 허브부의 두께가 특정 두께 이하로 얇아지는 것을 의미한다. 다시 말해, 조인트볼의 피치원 직경과 조인트볼의 직경을 합한 값을 베어링 내륜의 내경으로 나눈 값이 1.1 보다 작아지는 경우에는 허브하우징의 허브부 두께부족으로 인해 강도가 약해지고 그에 따라 허브하우징의 강성이 확보되지 못하는 문제점이 발생할 수 있다. 아울러, 조인트볼의 피치원 직경과 조인트볼의 직경을 합한 값을 베어링 내륜의 내경으로 나눈 값이 1.1 보다 작아지는 경우에는 허브하우징의 허브부의 두께가 얇아지게 됨으로써, 베어링 내륜 압입부와 등속조인트의 그루브를 열처리하는 과정에서 열처리 깊이의 중첩이 발생하여 크랙 또는 강도 부족 등의 문제가 발생할 수 있다. 따라서, 상술한 문제점을 방지하기 위해 본 발명에 따른 허브 일체형 등속 조인트 장치에서, 조인트볼의 피치원 직경과 조인트볼의 직경을 합한 값을 베어링 내륜의 내경으로 나눈 값은 1.1 보다 크게 구성되는 것이 바람직하다. 반대로, 조인트볼의 피치원 직경과 조인트볼의 직경을 합한 값을 베어링 내륜의 내경으로 나눈 값이 1.4 보다 크다는 것은 베어링 내륜의 내경이 커진다는 것을 의미할 수 있는데, 이것은 베어링 내륜의 크기가 증대되는 것을 의미한다. 다시 말해, 조인트볼의 피치원 직경과 조인트볼의 직경을 합한 값을 베어링 내륜의 내경으로 나눈 값이 1.4 보다 커지는 경우에는 베어링 내륜의 내경이 커지게 되며 그에 따라 전체적인 허브하우징의 형상 및 중량이 증대되며 제조원가도 증가한다는 문제점이 발생할 수 있다. 결론적으로, 본 발명에 따른 허브 일체형 등속조인트 장치에 있어서, 상술한 문제점을 방지하기 위해 조인트볼의 피치원 직경과 조인트볼의 직경을 합한 값을 베어링 내륜의 내경으로 나눈 값은 1.1 보다 크고 1.4 보다 작도록 구성되는 것이 바람직하다. 한편, 본 발명에 따른 허브 일체형 등속 조인트 장치에서, 허브하우징의 일단 끝단면으로부터 상기 등속조인트 중심까지의 거리와 상기 등속조인트 중심부터 상기 허브하우징의 타단 끝단면까지의 거리의 합을 상기 허브하우징의 일단 끝단면으로부터 상기 베어링 내륜의 타단 끝단면까지의 거리로 나눈 값은 0.5 보다 크고 0.75보다 작도록 구성되는 것이 바람직하다. 허브하우징의 일단 끝단면으로부터 상기 등속조인트 중심까지의 거리와 상기 등속조인트 중심부터 상기 허브하우징의 타단 끝단면까지의 거리의 합을 상기 허브하우징의 일단 끝단면으로부터 상기 베어링 내륜의 타단 끝단면까지의 거리로 나눈 값이 0.5 보다 작다는 것은 도 2에 도시된 바와 같이, 허브하우징의 일단 끝단면으로부터 상기 등속조인트 중심까지의 거리 또는 등속조인트 중심부터 상기 허브하우징의 타단 끝단면까지의 거리가 증대되는 것을 의미할 수 있는데, 이것은 도 2와 같이 허브하우징의 형상의 깊이가 깊어지게 되며 이는 축방향으로의 길이가 증대되는 것을 의미할 수 있다. 이와 같은 경우에는 형상의 깊이가 깊어짐으로 인해 단조 성형에 어려움이 발생할 수 있으며, 축방향의 길이 증대로 인한 전체 허브하우징의 중량 및 제조원가가 상승한다는 문제점이 있다. 이에 따라, 상술한 문제점을 방지하기 위해 본 발명에 따른 허브 일체형 등속 조인트 장치에서, 허브하우징의 일단 끝단면으로부터 상기 등속조인트 중심까지의 거리와 상기 등속조인트 중심부터 상기 허브하우징의 타단 끝단면까지의 거리의 합을 상기 허브하우징의 일단 끝단면으로부터 상기 베어링 내륜의 타단 끝단면까지의 거리로 나눈 값은 0.5 보다 크게 구성됨이 바람직하다. 반대로, 허브하우징의 일단 끝단면으로부터 상기 등속조인트 중심까지의 거리와 상기 등속조인트 중심부터 허브하우징의 타단 끝단면까지의 거리의 합을 허브하우징의 일단 끝단면으로부터 베어링 내륜의 타단 끝단면까지의 거리로 나눈 값이 0.75 보다 크다는 것은 허브하우징의 일단 끝단면으로부터 베어링 내륜의 타단 끝단면까지의 거리가 증대되는 것을 의미할 수 있는데, 이것은 도 3과 같이 허브하우징의 일단 끝단면으로부터 베어링 내륜의 타단 끝단면까지의 거리가 증대됨으로써 허브부의 개구된 타단(내측방향 타단)에 조립되어야 하는 부트 및 클램프의 조립 공간을 부족하게 만드는 것을 의미한다. 다시 말해, 허브하우징의 일단 끝단면으로부터 상기 등속조인트 중심까지의 거리와 상기 등속조인트 중심부터 허브하우징의 타단 끝단면까지의 거리의 합을 허브하우징의 일단 끝단면으로부터 베어링 내륜의 타단 끝단면까지의 거리로 나눈 값이 0.75 보다 커지면, 허브부의 개구된 일단을 밀페시키기 위한 부트 및 클램프의 조립 공간이 부족하게됨으로써, 허브부의 개구된 타단을 효율적으로 밀폐시키지 못한다는 문제점이 발생할 수 있다. 이에 따라, 상술한 문제점을 방지하기 위해 본 발명에 따른 허브 일체형 등속 조인트 장치에서, 허브하우징의 일단 끝단면으로부터 상기 등속조인트 중심까지의 거리와 상기 등속조인트 중심부터 상기 허브하우징의 타단 끝단면까지의 거리의 합을 상기 허브하우징의 일단 끝단면으로부터 상기 베어링 내륜의 타단 끝단면까지의 거리로 나눈 값은 0.75 보다 작게 구성됨이 바람직하다. 한편, 본 발명에 따른 허브 일체형 등속 조인트 장치에서, 플랜지부(43)에는 허브 하우징(40)을 휠에 결합시키기 위한 휠볼트 체결부(45)가 형성될 수 있다. 또한, 도 1을 참조하면, 휠볼트 체결부(45)의 피치원 직경에서 휠볼트 체결부(45)의 내경을 뺀 값을 휠가이드(60)의 직경으로 나눈 값은 1.1 이상인 것이 바람직하다. 여기서, 휠가이드(60)의 직경은 도 1과 같이 휠가이드가 압입되는 부분의 직경을 의미할 수 있다. 구체적으로, 휠볼트 체결부(45)의 피치원 직경에서 휠볼트 체결부(45)의 내경을 뺀 값을 휠가이드(60)으로 나눈 값이 1.1 보다 작아진다는 것은 휠볼트 체결부(45)의 내경이 커지는 것을 의미할 수 있는데, 도 1을 참조할 때, 휠볼트 체결부(45)의 내경이 커지면 디스크 안착면의 면적(46)이 상대적으로 작아지는 것을 의미하며, 디스크 안착면(46)의 작아지면 디스크 제동시 진동이 발생하는 등의 품질이 저하되는 문제점이 발생할 수 있다. 아울러, 휠볼트 체결부(45)의 피치원 직경에서 휠볼트 체결부(45)의 내경을 뺀 값을 휠가이드(60)으로 나눈 값이 1.1 보다 작아지면 휠볼트 체결부(45)와 휠가이드 압입부분의 소재 두께 부족으로 강성이 약해지는 문제가 발생할 수 있다. 따라서, 상술한 문제점을 방지하기 위해 본 발명에 따른 허브 일체형 등속 조인트 장치에서, 휠볼트 체결부(45)의 피치원 직경에서 휠볼트 체결부(45)의 내경을 뺀 값을 휠가이드(60)의 직경으로 나눈 값은 1.1 이상인 것이 바람직하다. 한편, 본 발명에 따른 허브 일체형 등속 조인트 장치에서, 휠볼트 체결부(45)의 피치원 직경에서 휠볼트 체결부(45)의 내경을 뺀 값을 베어링 내륜의 내경으로 나눈 값은 1.1 이상인 것이 바람직하다. 구체적으로, 휠볼트 체결부(45)의 피치원 직경에서 휠볼트 체결부(45)의 내경을 뺀 값을 베어링 내륜의 내경으로 나눈 값이 1.1 보다 작아지면 휠볼트의 조립 공간이 부족해질 수 있고, 이로 인해 베어링의 조립이 불가능해지는 문제가 발생할 수 있다. 한편, 허브하우징(40)의 일단 끝단면으로부터 베어링 외륜(33)의 일단 끝단면까지의 거리를 플랜지부(43)의 두께로 나눈 값은 1.2 이상이고 3.5 이하인 것이 바람직하다. 허브하우징(40)의 일단 끝단면으로부터 베어링 외륜(33)의 일단 끝단면까지의 거리를 플랜지부(43)의 두께로 나눈 값이 1.2 보다 작아진다는 것은 허브하우징(40)의 일단 끝단면으로부터 베어링 외륜(33)의 일단 끝단면까지의 거리가 특정 값보다 작아지거나, 플랜지부(43)의 두께가 특정 값보다 커지는 것을 의미할 수 있는데, 이러한 경우에는 휠볼트를 조립할 수 있는 공간이 부족해지는 문제가 발생할 수 있으며, 휠볼트 조립 공간의 부족으로 인해 베어링의 조립이 불가능해지는 제조 공정상의 문제가 발생할 수 있다. 따라서, 상술한 문제점을 방지하기 위해 본 발명에 따른 허브 일체형 등속 조인트 장치에서, 허브하우징(40)의 일단 끝단면으로부터 베어링 외륜(33)의 일단 끝단면까지의 거리를 플랜지부(43)의 두께로 나눈 값은 1.2 이상인 것이 바람직하다. 또한, 허브하우징(40)의 일단 끝단면으로부터 베어링 외륜(33)의 일단 끝단면까지의 거리를 플랜지부(43)의 두께로 나눈 값이 3.5 보다 커진다는 것은 허브하우징(40)의 일단 끝단면으로부터 베어링 외륜(33)의 일단 끝단면까지의 거리가 특정 값보다 커진다는 것을 의미할 수 있는데, 이러한 경우 허브하우징(40)의 축방향 전장의 증대로 인해 중량이 증가할 수 있고 이로 인해 제조단가가 상승한다는 문제점이 발생할 수 있다. 따라서, 상술한 문제점을 방지하기 위해 본 발명에 따른 허브 일체형 등속 조인트 장치에서, 허브하우징(40)의 일단 끝단면으로부터 베어링 외륜(33)의 일단 끝단면까지의 거리를 플랜지부(43)의 두께로 나눈 값은 3.5 이하인 것이 바람직하다. 10: 이너레이스 20: 조인트볼 30: 베어링 31: 베어링볼 31a: 외측볼 31b: 내측볼 32: 내륜 33: 외륜 40: 허브하우징 41: 허브부 42: 하우징부 43: 플랜지부 44: 볼지지부 45: 휠볼트 체결부 46: 디스크 안착면 50: 베어링 예압 조정부 60: 휠가이드 70: 허브캡 a: 조인트볼의 피치원 직경(PCD: Pitch Circle Diameter) b: 베어링 내륜의 내경 c: 조인트볼의 직경 d: 허브하우징의 일단 끝단면부터 등속조인트 중심까지의 거리 e: 등속조인트 중심부터 허브하우징의 타단 끝단면까지의 거리 f: 허브하우징의 일단 끝단면부터 베어링 내륜의 타단 끝단면까지의 거리 g: 휠볼트 체결부의 피치원 직경(PCD: Pitch Circle Diameter) h: 휠가이드의 직경 k: 휠볼트 체결부의 내경 m: 허브하우징의 일단 끝단면부터 베어링 외륜 일단 끝단면까지의 거리 n: 플랜지부의 두께 [EN KR20210083431A]: Hub-integrated constant velocity joint device {HUB BUILT-IN TYPE CONSTANT VELOCITY JOINT APPARATUS} The present invention relates to a hub-integrated constant velocity joint device in which a wheel hub and a constant velocity joint are integrally formed. A joint used in a vehicle is to transmit rotational power (torque) to rotational shafts with different rotational shaft angles. For a propulsion shaft with a small power transmission angle, a hook joint or a flexible joint is used, and a front-wheel drive vehicle with a large power transmission angle A constant velocity joint is used for the drive shaft of The constant velocity joint is mainly used for an axle shaft of an independent suspension front wheel drive vehicle because it can smoothly transmit power at a constant speed even when the intersection angle between the driving shaft and the driven shaft is large. As for the wheel structure of a conventional driving wheel, the wheel hub and the constant velocity joint are separately manufactured, the outer race of the constant velocity joint is combined with splines while penetrating the wheel hub, and the hub nut is fastened to the end of the outer race passing through the wheel hub. It is a structure in which the outer race of the constant velocity joint and the wheel hub are combined. However, as described above, the conventional structure in which the outer race of the constant velocity joint and the wheel hub are separately manufactured, and then assembled by splines and hub nuts, has disadvantages in weight increase and cost increase due to the increase in the number of parts, in particular, spline There were disadvantages in that backlash occurred due to coupling and quality problems occurred due to loosening of the hub nut. The matters described as the background art above are only for improving the understanding of the background of the present invention, and should not be taken as acknowledging that they correspond to the prior art already known to those of ordinary skill in the art. KR 10-2018-0043966 The present invention proposed to solve the above problems reduces the number of parts by integrating the outer race of the constant velocity joint and the wheel hub, thereby reducing the weight and cost, eliminating the chronic quality problem between parts, and increasing the freedom of the wheel bearing layout to increase the rigidity An object of the present invention is to provide an improved hub-integrated constant velocity joint device. A hub-integrated constant velocity joint device according to the present invention for achieving the above object includes a hub portion into which an inner race of a constant velocity joint and a joint ball are inserted, a housing portion extending outwardly from the hub portion, and a radius at the end of the housing portion a hub housing integrally formed with a flange portion extending in the direction; and a bearing ball coupled to the outer surface of the hub housing and comprising an outer ball and an inner ball positioned on the outer surface of the hub housing, an inner ring supporting the inner side of the inner ball, and covering the outer side of the outer ball and the inner ball It may include a; bearing including an outer ring. A value obtained by dividing the sum of the pitch circle diameter of the joint ball and the diameter of the joint ball by the inner diameter of the bearing inner ring is preferably greater than 1.1 and less than 1.4. The sum of the distance from one end of the hub housing to the center of the constant velocity joint and the distance from the center of the constant velocity joint to the other end of the hub housing from one end of the hub housing to the other end of the inner ring of the bearing. The value divided by the distance is preferably greater than 0.5 and less than 0.75. It further includes; a wheel guide coupled to the flange portion of the hub housing and serving as an assembly guide of the disk; A wheel bolt fastening part for coupling the hub housing to the wheel may be formed in the flange part. A value obtained by subtracting the inner diameter of the wheel bolt fastening part from the pitch circle diameter of the wheel bolt fastening part by the diameter of the wheel guide may be 1.1 or more. A value obtained by subtracting the inner diameter of the wheel bolt fastening part from the pitch circle diameter of the wheel bolt fastening part by the inner diameter of the bearing inner ring may be 1.1 or more. A value obtained by dividing the distance from one end surface of the hub housing to one end surface of the outer ring of the bearing by the thickness of the flange portion may be 1.2 or more and 3.5 or less. It may further include a; bearing preload adjustment unit coupled to the outer surface of the hub housing for adjusting the preload of the bearing. According to the present invention, by integrating the outer race of the constant velocity joint and the wheel hub, the number of parts is reduced to reduce weight and cost, eliminate chronic quality problems between parts, and increase the degree of freedom in wheel bearing layout to improve rigidity. 1 is a view showing a cross-sectional view of a hub-integrated constant velocity joint device according to an embodiment of the present invention. 2 is a hub-integrated constant velocity joint device according to an embodiment of the present invention, the sum of the distance from one end surface of the hub housing to the center of the constant velocity joint and the distance from the center of the constant velocity joint to the other end surface of the hub housing. It is a diagram for explaining a case where the value divided by the distance from one end surface of the housing to the other end surface of the inner ring of the bearing is 0.5 or less. Figure 3 is a hub housing integrated constant velocity joint device according to an embodiment of the present invention, the sum of the distance from one end surface of the hub housing to the center of the constant velocity joint and the distance from the center of the constant velocity joint to the other end surface of the hub housing. A diagram for explaining a case where the value divided by the distance from one end face of the bearing inner ring to the other end face of the bearing is 0.75 or more. Hereinafter, a hub-integrated constant velocity joint device according to a preferred embodiment of the present invention will be described with reference to the accompanying drawings, and the same configuration as in the prior art will be described with the same reference numerals. 1 is a view showing a cross-sectional view of a hub-integrated constant velocity joint device according to an embodiment of the present invention. 1, the hub-integrated constant velocity joint device according to an embodiment of the present invention includes an inner race 10 coupled to an end of a drive shaft (not shown), and a plurality of joint balls 20 coupled to the inner race 10. ) and the inner race 10 including the joint ball 20 is inserted and coupled to the inside and includes a hub housing 40 in which the bearing 30 is coupled to the outer circumferential surface. Here, the hub housing 40 includes the hub part 41 into which the inner race 10 of the constant velocity joint and the joint ball 20 are inserted, the housing part 42 extending outward from the hub part 41 and the housing A flange portion 43 extending radially from the end of the portion 42 may be included. Specifically, although not specifically illustrated in the drawings, the drive shaft serves to transmit the engine driving force transmitted through the transmission to the wheels. The constant velocity joint includes a ball joint and a tripod joint, and the inner race 10 and the joint ball 20 are components of the ball joint. In the hub-integrated constant velocity joint device according to the present invention, one hub housing 40 serves as an outer race constituting the constant velocity joint and a wheel hub for combining the disk and knuckle of the wheel at the same time. Compared to the conventional structure in which the outer race and wheel hub are separately manufactured and then combined by a hub nut, weight reduction and cost reduction can be achieved by reducing the number of parts, and noise noise and backlash problems that occur during power transmission can be eliminated. In particular, there is an advantage that high rigidity can be achieved as there is no problem of loosening of the hub nut. Referring to FIG. 1 , the hub housing 40 has an arc-shaped hub part 41 having a groove 41a into which the joint ball 20 is inserted is formed on the inner circumferential surface, and the other end in the vehicle inner direction and one end in the outer direction are opened. ), the housing portion 42 extending in the vehicle outer direction from the hub portion 41 so that the other end of the hub portion 41 is accommodated inside, and radially extending from the end of the housing portion 42. and a flange portion 43 coupled thereto. The grooves 41a of the hub housing 40 are formed in the same number as the joint balls 20 and are formed to extend along the inner and outer directions of the vehicle. In the hub housing 40, the other open end (the other end in the inner direction) of the hub part 41 is attached to the boot (not shown).and a hub cap 70 is assembled to one end (outer end) of the hub part 41 that is opened. The inner space of the hub part 41 becomes a space in which the airtightness is maintained by the boot (not shown) and the hub cap 70, thereby preventing grease leakage and also preventing the intrusion of foreign substances. have. The bearing 30 is coupled to the outer surface of the hub housing 40, and is a bearing comprising an outer ball 31a and an inner ball 31b disposed to be spaced apart from the outer circumferential surface of the hub housing 40 in the outward and inward directions of the vehicle. The ball 31 includes an inner ring 32 for fixing the position by supporting the inner side of the inner ball 31b, and an outer ring 33 covering the outer side of the outer ball 31a and the inner ball 31b. At this time, the outer ball 31a is installed in a fixed position by the ball support portion 44 integrally formed in the housing portion 42 . In other words, the ball support part 44 is a configuration that performs the role of the inner ring of the outer ball 31a, and does not require an inner ring of a separate part for supporting the outer ball 31a, thereby reducing the number of parts and weight It is possible to promote productivity improvement through reduction, cost reduction, and reduction in the number of processes. On the other hand, it is coupled to the outer surface of the hub housing 40 and may further include a bearing preload adjusting unit 50 for adjusting the preload of the bearing 30 . According to an embodiment, the bearing preload adjusting unit 50 may adjust and maintain the preload of the bearing in a structure coupled to a screw thread by a lock nut or an orbital forming structure. In addition, a wheel guide 60 coupled to the flange portion 43 of the hub housing 40 and serving as an assembly guide of the disk may be further included. The wheel guide 60 is press-fitted to the flange portion 43 of the hub housing 40 , and the wheel guide 60 passes through the center of the disk (not shown) and serves as an assembly guide for the disk. Hereinafter, in the hub-integrated constant velocity joint device including the plurality of configurations described above, the relationship between each configuration of the hub-integrated constant velocity joint device suitable for vehicle mounting while reducing weight and cost, maintaining durability and rigidity will be described. . Specifically, in the hub-integrated constant velocity joint device according to the present invention, the value obtained by dividing the sum of the pitch circle diameter of the joint ball and the diameter of the joint ball by the inner diameter of the bearing inner ring is preferably configured to be greater than 1.1 and less than 1.4. If the sum of the pitch circle diameter of the joint ball and the joint ball diameter divided by the inner diameter of the bearing inner ring is less than 1.1, the sum of the pitch circle diameter of the joint ball and the diameter of the joint ball is almost the same as the inner diameter of the bearing inner ring. It may mean that the thickness of the hub portion of the hub housing becomes thinner or more, which means that the thickness of the hub portion of the hub housing is reduced below a certain thickness. In other words, if the value obtained by dividing the sum of the pitch circle diameter of the joint ball and the diameter of the joint ball by the inner diameter of the bearing inner ring becomes smaller than 1.1, the strength is weakened due to insufficient thickness of the hub part of the hub housing, and accordingly, the rigidity of the hub housing A problem in which this cannot be secured may occur. In addition, when the value obtained by dividing the sum of the pitch circle diameter of the joint ball and the diameter of the joint ball by the inner diameter of the bearing inner ring is smaller than 1.1, the thickness of the hub portion of the hub housing becomes thinner, so that the pressure-fitting portion of the bearing inner ring and the constant velocity joint In the process of heat treatment of the groove, overlapping of heat treatment depths may occur, which may cause problems such as cracks or lack of strength. Therefore, in the hub-integrated constant velocity joint device according to the present invention in order to prevent the above problems, the value obtained by dividing the sum of the pitch circle diameter of the joint ball and the diameter of the joint ball by the inner diameter of the bearing inner ring is preferably configured to be greater than 1.1 Do. Conversely, if the value obtained by dividing the sum of the pitch circle diameter of the joint ball and the diameter of the joint ball by the inner diameter of the bearing inner ring is greater than 1.4, it may mean that the inner diameter of the bearing inner ring increases. means that In other words, when the value obtained by dividing the sum of the pitch circle diameter of the joint ball and the diameter of the joint ball by the inner diameter of the bearing inner ring is greater than 1.4, the inner diameter of the bearing inner ring becomes larger, and accordingly the shape and weight of the overall hub housing increase. Also, there may be a problem in that the manufacturing cost increases. In conclusion, in the hub-integrated constant velocity joint device according to the present invention, in order to prevent the above-mentioned problems, the value obtained by dividing the sum of the pitch circle diameter of the joint ball and the diameter of the joint ball by the inner diameter of the bearing inner ring is greater than 1.1 and greater than 1.4 It is preferably configured to be small. On the other hand, in the hub-integrated constant velocity joint device according to the present invention, the sum of the distance from one end surface of the hub housing to the center of the constant velocity joint and the distance from the center of the constant velocity joint to the other end surface of the hub housing is the sum of the distance of the hub housing. It is preferable that the value divided by the distance from one end face to the other end face of the inner ring of the bearing is configured to be greater than 0.5 and less than 0.75. The sum of the distance from one end of the hub housing to the center of the constant velocity joint and the distance from the center of the constant velocity joint to the other end of the hub housing from one end of the hub housing to the other end of the inner ring of the bearing. When the value divided by the distance is less than 0.5, as shown in FIG. 2, the distance from one end surface of the hub housing to the center of the constant velocity joint or the distance from the center of the constant velocity joint to the end surface of the other end of the hub housing is increased. This may mean that the depth of the shape of the hub housing increases as shown in FIG. 2 , which may mean that the length in the axial direction is increased. In such a case, difficulties in forging may occur due to an increase in the depth of the shape, and there is a problem in that the weight and manufacturing cost of the entire hub housing increase due to an increase in length in the axial direction. Accordingly, in the hub-integrated constant velocity joint device according to the present invention in order to prevent the above-mentioned problems, the distance from one end surface of the hub housing to the center of the constant velocity joint and from the center of the constant velocity joint to the other end surface of the hub housing Preferably, a value obtained by dividing the sum of the distances by the distance from one end face of the hub housing to the other end face of the inner ring of the bearing is greater than 0.5. Conversely, the sum of the distance from one end of the hub housing to the center of the constant velocity joint and the distance from the center of the constant velocity joint to the other end of the hub housing is the distance from one end of the hub housing to the other end of the inner ring of the bearing. If the value divided by is greater than 0.75, it may mean that the distance from one end surface of the hub housing to the other end surface of the inner ring of the bearing increases, which is from one end of the hub housing to the other end of the inner ring of the bearing as shown in FIG. By increasing the distance to the end face, it means that the space for assembling the boot and clamp to be assembled at the other open end (the other end in the inner direction) of the hub part is insufficient. In other words, the sum of the distance from one end surface of the hub housing to the center of the constant velocity joint and the distance from the center of the constant velocity joint to the other end surface of the hub housing from one end of the hub housing to the other end of the inner ring of the bearing. When the value divided by the distance is greater than 0.75, the assembly space of the boot and clamp for sealing the opened end of the hub portion is insufficient, so that there may be a problem that the open other end of the hub portion cannot be effectively sealed. Accordingly, in the hub-integrated constant velocity joint device according to the present invention in order to prevent the above-mentioned problems, the distance from one end surface of the hub housing to the center of the constant velocity joint and from the center of the constant velocity joint to the other end surface of the hub housing Preferably, a value obtained by dividing the sum of the distances by the distance from one end end face of the hub housing to the other end face of the inner ring of the bearing is less than 0.75. On the other hand, in the hub-integrated constant velocity joint device according to the present invention, the flange portion 43 may be formed with a wheel bolt fastening portion 45 for coupling the hub housing 40 to the wheel. In addition, referring to FIG. 1 , the value obtained by subtracting the inner diameter of the wheel bolt fastening part 45 from the pitch circle diameter of the wheel bolt fastening part 45 divided by the diameter of the wheel guide 60 is preferably 1.1 or more. Here, the diameter of the wheel guide 60 may mean a diameter of a portion into which the wheel guide is press-fitted as shown in FIG. 1 . Specifically, that the value obtained by subtracting the inner diameter of the wheel bolt fastening part 45 from the pitch circle diameter of the wheel bolt fastening part 45 by the wheel guide 60 becomes smaller than 1.1 means that the wheel bolt fastening part 45 is smaller than 1.1. may mean that the inner diameter of is increased. Referring to FIG. 1 , when the inner diameter of the wheel bolt fastening part 45 increases, it means that the area 46 of the disk seating surface becomes relatively small, and the disk seating surface 46 ), there may be a problem that the quality deteriorates, such as vibration when braking the disc. In addition, when the value obtained by subtracting the inner diameter of the wheel bolt fastening part 45 from the pitch circle diameter of the wheel bolt fastening part 45 by the wheel guide 60 is less than 1.1, the wheel bolt fastening part 45 and the wheel guide Insufficient thickness of the material of the press-fitting part may cause a problem of weakening of rigidity. Therefore, in the hub-integrated constant velocity joint device according to the present invention in order to prevent the above-mentioned problems, the value obtained by subtracting the inner diameter of the wheel bolt fastening part 45 from the pitch circle diameter of the wheel bolt fastening part 45 is calculated as the wheel guide 60 The value divided by the diameter of is preferably 1.1 or more. On the other hand, in the hub-integrated constant velocity joint device according to the present invention, the value obtained by subtracting the inner diameter of the wheel bolt fastening part 45 from the pitch circle diameter of the wheel bolt fastening part 45 divided by the inner diameter of the bearing inner ring is preferably 1.1 or more. Do. Specifically, if the value obtained by subtracting the inner diameter of the wheel bolt fastening part 45 from the pitch
[DE CN213684954U]: Radnabenlagereinheit mit selbstsichernder Unterlegscheibenschraube [ZH CN213684954U]: 一种带自锁垫片螺栓的轮毂轴承总成 [EN CN213684954U]: Wheel hub bearing assembly with self-locking washer bolt | [DE CN213684954U]: Das Gebrauchsmuster offenbart eine Radnabenlageranordnung mit selbstsichernden Dichtungsschrauben, die einen Außenring, eine Kernwelle, einen Innenring, einen Magnetring, einen Käfig, eine Rolle, eine Dichtung und einen Bolzen umfasst. Der Außenring ist mit einem Befestigungsbolzen versehen, auf dem Befestigungsbolzen ist eine selbstsichernde Scheibe angeordnet und die selbstsichernde Scheibe ist zwischen der Bolzenkappe und dem Gewindeabschnitt eingespannt. Das Gebrauchsmuster kann das Auslaufen der Dichtung während der Installation der Nabeneinheit effektiv vermeiden, die Installationsfestigkeit der Nabeneinheit sicherstellen, den Installationskomfort effektiv verbessern und die Lebensdauer der Nabeneinheit sicherstellen. [ZH CN213684954U]: 本实用新型公开了一种带自锁垫片螺栓的轮毂轴承总成，包括外圈、芯轴、内圈、磁性圈、保持架、滚子、密封件和螺栓，所述外圈上设有固定螺栓，所述固定螺栓上设有自锁垫片，所述自锁垫片卡于螺栓帽与螺纹段之间。本实用新型可有效避轮毂单元在安装时发生漏垫片的情况，保证轮毂单元安装强度，有效提升了安装便捷性，确保轮毂单元使用寿命。 [EN CN213684954U]: The utility model discloses a wheel hub bearing assembly with self-locking gasket bolts, which includes an outer ring, a core shaft, an inner ring, a magnetic ring, a cage, a roller, a seal and a bolt. The outer ring is provided with A fixing bolt, a self-locking washer is arranged on the fixing bolt, and the self-locking washer is clamped between the bolt cap and the threaded section. The utility model can effectively avoid the gasket leakage during the installation of the hub unit, ensure the installation strength of the hub unit, effectively improve the installation convenience, and ensure the service life of the hub unit. | CN213684954U | 2021-07-13 | CN202022756222U | 2020-11-25 | CN202022756222U, 2020-11-25 | CN213684954U: 2021-07-13 | 海宁奥通汽车零件有限公司 |  | F16C19/38: I B60B27/00: I F16B39/28: I F16C33/78: I |  |  |  | [ZH CN213684954U]: 1 .一种带自锁垫片螺栓的轮毂轴承总成，包括外圈（2）、芯轴（3）、内圈（4）、磁性圈（5）、 保持架（6）、滚子（7）、密封件和螺栓（10），其特征在于:所述外圈（2）上设有固定螺栓（1），所 述固定螺栓上设有自锁垫片（11），所述自锁垫片（11）卡于螺栓帽与螺纹段之间。 2 .如权利要求1所述的一种带自锁垫片螺栓的轮毂轴承总成，其特征在于:所述固定螺 栓⑴的螺纹为耐落处理螺纹。 3 .如权利要求1所述的一种带自锁垫片螺栓的轮毂轴承总成，其特征在于:所述密封件 包括密封圈组件（8）和密封圈（9）。 [EN CN213684954U]: 1 .A wheel hub bearing assembly with self-locking washer bolts, comprising an outer ring (2), a core shaft (3), an inner ring (4), a magnetic ring (5), a cage (6), and a roller (7) ), a seal and a bolt (10), characterized in that: the outer ring (2) is provided with a fixing bolt (1), the fixing bolt is provided with a self-locking washer (11), the self-locking washer The piece (11) is clamped between the bolt cap and the threaded section. 2 The wheel hub bearing assembly with self-locking washer bolts according to claim 1, characterized in that: the thread of the fixing bolt (1) is a drop resistant thread. 3 The wheel hub bearing assembly with self-locking gasket bolts according to claim 1, characterized in that: the sealing element comprises a sealing ring assembly (8) and a sealing ring (9). | [ZH CN213684954U]: 一种带自锁垫片螺栓的轮毂轴承总成 技术领域 [0001] 本实用新型涉及一种轮毂轴承，具体涉及一种带自锁垫片螺栓的轮毂轴承总成。 背景技术 [0002]目前，轿车用底盘悬架的传动部件，经过不变的更新与演变，从早期选用两个单列 角接触球轴承，到选用一个双列角接触球轴承，到一个外圈配两个内圈组成的整体，到集成 底盘的联接轴为一体的组合体包括一个外圈，两个内圈，到集成底盘轴、一个外圈两个内 圈、轮速传感器。从整体和性能上，虽都有很大的优化，但随着科枝、电子在各领域的应用， 轮毂轴承总成这块仍有很广的优化空间。 [0003]现有轮毂轴承安装在车架上时，需要另外配备螺栓、垫片，安装步骤复杂，且容易 漏装垫片，导致安装强度降低，螺纹没有防松处理，轴承长时间运行容易松动。 实用新型内容 [0004]本实用新型所要解决的技术问题是提供一种带自锁垫片螺栓的轮毂轴承总成，可 有效避轮毂单元在安装时发生漏垫片的情况，保证轮毂单元安装强度，有效提升了安装便 捷性，确保轮毂单元使用寿命。 [0005]本实用新型解决技术问题所采用的技术方案是:一种带自锁垫片螺栓的轮毂轴承 总成，包括外圈、芯轴、内圈、磁性圈、保持架、滚子、密封件和螺栓，所述外圈上设有固定螺 栓，所述固定螺栓上设有自锁垫片，所述自锁垫片卡于螺栓帽与螺纹段之间。 [0006]作为一种优选，所述固定螺栓的螺纹为耐落处理螺纹。 [0007]作为一种优选，所述密封件包括密封圈组件和密封圈。 [0008] 本实用新型螺纹加工前将垫片安装在螺杆上，通过加工螺纹后形成挡边，阻挡垫 片掉出，故为带自锁垫片。 [0009]本实用新型的有益效果是：本实用新型可有效避轮毂单元在安装时发生漏垫片 的情况，保证轮毂单元安装强度，有效提升了安装便捷性；对螺栓螺纹进行奈落处理，可有 效防止轮毂单元在运行时因振动等因素发生螺栓松动，避免轮毂单元的早起失效，确保轮 毂单元使用寿命。 附图说明 [0010]图1为本实用新型实施例的结构示意图。 [0011]图2为本实用新型实施例的左视结构示意图。 [0012] 其中1.固定螺栓;2.外圈；3.芯轴;4.内圈；5.磁性圈；6.保持架;7.滚子;8. 密封圈组件;9.密封圈；10.螺栓;11.自锁垫片。 [0013]下面结合附图对本实用新型做进一步说明。 具体实施方式 [0014]如附图1所示，一种带自锁垫片螺栓的轮毂轴承总成，包括外圈2、芯轴3、内圈4、磁 性圈5、保持架6、滚子7、密封圈组件8、密封圈9和螺栓10,所述外圈2上设有固定螺栓1,所述 固定螺栓上设有自锁垫片11，所述自锁垫片11卡于螺栓帽与螺纹段之间。所述固定螺栓1的 螺纹为耐落处理螺纹。 [0015]安装时，将5颗螺栓10用液压机压入芯轴3内，将滚子7平均装入两个保持架6内，然 后一起装入内圈4内，擦上油脂，装入到外圈2的两个滚道内，将密封圈组件8及密封圈9用液 压机压入外圈2,将带自锁垫片11的固定螺栓1装入外圈1孔内，然后将外圈1装在芯轴3上， 用液压机把内圈4压到芯轴3上，再用液压机将磁性圈5压到内圈2上，安装结束此结构功能， 在使用上完全符合要求，整体做了最优化设计。 [EN CN213684954U]: Technical field of wheel hub bearing assembly with self-locking washer bolt [0001] The utility model relates to a wheel hub bearing, in particular to a wheel hub bearing assembly with self-locking gasket bolts. Background technique [0002] At present, the transmission components of the chassis suspension for cars have undergone constant renewal and evolution. From the early selection of two single row angular contact ball bearings, to the selection of one double row angular contact ball bearing, to one outer ring with two The whole body composed of the inner ring and the coupling shaft of the integrated chassis includes an outer ring, two inner rings, an integrated chassis shaft, an outer ring and two inner rings, and a wheel speed sensor. Although there are great optimizations in terms of overall and performance, with the application of branch branches and electronics in various fields, there is still a lot of room for optimization in the wheel hub bearing assembly. [0003] When the existing wheel hub bearing is installed on the frame, additional bolts and gaskets are required. The installation steps are complicated, and the gasket is easy to be omitted, resulting in reduced installation strength, no anti-loosening treatment for threads, and easy loosening of the bearing after long-term operation . Utility model content [0004] The technical problem to be solved by the present utility model is to provide a hub bearing assembly with self-locking gasket bolts, which can effectively avoid the leakage of gaskets during installation of the hub unit, ensure the installation strength of the hub unit, and effectively improve This improves the ease of installation and ensures the service life of the hub unit. [0005] The technical solution adopted by the utility model to solve the technical problem is: a hub bearing assembly with self-locking gasket bolts, including an outer ring, a mandrel, an inner ring, a magnetic ring, a cage, a roller, and a seal A fixing bolt is arranged on the outer ring, and a self-locking washer is arranged on the fixing bolt, and the self-locking washer is clamped between the bolt cap and the threaded section. [0006] As a preference, the thread of the fixing bolt is a drop resistant thread. [0007] As a preference, the seal includes a seal ring assembly and a seal ring. [0008] The utility model installs the gasket on the screw before thread processing, and forms a rib after processing the thread to prevent the gasket from falling out, so it is a self-locking gasket. [0009] The beneficial effects of the utility model are: the utility model can effectively avoid the leakage of gaskets during the installation of the hub unit, ensure the installation strength of the hub unit, and effectively improve the installation convenience; Effectively prevent the bolts from loosening due to vibration and other factors during operation of the hub unit, avoid early failure of the hub unit, and ensure the service life of the hub unit. Description of the drawings [0010] FIG. 1 is a schematic structural diagram of an embodiment of the utility model. [0011] FIG. 2 is a schematic diagram of a left side view of an embodiment of the utility model. [0012] Among them 1. Fixing bolt; 2. Outer ring; 3. Mandrel; 4. Inner ring; 5. Magnetic ring; 6. Cage; 7. Roller; 8. Sealing ring assembly; 9. Sealing ring; 10. Bolt; 11. Self-locking gasket. [0013] The following describes the utility model further with reference to the accompanying drawings. Detailed ways [0014] As shown in Figure 1, a hub bearing assembly with self-locking gasket bolts, including outer ring 2, core shaft 3, inner ring 4, magnetic ring 5, cage 6, roller 7, seal The ring assembly 8, the sealing ring 9 and the bolt 10, the outer ring 2 is provided with a fixing bolt 1, the fixing bolt is provided with a self-locking washer 11, the self-locking washer 11 is clamped on the bolt cap and the threaded section between. The thread of the fixing bolt 1 is a drop resistant thread. [0015] When installing, press the 5 bolts 10 into the mandrel 3 with a hydraulic press, and install the rollers 7 into the two cages 6, and then put them into the inner ring 4 together, grease them, and install them in In the two raceways of the outer ring 2, press the seal ring assembly 8 and the seal ring 9 into the outer ring 2 with a hydraulic press, insert the fixing bolt 1 with the self-locking gasket 11 into the outer ring 1 hole, and then install the outer ring 1 Install it on the mandrel 3, press the inner ring 4 onto the mandrel 3 with a hydraulic press, and then press the magnetic ring 5 onto the inner ring 2 with a hydraulic press. After the installation, the structure and function are completely in line with the requirements in use. Optimal design.
[ZH CN213655458U]: 一种集成轮毂轴承单元 [EN CN213655458U]: An integrated wheel hub bearing unit | [ZH CN213655458U]: 本实用新型涉及一种集成轮毂轴承单元，包括二代轮毂轴承单元、芯轴和端盖，芯轴的一端设有旋铆卷边，芯轴通过旋铆卷边与二代轮毂轴承单元连接固定，二代轮毂轴承单元的轮辋引导端内孔内压入端盖。本实用新型有益的效果是：本实用新型结构精简了安装工序，仅需将轮毂单元芯轴安装到扭梁上，极大简化了安装工序；同时，OEM需要管理的零件数量由四个(芯轴、二代轴承、螺母、端盖)变为一个，减少OEM对管理的零件数量，降低了质量管理和装配时间成本。 [EN CN213655458U]: The utility model relates to an integrated wheel hub bearing unit, which comprises a second-generation wheel hub bearing unit, a mandrel and an end cover. One end of the mandrel is provided with a spin riveting edge, and the mandrel is connected and fixed with the second-generation wheel hub bearing unit through the spin riveting edge. , The end cover is pressed into the inner hole of the rim leading end of the second-generation hub bearing unit. The beneficial effects of the utility model are: the structure of the utility model simplifies the installation process, only needs to install the hub unit mandrel to the twist beam, which greatly simplifies the installation process; at the same time, the number of parts to be managed by the OEM is divided from four (cores). Shaft, second-generation bearings, nuts, end caps) become one, reducing the number of parts managed by OEMs, reducing quality management and assembly time costs. | CN213655458U | 2021-07-09 | CN202021857966U | 2020-08-31 | CN202021857966U, 2020-08-31 | CN213655458U: 2021-07-09 | 浙江万向精工有限公司 万向集团公司 |  | F16C19/18: I B60B27/00: I F16C35/063: I F16C41/00: I |  |  |  | [ZH CN213655458U]: 1 .一种集成轮毂轴承单元，包括二代轮毂轴承单元(1)、芯轴⑵和端盖(3),其特征是: 芯轴⑵的一端设有旋铆卷边(4)，芯轴⑵通过旋铆卷边⑷与二代轮毂轴承单元⑴连接 固定，二代轮毂轴承单元⑴的轮辋引导端内孔内压入端盖(3)。 2 .根据权利要求1所述的集成轮毂轴承单元，其特征是:所述芯轴⑵上设有传感器安 装孔(5)。 3 .根据权利要求1所述的集成轮毂轴承单元，其特征是:所述芯轴⑵上设有卡钳支架 孔(6)。 4 .根据权利要求1所述的集成轮毂轴承单元，其特征是:所述芯轴⑵上设有扭梁螺纹 安装孔(7)。 [EN CN213655458U]: 1 An integrated wheel hub bearing unit, comprising a second-generation wheel hub bearing unit (1), a mandrel and an end cover (3), characterized in that: one end of the mandrel is provided with a riveting edge (4), and the mandrel Connecting and fixing with the second-generation hub bearing unit by riveting and crimping, the end cap (3) is pressed into the inner hole of the rim guide end of the second-generation hub bearing unit . 2 The integrated wheel hub bearing unit according to claim 1, characterized in that: the core shaft (2) is provided with a sensor mounting hole (5). 3 The integrated wheel hub bearing unit according to claim 1, characterized in that: the mandrel (2) is provided with a caliper bracket hole (6). 4 The integrated wheel hub bearing unit according to claim 1, characterized in that: the mandrel (2) is provided with a twist beam threaded mounting hole (7). | [ZH CN213655458U]: 一种集成轮毂轴承单元 技术领域 [0001]本实用新型涉及轮毂轴承单元结构，尤其是一种集成轮毂轴承单元。 背景技术 [0002]轮毂轴承是汽车的关键零部件之一，用于承载重量和为轮毂的转动提供精确引 导，不仅需要能承受轴向载荷还要承受径向载荷。一般的二代轮毂单元安装工序为，首先安 装芯轴到扭梁上，然后压入轮毂轴承，并螺母拧紧，最后压密封端盖，零件数量比较多，工序 比较繁琐，工艺不简捷。 发明内容 [0003]本实用新型要解决上述现有技术的缺点，提供一种结构简洁、安装便捷的集成轮 毂轴承单元。 [0004]本实用新型解决其技术问题采用的技术方案:这种集成轮毂轴承单元，包括二代 轮毂轴承单元、芯轴和端盖，芯轴的一端设有旋铆卷边，芯轴通过旋铆卷边与二代轮毂轴承 单元连接固定，二代轮毂轴承单元的轮辋引导端内孔内压入端盖。 [0005] 所述芯轴上设有传感器安装孔。 [0006] 所述芯轴上设有卡钳支架孔。 [0007] 所述芯轴上设有扭梁螺纹安装孔。 [0008]本实用新型有益的效果是：本实用新型结构精简了安装工序，仅需将轮毂单元芯 轴安装到扭梁上，极大简化了安装工序；同时，OEM需要管理的零件数量由四个（芯轴、二代 轴承、螺母、端盖）变为一个，减少OEM对管理的零件数量，降低了质量管理和装配时间成本。 附图说明 [0009]图1是本实用新型侧面剖视结构示意图； [0010]图2是本实用新型主视结构示意图。 [0011]附图标记说明：二代轮毂轴承单元1，芯轴2,端盖3,旋铆卷边4,传感器安装孔5,卡 钳支架孔6,扭梁螺纹安装孔7。 具体实施方式 [0012]下面结合附图对本实用新型作进一步说明： [0013]如图所示，这种集成轮毂轴承单元，包括二代轮毂轴承单元1、芯轴2和端盖3,芯轴 2的一端设有旋铆卷边4,芯轴2通过旋铆卷边4与二代轮毂轴承单元1连接固定，减少了二代 轮毂轴承单元1装车时锁紧、压端盖的转配工序，二代轮毂轴承单元1的轮辋引导端内孔内 压入端盖3,防止了泥水灰尘进入轴承内部，保证轮毂轴承运行的密封性能。芯轴2上设有扭 梁螺纹安装孔7,与扭梁相连接,芯轴2上设有传感器安装孔5,以便轮速传感器的安装与定 位，芯轴2上集成了卡钳支架孔6,节省了扭梁上的卡钳安装孔的空间，使扭梁及整车实现了 轻量化。 [0014]本实用新型通过旋铆卷边将连接扭梁的芯轴与二代轮毂轴承单元集成，以减少了 二代轮毂轴承单元装车时锁紧、压端盖的转配工序，将原有的安装工序由4道工序简化为1 道，极大简化了安装工序。同时，连接扭梁的芯轴上集成了卡钳支架安装孔，节省了扭梁上 的卡钳安装孔的空间，使扭梁及整车实现了轻量化，降低了质量管理和装配时间成本。 [0015]除上述实施例外，本实用新型还可以有其他实施方式。凡采用等同替换或等效变 换形成的技术方案，均落在本实用新型要求的保护范围。 [EN CN213655458U]: An integrated wheel hub bearing unit technical field [0001] The present invention relates to a wheel hub bearing unit structure, in particular to an integrated wheel hub bearing unit. Background technique [0002] Wheel hub bearings are one of the key components of automobiles. They are used to carry weight and provide precise guidance for the rotation of the hub. They not only need to be able to bear axial loads but also radial loads. The general second-generation hub unit installation process is to first install the mandrel to the torsion beam, then press in the hub bearing, tighten the nut, and finally press and seal the end cover. The number of parts is relatively large, the process is relatively cumbersome, and the process is not simple. Summary of the invention [0003] The present invention solves the above-mentioned shortcomings of the prior art, and provides an integrated hub bearing unit with simple structure and convenient installation. [0004] The technical solution adopted by the utility model to solve its technical problems: This integrated hub bearing unit includes a second-generation hub bearing unit, a mandrel and an end cover. One end of the mandrel is provided with a riveting edge, and the mandrel is passed through The riveting edge is connected and fixed with the second-generation hub bearing unit, and the end cover is pressed into the inner hole of the rim guide end of the second-generation hub bearing unit. [0005] The mandrel is provided with a sensor mounting hole. [0006] The mandrel is provided with a caliper bracket hole. [0007] The mandrel is provided with a twist beam threaded mounting hole. [0008] The beneficial effects of the present utility model are: the structure of the present utility model simplifies the installation process, only the hub unit mandrel is installed on the twist beam, which greatly simplifies the installation process; at the same time, the number of parts that the OEM needs to manage is four One (mandrel, second-generation bearing, nut, end cover) becomes one, which reduces the number of parts managed by the OEM, and reduces the cost of quality management and assembly time. Description of the drawings [0009] FIG. 1 is a schematic side sectional view of the structure of the utility model; [0010] FIG. 2 is a schematic diagram of the front view of the utility model. [0011] Description of reference signs: second-generation hub bearing unit 1, mandrel 2, end cover 3, spin riveting edge 4, sensor mounting hole 5, caliper bracket hole 6, twist beam threaded mounting hole 7. Detailed ways [0012] The utility model is further explained below in conjunction with the drawings: [0013] As shown in the figure, this integrated hub bearing unit includes a second-generation hub bearing unit 1, a mandrel 2 and an end cover 3. One end of the mandrel 2 is provided with a riveting edge 4, and the mandrel 2 is riveted The crimping 4 is connected and fixed with the second-generation hub bearing unit 1, which reduces the transfer process of locking and pressing the end cover when the second-generation hub bearing unit 1 is installed. The second-generation hub bearing unit 1 is pressed into the inner hole of the rim guide end The end cover 3 prevents muddy water and dust from entering the inside of the bearing, ensuring the sealing performance of the wheel hub bearing operation. The mandrel 2 is provided with a torsion beam threaded installation hole 7, which is connected with the torsion beam. The mandrel 2 is provided with a sensor installation hole 5 to facilitate the installation and positioning of the wheel speed sensor. The mandrel 2 is integrated with a caliper bracket hole 6. The space of the caliper mounting hole on the twist beam is saved, and the twist beam and the whole vehicle are realized Lightweight. [0014] The present utility model integrates the mandrel connecting the twist beam with the second-generation hub bearing unit by riveting and crimping, so as to reduce the transfer process of locking and pressing the end cover when the second-generation hub bearing unit is installed on the vehicle, and the original Some installation procedures have been simplified from four procedures to one, which greatly simplifies the installation procedures. At the same time, the caliper bracket mounting hole is integrated on the mandrel connecting the twist beam, which saves the space of the caliper mounting hole on the twist beam, makes the twist beam and the whole vehicle lightweight, and reduces the cost of quality management and assembly time. [0015] In addition to the above-mentioned implementation, the utility model can also have other implementations. All technical solutions formed by equivalent replacements or equivalent transformations fall within the scope of protection required by the present utility model.
[DE CN213676235U]: Autoradnabe mit einstellbarer Größe [ZH CN213676235U]: 一种尺寸可调的汽车轮毂 [EN CN213676235U]: Automobile wheel hub with adjustable size | [DE CN213676235U]: Das Gebrauchsmuster stellt eine Automobilradnabe mit einstellbarer Größe bereit. Die größenverstellbare Automobilnabe umfasst eine äußere Nabe; eine Vielzahl von Stützrahmen, die alle fest an der Innenwand der Außennabe installiert sind; eine Innennabe, wobei die Innennabe fest auf den mehreren Trägern installiert ist. Das innere Ende des Rahmens; Befestigungslöcher, die Befestigungslöcher sind auf einer Seite der Außenwand der Innennabe geöffnet; vier bewegliche Löcher, die vier beweglichen Löcher sind alle auf einer Seite der Außenwand der inneren Nabe geöffnet, vier Die beweglichen Löcher sind in einer Ringform angeordnet; vier Einstellmechanismen, die vier Einstellmechanismen werden alle in die entsprechenden Bewegungslöcher eingesetzt; die Aufnahmenut ist die Aufnahmenut an der Innenwand des Montagelochs geöffnet, so dass eine Seite der Aufnahmenut eine Öffnung ist. Die durch das Gebrauchsmuster bereitgestellte Autoradnabe mit einstellbarer Größe hat die Vorteile einer bequemen Bedienung und einer einstellbaren Radnabe. [ZH CN213676235U]: 本实用新型提供一种尺寸可调的汽车轮毂。所述尺寸可调的汽车轮毂包括外轮毂；多个支撑架，多个所述支撑架均固定安装在所述外轮毂的内壁上；内轮毂，所述内轮毂固定安装在多个所述支撑架的内端；安装孔，所述安装孔开设在所述内轮毂的一侧外壁上；四个移动孔，四个所述移动孔均开设在所述内轮毂的一侧外壁上，四个所述移动孔呈环形排布；四个调节机构，四个所述调节机构均设置在相对应的所述移动孔内；容纳槽，所述容纳槽开设在所述安装孔的内壁上，所述容纳槽的一侧为开口。本实用新型提供的尺寸可调的汽车轮毂具有操作便捷、轮毂可调节的优点。 [EN CN213676235U]: The utility model provides an automobile wheel hub with adjustable size. The size-adjustable automobile hub includes an outer hub; a plurality of support frames, all of which are fixedly installed on the inner wall of the outer hub; an inner hub, the inner hub is fixedly installed on the plurality of supports The inner end of the frame; mounting holes, the mounting holes are opened on one side of the outer wall of the inner hub; four moving holes, the four moving holes are all opened on one side of the outer wall of the inner hub, four The moving holes are arranged in a ring shape; four adjusting mechanisms, the four adjusting mechanisms are all set in the corresponding moving holes; the receiving groove, the receiving groove is opened on the inner wall of the mounting hole, so One side of the containing groove is an opening. The automobile wheel hub with adjustable size provided by the utility model has the advantages of convenient operation and adjustable wheel hub. | CN213676235U | 2021-07-13 | CN202022063589U | 2020-09-21 | CN202022063589U, 2020-09-21 | CN213676235U: 2021-07-13 | 杭州迅马机械有限公司 |  | B60B27/00: I |  |  |  | [ZH CN213676235U]: 1 .一种尺寸可调的汽车轮毂，其特征在于，包括： 外轮毂； 多个支撑架，多个所述支撑架均固定安装在所述外轮毂的内壁上； 内轮毂，所述内轮毂固定安装在多个所述支撑架的内端； 安装孔，所述安装孔开设在所述内轮毂的一侧外壁上； 四个移动孔，四个所述移动孔均开设在所述内轮毂的一侧外壁上，四个所述移动孔呈 环形排布； 四个调节机构，四个所述调节机构均设置在相对应的所述移动孔内； 容纳槽，所述容纳槽开设在所述安装孔的内壁上，所述容纳槽的一侧为开口； 主动杆，所述主动杆转动安装在所述安装孔的内壁上，所述主动杆的一端延伸至所述 容纳槽内； 锥齿二，所述锥齿二固定套设在所述主动杆位于所述安装孔内的一端上； 调节盘，所述调节盘固定安装在所述主动杆位于所述容纳槽内的一端上； 多个卡槽，多个所述卡槽均开设在所述调节盘远离所述主动杆的一侧外壁上； 封板，所述封板固定安装在所述内轮毂的一侧外壁上； 两个卡块，两个所述卡块均固定安装在所述封板的一侧外壁上，两个所述卡块的一端 均延伸至相对应的所述卡槽内。 2 .根据权利要求1所述的尺寸可调的汽车轮毂，其特征在于，任意一个所述调节机构均 包括两个边槽、从动杆、锥齿一、两个同步带轮一、两个螺纹杆、两个同步带轮二、两个螺纹 块和安装板，两个所述边槽均开设在相对应的所述移动孔的两侧内壁上，所述从动杆转动 安装在相对应的所述移动孔的底部内壁上，所述从动杆的一端延伸至所述安装孔内，锥齿 一，所述锥齿一固定套设在所述从动杆的低端，所述锥齿一与所述锥齿二相啮合，两个所述 同步带轮一均固定套设在所述从动杆上，两个所述螺纹杆均转动安装在相对应的所述边槽 的顶部内壁与底部内壁上，两个所述同步带轮二均固定套设在相对应的所述螺纹杆上，两 个所述螺纹块均螺纹安装在相对应的所述螺纹杆上，所述安装板固定安装在两个所述螺纹 块相互靠近的一侧外壁上。 3 .根据权利要求1所述的尺寸可调的汽车轮毂，其特征在于，所述调节盘远离所述主动 杆的一端上开设有六角凹槽，所述封板通过螺栓固定安装在所述内轮毂的一侧外壁上。 4 .根据权利要求2所述的尺寸可调的汽车轮毂，其特征在于，两个所述同步带轮一与相 对应的所述同步带轮二上均缠绕有同步皮带。 5 .根据权利要求2所述的尺寸可调的汽车轮毂，其特征在于，两个所述边槽相远离的一 侧内壁上均开设有限位滑道，两个所述螺纹块的两侧外壁上均固定安装有限位滑块，两个 所述限位滑块均与相对应的所述限位滑道的内壁滑动连接。 6 .根据权利要求2所述的尺寸可调的汽车轮毂，其特征在于，两个所述螺纹块的一侧外 壁上均开设有螺纹孔，两个所述螺纹杆均贯穿相对应的所述螺纹孔并与相对应的所述螺纹 孔的内壁相旋合。 [EN CN213676235U]: 1 A size-adjustable automobile hub, comprising: an outer hub; a plurality of support frames, all of which are fixedly mounted on the inner wall of the outer hub; an inner hub, the inner hub is fixed Mounted on the inner ends of a plurality of said support frames; mounting holes, the mounting holes are opened on one side of the outer wall of the inner hub; four moving holes, the four moving holes are all opened on the inner hub On one side of the outer wall, the four moving holes are arranged in a ring shape; four adjusting mechanisms, the four adjusting mechanisms are all set in the corresponding moving holes; the receiving groove, the receiving groove is opened in the On the inner wall of the mounting hole, one side of the accommodating groove is an opening; an active rod, the active rod is rotatably mounted on the inner wall of the mounting hole, and one end of the active rod extends into the accommodating groove; bevel teeth Second, the second bevel gear is fixedly sleeved on the end of the active rod located in the mounting hole; an adjustment disc, the adjustment disc is fixedly mounted on the end of the active rod located in the receiving groove; more A card slot, a plurality of the card slots are opened on the outer wall of the side of the adjusting disc away from the active rod; a sealing plate, the sealing plate is fixedly installed on the outer wall of one side of the inner hub; two The two clamping blocks are fixedly installed on one side of the outer wall of the sealing plate, and one ends of the two clamping blocks both extend into the corresponding clamping slots. 2 The size-adjustable automobile wheel hub according to claim 1, wherein any one of the adjustment mechanisms includes two side grooves, a driven rod, one bevel tooth, two synchronous pulleys, one thread, and two threads. Rods, two synchronous pulleys, two threaded blocks and a mounting plate, two of the side grooves are opened on the inner walls of both sides of the corresponding moving hole, and the driven rod is rotatably mounted on the corresponding On the bottom inner wall of the moving hole, one end of the driven rod extends into the mounting hole, one bevel tooth, the first bevel tooth is fixedly sleeved on the lower end of the driven rod, and the bevel tooth One is engaged with the second bevel gear, one of the two timing belt wheels is fixedly sleeved on the driven rod, and the two threaded rods are both rotatably mounted on the inner wall of the top of the corresponding side groove On the inner wall of the bottom, the two timing pulleys are fixedly sleeved on the corresponding threaded rods, the two threaded blocks are both threadedly mounted on the corresponding threaded rods, and the mounting plate The two screw blocks are fixedly installed on the outer wall of one side close to each other. 3 The size-adjustable automobile wheel hub according to claim 1, wherein a hexagonal groove is opened on one end of the adjusting disc away from the active rod, and the sealing plate is fixedly mounted on the inner hub by bolts. On the outer wall of one side. 4 The size-adjustable automobile wheel hub according to claim 2, characterized in that a timing belt is wound on the two synchronous pulleys one and the corresponding two synchronous pulleys. 5 The size-adjustable automobile wheel hub according to claim 2, wherein the inner walls of the two side grooves that are far away from each other are provided with limit slides, and the outer walls on both sides of the two threaded blocks are Both limit sliding blocks are fixedly installed, and the two limit sliding blocks are both slidably connected to the inner wall of the corresponding limit slide. 6 The size-adjustable automobile wheel hub according to claim 2, wherein a threaded hole is opened on one side of the outer wall of the two threaded blocks, and the two threaded rods pass through the corresponding thread The hole is screwed with the inner wall of the corresponding threaded hole. | [ZH CN213676235U]: 一种尺寸可调的汽车轮毂 技术领域 [0001]本实用新型涉及汽车轮毂技术领域，尤其涉及一种尺寸可调的汽车轮毂。 背景技术 [0002] 轮毂是汽车轮毂是汽车零部件的一个重要组成部分，车轮中心安装车轴的部位， 也就是人们常说的〃轮圈〃或〃钢圈〃。轮毂很容易沾上污物，如果长时间不清洁，有可能被腐 蚀变形，以致产生安全隐患。因此要特别注意对轮毂的养护。 [0003]现有的汽车轮毂一般只能应用于一个汽车车轴，轮毂的安装尺寸不能够调节，在 车辆受损或者废弃之后，轮毂不能使用到其他的车上，一般舍弃，浪费了资源。 [0004]因此，有必要提供一种新的尺寸可调的汽车轮毂解决上述技术问题。 实用新型内容 [0005]本实用新型解决的技术问题是提供一种操作便捷、轮毂可调节的尺寸可调的汽车 轮毂。 [0006]为解决上述技术问题，本实用新型提供的尺寸可调的汽车轮毂包括:外轮毂;多个 支撑架，多个所述支撑架均固定安装在所述外轮毂的内壁上；内轮毂，所述内轮毂固定安装 在多个所述支撑架的内端;安装孔，所述安装孔开设在所述内轮毂的一侧外壁上；四个移动 孔，四个所述移动孔均开设在所述内轮毂的一侧外壁上，四个所述移动孔呈环形排布；四个 调节机构，四个所述调节机构均设置在相对应的所述移动孔内；容纳槽，所述容纳槽开设在 所述安装孔的内壁上，所述容纳槽的一侧为开口 ；主动杆，所述主动杆转动安装在所述安装 孔的内壁上，所述主动杆的一端延伸至所述容纳槽内；锥齿二，所述锥齿二固定套设在所述 主动杆位于所述安装孔内的一端上；调节盘，所述调节盘固定安装在所述主动杆位于所述 容纳槽内的一端上；多个卡槽，多个所述卡槽均开设在所述调节盘远离所述主动杆的一侧 外壁上;封板，所述封板固定安装在所述内轮毂的一侧外壁上;两个卡块，两个所述卡块均 固定安装在所述封板的一侧外壁上，两个所述卡块的一端均延伸至相对应的所述卡槽内。 [0007] 优选的，任意一个所述调节机构均包括两个边槽、从动杆、锥齿一、两个同步带轮 一、两个螺纹杆、两个同步带轮二、两个螺纹块和安装板，两个所述边槽均开设在相对应的 所述移动孔的两侧内壁上，所述从动杆转动安装在相对应的所述移动孔的底部内壁上，所 述从动杆的一端延伸至所述安装孔内，锥齿一，所述锥齿一固定套设在所述从动杆的低端， 所述锥齿一与所述锥齿二相啮合，两个所述同步带轮一均固定套设在所述从动杆上，两个 所述螺纹杆均转动安装在相对应的所述边槽的顶部内壁与底部内壁上，两个所述同步带轮 二均固定套设在相对应的所述螺纹杆上，两个所述螺纹块均螺纹安装在相对应的所述螺纹 杆上，所述安装板固定安装在两个所述螺纹块相互靠近的一侧外壁上。 [0008]优选的，所述调节盘远离所述主动杆的一端上开设有六角凹槽，所述封板通过螺 栓固定安装在所述内轮毂的一侧外壁上。 [0009]优选的，两个所述同步带轮一与相对应的所述同步带轮二上均缠绕有同步皮带。 [0010] 优选的，两个所述边槽相远离的一侧内壁上均开设有限位滑道，两个所述螺纹块 的两侧外壁上均固定安装有限位滑块，两个所述限位滑块均与相对应的所述限位滑道的内 壁滑动连接。 [0011]优选的，两个所述螺纹块的一侧外壁上均开设有螺纹孔，两个所述螺纹杆均贯穿 相对应的所述螺纹孔并与相对应的所述螺纹孔的内壁相旋合。 [0012]与相关技术相比较，本实用新型提供的尺寸可调的汽车轮毂具有如下有益效果： [0013]本实用新型提供一种尺寸可调的汽车轮毂，通过主动杆转动最终带动四个安装板 同时移动，并且四个安装板移动的距离一致，从而可以满足不同汽车车轴的安装，不仅操作 便捷，而且增加了汽车轮毂的适用范围，提高了汽车轮毂的使用寿命，不会造成资源浪费。 附图说明 [0014]图1为本实用新型提供的尺寸可调的汽车轮毂的一种较佳实施例的结构示意图； [0015]图2为图1所示的A部放大示意图； [0016]图3为图2所示的B部放大示意图； [0017]图4为图1所示的侧视剖视图； [0018]图5为图4所示的C部放大示意图。 [0019]图中标号：1、外轮毂；2、支撑架；3、内轮毂;4、安装孔；5、移动孔;6、边槽；7、从动 杆;8、锥齿一；9、同步带轮一；10、螺纹杆；11、同步带轮二；12、螺纹块；13、安装板；14、容纳 槽;15、主动杆；16、锥齿二；17、调节盘;18、卡槽;19、封板;20、卡块。 具体实施方式 [0020]下面结合附图和实施方式对本实用新型作进一步说明。 [0021]请结合参阅图1-图5,其中，图1为本实用新型提供的尺寸可调的汽车轮毂的一种 较佳实施例的结构示意图；图2为图1所示的A部放大示意图；图3为图2所示的B部放大示意 图；图4为图1所示的侧视剖视图；图5为图4所示的C部放大示意图。尺寸可调的汽车轮毂包 括:外轮毂1；多个支撑架2,多个所述支撑架2均固定安装在所述外轮毂1的内壁上；内轮毂 3,所述内轮毂3固定安装在多个所述支撑架2的内端;安装孔4,所述安装孔4开设在所述内 轮毂3的一侧外壁上；四个移动孔5,四个所述移动孔5均开设在所述内轮毂3的一侧外壁上， 四个所述移动孔5呈环形排布；四个调节机构，四个所述调节机构均设置在相对应的所述移 动孔5内；容纳槽14,所述容纳槽14开设在所述安装孔4的内壁上，所述容纳槽14的一侧为开 口；主动杆15,所述主动杆15转动安装在所述安装孔4的内壁上，所述主动杆15的一端延伸 至所述容纳槽14内；锥齿二16,所述锥齿二16固定套设在所述主动杆15位于所述安装孔4内 的一端上；调节盘17,所述调节盘17固定安装在所述主动杆15位于所述容纳槽14内的一端 上;多个卡槽18,多个所述卡槽18均开设在所述调节盘17远离所述主动杆15的一侧外壁上； 封板19,所述封板19固定安装在所述内轮毂3的一侧外壁上;两个卡块20,两个所述卡块20 均固定安装在所述封板19的一侧外壁上，两个所述卡块20的一端均延伸至相对应的所述卡 槽18内。 [0022] 任意一个所述调节机构均包括两个边槽6、从动杆7、锥齿一8、两个同步带轮一9、 两个螺纹杆10、两个同步带轮二11、两个螺纹块12和安装板13,两个所述边槽6均开设在相 对应的所述移动孔5的两侧内壁上，所述从动杆7转动安装在相对应的所述移动孔5的底部 内壁上，所述从动杆7的一端延伸至所述安装孔4内，锥齿一8，所述锥齿一8固定套设在所述 从动杆7的低端，所述锥齿一8与所述锥齿二16相啮合，两个所述同步带轮一9均固定套设在 所述从动杆7上，两个所述螺纹杆10均转动安装在相对应的所述边槽6的顶部内壁与底部内 壁上，两个所述同步带轮二11均固定套设在相对应的所述螺纹杆10上，两个所述螺纹块12 均螺纹安装在相对应的所述螺纹杆10上，所述安装板13固定安装在两个所述螺纹块12相互 靠近的一侧外壁上。 [0023] 所述调节盘17远离所述主动杆15的一端上开设有六角凹槽，所述封板19通过螺栓 固定安装在所述内轮毂3的一侧外壁上。 [0024] 两个所述同步带轮一9与相对应的所述同步带轮二11上均缠绕有同步皮带。 [0025] 两个所述边槽6相远离的一侧内壁上均开设有限位滑道，两个所述螺纹块12的两 侧外壁上均固定安装有限位滑块，两个所述限位滑块均与相对应的所述限位滑道的内壁滑 动连接。 [0026]两个所述螺纹杆10均贯穿相对应的所述螺纹孔并与相对应的所述螺纹孔的内壁 相旋合。 [0027]本实用新型提供的尺寸可调的汽车轮毂的工作原理如下： [0028]当汽车车轴需要安装型号不同的轮毂时，首先利用工具拆卸下封板19上的螺栓依 次拆卸下封板19,当封板19拆卸后，两个卡块20由相对应的卡槽18内离开，此时两个卡块20 失去对调节盘17的限位效果，随后，利用六角扳手等工具转动调节盘17,调节盘17转动带动 主动杆15转动，主动杆15转动带动锥齿二16转动，从而带动四个锥齿一8转动，进而带动固 四个从动杆7转动，当四个从动杆7转动使带动八个同步带轮一9转动，而在八个同步皮带的 传动效果下，当八个同步带轮一9转动时带动相对应的同步带轮二11转动，从而使八个螺纹 杆10转动，当八个螺纹杆10转动时带动相对应的螺纹块12上升或者下降，进而带动相对应 的四个安装板13上升或者下降，依次达到对安装板13的调节的目的，当四个安装板13调整 到合适的位置时可以将两个卡块20对准相对应的两个卡槽18,并通过螺栓将风干19从新固 定，此时两个卡块20进入相对应的卡槽18内实现对调节盘17的固定限位，以此防止调节盘 17轻易转动带来危害，最终便可以将汽车车轴通过四个安装板13进行固定安装。 [0029]与相关技术相比较，本实用新型提供的尺寸可调的汽车轮毂具有如下有益效果： [0030]本实用新型提供一种尺寸可调的汽车轮毂，通过主动杆15转动最终带动四个安装 板13同时移动，并且四个安装板13移动的距离一致，从而可以满足不同汽车车轴的安装，不 仅操作便捷，而且增加了汽车轮毂的适用范围，提高了汽车轮毂的使用寿命，不会造成资源 浪费。 [0031]以上所述仅为本实用新型的实施例，并非因此限制本实用新型的专利范围，凡是 利用本实用新型及附图内容所作的等效结构或等效流程变换，或直接或间接运用在 其它相关的技术领域，均同理包括在本实用新型的专利保护范围内。 [EN CN213676235U]: Technical field of automobile wheel hub with adjustable size [0001] The present utility model relates to the technical field of automobile hubs, in particular to an automobile hub with an adjustable size. Background technique [0002] The wheel hub is an important part of automobile parts. The center of the wheel is the part where the axle is installed, which is what people often call "wheel rim" or "steel rim". The wheel hub is easily stained with dirt. If it is not cleaned for a long time, it may be corroded and deformed, which may cause safety hazards. Therefore, special attention should be paid to the maintenance of the wheel hub. [0003] Existing automobile hubs can generally only be applied to one automobile axle, and the installation size of the hub cannot be adjusted. After the vehicle is damaged or discarded, the hub cannot be used on other vehicles and is generally discarded, which wastes resources. [0004] Therefore, it is necessary to provide a new adjustable size automobile wheel hub to solve the above technical problems. Utility model content [0005] The technical problem solved by the present utility model is to provide an automobile wheel hub with an adjustable size and convenient operation. [0006] In order to solve the above technical problems, the size-adjustable automobile hub provided by the present invention includes: an outer hub; a plurality of support frames, the plurality of support frames are fixedly installed on the inner wall of the outer hub; an inner hub , The inner hub is fixedly mounted on the inner ends of the plurality of support frames; a mounting hole, the mounting hole is opened on one side of the outer wall of the inner hub; four moving holes, all of the four moving holes are opened On the outer wall of one side of the inner hub, the four moving holes are arranged in a ring shape; four adjusting mechanisms, the four adjusting mechanisms are all arranged in the corresponding moving holes; the containing groove, the The accommodating groove is opened on the inner wall of the mounting hole, and one side of the accommodating groove is an opening; an active rod, the active rod is rotatably mounted on the inner wall of the mounting hole, and one end of the active rod extends to the In the receiving groove; two bevel teeth, the second bevel teeth are fixedly sleeved on one end of the active rod located in the mounting hole; an adjustment plate, the adjusting disk is fixedly mounted on the active rod in the receiving groove A plurality of card slots, a plurality of the card slots are opened on the outer wall of the side of the adjusting plate away from the active rod; a sealing plate, the sealing plate is fixedly installed on a side of the inner hub On the side outer wall; two clamping blocks, the two clamping blocks are fixedly installed on one side of the outer wall of the sealing plate, and one end of the two clamping blocks extends to the corresponding card slot. [0007] Preferably, any one of the adjustment mechanisms includes two side grooves, a driven rod, one bevel gear, one, two synchronous belt wheels, two threaded rods, two synchronous belt wheels, two threaded blocks And a mounting plate, the two side grooves are both opened on the inner walls on both sides of the corresponding moving hole, the driven rod is rotatably mounted on the inner wall of the bottom of the corresponding moving hole, and the driven One end of the rod extends into the mounting hole, one bevel tooth, the first bevel tooth is fixedly sleeved on the lower end of the driven rod, the first bevel tooth is meshed with the second bevel tooth, and two The synchronous belt wheels are fixedly sleeved on the driven rods, the two threaded rods are both rotatably mounted on the top inner wall and the bottom inner wall of the corresponding side grooves, and the two synchronous belt wheels are two Both are fixedly sleeved on the corresponding threaded rods, the two threaded blocks are both threadedly mounted on the corresponding threaded rods, and the mounting plate is fixedly mounted on one of the two threaded blocks close to each other. On the side outer wall. [0008] Preferably, a hexagonal groove is opened on one end of the adjusting disc away from the active rod, and the sealing plate is fixedly installed on one outer wall of the inner hub by bolts. [0009] Preferably, a timing belt is wound on the two synchronous pulleys one and the corresponding two synchronous pulleys. [0010] Preferably, limit slides are provided on the inner walls of the two side grooves far away from each other, and limit sliders are fixedly installed on the outer walls of both sides of the two threaded blocks. The position sliders are all slidably connected with the inner wall of the corresponding limit slide. [0011] Preferably, threaded holes are provided on one side of the outer wall of the two threaded blocks, and the two threaded rods pass through the corresponding threaded holes and are opposite to the inner wall of the corresponding threaded hole. Spin together. [0012] Compared with related technologies, the size-adjustable automobile hub provided by the present invention has the following beneficial effects: [0013] The present utility model provides a size-adjustable automobile hub, which ultimately drives four installations through the rotation of the active rod The plates move at the same time, and the moving distances of the four mounting plates are the same, which can meet the installation of different automobile axles. It is not only convenient to operate, but also increases the scope of application of automobile wheels, improves the service life of automobile wheels, and does not cause waste of resources. Description of the drawings [0014] FIG. 1 is a schematic structural view of a preferred embodiment of an adjustable-size automobile wheel hub provided by the utility model; [0015] FIG. 2 is an enlarged schematic view of part A shown in FIG. 1; [0016] FIG. 3 is an enlarged schematic diagram of part B shown in FIG. 2; [0017] FIG. 4 is a side cross-sectional view shown in FIG. 1; [0018] FIG. 5 is an enlarged schematic view of part C shown in FIG. 4. [0019] Reference numerals in the figure: 1. Outer hub; 2. Support frame; 3. Inner hub; 4. Mounting hole; 5. Moving hole; 6. Side groove; 7. Driven rod; 8. Bevel gear one; 9. , Timing belt wheel one; 10. Threaded rod; 11. Timing belt wheel two; 12, Threaded block; 13, mounting plate; 14, containing groove; 15, active rod; 16, bevel gear two; 17, adjustment plate; 18 , Card slot; 19, sealing plate; 20, card block. Detailed ways [0020] The utility model is further described below in conjunction with the drawings and embodiments. [0021] Please refer to FIGS. 1 to 5 in combination, in which, FIG. 1 is a schematic structural diagram of a preferred embodiment of an adjustable-size automobile wheel hub provided by the utility model; FIG. 2 is an enlarged view of part A shown in FIG. 1 Schematic diagram; FIG. 3 is an enlarged schematic diagram of part B shown in FIG. 2; FIG. 4 is a side cross-sectional view shown in FIG. 1; FIG. 5 is an enlarged schematic diagram of part C shown in FIG. 4. The size-adjustable automobile wheel hub includes: an outer wheel hub 1; a plurality of support frames 2, which are fixedly installed on the inner wall of the outer wheel hub 1; an inner wheel hub 3, which is fixedly installed on A plurality of the inner ends of the support frame 2; a mounting hole 4, the mounting hole 4 is opened on the outer wall of one side of the inner hub 3; four moving holes 5, the four moving holes 5 are all opened in the On the outer wall of one side of the inner hub 3, the four moving holes 5 are arranged in a ring shape; four adjusting mechanisms, all of which are arranged in the corresponding moving holes 5; the containing groove 14, The accommodating groove 14 is opened on the inner wall of the mounting hole 4, and one side of the accommodating groove 14 is an opening; the active rod 15 is rotatably mounted on the inner wall of the mounting hole 4. One end of the active rod 15 extends into the receiving groove 14; the second bevel tooth 16, the second bevel tooth 16 is fixedly sleeved on the end of the active rod 15 located in the mounting hole 4; the adjustment disc 17, so The adjusting disc 17 is fixedly installed at one end of the active rod 15 located in the receiving groove 14 A plurality of card slots 18, a plurality of the card slots 18 are opened on the outer wall of the adjusting plate 17 away from the active rod 15; sealing plate 19, the sealing plate 19 is fixedly installed in the inner On the outer wall of one side of the hub 3; two clamping blocks 20, two of the clamping blocks 20 are fixedly installed on one side of the outer wall of the sealing plate 19, and one end of the two clamping blocks 20 extends to the correspondingofThe card slot 18. [0022] Any one of the adjustment mechanisms includes two side grooves 6, a driven rod 7, a bevel gear 8, two synchronous belt wheels 9, two threaded rods 10, two synchronous belt wheels 11, two A threaded block 12 and a mounting plate 13, two of the side grooves 6 are opened in the opposite Corresponding to the inner walls of both sides of the moving hole 5, the driven rod 7 is rotatably mounted on the bottom inner wall of the corresponding moving hole 5, and one end of the driven rod 7 extends to the mounting hole 4. Inside, the bevel tooth 8, the bevel tooth 8 is fixedly sleeved on the lower end of the driven rod 7, the bevel tooth 8 is meshed with the bevel tooth two 16, and the two synchronous belt wheels One 9 is fixedly sleeved on the driven rod 7, the two threaded rods 10 are both rotatably mounted on the top inner wall and the bottom inner wall of the corresponding side groove 6, and the two synchronous pulleys are two 11 are fixedly sleeved on the corresponding threaded rod 10, the two threaded blocks 12 are both threadedly mounted on the corresponding threaded rod 10, and the mounting plate 13 is fixedly mounted on the two threaded rods. The blocks 12 are on the outer wall on the side close to each other. [0023] The adjusting disc 17 is provided with a hexagonal groove at one end away from the active rod 15, and the sealing plate 19 is fixedly installed on one side outer wall of the inner hub 3 by bolts. [0024] The two synchronous belt wheels 9 and the corresponding synchronous belt wheels 11 are wound with synchronous belts. [0025] The two inner walls of the side grooves 6 that are far away from each other are provided with limit slides, and the two outer walls of the two threaded blocks 12 are fixedly installed with limit sliders, and the two limit slides are fixedly installed The sliding blocks are all slidably connected with the inner wall of the corresponding limit slide. [0026] The two threaded rods 10 both penetrate the corresponding threaded holes and are screwed with the inner walls of the corresponding threaded holes. [0027] The working principle of the adjustable-size automobile wheel provided by the present invention is as follows: [0028] When automobile axles need to be installed with wheels of different models, first use tools to remove the bolts on the lower sealing plate 19 to remove the lower sealing plate 19 in turn. After the sealing plate 19 is removed, the two clamping blocks 20 are replaced by the corresponding clamping slots. Leave within 18, at this time the two blocks 20 lose the limiting effect on the adjustment disc 17, and then use a hexagonal wrench or other tools to rotate the adjustment disc 17, the rotation of the adjustment disc 17 drives the active rod 15 to rotate, and the rotation of the active rod 15 drives the bevel gears. The rotation of two 16 drives the rotation of the four bevel teeth and the rotation of the four follower rods. When the four follower rods 7 rotate, the eight synchronous pulleys 9 rotate, and the eight synchronous belts Under the transmission effect, when the eight timing belt wheels 9 rotate, the corresponding timing belt wheel 11 rotates, so that the eight threaded rods 10 rotate, and when the eight threaded rods 10 rotate, the corresponding threaded block 12 is driven. Ascend or descend, and then drive the corresponding four mounting plates 13 to rise or fall to achieve the purpose of adjusting the mounting plates 13 in turn. When the four mounting plates 13 are adjusted to appropriate positions, the two clamping blocks 20 can be aligned The two corresponding clamping slots 18, and the air dryer 19 are re-fixed by bolts. At this time, the two clamping blocks 20 enter the corresponding clamping slots 18 to realize the fixed limit of the adjustment disc 17, so as to prevent the adjustment disc 17 from being easy. Rotation brings harm, and finally the vehicle axle can be fixedly installed through the four mounting plates 13. [0029] Compared with the related art, the size-adjustable automobile hub provided by the present invention has the following beneficial effects: [0030] The present utility model provides a size-adjustable automobile hub, which is finally driven by the rotation of the active rod 15 The mounting plate 13 moves at the same time, and the moving distance of the four mounting plates 13 is the same, which can meet the installation of different automobile axles. It is not only convenient to operate, but also increases the scope of application of the automobile wheel hub, and improves the service life of the automobile wheel hub. Waste of resources. [0031] The above are only examples of the utility model, and do not therefore limit the scope of the utility model's patents. Any equivalent structure or equivalent process transformation made by the utility model and the accompanying drawings, or direct or indirect use In other related technical fields, the same is included in the scope of patent protection of this utility model.
[DE CN213744560U]: Befestigungshülse der Pkw-Radnabenlagereinheit [ZH CN213744560U]: 一种汽车轮毂轴承单元紧固套 [EN CN213744560U]: Fastening sleeve of automobile wheel hub bearing unit | [DE CN213744560U]: Das Gebrauchsmuster offenbart eine Befestigungshülse für eine Automobilradnabenlagereinheit, die einen Anschlag und einen Hauptkörper umfasst. Ein Ende des Hauptkörpers ist fest mit einer Seitenwand des Stoppers verbunden. Durch den Stopper und den Hauptkörper ist ein Durchgangsloch gebildet. Die Wand ist symmetrisch mit mehreren Platzierungsnuten versehen, die Platzierungsnuten sind mit geneigten Blöcken versehen, die geneigten Oberflächen der geneigten Blöcke sind wechselwirkend mit Verbindungsblöcken verbunden und der Hauptkörper ist symmetrisch mit Gewindelöchern versehen. Das Gebrauchsmuster wird von Arbeitern verwendet Der Sechskantschlüssel, der in die Nut auf der Oberseite der Schraube passt, dreht die Schraube, die Schraube bewegt sich in den Hauptkörper und die am anderen Ende der Schraube fest verbundene Verbindungskugel drückt den Verbindungsblock nach unten zu bewegen, und der Verbindungsblock drückt die Innenwand der Platzierungsnut, um den Anschlag zu machen Die Seitenwand des Lagers passt eng an die Außenwand des Innenrings des Lagers, um den Spalt zwischen dem Anschlagblock und dem Außenring zu vermeiden Wand des Innenrings des Lagers. Gleichzeitig drückt der Verbindungsblock den Schrägblock so zusammen, dass der Schrägblock eng an der Außenwand der Welle anliegt und die Befestigungshülse an der Wellenaußenwand fixiert, das Lager wird am Verschieben auf der Welle gehindert und die Lebensdauer wird verlängert. [ZH CN213744560U]: 本实用新型公开了一种汽车轮毂轴承单元紧固套，包括挡块和主体，所述主体一端与挡块侧壁固定连接，所述挡块和主体贯穿设置有通孔，所述通孔侧壁对称的开设有多个放置槽，所述放置槽内设置有斜块，所述斜块的斜面上互动连接有连接块，所述主体上对称的设置有螺纹孔，本实用新型通过工人使用与螺杆顶部凹槽相适配的内六角板手，转动螺杆，螺杆向主体中移动，螺杆另一端固定连接的连接球推着连接块向下移动，连接块挤压放置槽的内壁，使得挡块的侧壁与轴承的内圈外壁紧密贴合，避免挡块与轴承内圈的外壁有间隙，同时连接块挤压斜块，使得斜块与轴的外壁紧密贴合，将紧固套固定在轴的外壁上，避免了轴承在轴上移动，延长使用寿命。 [EN CN213744560U]: The utility model discloses a fastening sleeve for an automobile wheel hub bearing unit, which comprises a stopper and a main body. One end of the main body is fixedly connected with a side wall of the stopper. A through hole is formed through the stopper and the main body. The wall is symmetrically provided with a plurality of placement grooves, the placement grooves are provided with inclined blocks, the inclined surfaces of the inclined blocks are interactively connected with connecting blocks, and the main body is symmetrically provided with threaded holes. The utility model is used by workers The hexagonal wrench that fits the groove on the top of the screw, rotate the screw, the screw moves into the main body, and the connecting ball fixedly connected at the other end of the screw pushes the connecting block to move down, and the connecting block squeezes the inner wall of the placement groove to make the stop The side wall of the bearing closely fits with the outer wall of the inner ring of the bearing to avoid the gap between the stop block and the outer wall of the inner ring of the bearing. At the same time, the connecting block squeezes the inclined block so that the inclined block closely fits with the outer wall of the shaft and fixes the fastening sleeve on the On the outer wall of the shaft, the bearing is prevented from moving on the shaft and the service life is prolonged. | CN213744560U | 2021-07-20 | CN202022658789U | 2020-11-17 | CN202022658789U, 2020-11-17 | CN213744560U: 2021-07-20 | 宁波雷辰机械有限公司 |  | F16C35/073: I B60B27/00: I |  |  |  | [ZH CN213744560U]: 1 .一种汽车轮毂轴承单元紧固套，包括挡块(1)和主体⑵，其特征在于:所述主体⑵ 一端与挡块⑴侧壁固定连接，所述挡块⑴和主体⑵贯穿设置有通孔(5)，所述通孔⑸侧 壁对称的开设有多个放置槽⑹，所述放置槽⑹内设置有斜块⑻，所述斜块⑻的斜面上 互动连接有连接块⑼，所述主体⑵上对称的设置有螺纹孔(7)，所述螺纹孔⑺内螺纹连 接有螺杆(3)，所述螺杆⑶在放置槽⑹中的一端与连接块⑼转动连接。 2 .根据权利要求1所述的一种汽车轮毂轴承单元紧固套，其特征在于:所述主体⑵外 壁开设有卡槽(4)。 3 .根据权利要求1所述的一种汽车轮毂轴承单元紧固套，其特征在于:所述螺杆⑶在 主体⑵外的一端开设有凹槽(10)，所述凹槽(10)与内六角扳手相适配，所述螺杆⑶在放 置槽(6)的一端固定连接有连接球(11)，所述连接球(11)内置在连接块(9)中，且连接球 (11)与连接块⑼转动连接。 4 .根据权利要求1所述的一种汽车轮毂轴承单元紧固套，其特征在于:所述连接块⑼ 与斜块⑻斜面接触的一面固定连接有T型卡块(12)，所述斜块⑻斜面表面开设有与T型卡 块(12)相适配的T型滑槽(13)，所述T型卡块(12)内置在T型滑槽(13)中，且T型卡块(12)与T 型滑槽(13)滑动连接。 5 .根据权利要求1所述的一种汽车轮毂轴承单元紧固套，其特征在于:所述挡块(1)直 径略大于与轴承内圈直径。 6 .根据权利要求1所述的一种汽车轮毂轴承单元紧固套，其特征在于:所述挡块(1)和 主体⑵的外缘均设置了倒角。 [EN CN213744560U]: 1 A fastening sleeve for an automobile hub bearing unit, comprising a stopper (1) and a main body (2), characterized in that: one end of the main body (2) is fixedly connected with the side wall of the stopper (1), and the stopper (1) and the main body (2) are provided with Through hole (5), the side wall of the through hole is symmetrically provided with a plurality of placement grooves , the placement groove is provided with oblique blocks , and the inclined surface of the oblique block is interactively connected with connecting blocks , The main body (2) is symmetrically provided with a threaded hole (7), the threaded hole (7) is internally threaded with a screw (3), and one end of the screw (3) in the placement groove (6) is rotatably connected with the connecting block (9). 2 The fastening sleeve of an automobile hub bearing unit according to claim 1, characterized in that: the outer wall of the main body (2) is provided with a card slot (4). 3 The automobile wheel hub bearing unit fastening sleeve according to claim 1, characterized in that: the screw is provided with a groove (10) at one end outside the main body (2), and the groove (10) is connected to the inner hexagon The screw rod (6) is fixedly connected with a connecting ball (11) at one end of the placing groove (6), the connecting ball (11) is built in the connecting block (9), and the connecting ball (11) is connected to the connecting block (9). Block rotating connection. 4 The fastening sleeve of an automobile wheel bearing unit according to claim 1, characterized in that: the side of the connecting block which is in contact with the inclined surface of the inclined block is fixedly connected with a T-shaped block (12), and the inclined block The inclined surface is provided with a T-shaped chute (13) adapted to the T-shaped block (12), the T-shaped block (12) is built in the T-shaped chute (13), and the T-shaped block (12) Sliding connection with T-shaped chute (13). 5 The fastening sleeve of an automobile hub bearing unit according to claim 1, wherein the diameter of the stopper (1) is slightly larger than the diameter of the inner ring of the bearing. 6 The fastening sleeve of an automobile wheel bearing unit according to claim 1, wherein the outer edges of the stopper (1) and the main body (2) are both chamfered. | [ZH CN213744560U]: 一种汽车轮毂轴承单元紧固套 技术领域 [0001]本实用新型涉及一种紧固技术领域，具体是一种汽车轮毂轴承单元紧固套。 背景技术 [0002] 传统的汽车车轮用轴承是由两套圆锥滚子轴承或球轴承组合而成的，轴承的安 装、涂油、密封以及游隙的调整都是在汽车生产线上进行的。这种结构使得其在汽车生产厂 装配困难、成本高、可靠性差，而且汽车在维修点维护时，还需要对轴承进行清洗、涂油和调 整。汽车轮毂轴承的主要作用是承重和为轮毂的转动提供精确引导，它既承受轴向载荷又 承受径向载荷，是一个非常重要的零部件。轮毂轴承单元是在标准角接触球轴承和圆锥滚 子轴承的基础上发展起来的，它将两套轴承做为一体，具有组装性能好、可省略游隙调整、 重量轻、结构紧凑、载荷容量大、为密封轴承可事先装入润滑脂、省略外部轮毂密封及免于 维修等优点，已广泛用于轿车中，在载重汽车中也有逐步扩大应用的趋势。在使用时，轴承 单元需要用到紧固套，避免轴承单元在使用时出现跳动。 [0003]但是，目前市面上传统的汽车轮毂轴承单元紧固套，在使用时紧固套与轴承配合 时会产生一定的间隙，在使用过程时会发生跳动，影响使用寿命。 实用新型内容 [0004]本实用新型的目的在于提供一种汽车轮毂轴承单元紧固套，以解决上述背景技术 中提出的问题。 [0005]为实现上述目的，本实用新型提供如下技术方案： [0006] 一种汽车轮毂轴承单元紧固套，包括挡块和主体，所述主体一端与挡块侧壁固定 连接，所述挡块和主体贯穿设置有通孔，所述通孔侧壁对称的开设有多个放置槽，所述放置 槽内设置有斜块，所述斜块的斜面上互动连接有连接块，所述主体上对称的设置有螺纹孔， 所述螺纹孔内螺纹连接有螺杆，所述螺杆在放置槽中的一端与连接块转动连接。 [0007]作为本实用新型进一步的方案:所述主体外壁开设有卡槽。 [0008]作为本实用新型再进一步的方案:所述螺杆在主体外的一端开设有凹槽，所述凹 槽与内六角扳手相适配，所述螺杆在放置槽的一端固定连接有连接球，所述连接球内置在 连接块中，且连接球与连接块转动连接。 [0009]作为本实用新型再进一步的方案:所述连接块与斜块斜面接触的一面固定连接有 T型卡块，所述斜块斜面表面开设有与T型卡块相适配的T型滑槽，所述T型卡块内置在T型滑 槽中，且T型卡块与T型滑槽滑动连接。 [0010]作为本实用新型再进一步的方案:所述挡板直径略大于与轴承内圈直径。 [0011]作为本实用新型再进一步的方案:所述挡圈和主体的外缘均设置了倒角。 [0012]与现有技术相比，本实用新型的有益效果是： [0013] 1.本实用新型通过工人使用与螺杆顶部凹槽相适配的内六角板手，转动螺杆，螺 杆向主体中移动，螺杆另一端固定连接的连接球推着连接块向下移动，连接块挤压放置槽 的内壁，使得挡块的侧壁与轴承的内圈外壁紧密贴合，避免挡块与轴承内圈的外壁有间隙， 同时连接块挤压斜块，使得斜块与轴的外壁紧密贴合，将紧固套固定在轴的外壁上，避免了 轴承在轴上移动，延长使用寿命。 [0014] 2.本实用新型通过将螺杆松开，同时工作人员使用拉马配合卡槽，方便对紧固套 的取下，方便对轮毂轴承单元的更换。 附图说明 [0015]图1为一种汽车轮毂轴承单元紧固套的结构示意图。 [0016]图2为一种汽车轮毂轴承单元紧固套的剖视图。 [0017]图3为图2中A处的局部放大图。 [0018]图中：挡块1、主体2、螺杆3、卡槽4、通孔5、放置槽6、螺纹孔7、斜块8、连接块9、凹槽 10、连接球11、T型卡块12、T型滑槽13。 具体实施方式 [0019]下面将结合本实用新型实施例中的附图，对本实用新型实施例中的技术方案进行 清楚、完整地描述，显然，所描述的实施例仅仅是本实用新型一部分实施例，而不是全部的 实施例。基于本实用新型中的实施例，本领域普通技术人员在没有做出创造性劳动前提下 所获得的所有其他实施例，都属于本实用新型保护的范围。 [0020]请参阅图1〜3,本实用新型实施例中，一种汽车轮毂轴承单元紧固套，包括挡块1 和主体2,主体2一端与挡块1侧壁固定连接，挡块1和主体2贯穿设置有通孔5,通孔5侧壁对 称的开设有多个放置槽6，放置槽6内设置有斜块8,斜块8的斜面上互动连接有连接块9，主 体2上对称的设置有螺纹孔7,螺纹孔7内螺纹连接有螺杆3,螺杆3在放置槽6中的一端与连 接块9转动连接。 [0021]主体2外壁开设有卡槽4,设置的卡槽4方便对固定套从轴上取下。 [0022] 螺杆3在主体2外的一端开设有凹槽10,凹槽10与内六角扳手相适配，螺杆3在放置 槽6的一端固定连接有连接球11,连接球11内置在连接块9中，且连接球11与连接块9转动连 接。 [0023]连接块9与斜块8斜面接触的一面固定连接有T型卡块12,斜块8斜面表面开设有与 T型卡块12相适配的T型滑槽13,T型卡块12内置在T型滑槽13中，且T型卡块12与T型滑槽13 滑动连接。 [0024]挡块1直径略大于与轴承内圈直径。 [0025]挡块1和主体2的外缘均设置了倒角。 [0026] 本实用新型的工作原理是： [0027]使用时，紧固套套设在轮毂轴外壁上，紧固套的挡块1与轴承单元的内圈外壁贴 合，工人使用与螺杆3顶部凹槽10相适配的内六角板手，转动螺杆3,螺杆3向主体2中移动， 螺杆3另一端固定连接的连接球11推着连接块9向下移动，连接块9挤压放置槽6的内壁，使 得挡块1的侧壁与轴承的内圈外壁紧密贴合，避免挡块1与轴承内圈的外壁有间隙，同时连 接块9挤压斜块8,使得斜块8与轴的外壁紧密贴合，将紧固套固定在轴的外壁上，避免了轴 承在轴上移动，延长使用寿命，在更换轴承单元时，将螺杆3松开，同时工作人员使用拉马配 合卡槽4,方便对紧固套的取下，方便对轮毂轴承单元的更换。 [0028]尽管参照前述实施例对本实用新型进行了详细的说明，对于本领域的技术人员来 说，其依然可以对前述各实施例所记载的技术方案进行修改，或者对其中部分技术特征进 行等同替换，凡在本实用新型的精神和原则之内，所作的任何修改、等同替换、改进等，均应 包含在本实用新型的保护范围之内。 [EN CN213744560U]: Technical field of fastening sleeve of automobile wheel hub bearing unit [0001] The present invention relates to the technical field of fastening, in particular to a fastening sleeve of an automobile wheel hub bearing unit. Background technique [0002] Traditional automobile wheel bearings are composed of two sets of tapered roller bearings or ball bearings, and the installation, oiling, sealing and clearance adjustment of the bearings are all performed on the automobile production line. This structure makes it difficult to assemble in automobile production plants, high cost, and poor reliability, and the bearings need to be cleaned, oiled and adjusted when the automobile is maintained at the repair point. The main function of the automobile wheel bearing is to bear the weight and provide precise guidance for the rotation of the wheel. It bears both axial load and radial load, and is a very important component. The hub bearing unit is developed on the basis of standard angular contact ball bearings and tapered roller bearings. It combines two sets of bearings as a whole. It has good assembly performance, can omit clearance adjustment, light weight, compact structure, and load capacity. Large, sealed bearings can be pre-loaded with grease, omit external wheel hub seals, and are free from maintenance. They have been widely used in cars, and there is a trend to gradually expand their applications in trucks. When in use, the bearing unit needs to use a fastening sleeve to prevent the bearing unit from jumping during use. [0003] However, the traditional automobile wheel hub bearing unit fastening sleeves currently on the market will produce a certain gap when the fastening sleeves are matched with the bearings during use, and they will be bounced during use, which affects the service life. Utility model content [0004] The purpose of the present utility model is to provide a fastening sleeve for an automobile wheel hub bearing unit to solve the above-mentioned problems in the background art. [0005] In order to achieve the above purpose, the present utility model provides the following technical solutions: [0006] A fastening sleeve for an automobile wheel hub bearing unit includes a stopper and a main body, one end of the main body is fixedly connected to a side wall of the stopper, the stopper and the main body are provided with a through hole, and the side wall of the through hole is symmetrical A plurality of placement grooves are provided in the placement grooves, inclined blocks are arranged in the placement grooves, connecting blocks are interactively connected to the inclined surfaces of the inclined blocks, threaded holes are symmetrically arranged on the main body, and the threaded holes are threadedly connected A screw, one end of the screw in the placement groove is rotatably connected with the connecting block. [0007] As a further solution of the utility model: the outer wall of the main body is provided with a card slot. [0008] As a further solution of the present invention: the screw is provided with a groove at one end outside the main body, the groove is matched with an Allen key, and the screw is fixedly connected with a connecting ball at one end of the placement groove , The connecting ball is built in the connecting block, and the connecting ball is rotatably connected with the connecting block. [0009] As a further solution of the present utility model: the side of the connecting block and the inclined surface of the inclined block is fixedly connected with a T-shaped block, and the inclined surface of the inclined block is provided with a T-shaped block that is compatible with the T-shaped block. Sliding groove, the T-shaped block is built in the T-shaped chute, and the T-shaped block is slidably connected with the T-shaped chute. [0010] As a further solution of the utility model: the diameter of the baffle is slightly larger than the diameter of the inner ring of the bearing. [0011] As a further solution of the utility model: the retaining ring and the outer edge of the main body are provided with a chamfer. [0012] Compared with the prior art, the beneficial effects of the present utility model are: [0013] 1. This utility model uses a hexagonal wrench that fits with the groove on the top of the screw to rotate the screw, the screw moves to the main body, and the connecting ball fixedly connected at the other end of the screw pushes the connecting block down to connect Block extrusion placement slot The inner wall makes the side wall of the stop closely fit the outer wall of the inner ring of the bearing to avoid the gap between the stop and the outer wall of the inner ring of the bearing. At the same time, the connecting block squeezes the inclined block so that the inclined block closely fits the outer wall of the shaft. Fixing the fastening sleeve on the outer wall of the shaft prevents the bearing from moving on the shaft and prolongs the service life. [0014] 2. The present utility model looses the screw and the staff uses a puller to fit the slot to facilitate the removal of the fastening sleeve and the replacement of the wheel hub bearing unit. Description of the drawings [0015] FIG. 1 is a schematic structural view of a fastening sleeve of an automobile wheel hub bearing unit. [0016] FIG. 2 is a cross-sectional view of a fastening sleeve of an automobile wheel hub bearing unit. [0017] FIG. 3 is a partial enlarged view at A in FIG. 2. [0018] In the figure: stop block 1, main body 2, screw 3, card slot 4, through hole 5, placement slot 6, threaded hole 7, inclined block 8, connecting block 9, groove 10, connecting ball 11, T-shaped Block 12, T-shaped chute 13. Detailed ways [0019] The following will clearly and completely describe the technical solutions in the embodiments of the present utility model with reference to the accompanying drawings in the embodiments of the present utility model. Obviously, the described embodiments are only part of the embodiments of the present utility model, not All examples. Based on the embodiments of the present utility model, all other embodiments obtained by those of ordinary skill in the art without creative work shall fall within the protection scope of the present utility model. [0020] Please refer to Figures 1 to 3, in an embodiment of the present utility model, an automobile wheel hub bearing unit fastening sleeve includes a stopper 1 and a main body 2. One end of the main body 2 is fixedly connected to the side wall of the stopper 1, and the stopper 1 A through hole 5 penetrates through the main body 2, and a plurality of placement grooves 6 are formed on the side wall of the through hole 5. The placement groove 6 is provided with an inclined block 8, and the inclined surface of the inclined block 8 is interactively connected with a connecting block 9, and the main body 2 A threaded hole 7 is arranged symmetrically on the upper side, and a screw 3 is screwed in the threaded hole 7, and one end of the screw 3 in the placement groove 6 is rotatably connected with the connecting block 9. [0021] The outer wall of the main body 2 is provided with a card slot 4, and the card slot 4 is provided to facilitate the removal of the fixing sleeve from the shaft. [0022] The screw 3 is provided with a groove 10 at one end outside the main body 2, and the groove 10 is matched with an Allen key. The screw 3 is fixedly connected with a connecting ball 11 at one end of the placing groove 6, and the connecting ball 11 is built in the connecting block. 9, and the connecting ball 11 is rotatably connected with the connecting block 9. [0023] The side of the connecting block 9 that contacts the inclined surface of the inclined block 8 is fixedly connected to a T-shaped block 12, and the inclined surface of the inclined block 8 is provided with a T-shaped chute 13 that is compatible with the T-shaped block 12, and the T-shaped block 12 is built in the T-shaped chute 13, and the T-shaped block 12 and the T-shaped chute 13 are slidably connected. [0024] The diameter of the stopper 1 is slightly larger than the diameter of the inner ring of the bearing. [0025] The outer edges of the stopper 1 and the main body 2 are both chamfered. [0026] The working principle of the utility model is: [0027] When in use, the fastening sleeve is sleeved on the outer wall of the hub shaft, the stop 1 of the fastening sleeve is attached to the outer wall of the inner ring of the bearing unit, and the worker uses an inner hexagonal wrench that is compatible with the groove 10 on the top of the screw 3 , The screw 3 is rotated, and the screw 3 moves into the main body 2. The connecting ball 11 fixedly connected at the other end of the screw 3 pushes the connecting block 9 to move downwards, and the connecting block 9 squeezes the inner wall of the placement groove 6 so that the side wall of the stop 1 and The outer wall of the inner ring of the bearing fits closely to avoid the gap between the stop 1 and the outer wall of the inner ring of the bearing. At the same time, the connecting block 9 squeezes the inclined block 8 so that the inclined block 8 closely fits with the outer wall of the shaft, and the fastening sleeve is fixed on On the outer wall of the shaft, the bearing is prevented from moving on the shaft and the service life is prolonged. When replacing the bearing unit, loosen the screw 3, and the staff uses the puller The locking groove 4 is convenient for removing the fastening sleeve and for replacing the wheel hub bearing unit. [0028] Although the present utility model has been described in detail with reference to the foregoing embodiments, for those skilled in the art, it is still possible for those skilled in the art to modify the technical solutions described in the foregoing embodiments, or make equivalents to some of the technical features. Replacement, any modification, equivalent replacement, improvement, etc. made within the spirit and principle of the present utility model shall be included in the protection scope of the present utility model.
[DE CN213684987U]: Radnabenlagerflansch Innenring [ZH CN213684987U]: 轮毂轴承法兰内圈 [EN CN213684987U]: Wheel hub bearing flange inner ring | [DE CN213684987U]: Das Gebrauchsmuster offenbart einen Innenring eines Radnabenlagerflansches, der eine Flanschplatte umfasst. Ein Ende der Flanschplatte erstreckt sich in axialer Richtung, um einen Dorn zu bilden, der mit einem äußeren Flansch zum Kugelrollen zusammenwirkt. Das andere Ende erstreckt sich in axialer Richtung, um einen ringförmigen Rundtisch zum Zusammenwirken mit dem Rad und der Bremsscheibe zu bilden. Der Flansch ist in Umfangsrichtung gleichmäßig verteilt mit einer Anzahl von Verbindungslöchern zum Durchführen und Einpressen der Radschrauben. Der größte Außenkreis des Flansches ist eine kreisbogenförmige Kerbe, die an einer Position gebildet ist, die der Position zwischen zwei benachbarten Verbindungslöchern entspricht. Das Gebrauchsmuster sieht einen Radnabenlagerflanschinnenring vor, der dazu ausgelegt ist, das Gewicht zu reduzieren, die Qualität des Flanschinnenrings effektiv zu reduzieren und den Zweck der Gewichtsreduzierung zu erreichen. [ZH CN213684987U]: 本实用新型公开了一种轮毂轴承法兰内圈，包括法兰盘，所述法兰盘的一端沿轴向延伸形成有与外法兰配合供滚珠滚动的芯轴，所述法兰盘的另一端沿轴向延伸形成有用于与车轮及制动盘配合的环形圆台，所述法兰盘周向均布有若干用于车轮螺栓穿设压装的连接孔，所述法兰盘的最大外圆处对应相邻两个连接孔之间的位置形成有圆弧缺口。本实用新型提供了一种经过减重设计，有效降低法兰内圈质量，达到轻量化目的的轮毂轴承法兰内圈。 [EN CN213684987U]: The utility model discloses an inner ring of a wheel hub bearing flange, which comprises a flange plate. One end of the flange plate extends in the axial direction to form a mandrel that cooperates with an outer flange for ball rolling. The other end extends in the axial direction to form an annular round table for cooperating with the wheel and the brake disc. The flange is evenly distributed with a number of connecting holes for the wheel bolts to pass through and press-fit in the circumferential direction. The largest outer circle of the flange is A circular arc notch is formed at a position corresponding to the position between two adjacent connecting holes. The utility model provides a wheel hub bearing flange inner ring which is designed to reduce the weight, effectively reduce the quality of the flange inner ring, and achieve the purpose of lightening. | CN213684987U | 2021-07-13 | CN202022332728U | 2020-10-19 | CN202022332728U, 2020-10-19 | CN213684987U: 2021-07-13 | 人本股份有限公司 上海人本集团有限公司 |  | F16C33/58: I B60B27/00: I |  |  |  | [ZH CN213684987U]: 1 .一种轮毂轴承法兰内圈，包括法兰盘，所述法兰盘的一端沿轴向延伸形成有与外法 兰配合供滚珠滚动的芯轴，所述法兰盘的另一端沿轴向延伸形成有用于与车轮及制动盘配 合的环形圆台，其特征在于:所述法兰盘周向均布有若干用于车轮螺栓穿设压装的连接孔， 所述法兰盘的最大外圆处对应相邻两个连接孔之间的位置形成有圆弧缺口。 2 .根据权利要求1所述的轮毂轴承法兰内圈，其特征在于:所述环形圆台沿周向设置有 若干弧形缺口。 3 .根据权利要求1所述的轮毂轴承法兰内圈，其特征在于:所述法兰盘的另一端端面设 置有环槽，所述环槽对应设置在连接孔处且环槽径向槽宽大于连接孔的孔径。 4 .根据权利要求3所述的轮毂轴承法兰内圈，其特征在于:所述圆弧缺口的圆弧端与环 槽的外径端呈交叉设置。 5 .根据权利要求1所述的轮毂轴承法兰内圈，其特征在于:所述法兰盘的另一端端面对 应环形圆台的位置向内凹陷形成有内孔。 [EN CN213684987U]: 1 A wheel hub bearing flange inner ring, comprising a flange, one end of the flange extends in the axial direction to form a mandrel that cooperates with the outer flange for ball rolling, and the other end of the flange is along the axis A circular truncated table for cooperating with the wheel and the brake disc is formed along the longitudinal direction, and is characterized in that: the flange is evenly distributed circumferentially with a plurality of connecting holes for the wheel bolts to pass through and press fit, and the largest outer circle of the flange A circular arc notch is formed at a position corresponding to the position between two adjacent connecting holes. 2 The inner ring of the hub bearing flange according to claim 1, wherein the annular round table is provided with a number of arc-shaped notches along the circumferential direction. 3 The hub bearing flange inner ring according to claim 1, characterized in that: the other end of the flange is provided with a ring groove, the ring groove is correspondingly provided at the connecting hole and the radial groove width of the ring groove is large The diameter of the connecting hole. 4 The inner ring of the hub bearing flange according to claim 3, wherein the arc end of the arc notch and the outer diameter end of the ring groove are arranged to cross. 5 The hub bearing flange inner ring according to claim 1, characterized in that: the other end of the flange plate corresponds to the position of the circular truncated cone inwardly to form an inner hole. | [ZH CN213684987U]: 轮毂轴承法兰内圈 技术领域 [0001]本实用新型属于轮毂轴承技术领域，尤其是一种轮毂轴承法兰内圈。 背景技术 [0002]随着汽车行业的迅速发展，轻量化、低能耗成为现今汽车零件发展的主题。轮毂轴 承是应用于汽车车轴处用来承重和为轮毂的转动提供精确引导的零部件，既承受轴向载荷 又承受径向载荷，是汽车载重和转动的重要组成部分。因此，轴承本身的轻量化，也是目前 轮毂轴承行业发展的方向。三代轮毂轴承单元是采用了轴承单元和防抱刹系统ABS相配合。 轮毂单元设计成有内法兰和外法兰，内法兰用螺栓固定在驱动轴上，外法兰将整个轴承安 装在一起。 [0003]如图1所示，传统的三代轮毂轴承法兰内圈，法兰结构比较完整，满足一般使用要 求，但是，法兰内圈的整体结构仍有富余，导致其重量较重，无法满足轴承本身轻量化的要 求。其中，法兰内圈与车轮及制动盘的配合为间隙配合，因此，不起主要支撑作用，且根据 CAE分析结果得知，法兰盘面的车轮螺栓周围受载较大，其他部位受载较小。为此，可对现有 的法兰内圈进行减重设计，以满足轴承的轻量化要求。 实用新型内容 [0004] 为了实现上述目的，本实用新型提供了一种经过减重设计，有效降低法兰内圈质 量，达到轻量化目的的轮毂轴承法兰内圈。 [0005]为了实现上述目的，本实用新型采用的技术方案是:一种轮毂轴承法兰内圈，包括 法兰盘，所述法兰盘的一端沿轴向延伸形成有与外法兰配合供滚珠滚动的芯轴，所述法兰 盘的另一端沿轴向延伸形成有用于与车轮及制动盘配合的环形圆台，所述法兰盘周向均布 有若干用于车轮螺栓穿设压装的连接孔，所述法兰盘的最大外圆处对应相邻两个连接孔之 间的位置形成有圆弧缺口。 [0006] 采用上述方案，通过在法兰盘上设置圆弧缺口，相比现有技术中完整的圆形法兰 盘，带圆弧缺□的法兰盘能够减轻一定的重量，节省一部分材料，达到轻量化的目的。且将 圆弧缺口设置在相邻两个连接孔之间，防止圆弧缺口对连接孔形成干涉，保证车轮螺栓能 够顺利穿设压装在连接孔内。法兰盘可通过锻造工艺直接锻造成型，结构简单，加工方便， 达到轻量化目的。 [0007]作为本实用新型的进一步设置，所述环形圆台沿周向设置有若干弧形缺口。 [0008] 采用上述方案，进一步减少法兰内圈耗材用量，降低法兰内圈的重量，实现轻量化 目的。 [0009]作为本实用新型的进一步设置，所述法兰盘的另一端端面设置有环槽，所述环槽 对应设置在连接孔处且环槽径向槽宽大于连接孔的孔径。 [0010] 采用上述方案，进一步减少法兰内圈耗材用量，降低法兰内圈的重量，实现轻量化 目的。 [0011]作为本实用新型的进一步设置，所述圆弧缺□的圆弧端与环槽的外径端呈交叉设 置。 [0012]采用上述方案，在不干涉连接孔的前提下，尽量增加圆弧缺口的大小，提高减重重 量，使得法兰内圈质量更轻，且造型美观。 [0013]作为本实用新型的进一步设置，所述法兰盘的另一端端面对应环形圆台的位置向 内凹陷形成有内孔。 [0014] 采用上述方案,通过设置内孔，一方面能够进一步减轻法兰内圈的重量，使得法兰 内圈更加轻量化，另一方面，便于车加工时，可利用工具顶设在内孔内进行定位以及顶紧固 定,从而方便带动法兰内圈转动，便于加工。 [0015]下面结合附图对本实用新型作进一步描述。 附图说明 [0016]附图1为传统的三代轮毂轴承法兰内圈的外观示意图； [0017]附图2为本实用新型具体实施例的外观示意图； [0018]附图3为本实用新型具体实施例的剖视图； [0019]附图4为本实用新型具体实施例压装车轮螺栓后的外观示意图； [0020]附图5为本实用新型具体实施例压装车轮螺栓后的剖视图。 具体实施方式 [0021] 本实用新型的具体实施例如图2-5所示，一种轮毂轴承法兰内圈，包括法兰盘1,所 述法兰盘1的一端沿轴向延伸形成有与外法兰配合供滚珠滚动的芯轴2,所述法兰盘1的另 一端沿轴向延伸形成有用于与车轮及制动盘配合的环形圆台3,所述法兰盘1周向均布有五 个用于车轮螺栓4穿设压装的连接孔11,车轮螺栓4的侧壁设置有花键41,使得车轮螺栓4能 够紧配压装在连接孔11内，所述法兰盘1的最大外圆处对应相邻两个连接孔11之间的位置 形成有圆弧缺口12。虽然，形成有圆弧缺口12,但依旧保留车轮螺栓4周围的材料，保证了产 品强度，去除其他部位富余的材料，圆弧缺口12直接锻造成型，加工简单，节省材料，达到减 重目的，产品轻量化。 [0022] 在本实施例中，所述环形圆台3沿周向设置有三个弧形缺口31。三个弧形缺口31均 为直接锻造成型，加工简单，既节省材料,又能起到减重作用，同时也保留了机加工时三爪 卡盘的装卡定位基准,方便加工。 [0023] 在本实施例中，所述法兰盘1的另一端端面通过机加工设置有环槽13,所述环槽13 对应设置在连接孔11处且环槽13径向槽宽大于连接孔11的孔径。设置环槽13能够进一步起 到减重作用，同时，当轴承法兰盘1跳动要求比较高时，可以在环槽13两侧进行成品车加工， 提高轴承法兰盘1跳动精度。 [0024] 在本实施例中，所述圆弧缺口12的圆弧端12a与环槽13的外径端13a呈交叉设置。 产品尽可能的去除富余的材料，轻量化最佳，产品外型美观。 [0025] 所述法兰盘1的另一端端面对应环形圆台3的位置向内凹陷形成有内孔14。进一步 减轻法兰内圈的重量，满足轻量化设计要求，其便于车加工时，可利用工具顶设在内孔14内 进行定位以及顶紧固定，从而方便带动法兰内圈转动，便于加工。 [0026] 本实用新型不局限于上述具体实施方式，本领域一般技术人员根据本实用新型公 开的内容，可以采用其他多种具体实施方式实施本实用新型的，或者凡是采用本实用新型 的设计结构和思路，做简单变化或更改的，都落入本实用新型的保护范围。 [EN CN213684987U]: Technical Field of Wheel Hub Bearing Flange Inner Ring [0001] The utility model belongs to the technical field of wheel hub bearings, in particular to a flange inner ring of a wheel hub bearing. Background technique [0002] With the rapid development of the automotive industry, lightweight and low energy consumption have become the themes of the development of today's automotive parts. Hub bearings are components used in automobile axles to support load and provide precise guidance for the rotation of the hub. They bear both axial load and radial load, and are an important part of automobile load and rotation. Therefore, the lightweight of the bearing itself is also the current development direction of the wheel hub bearing industry. The third-generation wheel hub bearing unit uses the bearing unit to cooperate with the anti-lock brake system ABS. The hub unit is designed with an inner flange and an outer flange. The inner flange is bolted to the drive shaft, and the outer flange installs the entire bearing together. [0003] As shown in Figure 1, the traditional third-generation wheel hub bearing flange inner ring has a relatively complete flange structure and meets general use requirements. However, the overall structure of the flange inner ring still has surplus, resulting in its heavy weight. Meet the requirements of lightweight bearings. Among them, the fit between the inner flange of the flange and the wheel and the brake disc is a clearance fit, therefore, it does not play a major support role. According to the CAE analysis result, the load around the wheel bolts on the flange surface is relatively large, and the other parts are loaded. Smaller. For this reason, the existing flange inner ring can be designed to reduce the weight to meet the lightweight requirements of the bearing. Utility model content [0004] In order to achieve the above purpose, the present invention provides a wheel hub bearing flange inner ring that has been designed to reduce weight, effectively reduce the quality of the flange inner ring, and achieve the purpose of lightening. [0005] In order to achieve the above purpose, the technical solution adopted by the present utility model is: a wheel hub bearing flange inner ring, including a flange, one end of the flange extending in the axial direction is formed to cooperate with the outer flange A ball-rolling mandrel, the other end of the flange is extended in the axial direction to form an annular round table for cooperating with the wheel and the brake disc, and the flange is evenly distributed in the circumferential direction for the placement and pressing of wheel bolts In the connecting hole, an arc gap is formed at the largest outer circle of the flange corresponding to the position between two adjacent connecting holes. [0006] By adopting the above solution, by setting the arc notch on the flange, compared to the complete circular flange in the prior art, the flange with the arc notch can reduce a certain weight and save a part of material , To achieve the purpose of lightweight. In addition, the arc notch is arranged between two adjacent connecting holes to prevent the arc notch from interfering with the connecting hole, and to ensure that the wheel bolts can be smoothly penetrated and press-fitted in the connecting hole. The flange can be directly forged through the forging process, with simple structure and convenient processing, achieving the purpose of lightweight. [0007] As a further arrangement of the present utility model, the annular round table is provided with a number of arc-shaped notches along the circumferential direction. [0008] By adopting the above solution, the consumption of consumables for the inner flange of the flange is further reduced, the weight of the inner flange of the flange is reduced, and the purpose of lightweight is achieved. [0009] As a further arrangement of the present utility model, the other end of the flange is provided with a ring groove, the ring groove is correspondingly provided at the connecting hole and the radial groove width of the ring groove is larger than the hole diameter of the connecting hole. [0010] With the above solution, the consumption of consumables for the flange inner ring is further reduced, the weight of the flange inner ring is reduced, and the purpose of lightening is achieved. [0011] As a further arrangement of the present utility model, the arc end of the arc gap and the outer diameter end of the ring groove are arranged to cross. [0012] With the above solution, on the premise of not interfering with the connecting hole, the size of the arc gap is increased as much as possible, and the weight reduction is increased, so that the flange inner ring has a lighter weight and a beautiful appearance. [0013] As a further arrangement of the present utility model, the other end of the flange plate corresponds to the position of the circular truncated cone and is recessed inward to form an inner hole. [0014] With the above solution, by providing the inner hole, on the one hand, the weight of the flange inner ring can be further reduced, making the flange inner ring more lightweight, and on the other hand, when it is convenient for turning processing, the inner hole can be installed with a tool. The inner ring is positioned and fixed tightly to facilitate the rotation of the flange inner ring and facilitate processing. [0015] The utility model is further described below in conjunction with the accompanying drawings. Description of the drawings [0016] Figure 1 is a schematic diagram of the appearance of the traditional third-generation wheel hub bearing flange inner ring; [0017] Figure 2 is a schematic diagram of the appearance of a specific embodiment of the utility model; [0018] Figure 3 is a cross-sectional view of a specific embodiment of the utility model; [0019] FIG. 4 is a schematic diagram of the appearance of a specific embodiment of the utility model after the wheel bolts are pressed; [0020] FIG. 5 is a cross-sectional view of a specific embodiment of the utility model after the wheel bolts are press-fitted. Detailed ways [0021] The specific embodiment of the present invention is shown in Figures 2-5. A wheel hub bearing flange inner ring includes a flange plate 1. One end of the flange plate 1 is formed with an outer flange extending in the axial direction. Cooperate with the mandrel 2 for ball rolling, the other end of the flange 1 extends in the axial direction to form an annular round table 3 for cooperating with the wheel and the brake disc, and the flange 1 is evenly distributed in the circumferential direction for five The wheel bolts 4 pass through the press-fitted connecting holes 11, and the side walls of the wheel bolts 4 are provided with splines 41, so that the wheel bolts 4 can be tightly fitted and press-fitted in the connecting holes 11, and the largest outer circle of the flange 1 A circular arc notch 12 is formed corresponding to a position between two adjacent connecting holes 11. Although the arc notch 12 is formed, the material around the wheel bolt 4 is still retained, which ensures the strength of the product and removes surplus materials in other parts. The arc notch 12 is directly forged and formed, which is simple to process, saves materials, and achieves the purpose of weight reduction. Lightweight products. [0022] In this embodiment, the annular round table 3 is provided with three arc-shaped notches 31 along the circumferential direction. The three arc-shaped notches 31 are all directly forged, and the processing is simple, which not only saves materials, but also reduces weight. At the same time, it also retains the positioning reference of the three-jaw chuck during machining, which is convenient for processing. [0023] In this embodiment, the other end surface of the flange plate 1 is provided with a ring groove 13 by machining, and the ring groove 13 is correspondingly provided at the connecting hole 11 and the radial groove width of the ring groove 13 is larger than that of the connecting hole. The pore size of the hole 11. The provision of the ring groove 13 can further reduce the weight. At the same time, when the bearing flange 1 has a relatively high requirement for runout, the finished car can be processed on both sides of the ring groove 13 to improve the runout accuracy of the bearing flange 1. [0024] In this embodiment, the arc end 12a of the arc notch 12 and the outer diameter end 13a of the ring groove 13 are intersected. The product removes surplus materials as much as possible, the weight is the best, and the product has a beautiful appearance. [0025] The other end surface of the flange plate 1 corresponds to the position of the annular round table 3 and is recessed inward to form an inner hole 14. The weight of the flange inner ring is further reduced to meet the lightweight design requirements. When it is convenient for machining, the tool can be set in the inner hole 14 for positioning and tightening, so as to facilitate the rotation of the flange inner ring and facilitate processing. [0026] The present utility model is not limited to the above-mentioned specific embodiments. According to the disclosure of the present utility model, a person skilled in the art can adopt various other specific embodiments to implement the present utility model, or generally adopt the design structure of the present utility model. Any simple changes or changes made to the ideas and ideas fall into the protection scope of the present utility model.
[DE CN113251069A]: Radlageraußenring und/oder Radnabe und Verfahren zur Herstellung von Radlageraußenring und/oder Radnabe [ZH CN113251069A]: 轮轴承外圈和/或轮毂和用于制造轮轴承外圈和/或轮毂的方法 | [DE CN113251069A]: Die Erfindung geht aus von einem Radlageraußenring (10) und/oder einer Radnabe mit mindestens einem radial äußeren Bereich (12). Es wird empfohlen, dass die Eigenspannung des Bereichs größer ist als die Belastung, die durch ein bloßes Reinigungsspray des Bereichs erreicht werden kann. [ZH CN113251069A]: 本发明基于一种带有至少一个径向外置区域(12)的轮轴承外圈(10)和/或轮毂。推荐的是，所述区域所具有的内应力大于由该区域的单纯的清洁喷射所能实现的应力。 | DE102020201771A1 | 2021-08-12 | DE102020201771A | 2020-02-12 | DE102020201771A, 2020-02-12 | DE102020201771A1: 2021-08-12 CN113251069A: 2021-08-13 | SKF AB 斯凯孚公司 | EYRICH JUERGEN KNOCHE CHRISTIAN STEPHAN BERND | B60B27/02: I F16C19/50: I F16C33/58: I F16C33/64: I | B60B27/0094: I B60B27/02: A B60B2310/622: A B60B2900/321: A F16C19/386: A F16C33/60: A F16C2220/44: A F16C2223/08: A F16C2223/18: A F16C2240/18: A F16C2240/60: A F16C2326/02: A |  |  | [DE DE102020201771A1]: Radlageraußenring (10) und/oder Radnabe, mit wenigstens einem radial außenliegenden Bereich (12), dadurch gekennzeichnet, dass der Bereich Druckeigenspannungen aufweist, welche größer sind als diejenigen, welche durch ein bloßes Reinigungsstrahlen des Bereichs erzielbar sind. Radlageraußenring und/oder Radnabe nach Anspruch 1, dadurch gekennzeichnet, dass die Druckeigenspannungen gemessen von einer radial außenliegenden Oberfläche (14) des Bereichs bis in eine Tiefe von 50 µm kleiner als -70 Megapascal sind. Radlageraußenring und/oder Radnabe nach einem der vorherigen Ansprüche, dadurch gekennzeichnet, dass die Druckeigenspannungen gemessen von einer radial außenliegenden Oberfläche des Bereichs bis in eine Tiefe von 50 µm größer als -5000 Megapascal sind. Radlageraußenring und/oder Radnabe nach einem der vorherigen Ansprüche, gekennzeichnet durch eine erste Stirnseite (16) und eine zweite Stirnseite (18), welche einen Flansch (20) zur Befestigung eines Rads und/oder eines Radadapters aufweist, wobei ein Abstand des Bereichs von der ersten Stirnseite kürzer ist als ein Abstand des Bereichs von der zweiten Stirnseite. Radlageraußenring und/oder Radnabe nach Anspruch 4, dadurch gekennzeichnet, dass ein größter Durchmesser (22) einer Laufbahn (24), die Teil des Radlageraußenrings beziehungsweise der Radnabe ist und die einen kürzesten Abstand von der ersten Stirnseite aufweist, und ein größter Durchmesser (26) eines axialen Endes (28) des Bereichs, das der ersten Stirnseite zugewandt ist, ein Verhältnis bilden, welches kleiner als 0,86, insbesondere kleiner als 0,81, ist. Radlageraußenring und/oder Radnabe nach einem der vorherigen Ansprüche, dadurch gekennzeichnet, dass die Druckeigenspannungen zumindest teilweise durch wenigstens einen Rolliervorgang und/oder durch induktives Härten und/oder durch Strahlen erzeugt sind. Radlageraußenring und/oder Radnabe nach einem der vorherigen Ansprüche, dadurch gekennzeichnet, dass der Bereich eine maximale Länge (21) bezügliche einer Axialrichtung (30) des Radlageraußenrings beziehungsweise der Radnabe aufweist, welche kleiner ist als eine halbe maximale Länge des Radlageraußenrings beziehungsweise der Radnabe bezügliche der Axialrichtung. Radlageraußenring und/oder Radnabe nach einem der vorherigen Ansprüche, dadurch gekennzeichnet, dass eine radial außenliegende Oberfläche (14) des Bereichs eine Form eines Mantels eines Kegelstumpfs oder eines Zylindermantels aufweist. Verfahren zur Herstellung eines Radlageraußenrings und/oder einer Radnabe, insbesondere eines Radlageraußenrings und/oder einer Radnabe gemäß einem oder mehreren der vorherigen Ansprüche, mit einem radial außenliegenden Bereich, wobei in dem Bereich Druckeigenspannungen erzeugt werden, welche größer sind als diejenigen, welche durch ein bloßes Reinigungsstrahlen des Bereichs erzielbar sind. Verfahren nach Anspruch 9, wobei die Druckeigenspannungen durch Rollieren und/oder Strahlen und/oder induktives Härten erzeugt werden. [EN CN113251069A]: 1 A wheel bearing outer ring (10) and/or wheel hub, which has at least one radially outer region (12), characterized in that the internal stress of the region is greater than that of a pure cleaning jet passing through the region The internal stress that can be achieved. 2 The wheel bearing outer ring and/or hub according to claim 1, wherein the internal stress measured from the radially outer surface (14) of the area to a depth of 50um is less than -70MPa. 3 The wheel bearing outer ring and/or hub according to any one of the preceding claims, characterized in that the internal stress measured from the radially outer surface of the area to a depth of 50um is greater than -5000MPa. 4 The wheel bearing outer ring and/or wheel hub according to any one of the preceding claims, characterized in that the wheel bearing outer ring and/or wheel hub has a first end side (16) and a second end side (18), The second end side has a flange (20) for fixing the wheel and/or the wheel adapter, wherein the distance of the area relative to the first end side is smaller than the distance of the area relative to the second end side. 5 The wheel bearing outer ring and/or wheel hub according to claim 4, characterized in that it becomes a part of the wheel bearing outer ring or the wheel hub and has the maximum diameter (24) of the running track (24) with the shortest distance from the first end side. 22) and the maximum diameter (26) of the axial end (28) of the region close to the first end side constitute a ratio, and the ratio is less than 0.86, especially less than 0.81. 6 The wheel bearing outer ring and/or wheel hub according to any one of the preceding claims, characterized in that the internal stress is formed at least partly by at least one rolling process and/or by inductive hardening and/or by spraying. 7 The wheel bearing outer ring and/or wheel hub according to any one of the preceding claims, wherein the region has a maximum length (21) with reference to the axial direction (30) of the wheel bearing outer ring or the wheel hub, so The maximum length is less than half of the maximum length of the wheel bearing outer ring or hub with reference to the axial direction. 8 The wheel bearing outer ring and/or hub according to any one of the preceding claims, characterized in that the radially outer surface (14) of the area has a circumferential surface of a truncated cone or a circumferential direction of a cylinder The shape of the face. 9 A method for manufacturing a wheel bearing outer ring and/or a wheel hub with a radially outer region, in particular the wheel bearing outer ring and/or wheel hub according to any one or more of the preceding claims, wherein , The internal stress formed in the region is greater than the internal stress that can be formed by a simple cleaning spray in this region. 10 The method according to claim 9, wherein the internal stress is formed by rolling and/or spraying and/or inductive hardening. [ZH CN113251069A]: 1 .一种轮轴承外圈(10)和/或轮毂，其具有至少一个径向外置的区域(12)，其特征在 于，所述区域所具有的内应力大于通过该区域的单纯的清洁喷射所能实现的内应力。 2 .根据权利要求1所述的轮轴承外圈和/或轮毂，其特征在于，自该区域的径向外置表 面(14)至50um的深度处测得的内应力小于-70MPa。 3 .根据上述权利要求中任一项所述的轮轴承外圈和/或轮毂，其特征在于，自该区域的 径向外置表面至50um的深度处测得的内应力大-5000MPa。 4 .根据上述权利要求中任一项所述的轮轴承外圈和/或轮毂，其特征在于，轮轴承外圈 和/或轮毂具有第一端侧(16)和第二端侧(18)，所述第二端侧具有用于固定轮子和/或轮适 配器的凸缘(20)，其中，所述区域相对于第一端侧的距离小于该区域相对于第二端侧的距 离。 5 .根据权利要求4所述的轮轴承外圈和/或轮毂，其特征在于，成为轮轴承外圈或轮毂 的部件并且具有与第一端侧的最短距离的运行轨道(24)的最大直径(22)和所述区域的靠 近第一端侧的轴向端部(28)的最大直径(26)构成比例，该比例小于0.86、尤其小于0.81。 6 .根据上述权利要求中任一项所述的轮轴承外圈和/或轮毂，其特征在于，内应力至少 部分地通过至少一个滚压过程和/或通过电感硬化和/或通过喷射形成。 7 .根据上述权利要求中任一项所述的轮轴承外圈和/或轮毂，其特征在于，所述区域具 有参照轮轴承外圈或轮毂的轴向(30)的最大长度(21)，所述最大长度小于轮轴承外圈或轮 毂参照轴向的最大长度的一半。 8 .根据上述权利要求中任一项所述的轮轴承外圈和/或轮毂，其特征在于，所述区域的 径向外置的表面(14)具有截锥的周向面或圆柱的周向面的形状。 9 .一种用于制造具有径向外置的区域的轮轴承外圈和/或轮毂、尤其根据上述权利要 求中任一项或多项所述的轮轴承外圈和/或轮毂的方法，其中，在所述区域中形成的内应力 大于由该区域的单纯的清洁喷射所能形成的内应力。 10 .根据权利要求9所述的方法，其中，所述内应力通过滚压和/或喷射和/或电感硬化 形成。 | [DE DE102020201771A1]: Die Erfindung geht aus von einer Radnabe nach dem Oberbegriff des Anspruchs 1. Es ist eine Radnabe bekannt, welche einen Radlageraußenring bildet und welche einen Bereich aufweist, der radial außen liegt. Die Aufgabe der Erfindung besteht insbesondere darin, eine gattungsgemäße Radnabe bzw. einen gattungsgemäßen Radlageraußenring mit einer effizienten Bauweise bereitzustellen. Die Aufgabe wird erfindungsgemäß durch die Merkmale des Patentanspruchs 1 gelöst, während vorteilhafte Ausgestaltungen und Weiterbildungen der Erfindung den Unteransprüchen entnommen werden können. Die Erfindung geht aus von einem Radlageraußenring und/oder einer Radnabe mit wenigstens einem radial außenliegenden Bereich. Es wird vorgeschlagen, dass der Bereich Druckeigenspannungen aufweist, welche größer sind als diejenigen, welche durch ein bloßes Reinigungsstrahlen des Bereichs erzielbar sind. Unter einem „Reinigungsstrahlen“ soll insbesondere ein Strahlen verstanden werden, welches nur zum Zweck einer Oberflächenreinigung durchgeführt wird, wobei das Strahlen vorzugsweise ein Kugelstrahlen ist. Unter „Druckeigenspannungen, welche durch ein bloßes Reinigungsstrahlen des Bereichs erzielbar sind“, sollen insbesondere Druckeigenspannungen verstanden werden, welche in dem gesamten Bereich größer als -80 Megapascal und vorzugsweise größer als -50 Megapascal sind. Darunter, dass die Druckeigenspannungen „größer als -50 Megapascal sind“, soll insbesondere verstanden werden, dass die Druckeigenspannungen zwischen -50 Megapascal und Null Megapascal liegen. Hierdurch kann eine effiziente Bauweise erreicht werden. Insbesondere kann erreicht werden, dass der Bereich und insbesondere eine Oberfläche des Bereichs besonders stabil ist und eine große Widerstandsfähigkeit gegen Rissbildungen aufweist. Ferner kann insbesondere ein geringes Gewicht der Radnabe beziehungsweise des Radlageraußenrings erreicht werden. Vorzugsweise sind die Druckeigenspannungen gemessen von einer radial außenliegenden Oberfläche des Bereichs bis in eine Tiefe von 50 µm kleiner als -70 Megapascal, bevorzugt kleiner als -130 Megapascal, weiter bevorzugt kleiner als - 200 Megapascal, besonders bevorzugt kleiner als -300 Megapascal. Dadurch kann eine besonders geringe Anfälligkeit für Rissbildungen erzielt werden. Vorzugsweise sind die Druckeigenspannungen gemessen von einer radial außenliegenden Oberfläche des Bereichs bis in eine Tiefe von 50 µm größer als -5000 Megapascal, bevorzugt größer als -2000 Megapascal, weiter bevorzugt größer als -900 Megapascal und besonders bevorzugt größer als -500 Megapascal. Auf diese Weise kann eine kostengünstige Herstellbarkeit erreicht werden. Mit Vorteil weist der Radlageraußenring und/oder die Radnabe eine erste Stirnseite und eine zweite Stirnseite auf, welche einen Flansch zur Befestigung eines Rads und/oder eines Radadapters aufweist, wobei ein Abstand des Bereichs von der ersten Stirnseite kürzer ist als ein Abstand des Bereichs von der zweiten Stirnseite. Dadurch kann eine Stabilität und Widerstandsfähigkeit gegen Rissbildung einer Hälfte des Radlageraußenrings beziehungsweise der Radnabe erreicht werden, welche im endmontierten Zustand von einem Rad, das an dem Radlageraußenring beziehungsweise der Radnabe montiert ist, abgewandt ist. Insbesondere ist dies von großem Nutzen, wenn der Radlageraußenring beziehungsweise die Radnabe Teil eines Lastkraftwagens und insbesondere eines Dreiachs-Sattelaufliegers ist, weil bei einem Rangieren ein Material, das radial außerhalb eines Wälzkörpersatzes, der dem Lastkraftwagen beziehungsweise dem Sattelauflieger zugewandt ist, angeordnet ist, hoch belastet wird. Dieses hohe Belasten wird dabei durch hohe Momente, die durch axiale Kräfte erzeugt sind, hervorgerufen. Ferner wird vorgeschlagen, dass ein größter Durchmesser einer Laufbahn, die Teil des Radlageraußenrings beziehungsweise der Radnabe ist und die einen kürzesten Abstand von der ersten Stirnseite aufweist, und ein größter Durchmesser eines axialen Endes des Bereichs, das der ersten Stirnseite zugewandt ist, ein Verhältnis bilden, welches kleiner als 0,86, insbesondere kleiner als 0,81, bevorzugt kleiner als 0,7 und besonders bevorzugt kleiner als 0,6 ist. Darunter, dass die „Laufbahn einen kürzesten Abstand von der ersten Stirnseite aufweist“, soll verstanden werden, dass die Laufbahn einen kürzeren Abstand von der ersten Stirnseite aufweist als alle anderen Laufbahnen des Radlageraußenrings beziehungsweise der Radnabe. Dadurch kann ein geringes Gewicht und eine hohe Nutzlast eines Fahrzeugs, in dem der Radlageraußenring beziehungsweise die Radnabe verbaut ist, erreicht werden. Vorzugsweise sind die Druckeigenspannungen zumindest teilweise durch wenigstens einen Rolliervorgang und/oder durch induktives Härten und/oder durch Strahlen erzeugt, wodurch eine kostengünstige Herstellbarkeit erzielt wird. Mit Vorteil weist der Bereich eine maximale Länge bezügliche einer Axialrichtung des Radlageraußenrings beziehungsweise der Radnabe auf, welche kleiner ist als eine halbe maximale Länge des Radlageraußenrings beziehungsweise der Radnabe bezügliche der Axialrichtung. Dadurch ist der Bereich auf einen Teil des Radlageraußenrings beziehungsweise der Radnabe beschränkt, welcher bei Betriebsvorgängen besonders hoch belastet ist. Außerdem wird vorgeschlagen, dass eine radial außenliegende Oberfläche des Bereichs eine Form eines Mantels eines Kegelstumpfs oder eines Zylindermantels aufweist. Hierdurch kann eine konstruktiv einfache Bauweise erreicht werden. Weiterhin wird ein Verfahren zur Herstellung eines Radlageraußenrings und/oder einer Radnabe, insbesondere eines Radlageraußenrings und/oder einer Radnabe wie vorstehend beschrieben, mit einem radial außenliegenden Bereich vorgeschlagen, wobei in dem Bereich Druckeigenspannungen erzeugt werden, welche größer sind als diejenigen, welche durch ein bloßes Reinigungsstrahlen des Bereichs erzielbar sind. Dadurch kann eine effiziente Bauweise erreicht werden. Vorzugsweise werden die Druckeigenspannungen durch Rollieren und/oder Strahlen und/oder induktives Härten erzeugt, wodurch eine Herstellung des Radlageraußenrings beziehungsweise der Radnabe kostengünstig erfolgt. Weitere Vorteile ergeben sich aus der folgenden Zeichnungsbeschreibung. In den Zeichnungen ist ein Ausführungsbeispiel der Erfindung dargestellt. Die Zeichnungen, die Beschreibung und die Ansprüche enthalten zahlreiche Merkmale in Kombination. Der Fachmann wird die Merkmale zweckmäßigerweise auch einzeln betrachten und zu sinnvollen weiteren Kombinationen zusammenfassen. 1 zeigt eine schematische Darstellung einer Hälfte eines Axialschnitts durch ein Radlager, welches eine Radnabe aufweist, und2 zeigt eine Ansicht einer Hälfte einer Stirnseite des Radlagers. 1 zeigt eine schematische Darstellung einer Hälfte eines Axialschnitts durch ein Radlager, welches eine Radnabe aufweist, die ein Radlageraußenring 10 des Radlagers ist. Der Radlageraußenring weist einen radial außen liegenden Bereich 12 auf, der Druckeigenspannungen umfasst, die größer sind als diejenigen, welche durch ein reines Reinigungsstrahlen des Bereichs erzeugbar sind. Der Bereich 12 dehnt sich ausgehend von seiner radial außen liegenden Oberfläche 14 bis in eine Tiefe von 100 µm aus. Die Oberfläche 14 hat eine Form eines Mantels eines Kegelstumpfs. In alternativen Ausführungsbeispielen kann die Oberfläche 14 in Umfangsrichtung Unterbrechungen aufweisen, die aufgrund von Ausnehmungen der Radnabe vorhanden sind. Ferner erstreckt sich der Bereich 12 in Umfangsrichtung des Radlageraußenrings über 360°. Des Weiteren weist der Bereich 12 eine maximale axiale Länge 21 auf, die etwa einem Viertel einer maximalen axialen Länge des Radlageraußenrings entspricht. Die Druckeigenspannungen in dem Bereich 12 sind in dem gesamten Bereich 12 vorhanden und kleiner als -200 Megapascal und größer als -5000 Megapascal. Die Radnabe weist einen Flansch 20 mit Bohrungen 32 auf, welche zur Befestigung eines Rads oder eines Radadapters mithilfe von Schrauben ausgelegt sind. Eine erste Stirnseite 16 liegt dem Flansch 20 gegenüber. Der Flansch 20 ist an einer zweite Stirnseite 18 der Radnabe angeordnet. Ein Abstand des Bereichs 12 von der erste Stirnseite ist kürzer als ein Abstand des Bereichs von der zweite Stirnseite. Die Radnabe ist einstückig ausgebildet und weist eine erste gehärtete Laufbahn 24 zum Abrollen von Wälzkörpern 34 auf. Zwischen dem Bereich 12 und der Laufbahn 24 weist der Radlageraußenring vergleichsweise zähes Material zur Verhinderung von Sprödbrüchen auf. Ein größter Durchmesser 22 der Laufbahn 24 und ein größter Durchmesser 26 eines axialen Endes 28 des Bereichs 12, das der ersten Stirnseite zugewandt ist, bilden ein Verhältnis, welches kleiner als 0,81 ist. Dieses Verhältnis ist relativ klein, sodass eine Wandstärke der Radnabe auf axialer Höhe des Bereichs 12 gering ist. Diese geringe Wandstärke wird aufgrund der in den Bereich 12 eingebrachten Druckeigenspannungen erreicht, welche die Radnabe und insbesondere den Bereich 12 robust und wenig anfällig im Hinblick auf Rissbildungen macht. Aufgrund der vergleichsweise geringen Wandstärke weist die Radnabe eine relativ geringe Masse auf, was im Betrieb, wenn das Radlager beispielsweise in einem Lastkraftwagen verbaut ist, zu einem geringen CO2-Ausstoß führt. Außerdem weist das Radlager weitere Wälzkörper 36 auf, welche bei Betriebsvorgängen an einer Laufbahn 38 des Radlageraußenrings 10 abrollen. Der Radlageraußenring 10, die Wälzkörper36 und ein erste Innenring 40 bilden ein erste Kegelrollenlager. Ein zweiter Innenring 42 des Radlagers, die Wälzkörper 34 und der Radlageraußenring 10 bilden ein zweites Kegelrollenlager. Die Innenringe 40, 42 sind durch einen Ring 44 formschlüssig zusammengehalten. Ferner werden Zwischenräume zwischen dem Radlageaußenring 10 und den Innenringen an den Stirnseiten durch Dichtungen abgedichtet. Die Oberfläche 14 kann natürlich auch andere Geometrien aufweisen, beispielsweise die Form eines Mantels eines Zylinders. Außerdem kann der Bereich 12 auch andere Abmessungen aufweisen, beispielsweise insbesondere auch tiefer sein, insbesondere zum Beispiel 300 µm. Ferner können Druckeigenspannungen auch außerhalb des Bereichs 12 vorhanden sein. Bei einer Herstellung des Radlageraußenrings 10 wird eine vorläufige Form der Oberfläche 14 zunächst durch Drehen und/oder Schmieden erzeugt. Danach werden die Druckeigenspannungen durch Kugelstrahlen hergestellt. In anderen Ausführungsbeispielen können die Druckeigenspannungen insbesondere auch durch wenigstens einen Rolliervorgang und oder durch induktives Härten hergestellt werden. Bezugszeichenliste 10Radlageraußenring12Bereich14Oberfläche16Stirnseite18Stirnseite20Flansch21Länge22Durchmesser24Laufbahn26Durchmesser28Ende30Axialrichtung32Bohrung34Wälzkörper36Wälzkörper38Laufbahn40Innenring42Innenring44Ring [EN CN113251069A]: Wheel bearing outer ring and/or wheel hub and method for manufacturing wheel bearing outer ring and/or wheel hub Technical field [0001] The present invention relates to a hub according to the preamble of claim 1. Background technology [0002] There is known a wheel hub that constitutes an outer ring of a wheel bearing and has a radially outer area. [0003] The technical problem to be solved by the present invention is in particular to provide this type of wheel hub or this type of wheel bearing outer ring with an efficient structure. The technical problem is solved by the technical features of claim 1 according to the present invention. At the same time, the advantageous design and improvement of the present invention can be known from the dependent claims. Summary of the invention [0004] The invention is based on a wheel bearing outer ring and/or wheel hub with at least one radially outer region. [0005] According to regulations, the area has an internal stress greater than the stress that can be achieved by a simple cleaning spray in this area. Spraying, wherein the spraying is preferably shot peening. The internal stress that can be achieved by the mere (or only) cleaning spray of the surface should be understood in particular as the internal stress in the entire range of greater than -80 MPa and preferably greater than -50 MPa. In particular, the internal stress of "greater than -50 MPa" It should be understood as: the internal stress is between -50MPa and 0MPa. As a result, an efficient structure can be realized. In particular, it can be achieved that the area and in particular the surface of the area are stable and have a great resistance against the formation of cracks. In addition, a lower weight of the wheel hub or the outer ring of the wheel bearing can be achieved in particular. [0006] Preferably, the internal stress measured from the radially outer surface of the region to a depth of 50um is less than -70MPa, preferably less than -130MPa, and the internal stress is preferably less than -200MPa, particularly preferably less than -300MPa. In this way, a particularly low sensitivity to crack formation can be achieved. [0007] Preferably, the internal stress measured from the radially outer surface of the region to a depth of 50um is greater than -5000MPa, preferably greater than -2000MPa, and the internal stress is preferably greater than -900MPa, particularly preferably greater than -500MPa. In this way, low-cost manufacturability can be achieved. [0008] Advantageously, the wheel bearing outer ring and/or the wheel hub has a first end side and a second end side, the second end side has a flange for fixing the wheel and/or the wheel adapter, wherein the area is opposite The distance on the first end side is smaller than the distance of the region relative to the second end side. In this way, stability and resistance to crack formation of the half of the wheel bearing outer ring or hub can be achieved, which, in the final assembled state, face away from the wheel assembled on the wheel bearing outer ring or hub. It is particularly useful that the wheel bearing outer ring or hub is a component of trucks and especially three-axle semi-trailers, because the material arranged radially outside the rolling elements facing the truck or semi-trailer is highly loaded during shunting. In this case, the high load is induced by the higher moment caused by the axial force. [0009] In addition, it is also proposed that the maximum diameter of the running track that becomes a part of the wheel bearing outer ring or the hub and has the shortest distance from the first end side and the maximum diameter of the axial end of the region near the first end side The composition ratio is less than 0.86, especially less than 0.81, preferably less than 0.7 and particularly preferably less than 0.6. "The running track has a minimum distance from the first end side." All other parts of the outer ring of the wheel bearing or the wheel hub He orbits a smaller distance. As a result, a small weight and high usable load of the vehicle can be achieved, in which a wheel bearing outer ring or a wheel hub is installed. [0010] Preferably, the internal stress is at least partially formed by at least one rolling process and/or by inductive hardening and/or by spraying (or shot peening), thereby achieving low-cost manufacturability. [0011] Advantageously, the area has a maximum length with reference to the axial direction of the wheel bearing outer ring or hub, and the maximum length is less than half of the maximum length of the wheel bearing outer ring or hub with reference to the axial direction. This limits the area to the part of the wheel bearing outer ring or wheel hub that is highly loaded during operation. [0012] In addition, it is also provided that the radially outer surface of the region has the shape of a truncated cone circumferential surface or a cylindrical circumferential surface. As a result, a simple structure can be realized at low cost. [0013] In addition, a method for manufacturing a wheel bearing outer ring and/or a wheel hub with a radially outer region, in particular the aforementioned wheel bearing outer ring and/or a wheel hub with a radially outer region, is specified, Wherein, the internal stress formed in the region is greater than the internal stress that can be formed by a simple cleaning spray in this region. As a result, an efficient structure can be realized. Preferably, the internal stress is formed by rolling and/or spraying and/or inductive hardening, thereby completing the manufacture of the wheel bearing outer ring or the wheel hub at low cost. Description of the drawings [0014] Other advantages are given by the following description of the drawings. The drawings show embodiments of the invention. The drawings, description and claims contain a large number of technical features in combination. The technicians can also consider the technical features separately and combine them into other reasonable combinations according to the purpose. [0015] FIG. 1 shows a schematic view of a half of an axial section through a wheel bearing with a hub, and [0016] FIG. 2 shows a view of the half of the end side of the wheel bearing. Specific implementation [0017] FIG. 1 shows a schematic view of a half of an axial section through a wheel bearing having a wheel hub which is the wheel bearing outer ring 10 of the wheel bearing. The outer ring of the wheel bearing has a radially outer region 12, which includes an internal stress greater than the internal stress that can be achieved by a pure cleaning spray in this region. The region 12 extends from its radially outer surface 14 to a depth of 100 um. The surface has the shape of a circumferential surface of a truncated cone. In an alternative embodiment, the surface 14 has interruptions in the circumferential direction, the interruptions being present in view of the recesses of the hub. [0018] In addition, the region 12 is 360 along the circumferential direction of the outer ring of the wheel bearing. onextended. In addition, this region 12 also has a maximum axial length 21, which corresponds to a quarter of the maximum axial length of the outer ring of the wheel bearing. The internal stress in the area 12 exists over the entire area 12, and is less than -200 MPa and greater than -5000 MPa. [0019] The hub has a flange 20 with perforations 32 designed to fix the wheel or wheel adapter by means of bolts. The first end side 16 is opposed to the flange 20. The flange 20 is arranged on the second end side 18 of the hub. The distance of the area 12 relative to the first end side is smaller than the distance of the area 12 relative to the second end side. The hub is constructed in one piece, and has a hardened first running track 24 for rolling the rolling elements 34. The outer ring of the wheel bearing has a tough material between this area 12 and the running track 24 to avoid brittle fracture. The maximum diameter 22 of the running track 24 and the maximum diameter 26 of the axial end 28 of the region 12 close to the first end side constitute a ratio, and the ratio is less than 0.81. This ratio is relatively small, so that the wall thickness of the hub is small in the axial height of the region 12. This small wall thickness is achieved in view of the internal stresses exerted in the area 12, which makes the hub and especially the area 12 strong and insensitive to crack formation. In view of the relatively small wall thickness, the hub has a relatively For smaller masses, this achieves a lower CO in operation when the wheel bearings are installed in a freight car, for example2Discharge. [0020] In addition, the wheel bearing also has other rolling elements 36 that roll on the running track 38 of the wheel bearing outer ring 10 during operation. The wheel bearing outer ring 10, the rolling elements 36 and the first inner ring 40 constitute a first tapered roller bearing. The second inner ring 42 of the wheel bearing, the rolling elements 34 and the wheel bearing outer ring 10 constitute a second tapered roller bearing. The inner rings 40 and 42 are combined in a form-fitting manner by means of a ring 44. In addition, the gap between the outer ring 10 and the inner ring of the wheel bearing is sealed by a seal on the end side. [0021] Of course, the surface 14 may also have other geometric shapes, such as the shape of the circumferential surface of a cylinder. In addition, the area 12 can also have other dimensions, for example, it can be deeper, for example, 300um. In addition, internal stress may also exist outside the region 12. [0022] When manufacturing the wheel bearing outer ring 10, the temporary shape of the surface 14 is first formed by turning and/or forging. Subsequently, internal stress is formed by shot peening. In other embodiments, the internal stress may be formed through at least one rolling process or through inductive hardening. [0023] List of Reference Signs [0024] 10-wheel bearing outer ring [0025] 12 areas [0026] 14 Surface [0027] 16 End side [0028] 18 End side [0029] 20 Flange [0030] 21 Length [0031] 22 Diameter [0032] 24 Running track [0033] 26 Diameter [0034] 28 End [0035] 30 axial [0036] 32 Perforation [0037] 34 Rolling body [0038] 36 Rolling body [0039] 38 Running track [0040] 40 inner ring [0041] 42 Inner ring [0042] 44 Ring [ZH CN113251069A]: 轮轴承外圈和/或轮毂和用于制造轮轴承外圈和/或轮毂的 方法 技术领域 [0001]本发明涉及一种根据权利要求1的前序部分所述的轮毂。 背景技术 [0002]已知一种构成轮轴承外圈并且具有径向外置区域的轮毂。 [0003]本发明所要解决的技术问题尤其在于，以高效的结构提供该类型的轮毂或该类型 的轮轴承外圈。所述技术问题根据本发明通过权利要求1的技术特征解决，与此同时，本发 明的有利的设计方式和改进方式能够由从属权利要求得知。 发明内容 [0004] 本发明基于一种带有至少一个径向外置区域的轮轴承外圈和/或轮毂。 [0005]根据规定，所述区域所具有的内应力大于由该区域的单纯的清洁喷射所能实现的 应力“清洁喷射”（或者说喷射清洁）尤其应理解为仅旨在表面清洁所实施的喷射，其中，所 述喷射优选是喷丸处理。通过所述表面的单纯的（或者说仅仅的）清洁喷射所能实现的内应 力尤其应理解为在大于-80MPa并且优选大于-50MPa的整个范围内的内应力“大于- 50MPa” 的内应力尤其应理解为：内应力在-50MPa至0MPa之间的内应力。由此可以实现高效的结构。 尤其可以实现的是，所述区域和尤其所述区域的表面是稳定的，并且具有防止裂纹生成的 较大的耐受性。此外，还尤其可以实现轮毂或轮轴承外圈的较小重量。 [0006] 优选地，自该区域的径向外置表面至50um的深度处测得的内应力小于-70MPa、优 选小于-130MPa，所述内应力优选小于-200MPa、特别优选小于-300MPa。由此可以实现对于 裂纹形成而言特别低的敏感性。 [0007] 优选地，自该区域的径向外置表面至50um的深度处测得的内应力大于-5000MPa、 优选大于-2000MPa，所述内应力优选大于-900MPa、特别优选大于-500MPa。通过该方式可以 实现成本低廉的可制造性。 [0008]有利地，轮轴承外圈和/或轮毂具有第一端侧和第二端侧，所述第二端侧具有用于 固定轮子和/或轮适配器的凸缘，其中，该区域相对于第一端侧的距离小于该区域相对于第 二端侧的距离。由此可以实现轮轴承外圈或轮毂的半部的稳定性和抵抗裂纹形成的耐受 性，所述半部在最终装配状态下背离装配在轮轴承外圈或轮毂上的轮子。尤其有用的是，轮 轴承外圈或轮毂是货车和尤其三轴式半挂车的部件，这是因为布置在面向货车或半挂车的 滚动体径向外部的材料在调车时受高度负载。所述高度负载在此通过由轴向力形成的较高 力矩引发。 [0009]此外还建议，成为轮轴承外圈或轮毂的部件并且具有与第一端侧的最短距离的运 行轨道的最大直径和所述区域的靠近第一端侧的轴向端部的最大直径构成比例，该比例小 于0.86、尤其小于0.81、优选小于0.7并且尤其优选小于0.6 1运行轨道具有与第一端侧的 最小距离”应理解为:所述运行轨道相对于第一端侧具有较之轮轴承外圈或轮毂的所有其 他轨道更小的距离。由此可以实现车辆的较小重量和高可用负载，在所述车辆中安装有轮 轴承外圈或轮毂。 [0010] 优选地，内应力至少部分通过至少一个滚压过程和/或通过电感硬化和/或通过喷 射（或者说喷丸）形成，由此实现成本低廉的可制造性。 [0011]有利地，所述区域具有参照轮轴承外圈或轮毂的轴向的最大长度，所述最大长度 小于轮轴承外圈或轮毂参照轴向的最大长度的一半。由此将所述区域限制在轮轴承外圈或 轮毂的在运行过程中受到高度负载的部分中。 [0012]此外还规定，所述区域的径向外置的表面具有截锥的周向面或圆柱周向面的形 状。由此可以成本低廉地实现简单的结构。 [0013]此外，规定了一种用于制造具有径向外置的区域的轮轴承外圈和/或轮毂、尤其上 述具有径向外置的区域的轮轴承外圈和/或轮毂的方法，其中，在所述区域中形成的内应力 大于由该区域的单纯的清洁喷射所能形成的内应力。由此可以实现高效的结构。优选地，内 应力通过滚压和/或喷射和/或电感硬化形成，由此成本低廉地完成了轮轴承外圈或轮毂的 制造。 附图说明 [0014]其他优点由以下附图描述给出。在附图中示出本发明的实施例。附图、描述和权利 要求包含大量技术特征的组合。技术人员还可以符合目的性地单独考虑所述技术特征并且 合并成合理的其他组合。 [0015]图1示出穿过轮轴承的轴向剖面的半部的示意图，所述轮轴承具有轮毂，并且 [0016]图2示出轮轴承的端侧的半部的视图。 具体实施方式 [0017]图1示出穿过轮轴承的轴向剖面的半部的示意图，所述轮轴承具有轮毂，所述轮毂 是轮轴承的轮轴承外圈10。轮轴承外圈具有径向外置的区域12,所述区域包括的内应力大 于通过该区域的单纯的清洁喷射所能实现的内应力。该区域12从其径向外置的表面14开始 延伸至100um的深度处。所述表面具有截锥的周向面的形状。在一种备选的实施例中，表面 14沿周向具有中断部位，所述中断部位鉴于轮毂的凹部而存在。 [0018] 此外，该区域12沿轮轴承外圈的周向在360。上延伸。此外，该区域12还具有最大轴 向长度21，所述最大轴向长度相当于轮轴承外圈的最大轴向长度的四分之一。区域12中的 内应力存在于整个区域12上，并且小于-200MPa并且大于-5000MPa。 [0019]轮毂具有带有穿孔32的凸缘20，所述穿孔设计用于借助螺栓固定轮子或轮适配 器。第一端侧16与凸缘20对置。凸缘20布置在轮毂的第二端侧18上。所述区域12相对于第一 端侧的距离小于该区域相对于第二端侧的距离。轮毂是一体式构造的，并且具有用于使滚 动体34滚动的硬化的第一运行轨道24。轮轴承外圈在该区域12与运行轨道24之间具有用于 避免脆性断裂的坚韧材料。运行轨道24的最大直径22与区域12的靠近第一端侧的轴向端部 28的最大直径26构成比例，该比例小于0.81。该比例相对较小，从而使轮毂的壁厚在区域12 的轴向高度上较小。这一较小的壁厚鉴于施加在区域12中的内应力实现，所述内应力使得 轮毂和尤其所述区域12牢固且在裂纹形成方面不敏感。鉴于相对较小的壁厚，轮毂具有相 对较小的质量，这在当轮轴承例如安装在货车中时的运行中实现较低的CO2排放。 [0020] 此外，轮轴承还具有其他滚动体36,所述滚动体在运行过程中在轮轴承外圈10的 运行轨道38上滚动。轮轴承外圈10、滚动体36和第一内圈40构成第一圆锥滚子轴承。轮轴承 的第二内圈42、滚动体34和轮轴承外圈10构成第二圆锥滚子轴承。内圈40、42通过环形件44 形状配合地组合。此外，在轮轴承外圈10与内圈之间的间隙在端侧上被密封件密封。 [0021]所述表面14当然也可以具有其他几何形状，例如圆柱的周向面的形状。此外，所述 区域12还可以具有其他尺寸，例如尤其还可以更深、例如300um。此外，内应力也可以存在于 区域12之外。 [0022] 在制造轮轴承外圈10时，首先通过车削和/或锻造形成表面14的暂时形状。随后， 通过喷丸处理形成内应力。在其他实施例中，尤其还可以通过至少一个滚压过程或者通过 电感硬化形成内应力。 [0023] 附图标记清单 [0024] 10 轮轴承外圈 [0025] 12 区域 [0026] 14 表面 [0027] 16 端侧 [0028] 18 端侧 [0029] 20 凸缘 [0030] 21 长度 [0031] 22 直径 [0032] 24 运行轨道 [0033] 26 直径 [0034] 28 端部 [0035] 30 轴向 [0036] 32 穿孔 [0037] 34 滚动体 [0038] 36 滚动体 [0039] 38 运行轨道 [0040] 40 内圈 [0041] 42 内圈 [0042] 44 环形件
[DE CN113212061A]: Radnabenmontage und ihre Montagemethode [ZH CN113212061A]: 轮毂总成及其装配方法 [EN CN113212061A]: Wheel hub assembly and its assembly method | [DE CN113212061A]: Die Erfindung offenbart eine Radnabenanordnung, die einen Nabenkörper und eine Verbundlagereinheit umfasst. Der Nabenkörper ist mit einem Innenhohlraum der Nabe versehen und eine Verbundlagereinheit ist im Innenhohlraum der Nabe angeordnet. Die Verbundlagereinheit umfasst eine Lagerhülse, ein Außenlager und ein Innenlager. , Die Lagerhülse ist im inneren Hohlraum der Radnabe fest eingebaut. Die Lagerhülse ist mit einer äußeren Lagerkammer zum Einbauen des äußeren Lagers, einer Schmierölkammer und einer inneren Lagerkammer zum Einbauen des inneren Lagers versehen. Die Schmierölkammer befindet sich zwischen der äußeren Lagerkammer und der inneren Lagerkammer; Das Lager umfasst einen inneren Lagerinnenring, das äußere Lager umfasst einen äußeren Lagerinnenring und der innere Lagerinnenring ist fest mit dem äußeren Lagerinnenring verbunden. Bei der Radnabenanordnung der vorliegenden Erfindung ist die Verbundlagereinheit als Ganzes in den Nabenkörper eingebaut, um die Voreinstellung des Lagerspiels sicherzustellen. Wenn das Lager abgenutzt oder beschädigt ist, hat der Austausch der Verbundlagereinheit keinen Einfluss auf das Gesamtspiel des Lagers. Einfach zu demontieren und zu montieren. Darüber hinaus kann die Verbundlagereinheit eine Voreinspritzung von Fett realisieren, und der Kunde muss das Fett während des Gebrauchs nicht selbst einspritzen, was für den Kunden bequem zu montieren ist. [ZH CN113212061A]: 本发明公开了一种轮毂总成，包括：轮毂本体和复合轴承单元，轮毂本体内设置有轮毂内腔，轮毂内腔内设置有复合轴承单元；复合轴承单元包括轴承套、外轴承和内轴承，轴承套固定安装在轮毂内腔内，轴承套开设有安装外轴承的外轴承室、润滑油腔和安装内轴承的内轴承室，润滑油腔位于外轴承室和内轴承室之间；内轴承包括内轴承内圈，外轴承包括外轴承内圈，内轴承内圈固定连接外轴承内圈。本发明的轮毂总成其复合轴承单元作为一个整体安装在轮毂本体内，保证了轴承游隙预调整，当轴承磨损失效或损坏时，对复合轴承单元进行更换不会影响整体的轴承工作游隙，拆装简单。并且，复合轴承单元能实现预注脂，客户使用时无需自行注脂，方便客户装配。 [EN CN113212061A]: The invention discloses a wheel hub assembly, which includes a hub body and a composite bearing unit. The hub body is provided with an inner cavity of the hub and a composite bearing unit is arranged in the inner cavity of the hub. The composite bearing unit includes a bearing sleeve, an outer bearing and an inner bearing. , The bearing sleeve is fixedly installed in the inner cavity of the wheel hub. The bearing sleeve is provided with an outer bearing chamber for installing the outer bearing, a lubricating oil chamber and an inner bearing chamber for installing the inner bearing. The lubricating oil chamber is located between the outer bearing chamber and the inner bearing chamber; The bearing includes an inner bearing inner ring, the outer bearing includes an outer bearing inner ring, and the inner bearing inner ring is fixedly connected to the outer bearing inner ring. In the wheel hub assembly of the present invention, the composite bearing unit is installed in the hub body as a whole to ensure the pre-adjustment of the bearing clearance. When the bearing is worn out or damaged, the replacement of the composite bearing unit will not affect the overall working clearance of the bearing , Easy to disassemble and assemble. In addition, the composite bearing unit can realize pre-injection of grease, and customers do not need to inject grease by themselves during use, which is convenient for customers to assemble. | CN113212061A | 2021-08-06 | CN202110585597A | 2021-05-27 | CN202110585597A, 2021-05-27 | CN113212061A: 2021-08-06 | 山东浩信机械有限公司 |  | B60B27/00: I B23P21/00: I F16C33/66: I F16C33/78: I F16C35/06: I |  |  |  | [ZH CN113212061A]: 1 .一种轮毂总成，其特征在于，包括:轮毂本体，其特征在于； 所述轮毂本体内设置有轮毂内腔，所述轮毂内腔内设置有复合轴承单元； 所述复合轴承单元包括轴承套、外轴承和内轴承，所述轴承套固定安装在所述轮毂内 腔内，所述轴承套开设有安装所述外轴承的外轴承室、润滑油腔和安装所述内轴承的内轴 承室，所述润滑油腔位于所述外轴承室和所述内轴承室之间； 所述内轴承包括内轴承内圈，所述外轴承包括外轴承内圈，所述内轴承内圈固定连接 所述外轴承内圈。 2 .如权利要求1所述的轮毂总成，其特征在于，所述内轴承内圈和所述外轴承内圈通过 开口固定件固定连接，所述内轴承内圈和所述外轴承内圈的连接端的内壁上开设有安装所 述开口固定件安装槽，所述连接端的外壁上开设有密封圈安装槽，所述密封圈安装槽内安 装有密封圈。 3 .如权利要求2所述的轮毂总成，其特征在于，所述开口固定件设置为卡环。 4 .如权利要求2所述的轮毂总成，其特征在于，所述复合轴承单元还包括内油封和外油 封，所述外油封设于所述轴承套和所述外轴承内圈之间且位于所述轮毂总成的外端部，所 述内油封设于所述轴承套和所述内轴承内圈之间且位于所述轮毂总成的内端部。 5 .如权利要求4所述的轮毂总成，其特征在于，所述轮毂总成包括ABS齿圈，所述ABS齿 圈固定安装在所述轮毂本体内端部上。 6 .如权利要求1所述的轮毂总成，其特征在于，所述轮毂总成设置有安装半轴螺栓的多 个第一螺栓孔，每个所述第一螺栓孔包括对应设置的光孔部和螺纹孔部，所述光孔部开设 在所述轮毂本体端部，所述螺纹部开设在所述轴承套上。 7 .如权利要求1所述的轮毂总成，其特征在于，所述轮毂本体设置有法兰盘，所述法兰 盘上开设有多个安装轮胎螺栓的第二螺栓孔。 8 .一种权利要求4所述的轮毂总成的装配方法，其特征在于，包括如下装配步骤： A、用压力机将内轴承的外圈和外轴承的外圈分别压入所述轴承套； B、将密封圈预置在所述内轴承内圈上的所述安装槽内，然后将所述内轴承内圈放入所 述轴承套； C、将B步骤中的所述轴承套及其部件整体翻转，用工装将所述内轴承支撑，并将所述外 轴承内圈放入轴承套； D、将所述开口固定件推入并卡装在所述开口固定件安装槽处，固定连接所述内轴承内 圈和外轴承内圈； E、将所述内油封和所述外油封分别压装在所述轴承套的两端，形成复合轴承单元； F、将E步骤中所述复合轴承单元压装在所述轮毂本体的所述轮毂内腔中，并将ABS齿圈 压装在所述轮毂本体内端部上，形成轮毂总成。 [EN CN113212061A]: 1 A wheel hub assembly, comprising: a hub body, characterized in that; a hub inner cavity is provided in the hub body, and a composite bearing unit is provided in the hub inner cavity; the composite bearing unit includes a bearing A sleeve, an outer bearing and an inner bearing, the bearing sleeve is fixedly installed in the inner cavity of the hub, and the bearing sleeve is provided with an outer bearing chamber for installing the outer bearing, a lubricating oil cavity and an inner bearing for installing the inner bearing The lubricating oil chamber is located between the outer bearing chamber and the inner bearing chamber; the inner bearing includes an inner bearing inner ring, the outer bearing includes an outer bearing inner ring, and the inner bearing inner ring is fixedly connected The outer bearing inner ring. 2 The hub assembly of claim 1, wherein the inner bearing inner ring and the outer bearing inner ring are fixedly connected by an opening fixing member, and the inner bearing inner ring and the outer bearing inner ring The inner wall of the connecting end is provided with a mounting groove for installing the opening fixing member, and the outer wall of the connecting end is provided with a sealing ring installation groove, and a sealing ring is installed in the sealing ring installation groove. 3 The wheel hub assembly of claim 2, wherein the opening fixing member is configured as a snap ring. 4 The wheel hub assembly of claim 2, wherein the composite bearing unit further comprises an inner oil seal and an outer oil seal, and the outer oil seal is disposed between the bearing sleeve and the inner ring of the outer bearing and is located At the outer end of the hub assembly, the inner oil seal is arranged between the bearing sleeve and the inner bearing inner ring and is located at the inner end of the hub assembly. 5 The hub assembly of claim 4, wherein the hub assembly includes an ABS gear ring, and the ABS gear ring is fixedly mounted on the inner end of the hub body. 6 The hub assembly of claim 1, wherein the hub assembly is provided with a plurality of first bolt holes for installing half-axle bolts, and each of the first bolt holes includes a correspondingly provided light hole portion And a threaded hole portion, the light hole portion is opened on the end of the hub body, and the threaded portion is opened on the bearing sleeve. 7 The wheel hub assembly of claim 1, wherein the hub body is provided with a flange plate, and the flange plate is provided with a plurality of second bolt holes for mounting tire bolts. 8 A method for assembling a wheel hub assembly according to claim 4, characterized in that it comprises the following assembling steps: A. Use a press to press the outer ring of the inner bearing and the outer ring of the outer bearing into the bearing sleeve respectively; B. Preset the sealing ring in the mounting groove on the inner bearing inner ring, and then put the inner bearing inner ring into the bearing sleeve; C. Turn over the bearing sleeve and its components in step B as a whole, support the inner bearing with tooling, and put the inner ring of the outer bearing into the bearing sleeve; D. Push the opening fixing member into the opening fixing member installation groove, and fixedly connect the inner bearing inner ring and the outer bearing inner ring; E. Press-fit the inner oil seal and the outer oil seal on both ends of the bearing sleeve respectively to form a composite bearing unit; F. Press-fit the composite bearing unit in the E step into the inner cavity of the hub body, and press-fit the ABS gear ring on the inner end of the hub body to form a hub assembly. | [ZH CN113212061A]: 轮毂总成及其装配方法 技术领域 [0001]本发明涉及轮端技术领域，具体涉及一种轮毂总成及其装配方法。 背景技术 [0002]目前国内商用车轮端产品均为轴承轮毂过盈配合结构，对轴承及轮毂的加工均有 较高要求，且零部件故障频发，尤其是轴承容易磨损失效，且发生故障后如只更换部分零部 件很难保证轮毂总成的高可靠性，故需要更换整个轮毂总成，但这样会大大增加成本。即使 为节约成本仅更换轴承，拆卸及装配费时费力，而且人工装配调整游隙受人为影响因素比 较大，很难保证轮端在合理游隙的工作状态。 发明内容 [0003]针对上述不足，本发明所要解决的第一个技术问题是提供一种轮毂总成，能保证 轴承工作游隙，便于更换部件，可靠性高。 [0004]为解决第一个技术问题，本发明的技术方案是： [0005] 一种轮毂总成，其特征在于，包括:轮毂本体，其特征在于； [0006]所述轮毂本体内设置有轮毂内腔，所述轮毂内腔内设置有复合轴承单元； [0007] 所述复合轴承单元包括轴承套、外轴承和内轴承，所述轴承套固定安装在所述轮 毂内腔内，所述轴承套开设有安装所述外轴承的外轴承室、润滑油腔和安装所述内轴承的 内轴承室，所述润滑油腔位于所述外轴承室和所述内轴承室之间； [0008] 所述内轴承包括内轴承内圈，所述外轴承包括外轴承内圈，所述内轴承内圈固定 连接所述外轴承内圈。 [0009]优选的，所述内轴承内圈和所述外轴承内圈通过开口固定件固定连接，所述内轴 承内圈和所述外轴承内圈的连接端的内壁上开设有安装所述开口固定件安装槽，所述连接 端的外壁上开设有密封圈安装槽，所述密封圈安装槽内安装有密封圈。 [0010]优选的，所述开口固定件设置为卡环。 [0011] 优选的，所述复合轴承单元还包括内油封和外油封，所述外油封设于所述轴承套 和所述外轴承内圈之间且位于所述轮毂总成的外端部，所述内油封设于所述轴承套和所述 内轴承内圈之间且位于所述轮毂总成的内端部。 [0012]优选的，所述轮毂总成包括ABS齿圈，所述ABS齿圈固定安装在所述轮毂本体内端 部上。 [0013]优选的，所述轮毂总成设置有安装半轴螺栓的多个第一螺栓孔，每个所述第一螺 栓孔包括对应设置的光孔部和螺纹孔部，所述光孔部开设在所述轮毂本体端部，所述螺纹 部开设在所述轴承套上。 [0014]优选的，所述轮毂本体设置有法兰盘，所述法兰盘上开设有多个安装轮胎螺栓的 第二螺栓孔。 [0015]作为同一个发明构思，本发明所要解决的第二个技术问题是提供上述轮毂总成的 装配方法,能保证轴承工作游隙，可靠性高。 [0016]为解决第二个技术问题，本发明的技术方案是： [0017] 一种装配上述的轮毂总成的装配方法，包括如下装配步骤： [0018] A、用压力机将内轴承的外圈和外轴承的外圈分别压入所述轴承套； [0019] B、将密封圈预置在所述内轴承内圈上的所述安装槽内，然后将所述内轴承内圈放 入所述轴承套； [0020] C、将B步骤中的所述轴承套及其部件整体翻转，用工装将所述内轴承支撑，并将所 述外轴承内圈放入轴承套； [0021] D、将所述开口固定件推入并卡装在所述开口固定件安装槽处，固定连接所述内轴 承内圈和外轴承内圈； [0022] E、将所述内油封和所述外油封分别压装在所述轴承套的两端，形成复合轴承单 元； [0023] F、将E步骤中所述复合轴承单元压装在所述轮毂本体的所述轮毂内腔中，并将ABS 齿圈压装在所述轮毂本体内端部上，形成轮毂总成。 [0024]采用上述技术方案后，本发明的有益效果是： [0025]本发明的轮毂总成由于复合轴承单元其内轴承内圈和外轴承内圈直接固定连接， 其内轴承外圈通过内轴承室的轴承挡台定位，外轴承外圈通过外轴承室的轴承挡台定位， 使得复合轴承单元形成一个整体安装在轮毂本体内，保证轴承游隙预调整，当轴承磨损失 效或损坏时，对复合轴承单元进行更换不会影响整体的轴承工作游隙，拆装简单。 [0026]并且，复合轴承单元能实现预注脂，客户使用时无需自行注脂，方便客户装配。并 避免了客户漏注脂或少注脂等风险，采用预先注入长效润滑脂匹配整车设计寿命，能真正 实现全寿命周期免维护。 附图说明 [0027]图1是本发明轮毂总成的结构示意图； [0028]图2是图1中B-B处的剖视结构示意图； [0029]图3是图2中复合轴承单元的结构放大示意图 [0030] 1、轮毂本体；101、轴承套挡台；2、轴承套；201、润滑油腔；202、外轴承室的轴承挡 台；203、内轴承室的轴承挡台；3、内轴承;301、内轴承内圈；4、外轴承;401、外轴承内圈；5、 密封圈；6、开口固定件;7、内油封;8、外油封;9、法兰盘；10、ABS齿圈；11、轮胎螺栓；12、第一 螺栓孔;121、光孔部；122、螺纹孔部。 具体实施方式 [0031]为了使本发明的目的、技术方案及优点更加清楚明白，以下结合附图及实施例，对 本发明进行进一步详细说明。应当理解，此处所描述的具体实施例仅仅用以解释本发明，且 不用于限定本发明。 [0032]车桥上的一对轮毂总成安装在车上时，以车厢两侧外部的区域为“外端”，对应车 厢的（两个车轮之间）区域为“内端”，图2中，轮毂总成左端为外端，右端为内端。 [0033]如图2所示的轮毂总成包括:轮毂本体1和复合轴承单元，轮毂本体1内设置有轮毂 内腔，轮毂内腔内设置有复合轴承单元;复合轴承单元与轮毂本体采用过渡配合，便于装 配，并且容易更换。 [0034]图3所示，复合轴承单元包括轴承套2、外轴承4和内轴承3,轴承套2固定安装在所 述轮毂内腔内，轮毂内腔一端设置有轴承套挡台101，轴承套2的外端（图中为左端）被轴承 套挡台101轴向定位。所述轴承套2开设有安装外轴承4的外轴承室、润滑油腔和安装内轴承 3的内轴承室，润滑油腔201位于外轴承室和内轴承室之间，外轴承室的右侧设有外轴承室 的轴承挡台202,内轴承室左侧设有内轴承室的轴承挡台203； [0035]轴承均设置有内圈、外圈和滚动体和保持架,本发明中采用的轴承其内圈滚动体 和保持架作为一个安装件，为便于描述,称作轴承内圈。 [0036]内轴承3包括内轴承内圈301和内轴承外圈，外轴承4包括外轴承内圈401和外轴承 外圈，内轴承内圈301固定连接外轴承内圈401，安装在轴承套2内时，外轴承外圈的一端抵 靠外轴承室的轴承挡台202,内轴承外圈抵靠内轴承室的轴承挡台203。 [0037] 所述内轴承内圈301和外轴承内圈401通过开口固定件6固定连接,所述内轴承内 圈301和所述外轴承内圈401的连接端的内壁上开设有安装所述开口固定件安装槽,连接端 的外壁上开设有密封圈安装槽，密封圈安装槽内安装有密封圈5。开口固定件6设置为卡环。 [0038]图3所示复合轴承单元还包括内油封7和外油封8,外油封8设于轴承套2和外轴承 内圈401之间且位于轮毂总成的外端部，内油封7设于轴承套2和内轴承内圈301之间且位于 轮毂总成的内端部。 [0039] 轮毂总成包括ABS齿圈10，ABS齿圈10固定安装在轮毂本体1内端部上，轮毂本体1 内端部外周面上固体安装ABS齿圈10。 [0040] 轮毂总成设置有安装半轴螺栓的多个第一螺栓孔12,每个第一螺栓孔包括对应设 置的光孔部121和螺纹孔部122,光孔部121开设在所述轮毂本体1端部，所述螺纹部122开设 在所述轴承套2上。 [0041] 轮毂本体1设置有法兰盘9,所述法兰盘9上开设有多个安装轮胎螺栓11的第二螺 栓孔，多个安装轮胎螺栓11对应压装在第二螺栓孔内。 [0042]上述轮毂总成的装配步骤包括： [0043] A、用压力机将内轴承3的外圈和外轴承4的外圈分别压入所述轴承套2,内轴承3的 外圈和外轴承4的外圈与轴承套2采用过盈配合； [0044] B、将密封圈预置在所述内轴承内圈301上的所述安装槽内，然后将所述内轴承内 圈301放入所述轴承套2，内轴承外圈的左端抵靠内轴承室的轴承挡台203； [0045] C、将B步骤中的所述轴承套2及其部件整体翻转，用工装将所述内轴承3支撑，并将 所述外轴承内圈401放入轴承套2,外轴承外圈的右端抵靠外轴承室的轴承挡台202； [0046] D、将所述开口固定件6推入并卡装在所述开口固定件6安装槽处，固定连接所述内 轴承内圈301和外轴承内圈401； [0047] E、将所述内油封7和所述外油封8分别压装在所述轴承套2的两端，形成复合轴承 单元。 [0048] F、将E步骤中所述复合轴承单元压装在所述轮毂本体1的所述轮毂内腔中，轴承套 2的左端抵靠轴承套挡台101,并将ABS齿圈10压装在所述轮毂本体1内端部上,形成轮毂总 成。 [0049]将轮毂总成装桥时，内轴承内圈301和外轴承内圈401与半轴套管采用间隙配合。 [0050]本发明的轮毂总成由于安装完成后的复合轴承单元其内轴承内圈和外轴承内圈 直接固定连接，内轴承外圈通过内轴承室的轴承挡台定位，外轴承外圈通过外轴承室的轴 承挡台定位，使得复合轴承单元形成一个整体安装在轮毂本体内，保证轴承游隙预调整，当 轴承损坏时，进行轴承复合单元更换避免了对轴承工作游隙的影响，并且轴承复合单元与 轮毂本体的拆装简单。 [0051]由于复合轴承单元能实现预注脂，客户使用时无需自行注脂，方便客户安装使用。 并避免了客户安装时漏注脂或少注脂等风险，采用预先注入长效润滑脂匹配整车设计寿 命，真正实现全寿命周期免维护。 [0052]轴承单元与轮毂本体不再有复杂的关联，进行互换亦不影响整体的工作游隙，且 安装方便可靠。 [0053]以上所述为本发明最佳实施方式的举例，其中未详细述及的部分均为本领域普通 技术人员的公知常识。本发明的保护范围以权利要求的内容为准，任何基于本发明的技术 启示而进行的等效变换，也在本发明的保护范围之内。 [EN CN113212061A]: Technical field of wheel hub assembly and its assembly method [0001] The present invention relates to the technical field of wheel ends, in particular to a wheel hub assembly and an assembly method thereof. Background technique [0002] At present, domestic commercial wheel end products are all bearing and hub interference fit structures, which have high requirements for the processing of bearings and hubs, and component failures occur frequently, especially bearings that are prone to wear and failure, and after failure It is difficult to replace some parts to ensure the high reliability of the wheel hub assembly, so the entire wheel hub assembly needs to be replaced, but this will greatly increase the cost. Even if only the bearing is replaced in order to save costs, disassembly and assembly are time-consuming and laborious, and the manual assembly adjustment of the clearance is affected by human factors, and it is difficult to ensure that the wheel end is in a reasonable clearance working state. Summary of the invention [0003] In view of the above-mentioned shortcomings, the first technical problem to be solved by the present invention is to provide a wheel hub assembly that can ensure the working clearance of the bearing, is easy to replace parts, and has high reliability. [0004] To solve the first technical problem, the technical solution of the present invention is: [0005] A hub assembly, Laid characterized in that, comprising: a hub body, characterized in that; [0006] The hub body is provided with a hub cavity, and the hub cavity is provided with a composite bearing unit; [0007] The composite bearing unit includes a bearing sleeve, an outer bearing and an inner bearing, the bearing sleeve is fixedly installed in the inner cavity of the hub, and the bearing sleeve is provided with an outer bearing chamber for installing the outer bearing, and lubricating oil A cavity and an inner bearing chamber in which the inner bearing is installed, and the lubricating oil chamber is located between the outer bearing chamber and the inner bearing chamber; [0008] The inner bearing includes an inner bearing inner ring, the outer bearing includes an outer bearing inner ring, and the inner bearing inner ring is fixedly connected to the outer bearing inner ring. [0009] Preferably, the inner bearing inner ring and the outer bearing inner ring are fixedly connected by an opening fixing member, and the inner wall of the connecting end of the inner bearing inner ring and the outer bearing inner ring is provided with the opening for mounting In the fixing part installation groove, the outer wall of the connecting end is provided with a sealing ring installation groove, and a sealing ring is installed in the sealing ring installation groove. [0010] Preferably, the opening fixing member is configured as a snap ring. [0011] Preferably, the composite bearing unit further includes an inner oil seal and an outer oil seal, the outer oil seal is provided between the bearing sleeve and the inner ring of the outer bearing and located at the outer end of the hub assembly, The inner oil seal is arranged between the bearing sleeve and the inner bearing inner ring and is located at the inner end of the hub assembly. [0012] Preferably, the hub assembly includes an ABS gear ring, and the ABS gear ring is fixedly mounted on the inner end of the hub body. [0013] Preferably, the hub assembly is provided with a plurality of first bolt holes for installing half-axle bolts, each of the first bolt holes includes a correspondingly provided light hole portion and a threaded hole portion, the light hole portion The threaded part is opened on the bearing sleeve. [0014] Preferably, the hub body is provided with a flange, and a plurality of second bolt holes for mounting tire bolts are opened on the flange. [0015] As the same inventive concept, the second technical problem to be solved by the present invention is to provide the above-mentioned wheel hub assembly The assembly method can ensure the bearing's working clearance and high reliability. [0016] To solve the second technical problem, the technical solution of the present invention is: [0017] An assembling method for assembling the aforementioned wheel hub assembly includes the following assembling steps: [0018] A. Use a press to press the outer ring of the inner bearing and the outer ring of the outer bearing into the bearing sleeve respectively; [0019] B. Preset the sealing ring in the mounting groove on the inner bearing inner ring, and then put the inner bearing inner ring into the bearing sleeve; [0020] C. Turn over the bearing sleeve and its components in step B as a whole, support the inner bearing with tooling, and put the inner ring of the outer bearing into the bearing sleeve; [0021] D. Push the opening fixing member into and snap it into the opening fixing member installation groove, and fixedly connect the inner bearing inner ring and the outer bearing inner ring; [0022] E. Press-fit the inner oil seal and the outer oil seal on both ends of the bearing sleeve respectively to form a composite bearing unit; [0023] F. Press-fit the composite bearing unit in step E in the inner cavity of the hub body, and press-fit the ABS ring gear on the inner end of the hub body to form a hub assembly . [0024] After adopting the above technical solution, the beneficial effects of the present invention are: [0025] In the hub assembly of the present invention, the inner bearing inner ring and the outer bearing inner ring of the composite bearing unit are directly and fixedly connected, the inner bearing outer ring is positioned by the bearing stop of the inner bearing chamber, and the outer bearing outer ring passes through the outer bearing chamber The positioning of the bearing block makes the composite bearing unit form an integral installation in the hub body to ensure the pre-adjustment of the bearing clearance. When the bearing is worn out or damaged, the replacement of the composite bearing unit will not affect the overall working clearance of the bearing. Easy to disassemble and assemble. [0026] Moreover, the composite bearing unit can realize pre-injection of grease, and customers do not need to inject grease by themselves when using, which is convenient for customers to assemble. It also avoids the risk of leakage or less grease injection by customers. The use of pre-injected long-term grease to match the design life of the vehicle can truly achieve maintenance-free throughout the life cycle. Description of the drawings [0027] FIG. 1 is a schematic diagram of the structure of the hub assembly of the present invention; [0028] FIG. 2 is a schematic sectional view of the structure at BB in FIG. 1; [0029] FIG. 3 is an enlarged schematic view of the structure of the composite bearing unit in FIG. 2 [0030] 1. Hub body; 101, bearing sleeve stop; 2. bearing sleeve; 201, lubricating oil cavity; 202, bearing stop in the outer bearing chamber; 203, bearing stop in the inner bearing chamber; 3. inner bearing 301. Inner bearing inner ring; 4. Outer bearing; 401. Outer bearing inner ring; 5. Seal ring; 6. Opening fixing parts; 7. Inner oil seal; 8. Outer oil seal; 9. Flange plate; 10. ABS Gear ring; 11, tire bolt; 12, first bolt hole; 121, light hole portion; 122, threaded hole portion. Detailed ways [0031] In order to make the objectives, technical solutions, and advantages of the present invention clearer, the present invention will be described in further detail below in conjunction with the accompanying drawings and embodiments. It should be understood that the specific embodiments described here are only used to explain the present invention, and are not used to limit the present invention. [0032] When the pair of wheel hub assemblies on the axle are installed on the vehicle, the area outside on both sides of the carriage is referred to as the "outer end", and the area corresponding to the carriage (between the two wheels) is referred to as the "inner end", Figure 2 In the middle, the left end of the wheel hub assembly is the outer end, and the right end is the inner end. [0033] The hub assembly shown in FIG. 2 includes a hub body 1 and a composite bearing unit, and a hub is provided in the hub body 1. In the inner cavity, a composite bearing unit is arranged in the inner cavity of the hub; the composite bearing unit and the hub body adopt a transitional fit, which is easy to assemble and easy to replace. [0034] As shown in FIG. 3, the composite bearing unit includes a bearing sleeve 2, an outer bearing 4, and an inner bearing 3. The bearing sleeve 2 is fixedly installed in the inner cavity of the hub, and one end of the inner cavity of the hub is provided with a bearing sleeve stop 101, and the bearing The outer end of the sleeve 2 (the left end in the figure) is axially positioned by the bearing sleeve stop 101. The bearing sleeve 2 is provided with an outer bearing chamber for installing the outer bearing 4, a lubricating oil chamber, and an inner bearing chamber for installing the inner bearing 3. The lubricating oil chamber 201 is located between the outer bearing chamber and the inner bearing chamber, on the right side of the outer bearing chamber The bearing stop 202 of the outer bearing chamber is provided, and the bearing stop 203 of the inner bearing chamber is provided on the left side of the inner bearing chamber; [0035] The bearings are provided with an inner ring, an outer ring, rolling elements, and a cage. The bearing used in the present invention has an inner ring rolling element and a cage as a mounting part. For ease of description, it is called a bearing inner ring. [0036] The inner bearing 3 includes an inner bearing inner ring 301 and an inner bearing outer ring. The outer bearing 4 includes an outer bearing inner ring 401 and an outer bearing outer ring. The inner bearing inner ring 301 is fixedly connected to the outer bearing inner ring 401 and is mounted on the bearing sleeve. 2 When inside, one end of the outer bearing outer ring abuts the bearing stop 202 of the outer bearing chamber, and the inner bearing outer ring abuts the bearing stop 203 of the inner bearing chamber. [0037] The inner bearing inner ring 301 and the outer bearing inner ring 401 are fixedly connected by an opening fixing member 6, and the inner wall of the connecting end of the inner bearing inner ring 301 and the outer bearing inner ring 401 is provided with the opening for mounting In the fixing part installation groove, the outer wall of the connecting end is provided with a sealing ring installation groove, and a sealing ring 5 is installed in the sealing ring installation groove. The opening fixing member 6 is configured as a snap ring. [0038] The composite bearing unit shown in FIG. 3 also includes an inner oil seal 7 and an outer oil seal 8. The outer oil seal 8 is provided between the bearing sleeve 2 and the outer bearing inner ring 401 and is located at the outer end of the hub assembly, and the inner oil seal 7 is provided It is located between the bearing sleeve 2 and the inner bearing inner ring 301 and at the inner end of the hub assembly. [0039] The hub assembly includes an ABS ring gear 10. The ABS ring gear 10 is fixedly mounted on the inner end of the hub body 1, and the ABS ring gear 10 is solidly mounted on the outer peripheral surface of the inner end of the hub body 1. [0040] The hub assembly is provided with a plurality of first bolt holes 12 for installing half-axle bolts, and each first bolt hole includes a correspondingly provided light hole portion 121 and a threaded hole portion 122, and the light hole portion 121 is opened in the hub At the end of the body 1, the threaded portion 122 is opened on the bearing sleeve 2. [0041] The hub body 1 is provided with a flange 9, and the flange 9 is provided with a plurality of second bolt holes for mounting the tire bolts 11, and the plurality of mounting tire bolts 11 are correspondingly press-fitted in the second bolt holes. [0042] The assembly steps of the aforementioned wheel hub assembly include: [0043] A. Use a press to press the outer ring of the inner bearing 3 and the outer ring of the outer bearing 4 into the bearing sleeve 2, respectively. The outer ring of the inner bearing 3 and the outer ring of the outer bearing 4 and the bearing sleeve 2 have been used Surplus fit [0044] B. Preset the sealing ring in the mounting groove on the inner bearing inner ring 301, and then put the inner bearing inner ring 301 into the bearing sleeve 2, and the left end of the inner bearing outer ring abuts Bearing stop 203 near the inner bearing chamber; [0045] C. Turn over the bearing sleeve 2 and its components in step B as a whole, support the inner bearing 3 with tooling, and put the outer bearing inner ring 401 into the bearing sleeve 2, and outer bearing outer ring The right end abuts against the bearing stop 202 of the outer bearing chamber; [0046] D. Push the opening fixing member 6 into and clamp it at the mounting groove of the opening fixing member 6, and fixedly connect the inner bearing inner ring 301 and the outer bearing inner ring 401; [0047] E. Press-fit the inner oil seal 7 and the outer oil seal 8 on both ends of the bearing sleeve 2 to form a composite bearing unit. [0048] F. Press-fit the composite bearing unit described in step E in the hub cavity of the hub body 1, and the left end of the bearing sleeve 2 abuts the bearing sleeve stopper 101, and presses the ABS ring gear 10 It is mounted on the inner end of the hub body 1 to form a hub assembly. [0049] When the hub assembly is bridged, the inner bearing inner ring 301 and the outer bearing inner ring 401 are in clearance fit with the half shaft sleeve. [0050] In the hub assembly of the present invention, the inner bearing inner ring and the outer bearing inner ring of the composite bearing unit after installation are directly fixedly connected, the inner bearing outer ring is positioned by the bearing stop of the inner bearing chamber, and the outer bearing outer ring passes The bearing stop of the outer bearing chamber is positioned so that the composite bearing unit is installed in the hub body as a whole to ensure the pre-adjustment of the bearing clearance. When the bearing is damaged, the bearing composite unit is replaced to avoid the impact on the working clearance of the bearing, and The bearing composite unit and the hub body are easy to disassemble and assemble. [0051] Since the composite bearing unit can realize pre-injection of grease, customers do not need to inject grease by themselves during use, which is convenient for customers to install and use. In addition, the risk of leakage or less grease injection during installation is avoided, and long-term grease is injected in advance to match the design life of the entire vehicle, which truly realizes maintenance-free throughout the life cycle. [0052] The bearing unit and the hub body no longer have a complicated relationship, the exchange does not affect the overall working clearance, and the installation is convenient and reliable. [0053] The above are examples of the best embodiments of the present invention, and the parts not mentioned in detail are common knowledge of those of ordinary skill in the art. The protection scope of the present invention is subject to the content of the claims, and any equivalent transformation based on the technical enlightenment of the present invention is also within the protection scope of the present invention.
[KO KR102276532B1]: 스퍼 마운팅 구조의 브레이크 디스크 어셈블리 [EN KR102276532B1]: Brake disc assembly with spur mounting structure | [KO KR102276532B1]: 본 발명은 스퍼 마운팅 구조의 브레이크 디스크 어셈블리에 관한 것으로, 차축이 삽입되며 양단에 플랜지부를 형성하는 허브부; 내주면에 체결부를 형성하여 상기 플랜지부 각각에 장착되는 디스크부 및 상기 플랜지부와 체결부 사이로 삽입되되 원주상을 따라 일정 간격을 두도록 삽입되어 허브부와 디스크부를 체결하는 복수의 체결부재를 포함하는 브레이크 디스크 어셈블리로서, 상기 체결부재는, 상기 브레이크 디스크 어셈블리의 외측부에서 플랜지부와 체결부 사이로 삽입되는 홀더; 상기 홀더와 마주하도록 브레이크 디스크 어셈블리의 내측부에서 삽입되며, 내주면에는 나사산을 형성하는 홀더 너트; 상기 브레이크 디스크 어셈블리 외측부에서 단부가 홀더를 관통하도록 홀더 너트로 삽입되되, 단부로부터 소정의 길이에는 나사산이 형성되어 홀더 너트와 체결되는 체결볼트 및 상기 체결볼트의 단부에 구비되는 스프링을 포함하여, 브레이크의 제동 시 발생되는 디스크부의 열 변형을 강제 구속하지 않아 자유 변형되도록 할 수 있다. | KR102276532B1 | 2021-07-13 | KR20200130541A | 2020-10-08 | KR20200130541A, 2020-10-08 | KR102276532B1: 2021-07-13 | SEMYUNGTECH | MOON SEONG WON PARK SANG SUN | F16D65/12: I B60B27/00: I | B60B27/0052: I F16D65/124: I F16D2250/0084: A F16D2300/12: A | JP2015145722A KR102147598B1 US2020025267A1 EP3052829B1 JP6490450B2 |  | [KO KR102276532B1]: 차축이 삽입되며 양단에 플랜지부를 형성하는 허브부; 내주면에 체결부를 형성하여 상기 플랜지부 각각에 장착되는 디스크부 및 상기 플랜지부와 체결부 사이로 삽입되되 원주상을 따라 일정 간격을 두도록 삽입되어 허브부와 디스크부를 체결하는 복수의 체결부재를 포함하는 브레이크 디스크 어셈블리로서, 상기 체결부재는, 상기 브레이크 디스크 어셈블리의 외측부에서 플랜지부와 체결부 사이로 삽입되는 홀더; 상기 홀더와 마주하도록 브레이크 디스크 어셈블리의 내측부에서 삽입되며, 내주면에는 나사산을 형성하는 홀더 너트; 상기 브레이크 디스크 어셈블리 외측부에서 단부가 홀더를 관통하도록 홀더 너트로 삽입되되, 단부로부터 소정의 길이에는 나사산이 형성되어 홀더 너트와 체결되는 체결볼트 및 상기 체결볼트의 단부에 구비되는 스프링을 포함하여, 브레이크의 제동 시 발생되는 디스크부의 열 변형을 강제 구속하지 않아 자유 변형되도록 하되, 상기 홀더와 홀더 너트는 각각, 원통형 삽입부;와, 상기 원통형 삽입부보다 큰 외주면을 형성하는 안착부;를 포함하며, 상기 플랜지부와 체결부는 각각, 반원통형 삽입구;와, 상기 반원통형 삽입구 양단에서 반원통형 삽입구보다 큰 반경을 형성하는 반원형 안착홈;을 포함하여, 상기 허브부에 대한 디스크부 장착 시에 형성되는 원통형 삽입구에서 상기 홀더와 홀더 너트의 삽입부가 서로 마주하도록 삽입되고, 상기 허브부에 대한 디스크부 장착 시에 형성되는 외/내측 원형 안착홈 각각에 상기 홀더와 홀더 너트의 안착부가 안착되도록 형성되는 것을 특징으로 하는 스퍼 마운팅 구조의 브레이크 디스크 어셈블리. [EN KR102276532B1]: A hub portion into which the axle is inserted and forming flange portions at both ends; A brake comprising a disc part mounted on each of the flange parts by forming a fastening part on the inner circumferential surface, and a plurality of fastening members inserted between the flange part and the fastening part at a predetermined distance along the circumference to fasten the hub part and the disc part. A disc assembly, the fastening member comprising: a holder inserted between a flange part and a fastening part at an outer portion of the brake disc assembly; a holder nut inserted from an inner portion of the brake disc assembly to face the holder and forming a thread on an inner circumferential surface; The brake disc assembly includes a fastening bolt inserted into a holder nut so that an end penetrates the holder from the outside of the brake disc assembly, a screw thread is formed from the end to be fastened to the holder nut, and a spring provided at the end of the fastening bolt. The thermal deformation of the disk portion generated during braking is not forcibly constrained to be deformed freely, but the holder and the holder nut each include a cylindrical insert; and a seating portion that forms an outer peripheral surface larger than that of the cylindrical insert, The flange portion and the fastening portion each include a semi-cylindrical insertion hole; and a semi-circular seating groove forming a larger radius than the semi-cylindrical insertion hole at both ends of the semi-cylindrical insertion hole; a cylindrical shape formed when the disk portion is mounted to the hub portion. In the insertion hole, the insertion portion of the holder and the holder nut is inserted to face each other, The brake disc assembly having a spur mounting structure, characterized in that the seating parts of the holder and the holder nut are seated in each of the outer/inner circular seating grooves formed when the disk part is mounted to the hub part. | [KO KR102276532B1]: 스퍼 마운팅 구조의 브레이크 디스크 어셈블리{Brake disc assembly with spur mounting structure} 본 발명은 브레이크 디스크 어셈블리에 관한 것으로, 보다 상세하게는 브레이크의 제동 시 발생되는 디스크의 열 변형을 강제 구속하지 않아 자유 변형 되도록 하여, 열 크랙 방지 성능과 내구성 등을 향상시킨 스퍼 마운팅 구조의 브레이크 디스크 어셈블리에 관한 것이다. 열차나 차량에 장착되는 제동장치는 주행 중인 열차 또는 차량을 감속시키거나, 정지 및 정지 상태를 유지하도록 하는 장치이다. 이러한 제동장치는 일반적으로 휠에 구비되는 휠 디스크를 가압하여 제동을 수행하여 왔다. 일 예로, 한국등록특허 제10-1662149호 '철도차량용 브레이크 디스크 장치'와 한국등록특허 제10-0368610호 '철도차량용 브레이크디스크'가 있다. 그러나, 열차나 차량이 고속화 되었고 특히 열차의 경우에는 최근에 KTX, SRT와 같은 300km이상의 속도를 내는 고속열차로 발전되었으며, 열차나 차량의 속도가 빠름에 따라 제동거리가 길 뿐만 아니라 신속하게 제동이 이루어져야 하는데, 종래의 브레이크디스크 만으로는 한계가 있어 허브 등을 통해 차축에 디스크를 연결하여 사용하는 축 디스크가 사용되고 있다. 종래의 축 디스크는 허브와 디스크의 체결 시 허브의 체결공 안쪽 부분에서 스프링이 감싸진 너트를 맞춘 후, 볼트에 와셔를 끼워 너트까지 관통하는 식으로 체결되었다. 이는 조립 구조가 상대적으로 간단하고 너트 끝부분에 스프링이 감싸져 있어 볼트 풀림이 방지되며 체결력이 강한 장점이 있으나, 볼트 조립 시 너트를 손으로 맞추어 고정하고 있어야 하는 번거로움이 있고, 특히 볼트가 디스크에 직 체결되는 구조로서 디스크의 열변형으로 인한 응력 반복 발생 시 열 크랙이 발생되는 문제점이 있었다. 또한, 체결부재들이 외표면으로 노출되어 있어 녹발생, 오염, 파손 등의 문제점이 있었고, 너트 부분이 허브의 내측으로 마련되기 때문에 디스크를 교환하기 위해서는 허브를 차축에서 통째로 분리해야 되는 문제점이 있었다. 이에 따라, 기대수명이 낮고 유지보수가 불편하여 유지비용이 많이 발생되었으며, 심할 경우 안전상 문제도 수반하는 큰 문제점을 나타내었다. 본 발명은 상기의 문제점을 해결하고자 제안되는 것으로, 브레이크의 제동 시 발생되는 디스크의 열 변형을 강제 구속하지 않아 자유 변형 되도록 하여, 열 크랙 방지 성능과 내구성 등을 향상시키면서도 디스크의 교환 시 허브를 차축에서 분리할 필요가 없으며, 체결부재들의 외부 노출을 최소화하여 녹발생, 오염 및 파손을 최소화하여 유지보수가 용이하도록 형성된 스퍼 마운팅 구조의 브레이크 디스크 어셈블리를 제공하는 데 목적이 있다. 상기 과제를 해결하기 위한 본 발명의 실시 예에 다른 스퍼 마운팅 구조의 브레이크 디스크 어셈블리는, 차축이 삽입되며 양단에 플랜지부를 형성하는 허브부; 내주면에 체결부를 형성하여 상기 플랜지부 각각에 장착되는 디스크부 및 상기 플랜지부와 체결부 사이로 삽입되되 원주상을 따라 일정 간격을 두도록 삽입되어 허브부와 디스크부를 체결하는 복수의 체결부재를 포함하는 브레이크 디스크 어셈블리로서, 상기 체결부재는, 상기 브레이크 디스크 어셈블리의 외측부에서 플랜지부와 체결부 사이로 삽입되는 홀더; 상기 홀더와 마주하도록 브레이크 디스크 어셈블리의 내측부에서 삽입되며, 내주면에는 나사산을 형성하는 홀더 너트; 상기 브레이크 디스크 어셈블리 외측부에서 단부가 홀더를 관통하도록 홀더 너트로 삽입되되, 단부로부터 소정의 길이에는 나사산이 형성되어 홀더 너트와 체결되는 체결볼트 및 상기 체결볼트의 단부에 구비되는 스프링을 포함하여, 브레이크의 제동 시 발생되는 디스크부의 열 변형을 강제 구속하지 않아 자유 변형되도록 할 수 있다. 여기서, 상기 홀더와 홀더 너트는 각각, 원통형 삽입부;와, 상기 원통형 삽입부보다 큰 외주면을 형성하는 안착부;를 포함하며, 상기 플랜지부와 체결부는 각각, 반원통형 삽입구;와, 상기 반원통형 삽입구 양단에서 반원통형 삽입구보다 큰 반경을 형성하는 반원형 안착홈;을 포함하여, 상기 허브부에 대한 디스크부 장착 시에 형성되는 원통형 삽입구에서 상기 홀더와 홀더 너트의 삽입부가 서로 마주하도록 삽입되고, 상기 허브부에 대한 디스크부 장착 시에 형성되는 외/내측 원형 안착홈 각각에 상기 홀더와 홀더 너트의 안착부가 안착되도록 형성될 수 있다. 또한, 상기 홀더와 홀더 너트의 안착부는 각각, 상기 외/내측 원형 안착홈에 안착되는 안착면이, 마주하는 면과 0.5° 내지 1.5°의 각도를 이루도록 경사면을 형성할 수 있다. 또한, 상기 홀더와 홀더 너트의 안착부 두께는, 상기 허브부에 대한 디스크부 장착 시에 형성되는 외/내측 원형 안착홈의 깊이와 동일하거나 깊이 보다 적은 두께를 형성할 수 있다. 또한, 상기 홀더는, 상기 체결볼트의 삽입 시 체결볼트의 볼트머리가 안착될 볼트 머리 안착홈을 더 포함하며, 상기 체결볼트의 볼트머리 두께는, 상기 볼트 머리 안착홈의 깊이와 동일하거나 깊이 보다 적은 두께를 형성할 수 있다. 또한, 상기 스프링은, 상기 체결볼트의 단부로 갈수록 협소해지는 테이퍼를 형성할 수 있다. 본 발명의 실시 예에 따른 스퍼 마운팅 구조의 브레이크 디스크 어셈블리는, 브레이크의 제동 시 발생되는 디스크의 열 변형을 강제 구속하지 않아 자유 변형 되도록 하여, 열크랙 성능이 매우 뛰어나고, 열 변형에 대한 내구성과, 제동 소음, 진동, 편제동, 스코링 현상에 우월하고, 토크 강도가 향상된 장점이 있다. 또한, 본 발명의 실시 예에 따른 스퍼 마운팅 구조의 브레이크 디스크 어셈블리는, 체결부재가 노출되지 않는 구조로써 녹발생을 저감하며, 오염 및 파손을 방지하여 내구성을 향상시키고, 분해 및 조립이 원활한 장점이 있다. 또한, 본 발명의 실시 예에 따른 스퍼 마운팅 구조의 브레이크 디스크 어셈블리는, 디스크부 교체 시에 허브부를 차축에서 탈거하지 않고도 디스크부 교체가 가능한 장점이 있다. 또한, 위에서 언급된 본 발명의 실시예에 따른 효과는 기재된 내용에만 한정되지 않고, 명세서 및 도면으로부터 예측 가능한 모든 효과를 더 포함할 수 있다. 도 1은 본 발명의 실시 예에 따른 스퍼 마운팅 구조의 브레이크 디스크 어셈블리의 사시도이다. 도 2는 도 1의 브레이크 디스크 어셈블리의 분해 사시도이다. 도 3a는 도 1의 브레이크 디스크 어셈블리에서 체결부재를 제거하여 바라본 단면 사시도이고, 도 3b는 도 1의 브레이크 디스크 어셈블리에서 체결부재가 구비된 상태에서 바라본 단면 사시도이다. 도 4는 도 3b의 도면 중 일 디스크부 부근을 정단면측에서 보다 상세하게 바라본 도면이다. 도 5는 도 4의 도면 중 일 체결부재 부근을 보다 상세하게 바라본 도면이다. 도 6은 본 발명의 실시 예에 따른 스퍼 마운팅 구조의 브레이크 디스크 어셈블리와 종래의 축 디스크를 각각 2700회 제동하여 열 크랙 성능을 실험한 비교표이다. 이하, 도면을 참조한 본 발명의 설명은 특정한 실시 형태에 대해 한정되지 않으며, 다양한 변환을 가할 수 있고 여러 가지 실시예를 가질 수 있다. 또한, 이하에서 설명하는 내용은 본 발명의 사상 및 기술 범위에 포함되는 모든 변환, 균등물 내지 대체물을 포함하는 것으로 이해되어야 한다. 이하의 설명에서 제1, 제2 등의 용어는 다양한 구성요소들을 설명하는데 사용되는 용어로서, 그 자체에 의미가 한정되지 아니하며, 하나의 구성요소를 다른 구성요소로부터 구별하는 목적으로만 사용된다. 본 명세서 전체에 걸쳐 사용되는 동일한 참조번호는 동일한 구성요소를 나타낸다. 본 발명에서 사용되는 단수의 표현은 문맥상 명백하게 다르게 뜻하지 않는 한, 복수의 표현을 포함한다. 또한, 이하에서 기재되는 "포함하다", "구비하다" 또는 "가지다" 등의 용어는 명세서상에 기재된 특징, 숫자, 단계, 동작, 구성요소, 부품 또는 이들을 조합한 것이 존재함을 지정하려는 것으로 해석되어야 하며, 하나 또는 그 이상의 다른 특징들이나, 숫자, 단계, 동작, 구성요소, 부품 또는 이들을 조합한 것들의 존재 또는 부가 가능성을 미리 배제하지 않는 것으로 이해되어야 한다. 다르게 정의되지 않는 한, 기술적이거나 과학적인 용어를 포함해서 여기서 사용되는 모든 용어들은 본 발명이 속하는 기술 분야에서 통상의 지식을 가진 자에 의해 일반적으로 이해되는 것과 동일한 의미를 갖고 있다. 일반적으로 사용되는 사전에 정의되어 있는 것과 같은 용어들은 관련 기술의 문맥 상 갖는 의미와 일치하는 의미를 갖는 것으로 해석되어야 하며, 본 출원에서 명백하게 정의하지 않는 한, 이상적이거나 과도하게 형식적인 의미로 해석되지 않는다. 또한, 첨부 도면을 참조하여 설명함에 있어, 도면 부호에 관계없이 동일한 구성 요소는 동일한 참조부호를 부여하고 이에 대한 중복되는 설명은 생략하기로 한다. 본 발명을 설명함에 있어서 관련된 공지 기술에 대한 구체적인 설명이 본 발명의 요지를 불필요하게 흐릴 수 있다고 판단되는 경우 그 상세한 설명을 생략한다. 이하에서 본 발명의 실시 예에 따른 스퍼 마운팅 구조의 브레이크 디스크 어셈블리에 관하여 첨부된 도면을 기초로 상세하게 설명하면서 구체적인 실시 예를 함께 살펴본다. 도 1은 본 발명의 실시 예에 따른 스퍼 마운팅 구조의 브레이크 디스크 어셈블리의 사시도이며, 도 2는 도 1의 브레이크 디스크 어셈블리의 분해 사시도이고, 도 3a는 도 1의 브레이크 디스크 어셈블리에서 체결부재를 제거하여 바라본 단면 사시도이고, 도 3b는 도 1의 브레이크 디스크 어셈블리에서 체결부재가 구비된 상태에서 바라본 단면 사시도이다. 또한, 도 4는 도 3b의 도면 중 일 디스크부 부근을 정단면측에서 보다 상세하게 바라본 도면이며, 도 5는 도 4의 도면 중 일 체결부재 부근을 보다 상세하게 바라본 도면이고, 도 6은 본 발명의 실시 예에 따른 스퍼 마운팅 구조의 브레이크 디스크 어셈블리와 종래의 축 디스크를 각각 2700회 제동하여 열 크랙 성능을 실험한 비교표이다. 도 1 내지 도 6을 참조하면, 본 발명의 실시 예에 따른 스퍼 마운팅 구조의 브레이크 디스크 어셈블리(10)는, 차축이 삽입되는 허브부(100), 허브부(100)의 양단에 장착되어 축 디스크 캘리퍼에 의해 제동되는 디스크부(200) 및 허브부(100)와 디스크부(200)를 체결하는 체결부재(300) 포함하여 구성될 수 있다. 구체적으로, 허브부(100)는 차축이 삽입되도록 내부가 관통된 드럼형태로 형성될 수 있으며, 허브부(100)의 양단에는 디스크부(200)의 장착을 위한 플랜지부(110)가 형성될 수 있다. 후술하겠지만, 플랜지부(110)에는 체결부재(300)의 반절 부분이 삽입되도록 형성될 수가 있다. 또한, 허브부(100)에는 오일 등의 유입을 위한 리타이어 플러그(Retire plug)가 삽입될 수 있는 삽입홀(120)이 형성될 수 있으며, 삽입홀(120)에서 허브부(100) 내주면을 따라 형성되는 오일유동로(125)가 연장될 수 있다. 즉, 삽입홀(120)에 리타이어 플러그를 삽입 후, 오일을 유입하게 되면 오일유동로(125)를 따라 오일이 이동하게 되는데, 이때 유입되는 오일은 디스크부(200)의 교체 시에 디스크부(200)의 해체를 원활하게 하도록 작용될 수 있다. 한편, 디스크부(200)의 해체를 용이하게 하기 위한 오일은 균형적으로 유입됨이 바람직하므로 삽입홀(120)은 허브부(100)의 중심부에 위치할 수 있으나, 이는 바람직한 형태일 뿐 반드시 한정되는 사항은 아니다. 또한, 허브부(100)는 SCM440의 합금강 재질로 단조 가공을 통해 형성될 수 있고, 리타이어 플러그는 SUS304의 스테인리스강 재질을 프레스 가공할 수 있으나, 상기 허브부(100) 및 리타이어 플러그의 재질과 제조방식은 예시적인 것으로서 반드시 한정되는 사항은 아니며, 달리 형성될 수 있다. 디스크부(200)는 단조 가공을 통해 일 몸체로 형성될 수 있으며, 허브부(100)의 양단에 마련된 플랜지부(110) 각각에 장착될 수 있다. 또한, 디스크부(200)는 플랜지부(110)로의 장착을 위해 내주면에는 허브부(100)와 체결하기 위한 체결부(210)가 형성될 수 있으며, 체결부(210)에는 플랜지부(110)에 반절 부분이 삽입되는 체결부재(300)의 나머지 반절 부분이 삽입되도록 형성될 수가 있다. 즉, 디스크부(200)의 허브부(100) 장착 시에는 디스크부(200)의 체결부(210) 내주면과 허브부(100)의 플랜지부(110) 외주면이 마주하는 형태로써, 마주한 체결부(210)와 플랜지부(110) 사이로 체결부재(300)가 삽입되는 구조이다. 다시 말해, 체결부재(300)는 허브부(100)의 플랜지부(110)와 디스크부(200)의 체결부(210) 사이로 삽입되어 반절은 플랜지부(110)에 걸치고, 나머지 반절은 체결부(210)에 걸치는 형태로써, 이러한 체결구조는 허브부(100)에 대한 디스크부(200)의 축 방향 이탈을 방지하면서도 체결부재(300)가 디스크부(200)의 원심 반대 방향으로의 팽창은 구속하지 않아, 제동 시 열에 의한 디스크부(200)의 원심 반대 방향으로의 팽창에 대해 자율성을 부여할 수 있다. 상기와 같은 체결부재(300)를 통한 체결구조에 대해서는 디스크부(200)를 마저 설명한 후에 보다 상세히 설명하기로 한다. 디스크부(200)의 체결부(210)는 체결부재(300)가 디스크부(200)보다 돌출되지 않도록 디스크부(200) 두께보다 작은 두께를 형성할 수 있다. 즉, 절단한 단면으로 보았을 시 브레이크 캘리퍼가 작용되는 디스크 표면의 폭보다 축 방향 내측으로 함몰된 형태로 형성될 수 있다. 이때, 바람직하게는 체결부(210)의 두께는 플랜지부(110)의 두께와 동일할 수 있으나, 반드시 한정되는 사항은 아니며, 작업자의 의도에 따라 달리 형성될 수도 있다. 또한, 디스크부(200)의 체결부(210)에는 응력을 분산하기 위한 응력분산홀(215)이 일정간격으로 마련될 수도 있다. 응력분산홀(215)은 후술하는 복수의 체결부재(300)가 삽입되는 간격 사이사이로 마련될 수 있으며, 반타원 형태로 형성되어 디스크부(200)의 열 팽창 시에 체결부재(300)로 집중되는 응력을 분산할 수 있으며, 공기 유동로를 확보하여 디스크부(200) 등에서 발생되는 열을 외부로 빠르게 배출할 수가 있다. 또한, 디스크부(200)는 몰리브덴이 다량 함유된 하이몰리브덴강으로 형성되어 내부식성과 강도가 좋도록 형성될 수 있으나, 상술한 디스크부(200)의 재질은 예시적인 것으로 반드시 한정되는 것은 아니며, 달리 형성될 수 있다. 아울러, 도면에는 도시되지 않았으나, 허브부(100) 양단에 장착되는 2개의 디스크부(200) 중 하나에는 스터드 볼트(미도시)가 삽입될 볼트삽입공(미도시)이 원주 방향을 따라 일정 간격으로 마련될 수도 있다. 플랜지부(110)와 체결부(210) 사이로 삽입되어 허브부(100)와 디스크부(200)를 체결하는 체결부재(300)는 복수로 마련되어 원주상을 따라 일정 간격을 두도록 삽입될 수 있다. 즉, 플랜지부(110)와 체결부(210) 사이의 원주상을 따라 복수의 체결부재(300)가 마련되는 것이며, 각 체결부재(300)는 일측이 플랜지부(110)로 삽입되고 타측이 체결부(210)로 삽입될 수 있다. 또한, 체결부재(300)는 홀더(310), 홀더 너트(320), 체결볼트(330) 및 스프링(350)을 포함하여 구성될 수 있다. 구체적으로, 홀더(310)는 브레이크 디스크 어셈블리(10)의 외측부에서 플랜지부(110)와 체결부(210) 사이로 삽입될 수 있다. 여기서, 홀더(310)는 특정한 어느 형태에 한정되는 것은 아니나, 바람직하게는 원통형의 삽입부(312)와, 원통형의 삽입부(312)보다 큰 외주면을 형성하는 안착부(314)를 포함하여 구성될 수 있다. 삽입부(312)와 안착부(314)를 형성하는 홀더(310)는 단면이 '凸'의 형태일 수 있다. 홀더 너트(320)는 브레이크 디스크 어셈블리(10)의 내측부에서 홀더(310)와 마주하도록 삽입되는 부재로서, 홀더(310)와는 그 외관이 동일할 수 있다. 즉, 홀더 너트(320)도 원통형의 삽입부(322)와, 원통형의 삽입부(322)보다 큰 외주면을 형성하는 안착부(324)를 포함하여 구성될 수 있으며, 그 단면이 '凸'의 형태일 수 있다. 여기서, 홀더(310)와 홀더 너트(320)는 내부가 중공되어 체결볼트(330)가 삽입될 공간을 마련할 수 있는데, 홀더(310)는 내주면이 민자인 형태로써 삽입되는 체결볼트(330)와는 체결되지 않을 수 있고, 홀더 너트(320)는 내주면에 나사산(326)을 형성하여 삽입되는 체결볼트(330)와는 체결될 수가 있다. 체결볼트(330)는 홀더(310)의 삽입 방향 즉, 브레이크 디스크 어셈블리(10) 외측부에서 단부가 홀더(310)를 관통하도록 홀더 너트(320)로 삽입될 수 있는데, 체결볼트(330)의 단부로부터 소정의 길이에는 나사산(미도시)이 형성되어 홀더 너트(320)와 체결될 수 있다. 이때, 체결볼트(330)는 통상의 볼트와 같이 볼트머리(332)가 마련될 수 있으며, 단부측은 홀더 너트(320)와 결속되고, 볼트머리(332)는 홀더(310)에 걸림되어 홀더(310)가 외측으로 이탈하는 것을 방지할 수 있다. 한편, 체결볼트(330)의 삽입 시에는 와셔(340)를 같이 장착할 수 있는데, 이러한 와셔(340)는 볼트 체결에 있어 통상적인 것이므로, 구체적인 설명은 생략하기로 한다. 스프링(350)은 나사산(미도시)이 형성되지 아니한 체결볼트(330)의 단부에 구비될 수 있다. 여기서, 스프링(350)은 디스크부(200)의 축 방향으로의 유동성을 부여하기 위한 수단으로 스프링(350)의 단부는 홀더 너트(320)에 고정되고 체결볼트(330)의 단부 길이를 따라 권취되어 축 방향으로의 탄성력을 형성할 수 있으며, 스프링(350)의 장력을 달리하여 디스크부(200)의 축 방향으로의 유동성을 조절할 수 있다. 이를 통해, 본 발명은 상술한 바와 같이 축 방향의 이탈은 방지하면서도 디스크부(200)의 원심 반대 방향으로의 팽창은 자율성을 부여하고, 축 방향에 있어서는 스프링(350)을 통한 일정 수준의 유동성을 부여함으로써, 브레이크의 제동 시 발생되는 디스크부(200)의 자유 변형 원심 반대 방향 또는 축 방향으로의 열 변형을 강제 구속하지 않도록 되어 열 크랙 방지 성능과 내구성 등을 현저히 향상시킨 장점을 나타낼 수 있다. 한편, 스프링(350)은 일자 형태의 스프링이 사용될 수도 있으나, 바람직하게는 도면에 도시된 바와 같이 체결볼트(330)의 끝단부로 갈수록 협소해지는 테이퍼(T)를 형성하는 스프링이 사용될 수도 있다. 테이퍼(T)를 형성하는 스프링은 끝단부로 갈수록 체결볼트(330)에 대해 보다 강한 조임을 형성함으로써 강한 원심력이나 마모 등에 의한 풀림을 방지할 수가 있다. 아울러, 스프링(350)의 구비될 공간 마련을 위해 홀더 너트(320)에는 스프링 장착 홈(328)이 마련될 수도 있으며, 스프링 장착 홈(328)에 스프링(350)이 내재되어 외부로의 노출과 마모 등을 최소화할 수 있다. 한편, 상기와 같은 체결부재(300)는 노출을 최소화하여 녹발생, 오염 및 파손 등을 방지하는 것이 바람직하다. 이를 위해, 먼저 플랜지부(110)와 체결부(210)는 각각 반원통형 삽입구(400a, 400b)와, 반원통형 삽입구(400a, 400b) 양단에서 반원통형 삽입구(400a, 400b)보다 큰 반경을 형성하는 반원형 안착홈(410a, 410b)을 마련할 수 있다. 여기서, 각각의 반원통형 삽입구(400a, 400b)와 반원형 안착홈(410a, 410b)은 서로 대칭되도록 형성되어 마주할 시 원통형 삽입구(400)와 외/내측 원형 안착홈(410-1, 410-2)을 이룰 수 있다. 즉, 허브부(100)에 디스크부(200)가 장착되면 원통형 삽입구(400)와, 원통형 삽입구(400) 양단으로 외/내측 원형 안착홈(410-1, 410-2)이 'H' 단면을 이루도록 형성되는 것이다. 이때, 상술한 홀더(310)와 홀더 너트(320)는 원통형 삽입구(400)와 외/내측 원형 안착홈(410-1, 410-2)을 통해 삽입될 수 있는데, 구체적으로 서로의 삽입부(312, 322)가 원통형 삽입구(400) 내에서 마주하도록 삽입되고, 각각의 안착부(314, 324)는 외/내측 원형 안착홈(410-1, 410-2) 각각에 안착되도록 형성될 수가 있다. 즉, 홀더(310)는 안착부(314)가 외측 원형 안착홈(410-1)에 안착되도록 브레이크 디스크 어셈블리(10)의 외측 방향에서 삽입되고, 홀더 너트(320)는 안착부(324)가 내측 원형 안착홈(410-2)에 안착되도록 브레이크 디스크 어셈블리(10)의 내측 방향에서 삽입될 수 있다. 여기서, 원통형 삽입구(400)와 외/내측 원형 안착홈(410-1, 410-2)은 각각 홀더(310) 및 홀더 너트(320)의 삽입부(312, 322)와, 안착부(314, 324)에 상응하는 직경으로 형성되어 홀더(310) 및 홀더 너트(320)가 끼워 맞춤 될 수 있다. 또한, 홀더(310)와 홀더 너트(320)의 안착부(314, 324) 두께는, 외/내측 원형 안착홈(410-1, 410-2)의 깊이와 동일하거나 깊이 보다 적은 두께를 형성할 수가 있다. 이를 통해 홀더(310)와 홀더 너트(320)의 안착부(314, 324)는 각각 외/내측 원형 안착홈(410-1, 410-2) 표면 이상으로 노출되지 않을 수 있고, 틈을 최소화 할 수 있다. 또한, 홀더(310)는 체결볼트(330)의 삽입 시 체결볼트(330)의 볼트머리(332)가 안착될 공간인 볼트 머리 안착홈(420)을 더 포함할 수 있다. 즉, 체결볼트(330)는 체결볼트(330)의 삽입 시 볼트머리(332)가 볼트 머리 안착홈(420)에 걸리어 홀더(310)의 이탈이 방지될 수 있다. 이때, 체결볼트(330)의 볼트머리(332) 두께는, 볼트 머리 안착홈(420)의 깊이와 동일하거나 깊이 보다 적은 두께를 형성할 수 있다. 이를 통해, 체결볼트(330) 또한 홀더(310)의 표면 이상으로 노출되지 않을 수 있고, 홀더(310)의 고정 역할을 하는 볼트머리(332)의 부식, 파손 등을 최소화할 수 있다. 또한, 본 발명은 디스크부(200)의 축 방향으로의 유동성에 대해 보다 향상된 효과를 나타내도록 홀더(310)와 홀더 너트(320)의 안착부(314, 324)에 있어서, 외/내측 원형 안착홈(410-1, 410-2)에 안착되는 안착면(314a, 324a)이, 마주하는 면과 0.5° 내지 1.5°의 각도(α)를 이루도록 경사면을 형성할 수 있다. 즉, 외/내측 원형 안착홈(410-1, 410-2)에 안착되는 홀더(310)와 홀더 너트(320)의 안착면(314a, 324a)은 수평면이 아닌 외측방향으로 갈수록 두께가 협소해지도록 경사면을 형성하는 것이다. 이를 통해 브레이크 작동 시 디스크부(200)에 발생되는 마찰열에 따라 디스크부(200)의 축 방향 팽창/수축에 보다 큰 자유도가 부여될 수 있다. 또한, 홀더(310)와 홀더 너트(320)는 각각 삽입부(312, 322)와 안착부(314, 324)간의 연결부 모서리에 경사방향으로 형성되는 언더컷 홈(500)이 마련될 수도 있다. 언더컷 홈(500)을 통해 디스크부(200)는 원심 반대 방향으로의 팽창, 원심 방향으로의 수축과 축 방향 팽창/수축에 보다 큰 자유도를 부여할 수 있다. 아울러, 홀더(310), 홀더 너트(320) 및 체결볼트(330)는 SCM435의 합금강 재질로 마련될 수 있으나, 이는 예시적인 것으로 반드시 한정되는 것은 아니며, 달리 형성될 수 있다. 상기와 같이 구성되는 본 발명의 실시 예에 따른 스퍼 마운팅 구조의 브레이크 디스크 어셈블리(10)는, 종래의 직체결 구조의 축 디스크와 2700회 제동을 거쳐 열 크랙을 비교한 결과인 도 6을 참조하면, 열크랙 성능이 매우 뛰어남을 확인할 수 있다. 또한, 열 변형에 대한 내구성과, 제동 소음, 진동, 편제동, 스코링 현상, 토크 강도 향상 등에서 종래의 직체결 구조의 축 디스크보다 모두 뛰어남을 확인하였다. 이상에서 첨부된 도면을 참조하여 본 발명의 실시예를 설명하였으나, 본 발명이 속하는 기술분야에서 통상의 지식을 가진 자에 의하여 다른 구체적인 형태로 실시할 수 있다는 것을 이해할 수 있을 것이다. 따라서 이상에서 기술한 실시예는 모든 면에서 예시적인 것이며 한정적이 아닌 것이다. 10 : 스퍼 마운팅 구조의 브레이크 디스크 어셈블리 100 : 허브부 110 : 플랜지부 120 : 삽입홀 125 : 오일유동로 200 : 디스크부 210 : 체결부 215 : 응력분산홀 300 : 체결부재 310 : 홀더 312 : 삽입부 314 : 안착부 314a : 안착면 320 : 홀더 너트 322 : 삽입부 324 : 안착부 324a : 안착면 326 : 나사산 328 : 스프링 장착 홈 330 : 체결볼트 332 : 볼트머리 340 : 와셔 350 : 스프링 400 : 원통형 삽입구 400a, 400b : 반원통형 삽입구 410-1 : 외측 원형 안착홈 410-2 : 내측 원형 안착홈 410a, 410b : 반원형 안착홈 420 : 볼트 머리 안착홈 500 : 언더컷 홈 T : 테이퍼 [EN KR102276532B1]: Brake disc assembly with spur mounting structure The present invention relates to a brake disk assembly, and more particularly, to a brake disk having a spur mounting structure that improves thermal crack prevention performance and durability by not forcibly constraining thermal deformation of the disk generated during braking of the brake and allowing free deformation. It's about assembly. A brake device mounted on a train or vehicle is a device that decelerates a running train or vehicle, or maintains a stop and stop state. Such a braking device has generally performed braking by pressing a wheel disk provided on a wheel. As an example, there are Korean Patent No. 10-1662149 'Brake Disc Device for Railroad Vehicles' and Korean Patent No. 10-0368610 'Brake Disc for Rail Vehicles'. However, trains and vehicles have become high-speed, and in particular, trains have recently been developed into high-speed trains with speeds of 300 km or more, such as KTX and SRT. However, there is a limit to the conventional brake disk alone, so a shaft disk that connects the disk to the axle through a hub or the like is used. The conventional shaft disk was fastened in such a way that when the hub and the disk were fastened, a nut wrapped with a spring was matched at the inner part of the fastening hole of the hub, and then a washer was inserted into the bolt to penetrate the nut. It has a relatively simple assembly structure and a spring is wrapped around the end of the nut to prevent the bolt from loosening and has a strong fastening force. However, it is cumbersome to fix the nut by hand when assembling the bolt. Since it is a structure that is directly coupled to the disk, there is a problem in that thermal cracks occur when stress is repeated due to thermal deformation of the disk. In addition, since the fastening members are exposed to the outer surface, there are problems such as rust, contamination, and damage, and since the nut portion is provided inside the hub, the hub has to be completely separated from the axle in order to exchange the disk. Accordingly, the life expectancy was low and maintenance was inconvenient, resulting in high maintenance costs and, in severe cases, a major problem accompanied by safety problems. The present invention is proposed to solve the above problems, and by not forcibly constraining the thermal deformation of the disk that occurs during braking of the brake, so that the disk is freely deformed, thereby improving thermal crack prevention performance and durability, and while replacing the disk with the hub axle An object of the present invention is to provide a brake disc assembly having a spur mounting structure formed to facilitate maintenance by minimizing rust, contamination and damage by minimizing external exposure of fastening members. According to an embodiment of the present invention for solving the above problems, a brake disc assembly having a spur mounting structure includes a hub portion into which an axle is inserted and flange portions formed at both ends; A brake comprising a disc part mounted on each of the flange parts by forming a fastening part on the inner circumferential surface, and a plurality of fastening members inserted between the flange part and the fastening part at a predetermined interval along the circumference to fasten the hub part and the disc part. A disc assembly, the fastening member comprising: a holder inserted between a flange part and a fastening part at an outer portion of the brake disc assembly; a holder nut inserted from an inner portion of the brake disc assembly to face the holder and forming a thread on an inner circumferential surface; The brake disc assembly includes a fastening bolt inserted into a holder nut so that an end penetrates the holder from the outside of the brake disc assembly, a screw thread is formed from the end to be fastened to the holder nut, and a spring provided at the end of the fastening bolt. It is possible to allow free deformation by not forcibly constraining the thermal deformation of the disk part that occurs during braking. Here, the holder and the holder nut include, respectively, a cylindrical insertion part; and a seating part forming a larger outer circumferential surface than the cylindrical insertion part, wherein the flange part and the fastening part each have a semi-cylindrical insertion hole; and the semi-cylindrical type. Including; a semi-circular seating groove forming a larger radius than the semi-cylindrical insertion hole at both ends of the insertion hole; in the cylindrical insertion hole formed when the disk part is mounted to the hub part, the insertion part of the holder and the holder nut is inserted to face each other, and the The mounting portion of the holder and the holder nut may be seated in each of the outer/inner circular mounting grooves formed when the disk unit is mounted to the hub unit. In addition, each of the seating portions of the holder and the holder nut may form an inclined surface such that the seating surface, which is seated in the outer/inner circular seating groove, forms an angle of 0.5° to 1.5° with the facing surface. In addition, the thickness of the seating portion of the holder and the holder nut may be the same as or less than the depth of the outer/inner circular seating groove formed when the disk portion is mounted to the hub portion. In addition, the holder further includes a bolt head seating groove in which the bolt head of the fastening bolt is to be seated when the fastening bolt is inserted, and the bolt head thickness of the fastening bolt is equal to or greater than the depth of the bolt head seating groove. A small thickness can be formed. In addition, the spring may form a taper that becomes narrower toward the end of the fastening bolt. The brake disc assembly of the spur mounting structure according to the embodiment of the present invention is free to deform without forcibly constraining thermal deformation of the disk generated during braking of the brake, so that it has excellent thermal crack performance, durability against thermal deformation, It is superior to braking noise, vibration, partial braking, and scoring, and has the advantage of improved torque strength. In addition, the brake disc assembly of the spur mounting structure according to the embodiment of the present invention has a structure in which the fastening member is not exposed, thereby reducing rust generation, preventing contamination and damage to improve durability, and disassembling and assembling smoothly. have. In addition, the brake disc assembly having a spur mounting structure according to an embodiment of the present invention has the advantage that the disc part can be replaced without removing the hub part from the axle when the disc part is replaced. In addition, the above-mentioned effects according to the embodiments of the present invention are not limited to the described content, and may further include all effects predictable from the specification and drawings. 1 is a perspective view of a brake disc assembly having a spur mounting structure according to an embodiment of the present invention. FIG. 2 is an exploded perspective view of the brake disc assembly of FIG. 1 ; 3A is a cross-sectional perspective view of the brake disc assembly of FIG. 1 when the fastening member is removed, and FIG. 3B is a cross-sectional perspective view of the brake disc assembly of FIG. 1 when the fastening member is provided. FIG. 4 is a view in more detail looking at the vicinity of a disk part in the drawing of FIG. 3B from the front sectional side. FIG. 5 is a view of the vicinity of one fastening member in the drawing of FIG. 4 in more detail. 6 is a comparison table in which thermal crack performance is tested by braking the brake disk assembly having a spur mounting structure and the conventional shaft disk 2,700 times according to an embodiment of the present invention. Hereinafter, the description of the present invention with reference to the drawings is not limited to specific embodiments, and various modifications may be made and various embodiments may be provided. In addition, it should be understood that the content described below includes all transformations, equivalents, and substitutes included in the spirit and scope of the present invention. In the following description, terms such as 1st, 2nd, etc. are terms used to describe various components, meanings are not limited thereto, and are used only for the purpose of distinguishing one component from other components. Like reference numbers used throughout this specification refer to like elements. As used herein, the singular expression includes the plural expression unless the context clearly dictates otherwise. In addition, terms such as "comprises", "comprises" or "have" described below are intended to designate that the features, numbers, steps, operations, components, parts, or combinations thereof described in the specification exist. It should be construed as not precluding the possibility of the presence or addition of one or more other features, numbers, steps, operations, components, parts, or combinations thereof. Unless defined otherwise, all terms used herein, including technical or scientific terms, have the same meaning as commonly understood by one of ordinary skill in the art to which this invention belongs. Terms such as those defined in a commonly used dictionary should be interpreted as having a meaning consistent with the meaning in the context of the related art, and should not be interpreted in an ideal or excessively formal meaning unless explicitly defined in the present application. does not In addition, in the description with reference to the accompanying drawings, the same components are assigned the same reference numerals regardless of the reference numerals, and the overlapping description thereof will be omitted. In describing the present invention, if it is determined that a detailed description of a related known technology may unnecessarily obscure the gist of the present invention, the detailed description thereof will be omitted. Hereinafter, a specific embodiment of the brake disc assembly having a spur mounting structure according to an embodiment of the present invention will be described in detail based on the accompanying drawings. 1 is a perspective view of a brake disc assembly having a spur mounting structure according to an embodiment of the present invention, FIG. 2 is an exploded perspective view of the brake disc assembly of FIG. 1, and FIG. 3A is a fastening member removed from the brake disc assembly of FIG. It is a cross-sectional perspective view when viewed, and FIG. 3B is a cross-sectional perspective view of the brake disc assembly of FIG. In addition, FIG. 4 is a view in more detail looking at the vicinity of a disk part in the drawing of FIG. 3B from the front sectional side, FIG. 5 is a view in more detail looking at the vicinity of a fastening member in the drawing of FIG. 4 , and FIG. 6 is this view This is a comparison table in which the thermal crack performance was tested by braking the brake disk assembly having a spur mounting structure according to an embodiment of the present invention and the conventional shaft disk 2,700 times, respectively. 1 to 6 , the brake disc assembly 10 having a spur mounting structure according to an embodiment of the present invention includes a hub part 100 into which an axle is inserted, and is mounted on both ends of the hub part 100 to provide a shaft disc. It may be configured to include the disk part 200 braked by the caliper and the fastening member 300 for fastening the hub part 100 and the disk part 200 . Specifically, the hub part 100 may be formed in the form of a drum through which the axle is inserted, and flange parts 110 for mounting the disk part 200 are formed at both ends of the hub part 100 . can As will be described later, the flange portion 110 may be formed such that a half portion of the fastening member 300 is inserted. In addition, an insertion hole 120 into which a retirement plug for the inflow of oil may be inserted may be formed in the hub part 100 , and along the inner circumferential surface of the hub part 100 in the insertion hole 120 . The formed oil flow path 125 may be extended. That is, after inserting the retarder plug into the insertion hole 120 , when oil is introduced, the oil moves along the oil flow path 125 . At this time, the introduced oil is transferred to the disc unit ( 200 ) when replacing the disc unit ( 200 ). 200) can be operated to facilitate the dismantling. On the other hand, the oil for facilitating disassembly of the disk part 200 is preferably introduced in a balanced manner, so the insertion hole 120 may be located in the center of the hub part 100, but this is only a preferred form and must be limited. it is not a matter of In addition, the hub part 100 may be formed by forging with an alloy steel material of SCM440, and the retirement plug may be press-worked from a stainless steel material of SUS304, but the material and manufacture of the hub part 100 and the retarder plug The method is illustrative and not necessarily limiting, and may be formed differently. The disk part 200 may be formed into a single body through forging, and may be mounted on each of the flange parts 110 provided at both ends of the hub part 100 . In addition, the disk part 200 may have a fastening part 210 for fastening with the hub part 100 on an inner circumferential surface for mounting to the flange part 110 , and the flange part 110 on the fastening part 210 . It may be formed so that the other half-half part of the fastening member 300 into which the half-cut part is inserted is inserted. That is, when the hub part 100 of the disk part 200 is mounted, the inner peripheral surface of the fastening part 210 of the disk part 200 and the outer peripheral surface of the flange part 110 of the hub part 100 face each other. A structure in which the fastening member 300 is inserted between the 210 and the flange portion 110 . In other words, the fastening member 300 is inserted between the flange part 110 of the hub part 100 and the fastening part 210 of the disk part 200 , so that half of it spans the flange part 110 , and the other half is the fastening part. As a form spanning the 210, this fastening structure prevents the axial departure of the disk part 200 with respect to the hub part 100 while the fastening member 300 expands in the opposite direction to the centrifugal direction of the disk part 200. Since it is not constrained, autonomy can be imparted to the expansion of the disk unit 200 in a direction opposite to the centrifugal direction due to heat during braking. The fastening structure through the fastening member 300 as described above will be described in more detail after the disk part 200 is even described. The fastening part 210 of the disc part 200 may form a thickness smaller than the thickness of the disc part 200 so that the fastening member 300 does not protrude from the disc part 200 . That is, when viewed in a cut cross-section, the brake caliper may be formed to be recessed inward in the axial direction than the width of the surface of the disc. At this time, preferably, the thickness of the fastening portion 210 may be the same as the thickness of the flange portion 110 , but is not necessarily limited thereto, and may be formed differently according to the intention of the operator. In addition, stress distribution holes 215 for dispersing stress may be provided in the fastening portion 210 of the disk portion 200 at regular intervals. The stress dispersing hole 215 may be provided between intervals into which a plurality of fastening members 300 to be described later are inserted, and is formed in a semi-elliptical shape to concentrate on the fastening member 300 during thermal expansion of the disk unit 200 . stress can be dispersed, and heat generated from the disk unit 200 can be quickly discharged to the outside by securing an air flow path. In addition, the disk portion 200 may be formed of high molybdenum steel containing a large amount of molybdenum to have good corrosion resistance and strength, but the material of the disk portion 200 described above is exemplary and not necessarily limited, may be otherwise formed. In addition, although not shown in the drawings, bolt insertion holes (not shown) into which stud bolts (not shown) are to be inserted are provided at regular intervals along the circumferential direction in one of the two disk parts 200 mounted on both ends of the hub part 100 . may be provided as A plurality of fastening members 300 that are inserted between the flange part 110 and the fastening part 210 to fasten the hub part 100 and the disk part 200 may be inserted at regular intervals along the circumference. That is, a plurality of fastening members 300 are provided along the circumference between the flange part 110 and the fastening part 210, and each fastening member 300 has one side inserted into the flange part 110 and the other side. It may be inserted into the fastening part 210 . In addition, the fastening member 300 may include a holder 310 , a holder nut 320 , a fastening bolt 330 , and a spring 350 . Specifically, the holder 310 may be inserted between the flange part 110 and the fastening part 210 at the outer side of the brake disc assembly 10 . Here, the holder 310 is not limited to any particular shape, but preferably includes a cylindrical insertion portion 312 and a seating portion 314 forming a larger outer circumferential surface than the cylindrical insertion portion 312 . can be The holder 310 forming the insertion part 312 and the seating part 314 may have a '' cross-section. The holder nut 320 is a member inserted to face the holder 310 in the inner portion of the brake disc assembly 10 , and may have the same appearance as the holder 310 . That is, the holder nut 320 may also include a cylindrical insertion part 322 and a seating part 324 forming a larger outer circumferential surface than the cylindrical insertion part 322, and the cross-section of the '' may be in the form Here, the holder 310 and the holder nut 320 are hollow inside to provide a space for the fastening bolt 330 to be inserted. It may not be fastened with, and the holder nut 320 may be fastened with the fastening bolt 330 inserted by forming a thread 326 on the inner circumferential surface. The fastening bolt 330 may be inserted into the holder nut 320 in the insertion direction of the holder 310 , that is, an end of the brake disc assembly 10 outside the holder 310 , the end of the fastening bolt 330 . A screw thread (not shown) may be formed at a predetermined length from the nut to be fastened to the holder nut 320 . At this time, the fastening bolt 330 may be provided with a bolt head 332 like a normal bolt, and the end side is bound to the holder nut 320, and the bolt head 332 is caught by the holder 310 to the holder ( 310) can be prevented from escaping to the outside. On the other hand, when the fastening bolt 330 is inserted, the washer 340 may be mounted together. Since the washer 340 is a common thing in bolt
[DE CN213831320U]: Ein lichtemittierender Motor, der vorne und hinten installiert werden kann [ZH CN213831320U]: 一种可正反装的发光电机 [EN CN213831320U]: A light-emitting motor capable of being installed front and back | [DE CN213831320U]: Das Gebrauchsmuster betrifft einen Leuchtmotor, der vorne und hinten eingebaut werden kann. Die Haube an der Außenseite der Frontendabdeckung. Der vordere Abschlussdeckel besteht aus transparentem Material und die Haube besteht aus blickdichtem Material. Die äußere Seitenwand des Frontenddeckels ist einstückig mit mehreren Befestigungsleisten ausgebildet, und jede Befestigungsleiste weist eine Anzahl nach außen vorspringender auf. Die lichtdurchlässigen Vorsprünge sind mit einer Vielzahl von freiliegenden Löchern zum Freilegen der lichtdurchlässigen Vorsprünge an der Abschattungsabdeckung versehen, und die lichtdurchlässigen Vorsprünge sind mit den freiliegenden Löchern abgestimmt. Die vordere und hintere Abdeckung des Gebrauchsmusters sind mit Schrauben abnehmbar am Nabengehäuse angebracht, wodurch die vordere und hintere Installation der Motorteile realisiert werden kann, was für die Installation der Motorteile und der lichtemittierenden Teile praktisch ist, und ist auch praktisch für die spätere Montage der beiden Enden des Motors. Mehrere lichtdurchlässige Vorsprünge, die in einer Evolventenlinie angeordnet sind, verbessern die Gesamtästhetik und Kühle des Radmotors. [ZH CN213831320U]: 本实用新型涉及一种可正反装的发光电机，其包括轮毂壳体，可拆卸地安装于轮毂壳体前端的前端盖，可拆卸地安装于轮毂壳体后端的后端盖，以及卡扣于前端盖外侧的遮光罩，前端盖由透明材料制成，遮光罩由不透明材料制成，前端盖的外侧壁上一体成型有若干条安装条，每条安装条上均向外凸起有若干个透光凸起，遮光罩上开设有若干个供透光凸起露出的露孔，透光凸起与露孔相配合。本实用新型的前、后端盖均通过螺钉可拆卸地安装于轮毂壳体上，可实现正、反安装电机部件，便于电机部件和发光件的安装，也便于后期电机两端的安装，而且通过若干个呈渐开线布置的透光凸起，提高了轮毂电机的整体美观性和炫酷程度。 [EN CN213831320U]: The utility model relates to a light-emitting motor that can be installed in front and back. The hood on the outside of the front end cover. The front end cover is made of transparent material, and the hood is made of opaque material. The outer side wall of the front end cover is integrally formed with several mounting strips, and each mounting strip has a number of protruding outwards. The light-transmitting protrusions are provided with a plurality of exposed holes for exposing the light-transmitting protrusions on the shading cover, and the light-transmitting protrusions are matched with the exposed holes. The front and rear covers of the utility model are detachably installed on the hub shell by screws, which can realize the front and back installation of the motor parts, which is convenient for the installation of the motor parts and the light-emitting parts, and is also convenient for the later installation of the two ends of the motor. Several light-transmitting protrusions arranged in an involute line improve the overall aesthetics and coolness of the in-wheel motor. | CN213831320U | 2021-07-30 | CN202023006337U | 2020-12-14 | CN202023006337U, 2020-12-14 | CN213831320U: 2021-07-30 | 李可超 |  | B60K7/00: I B60B27/00: I |  |  |  | [ZH CN213831320U]: 1 .一种可正反装的发光电机，其特征在于:所述发光电机包括轮毂壳体(1)，可拆卸地 安装于所述轮毂壳体(1)前端的前端盖(2)，可拆卸地安装于所述轮毂壳体(1)后端的后端 盖⑶，以及卡扣于所述前端盖⑵外侧的遮光罩⑷，所述前端盖⑵由透明材料制成，所述 遮光罩(4)由不透明材料制成，所述前端盖(2)的外侧壁上一体成型有若干条安装条(24)， 每条所述安装条(24)上均向外凸起有若干个透光凸起(25)，所述遮光罩(4)上开设有若干 个供所述透光凸起(25)露出的露孔(43)，所述透光凸起(25)与所述露孔(43)相配合。 2 .根据权利要求1所述的可正反装的发光电机，其特征在于:所述安装条(24)呈渐近线 设置，每条所述安装条(24)上的透光凸起(25)的面积从内到外不断增大。 3 .根据权利要求1或2所述的可正反装的发光电机，其特征在于:所述透光凸起(25)呈 菱形设置。 4 .根据权利要求1所述的可正反装的发光电机，其特征在于：所述遮光罩(4)的内侧壁 上均匀凸起有若干个卡柱(41)，所述前端盖(2)上均匀开设有若干个与所述卡柱(41)相配 合的卡孔(28)。 5 .根据权利要求4所述的可正反装的发光电机，其特征在于:所述卡柱(41)的端部一体 成型有加强锥环(42)。 6 .根据权利要求1所述的可正反装的发光电机，其特征在于：所述后端盖(3)的外圆周 壁上开设有缺口(34)。 7 .根据权利要求1所述的可正反装的发光电机，其特征在于：所述轮毂壳体(1)的中部 同轴开设有前后贯穿的电机安装孔(11)。 8 .根据权利要求7所述的可正反装的发光电机，其特征在于：所述前端盖(2)的内侧壁 上一体成型有与所述电机安装孔(11)相配合的第一定位环(21)。 9 .根据权利要求7所述的可正反装的发光电机，其特征在于：所述后端盖(3)的内侧壁 上一体成型有与所述电机安装孔(11)相配合的第二定位环(31)。 [EN CN213831320U]: 1 A light-emitting motor that can be installed in front and back, characterized in that: the light-emitting motor includes a hub shell (1), and a front end cover (2) detachably mounted on the front end of the hub shell (1), detachable The rear end cover (3) is groundly installed on the rear end of the hub shell (1), and the light shield (4) snapped on the outside of the front end cover (2), the front end cover (2) is made of transparent material, and the light shield (4 ) Is made of opaque material, and a number of mounting strips (24) are integrally formed on the outer side wall of the front end cover (2), and each of the mounting strips (24) has a number of light-transmitting protrusions protruding outward From (25), the light shield (4) is provided with a plurality of exposed holes (43) for exposing the light-transmitting protrusions (25), and the light-transmitting protrusions (25) and the exposed holes ( 43) Cooperate. 2 The light-emitting motor that can be installed in front and back according to claim 1, characterized in that: the mounting strips (24) are arranged asymptotically, and the light-transmitting protrusions (25) on each mounting strip (24) ) The area keeps increasing from the inside to the outside. 3 The light-emitting motor that can be installed in front and back according to claim 1 or 2, characterized in that: the light-transmitting protrusions (25) are arranged in a rhombus shape. 4 The light-emitting motor that can be installed in front and back according to claim 1, characterized in that: a plurality of clamping posts (41) are uniformly protruding on the inner side wall of the shade (4), and the front end cover (2) A plurality of clamping holes (28) matched with the clamping pillars (41) are uniformly opened on the upper surface. 5 The light-emitting motor that can be installed in front and back according to claim 4, characterized in that: the end of the clamping column (41) is integrally formed with a reinforced cone ring (42). 6 The light-emitting motor that can be installed in front and back according to claim 1, characterized in that: the outer circumferential wall of the rear end cover (3) is provided with a gap (34). 7 The light-emitting motor capable of being installed in front and back according to claim 1, characterized in that: the middle part of the hub shell (1) is coaxially provided with a motor mounting hole (11) penetrating forward and backward. 8 The light-emitting motor that can be installed in front and back according to claim 7, characterized in that: the inner side wall of the front end cover (2) is integrally formed with a first positioning ring that matches with the motor mounting hole (11) (twenty one). 9 The light-emitting motor that can be installed in front and back according to claim 7, characterized in that: the inner side wall of the rear end cover (3) is integrally formed with a second positioning that matches the motor mounting hole (11). Ring (31). | [ZH CN213831320U]: 一种可正反装的发光电机 技术领域 [0001]本实用新型涉及一种可正反装的发光电机。 背景技术 [0002]轮毂电机是将车子的动力系统、传动系统、刹车系统集成到一起而设计出来的电 机。现有的电机包括轮毂壳体，该轮毂壳体为一端开口，一端封闭的筒体，该封闭端一体成 型在该轮毂壳体上，开口端通过螺钉安装有端盖，轮毂壳体的中心孔内安装有电机部件及 发光件，以增加夜间行驶的安全性以及平衡车的样式多样性，由于只有一端开口，不便于电 机部件和发光件的安装，当靠近封闭端的电机部件的出现故障时，后期检修时需要将电机 部件全部拆卸下来才能进行维修，不便于后期检修。 实用新型内容 [0003]本实用新型提供一种结构简单，便于安装、检修的可实现正反装的发光电机。 [0004]本实用新型解决上述技术问题所采用的技术方案为：该可正反装的发光电机包括 轮毂壳体，可拆卸地安装于轮毂壳体前端的前端盖，可拆卸地安装于轮毂壳体后端的后端 盖，以及卡扣于前端盖外侧的遮光罩，前端盖由透明材料制成，遮光罩由不透明材料制成， 前端盖的外侧壁上一体成型有若干条安装条，每条安装条上均向外凸起有若干个透光凸 起，遮光罩上开设有若干个供透光凸起露出的露孔，透光凸起与露孔相配合。 [0005]其中，安装条呈渐近线设置，每条安装条上的透光凸起的面积从内到外不断增大。 [0006] 其中，透光凸起呈菱形设置。 [0007]其中，遮光罩的内侧壁上均匀凸起有若干个卡柱，前端盖上均匀开设有若干个与 卡柱相配合的卡孔。 [0008] 其中，卡柱的端部一体成型有加强锥环。 [0009] 其中，后端盖的外圆周壁上开设有缺口。 [0010]其中，轮毂壳体的中部同轴开设有前后贯穿的电机安装孔。 [0011]其中，前端盖的内侧壁上一体成型有与电机安装孔相配合的第一定位环。 [0012]其中，后端盖的内侧壁上一体成型有与电机安装孔相配合的第二定位环。 [0013]与现有技术相比，本实用新型具有以下有益效果:本实用新型的前、后端盖均通过 螺钉可拆卸地安装于轮毂壳体上，可实现正、反安装电机部件，便于电机部件和发光件的安 装，也便于后期电机两端的安装，而且通过若干个呈渐开线布置的透光凸起，提高了轮毂电 机的整体美观性和炫酷程度。 附图说明 [0014]图1为本实用新型可正反装的发光电机的爆炸结构示意图。 [0015]图2为本实用新型可正反装的发光电机的前端盖的结构示意图。 [0016]图3为本实用新型可正反装的发光电机的遮光罩的结构示意图。 具体实施方式 [0017]以下结合附图实施例对本实用新型作进一步详细描述。在下面的描述中凡是涉及 上、下、左、右、前和后的方向性或称方位性的概念都是针对正在被描述的图所示的位置状 态而言的，因而不能将其理解为对本发明提供的技术方案的特别限定。 [0018]如图1所示，本实用新型可正反装的发光电机包括轮毂壳体1，通过螺钉固定安装 于轮毂壳体1前端的前端盖2,通过螺钉固定安装于轮毂壳体1后端的后端盖3,以及卡扣于 前端盖2外侧的遮光罩4,该轮毂壳体1呈圆筒状，中部同轴开设有前后贯穿的电机安装孔 11，前、后端盖分别安装于电机安装孔11的前、后端，电机安装孔11内安装有电机部件和发 光件，该前端盖2由透明材料制成，遮光罩4由不透明材料制成，该前端盖2的外径大于前端 盖2的外径，以避免光线从遮光罩里透出。 [0019]如图2所示，上述前端盖2的内侧壁上一体成型有第一定位环21，该第一定位环21 套装于电机安装孔11的前端，以实现前端盖的定位安装;该前端盖2的内侧壁的中部向内凸 起有第一轴承安装环22，以便于第一轴承的安装，用于支撑电机轴，该第一定位环21与第一 轴承安装环22之间均匀设置有若干条第一加强肋条23,该第一加强肋条23一体成型于前端 盖2的内侧壁上，一端与第一定位环21连接，另一端与第一轴承安装环22连接，以支撑第一 定位环和第一轴承安装环，加强连接强度。 [0020]上述第一定位环21的外圆周上向外延伸有若干条安装条24,该安装条24呈渐开线 设置，每条安装条24的外侧壁上均向外凸起有若干个透光凸起25,该透光凸起25沿渐开线 安装条24均匀分布，该透光凸起25的面积从内到外逐渐扩大,遮光罩4上开设有与透光凸起 25相配合的露孔43,供透光凸起25从露孔43处外露，以使光线透出，提高了轮毂电机的美观 性和炫酷程度;前端盖2上一体成型有加强环条26,该加强环条26设置于安装条的外圆周 处，以加强安装条的连接强度。 [0021]相邻两条安装条24之间设置有安装板27,其中6个安装板27上的开设有供螺钉安 装的螺钉安装孔271,该螺钉安装孔271呈均匀设置，该安装板的外侧壁低于安装条的外侧 壁，以便于螺钉的头部安装。 [0022]如图3所示，上述遮光罩4的内侧壁上均匀凸起有6个卡柱41,前端盖2上均匀开设 有6个与卡柱41相配合的卡孔28,上述呈均匀设置的6个安装板27上均一体成型有一凸轴 29,该卡孔28同轴开设于凸轴29上，以加强卡柱与卡孔的连接强度，避免遮光罩从前端盖上 脱落;该卡柱41设置于遮光罩4那端的端部一体成型有加强锥环42,以提高卡柱的强度。 [0023]上述后端盖3的内侧壁上一体成型有第二定位环31,该第二定位环31套装于电机 安装孔11的后端，以实现后端盖的定位安装;该后端盖3的内侧壁的中部向内凸起有第二轴 承安装环32,以便于第二轴承的安装，用于支撑电机轴,该第二定位环31与第二轴承安装环 32之间均匀设置有若干条第二加强肋条33,该第二加强肋条33一体成型于后端盖3的内侧 壁上，一端与第二定位环31连接,另一端与第二轴承安装环32连接,以支撑第二定位环和第 二轴承安装环，加强连接强度;后端盖3的外圆周壁上开设有缺口34,以便于维修人员使力 拆卸后端盖。 [0024]正向安装时,先将前端盖安装至轮毂壳体的前端,将遮光罩卡扣至前端盖上,接着 将电机内部组件安装至轮毂壳体内，再将后端盖安装至轮毂壳体的后端;反向安装时，先将 后端盖安装至轮毂壳体的后端，接着将电机内部组件安装至轮毂壳体内，再将前端盖安装 至轮毂壳体的前端，最后将遮光罩卡扣至前端盖上，本实用新型可以从轮毂壳体的两端分 别拆下端盖，以检查电机两端的内部情况，以方便电机检修，提高便利性。 [0025]最后应说明的是：以上实施例仅说明本实用新型的技术方案，而非对其限制；尽管 参照前述实施例对本实用新型进行了详细的说明，本领域的普通技术人员应当理解:其依 然可以对前述各实施例所记载的技术方案进行修改，或者对其中部分技术特征进行等同替 换;而这些修改或者替换，并不使相应技术方案的本质脱离本实用新型各实施例技术方案 的精神和范围。 [EN CN213831320U]: The technical field of a light-emitting motor capable of being installed front and back [0001] The present utility model relates to a light-emitting motor that can be installed front and back. Background technique [0002] The in-wheel motor is a motor designed to integrate the power system, transmission system, and brake system of a car. The existing motor includes a hub shell. The hub shell is a cylinder with one end open and one end closed. The closed end is integrally formed on the hub shell. The open end is installed with an end cover through a screw. Motor parts and light-emitting parts are installed inside to increase the safety of night driving and the variety of balance cars. Since only one end is open, it is not convenient to install the motor parts and light-emitting parts. When the motor parts near the closed end fail, In the later maintenance, all the motor parts need to be disassembled before the maintenance can be carried out, which is not convenient for the later maintenance. Utility model content [0003] The present utility model provides a light-emitting motor with a simple structure and easy installation and maintenance, which can realize front and back installation. [0004] The technical solution adopted by the present utility model to solve the above-mentioned technical problems is: the front and back mountable light-emitting motor includes a hub shell, detachably mounted on the front end cover of the front end of the hub shell, and detachably mounted on the hub shell The rear cover at the rear end of the body, and the hood snapped on the outside of the front cover. The front cover is made of transparent material, and the hood is made of opaque material. The outer side wall of the front cover is integrally formed with several mounting strips, each A plurality of light-transmitting protrusions protrude outward on the mounting strip, and a plurality of exposed holes for exposing the light-transmitting protrusions are opened on the shading cover, and the light-transmitting protrusions are matched with the exposed holes. [0005] Wherein, the mounting strips are arranged as an asymptotic line, and the area of the light-transmitting protrusions on each mounting strip is continuously increasing from the inside to the outside. [0006] Wherein, the light-transmitting protrusions are arranged in a rhombus shape. [0007] Wherein, a number of clamping posts are uniformly protruding on the inner side wall of the hood, and a number of clamping holes matched with the clamping posts are evenly opened on the front end cover. [0008] Wherein, the end of the clamping column is integrally formed with a reinforced cone ring. [0009] Wherein, a gap is provided on the outer circumferential wall of the rear end cover. [0010] Wherein, the middle part of the hub shell is coaxially provided with a motor mounting hole penetrating forward and backward. [0011] Wherein, the inner side wall of the front end cover is integrally formed with a first positioning ring that matches the motor mounting hole. [0012] Wherein, the inner side wall of the rear end cover is integrally formed with a second positioning ring that is matched with the motor mounting hole. [0013] Compared with the prior art, the present utility model has the following beneficial effects: the front and rear end covers of the present utility model are both detachably mounted on the hub shell by screws, which can realize the positive and negative mounting of the motor parts, which is convenient The installation of motor parts and light-emitting parts is also convenient for the later installation of both ends of the motor, and through a number of light-transmitting protrusions arranged in an involute line, the overall aesthetics and coolness of the in-wheel motor are improved. Description of the drawings [0014] FIG. 1 is a schematic diagram of an exploded structure of a light-emitting motor that can be installed in front and back of the utility model. [0015] FIG. 2 is a schematic structural view of the front end cover of the light-emitting motor that can be installed in the front and back of the utility model. [0016] FIG. 3 is a schematic view of the structure of the light-shielding hood of the light-emitting motor that can be installed in the front and back of the utility model. Detailed ways [0017] The following describes the utility model in further detail with reference to the embodiments of the drawings. In the following description, all the concepts related to the directionality or orientation of up, down, left, right, front and back are for the position state shown in the diagram being described, so it cannot be understood as There are special limitations on the technical solutions provided by the present invention. [0018] As shown in FIG. 1, the light-emitting motor that can be installed in front and back of the present invention includes a hub shell 1, and a front end cover 2 fixedly mounted on the front end of the hub shell 1 by screws, and fixedly mounted on the rear of the hub shell 1 by screws. The rear end cover 3 at the end and the hood 4 buckled on the outside of the front end cover 2. The hub shell 1 is cylindrical, and the middle part is coaxially provided with a motor mounting hole 11 penetrating forward and backward. The front and rear end covers are respectively mounted on The front and back ends of the motor mounting hole 11, the motor mounting hole 11 is equipped with motor parts and light emitting parts, the front end cover 2 is made of transparent material, the light shield 4 is made of opaque material, and the outer diameter of the front end cover 2 is larger than The outer diameter of the front cover 2 to prevent light from leaking out of the hood. [0019] As shown in FIG. 2, the inner side wall of the front end cover 2 is integrally formed with a first positioning ring 21, the first positioning ring 21 is sleeved on the front end of the motor mounting hole 11, in order to achieve the positioning installation of the front end cover; The middle part of the inner side wall of the front end cover 2 has a first bearing mounting ring 22 protruding inwardly to facilitate the installation of the first bearing for supporting the motor shaft. The first positioning ring 21 and the first bearing mounting ring 22 are evenly spaced. A number of first reinforcing ribs 23 are provided. The first reinforcing ribs 23 are integrally formed on the inner side wall of the front end cover 2. One end is connected to the first positioning ring 21, and the other end is connected to the first bearing mounting ring 22 to support the first A locating ring and the first bearing mounting ring strengthen the connection strength. [0020] On the outer circumference of the first positioning ring 21, there are a number of mounting strips 24 extending outwards, the mounting strips 24 are arranged in an involute line, and the outer side wall of each mounting strip 24 has a number of protruding outwards. The light-transmitting protrusions 25 are evenly distributed along the involute mounting strip 24. The area of the light-transmitting protrusions 25 gradually expands from the inside to the outside. The light-shielding cover 4 is provided with the light-transmitting protrusions 25. The matching exposed hole 43 allows the transparent protrusion 25 to be exposed from the exposed hole 43 to allow light to pass through, which improves the aesthetics and coolness of the wheel hub motor; the front end cover 2 is integrally formed with a reinforcing ring 26. The reinforcing ring bar 26 is arranged at the outer circumference of the mounting bar to strengthen the connection strength of the mounting bar. [0021] A mounting plate 27 is provided between two adjacent mounting bars 24, six of the mounting plates 27 are provided with screw mounting holes 271 for screw mounting, and the screw mounting holes 271 are uniformly arranged. The outer side wall is lower than the outer side wall of the mounting bar to facilitate the installation of the head of the screw. [0022] As shown in FIG. 3, the inner side wall of the shade 4 is uniformly protruding with 6 clamping posts 41, and the front end cover 2 is evenly provided with 6 clamping holes 28 that are matched with the clamping posts 41. The six mounting plates 27 are integrally formed with a convex shaft 29, and the clamping hole 28 is coaxially opened on the convex shaft 29 to strengthen the connection strength between the clamping column and the clamping hole, and to prevent the light shield from falling off the front cover; the The end of the clamping post 41 arranged at the end of the shade 4 is integrally formed with a reinforced cone ring 42 to improve the strength of the clamping post. [0023] A second positioning ring 31 is integrally formed on the inner side wall of the rear end cover 3, and the second positioning ring 31 is sleeved on the rear end of the motor mounting hole 11 to realize the positioning and installation of the rear end cover; the rear end cover A second bearing mounting ring 32 protrudes inward from the middle of the inner side wall of 3 to facilitate the installation of the second bearing for supporting the motor shaft. The second positioning ring 31 and the second bearing mounting ring 32 are evenly arranged between A number of second reinforcing ribs 33 are integrally formed on the inner side wall of the rear cover 3, one end is connected to the second positioning ring 31, and the other end is connected to the second bearing mounting ring 32 to support the second The positioning ring and the second bearing mounting ring strengthen the connection strength; the outer circumferential wall of the rear end cover 3 is provided with a gap 34 to facilitate the maintenance personnel to force the rear end cover to be removed. [0024] For the forward installation, first install the front end cover to the front end of the hub shell, snap the hood onto the front end cover, then install the internal components of the motor into the hub shell, and then install the rear end cover to the hub shell The rear end of the body; when reverse installation, first install the rear end cover to the rear end of the hub shell, then install the internal components of the motor into the hub shell, and then install the front end cover To the front end of the hub shell, finally snap the hood onto the front end cover. The utility model can remove the end caps from both ends of the hub shell to check the internal conditions of the two ends of the motor to facilitate motor maintenance and improve convenience . [0025] Finally, it should be noted that the above embodiments only illustrate the technical solutions of the present utility model, rather than limiting it; although the present utility model has been described in detail with reference to the foregoing embodiments, those of ordinary skill in the art should understand: It is still possible to modify the technical solutions recorded in the foregoing embodiments, or equivalently replace some of the technical features; and these modifications or replacements do not make the essence of the corresponding technical solutions deviate from the technical solutions of the embodiments of the present invention Spirit and scope.
[DE CN213655490U]: Ein Radnabenlager mit ABS-Zahnkranz mit hervorragender Dichtwirkung [ZH CN213655490U]: 一种密封效果优良的带ABS齿圈的轮毂轴承 [EN CN213655490U]: A wheel hub bearing with ABS gear ring with excellent sealing effect | [DE CN213655490U]: Das Gebrauchsmuster bezieht sich auf das technische Gebiet der Lager und offenbart ein Radnabenlager mit einem ABS-Zahnkranz mit hervorragender Dichtwirkung. Das Lager umfasst eine Schale, ein Lager und einen ABS-Zahnkranz. Das Lager umfasst ein erstes Lager und ein zweites Lager. Sowohl das Lager als auch das zweite Lager umfassen einen Innenring, einen Außenring und Rollen. Der Außenring ist mit dem Gehäuse verbunden, der ABS-Zahnring ist mit dem Ende des Gehäuses verbunden, und das Gehäuse ist mit der A Dichtungsanordnung verbunden, die zwischen dem Innenring vorgesehen ist; die Dichtungsanordnung umfasst eine erste Dichtungsanordnung und eine zweite Dichtungsanordnung, und die erste Dichtungsanordnung und die zweite Dichtungsanordnung umgeben den Außenring und die Rolle im Inneren. Das Gebrauchsmuster hat einen stabilen Aufbau, und durch das Vorsehen von mehrstufigen Dichtlippen wird die Dichtwirkung des Lagers stark verbessert und die Lebensdauer des Lagers verbessert. [ZH CN213655490U]: 本实用新型涉及轴承技术领域，公开了一种密封效果优良的带ABS齿圈的轮毂轴承，包括壳体、轴承和ABS齿圈，所述轴承包括第一轴承和第二轴承，所述第一轴承和所述第二轴承均包括内圈、外圈和滚子，所述外圈与所述壳体相连接，所述ABS齿圈连接在所述壳体的端部，所述壳体与所述内圈之间设置有密封组件；所述密封组件包括第一密封组件和第二密封组件，所述第一密封组件和所述第二密封组件将所述外圈和所述滚子包围在内。本实用新型的结构稳定，通过设置多级密封唇，大大提高了轴承的密封效果，提高了轴承的使用寿命。 [EN CN213655490U]: The utility model relates to the technical field of bearings, and discloses a wheel hub bearing with an ABS gear ring with excellent sealing effect. The bearing includes a shell, a bearing and an ABS gear ring. The bearing includes a first bearing and a second bearing. Both the bearing and the second bearing include an inner ring, an outer ring, and rollers. The outer ring is connected to the housing, the ABS gear ring is connected to the end of the housing, and the housing is connected to the A sealing assembly is provided between the inner ring; the sealing assembly includes a first sealing assembly and a second sealing assembly, and the first sealing assembly and the second sealing assembly surround the outer ring and the roller Inside. The utility model has a stable structure, and by providing multi-stage sealing lips, the sealing effect of the bearing is greatly improved, and the service life of the bearing is improved. | CN213655490U | 2021-07-09 | CN202022538073U | 2020-11-06 | CN202022538073U, 2020-11-06 | CN213655490U: 2021-07-09 | 韶关东南轴承有限公司 |  | F16C33/78: I B60B27/00: I |  |  |  | [ZH CN213655490U]: 1 .一种密封效果优良的带ABS齿圈的轮毂轴承，其特征在于，包括壳体(100)、轴承 (200)和ABS齿圈(300)，所述轴承(200)包括第一轴承(210)和第二轴承(220)，所述第一轴 承(210)和所述第二轴承(220)均包括内圈(201)、外圈(202)和滚子(203)，所述外圈(202) 与所述壳体(100)相连接，所述ABS齿圈(300)连接在所述壳体(100)的端部，所述壳体(100) 与所述内圈(201)之间设置有密封组件(400)；所述密封组件(400)包括第一密封组件(410) 和第二密封组件(420)，所述第一密封组件(410)和所述第二密封组件(420)将所述外圈 (202)和所述滚子(203)包围在内。 2 .如权利要求1所述的密封效果优良的带ABS齿圈的轮毂轴承，其特征在于，所述密封 组件(400)包括内固定架(510)和外固定架(520)，所述内固定架(510)和所述外固定架 (520)呈环形；所述内固定架(510)的横截面包括与所述内圈(201)连接的第一固定圈 (511)、所述第一固定圈(511)上连接有沿着径向延伸的第二固定圈(512)；所述第二固定圈 (512)的末端连接有与所述第一固定圈(511)平行的第三固定圈(513)，所述外固定架(520) 包括与所述壳体连接的第四固定圈(521)，所述第四固定圈(521)上连接有沿着径向延伸的 第五固定圈(522)，所述外固定架(520)上连接有密封橡胶(530)。 3 .如权利要求2所述的密封效果优良的带ABS齿圈的轮毂轴承，其特征在于，所述密封 橡胶(530)包括第一密封唇(531)、第二密封唇(532)、第三密封唇(533)和第四密封唇 (534)，所述第一密封唇(531)、第二密封唇(532)、第三密封唇(533)均向远离所述外圈 (202)和滚子(203)的方向延伸，所述第四密封唇(534)向靠近所述外圈(202)和所述滚子 (203)的方向延伸。 4 .如权利要求3所述的密封效果优良的带ABS齿圈的轮毂轴承，其特征在于，所述壳体 (100)与所述外固定架(520)过盈配合;所述内圈(201)与所述内固定架(510)过盈配合。 5 .如权利要求4所述的密封效果优良的带ABS齿圈的轮毂轴承，其特征在于，所述第五 固定圈(522)具有向所述第二固定圈(512)靠近的弯折部(523)，所述第三固定圈(513)向所 述第五固定圈(522)延伸。 6 .如权利要求5所述的密封效果优良的带ABS齿圈的轮毂轴承，其特征在于，所述密封 橡胶(530)包围在所述外固定架(520)上。 [EN CN213655490U]: 1 A wheel hub bearing with an ABS gear ring with excellent sealing effect, characterized in that it comprises a housing (100), a bearing (200) and an ABS gear ring (300), and the bearing (200) comprises a first bearing (210) ) And a second bearing (220), the first bearing (210) and the second bearing (220) each include an inner ring (201), an outer ring (202) and a roller (203), the outer ring (202) Connected to the housing (100), the ABS gear ring (300) is connected to the end of the housing (100), the housing (100) and the inner ring (201) A sealing component (400) is arranged between; the sealing component (400) includes a first sealing component (410) and a second sealing component (420), the first sealing component (410) and the second sealing component (420) Enclose the outer ring (202) and the roller (203). 2 The hub bearing with ABS ring gear with excellent sealing effect according to claim 1, characterized in that the sealing assembly (400) comprises an inner fixing frame (510) and an outer fixing frame (520), and the inner fixing The frame (510) and the outer fixing frame (520) are annular; the cross section of the inner fixing frame (510) includes a first fixing ring (511) connected to the inner ring (201), and the first fixing ring (511) connected to the inner ring (201). The fixing ring (511) is connected with a second fixing ring (512) extending in the radial direction; the end of the second fixing ring (512) is connected with a third fixing ring parallel to the first fixing ring (511) Ring (513), the outer fixing frame (520) includes a fourth fixing ring (521) connected to the housing, and a fifth fixing ring (521) extending in the radial direction is connected to the fourth fixing ring (521). A ring (522), and a sealing rubber (530) is connected to the outer fixing frame (520). 3 The wheel hub bearing with ABS ring gear with excellent sealing effect according to claim 2, characterized in that the sealing rubber (530) includes a first sealing lip (531), a second sealing lip (532), and a third sealing lip (532). The sealing lip (533) and the fourth sealing lip (534), the first sealing lip (531), the second sealing lip (532), and the third sealing lip (533) are all away from the outer ring (202) and The roller (203) extends in the direction, and the fourth sealing lip (534) extends in a direction close to the outer ring (202) and the roller (203). 4 The hub bearing with an ABS ring gear with excellent sealing effect as claimed in claim 3, characterized in that the housing (100) and the outer fixing frame (520) have an interference fit; the inner ring (201) ) Interference fit with the inner fixing frame (510). 5 The hub bearing with an ABS ring gear with excellent sealing effect according to claim 4, characterized in that the fifth fixed ring (522) has a bent portion ( 523), the third fixing ring (513) extends to the fifth fixing ring (522). 6 The hub bearing with an ABS ring gear with excellent sealing effect according to claim 5, characterized in that the sealing rubber (530) surrounds the outer fixing frame (520). | [ZH CN213655490U]: 一种密封效果优良的带ABS齿圈的轮毂轴承 技术领域 [0001]本实用新型涉及轴承技术领域，特别是涉及一种密封效果优良的带ABS齿圈的轮 毂轴承。 背景技术 [0002] 在轴承结构中，轴承密封圈是一种用于轴承密封的密封件，它具有防止泥水、灰尘 进入轴承的功能;大部分轴承密封圈由橡胶体、骨架组合而成。一般的轴承采用油脂润滑， 特殊的轴承也有采用油气润滑，因此轴承密封圈主要密封的介质是矿物润滑脂、合成润滑 脂和动植物油脂等。 [0003] 现有的轴承密封结构考虑了轮毂轴承的工作环境，密封设计也偏向于向多唇密封 发展，但没有考虑到安装和长期使用及免维护等要求，密封圈使用一定时间后密封圈的使 用寿命会快速降低，影响密封效果。 实用新型内容 [0004]本实用新型的目的是提供一种密封效果优良的带ABS齿圈的轮毂轴承。能够持久 地保证轴承的密封效果。 [0005]为了实现上述目的，本实用新型提供一种密封效果优良的带ABS齿圈的轮毂轴 承，包括壳体、轴承和ABS齿圈，所述轴承包括第一轴承和第二轴承，所述第一轴承和所述第 二轴承均包括内圈、外圈和滚子，所述外圈与所述壳体相连接，所述ABS齿圈连接在所述壳 体的端部，所述壳体与所述内圈之间设置有密封组件;所述密封组件包括第一密封组件和 第二密封组件，所述第一密封组件和所述第二密封组件将所述外圈和所述滚子包围在内。 [0006]作为优选方案，所述密封组件包括内固定架和外固定架，所述内固定架和所述外 固定架呈环形;所述内固定架的横截面包括与所述内圈连接的第一固定圈、所述第一固定 圈上连接有沿着径向延伸的第二固定圈;所述第二固定圈的末端连接有与所述第一固定圈 平行的第三固定圈，所述外固定架包括与所述壳体连接的第四固定圈，所述第四固定圈上 连接有沿着径向延伸的第五固定圈，所述外固定架上连接有密封橡胶。 [0007]作为优选方案，所述密封橡胶包括第一密封唇、第二密封唇、第三密封唇和第四密 封唇，所述第一密封唇、第二密封唇、第三密封唇均向远离所述外圈和滚子的方向延伸，所 述第四密封唇向靠近所述外圈和所述滚子的方向延伸。 [0008]作为优选方案，所述壳体与所述外固定架过盈配合;所述内圈与所述内固定架过 盈配合。 [0009]作为优选方案，所述第五固定圈具有向所述第二固定圈靠近的弯折部，所述第三 固定圈向所述第五固定圈延伸。 [0010]作为优选方案，所述密封橡胶包围在所述外固定架上。 [0011] 本实用新型提供一种密封效果优良的带ABS齿圈的轮毂轴承，包括壳体、轴承和 ABS齿圈，轴承包括第一轴承和第二轴承，第一轴承和第二轴承均包括内圈、外圈和滚子，外 圈与壳体相连接，ABS齿圈连接在壳体的端部,壳体与内圈之间设置有密封组件；密封组件 包括第一密封组件和第二密封组件，第一密封组件和第二密封组件将外圈和滚子包围在 内。 附图说明 [0012]图1是本实用新型实施例中的密封效果优良的带ABS齿圈的轮毂轴承的结构示意 图； [0013]图2是图1中的密封效果优良的带ABS齿圈的轮毂轴承的A处局部结构示意图； [0014] 图中，100、壳体;200、轴承；201、内圈；202、外圈；203、滚子;300、ABS齿圈；210、第 一轴承;220、第二轴承;400、密封组件;410、第一密封组件;420、第二密封组件;510、内固定 架；511、第一固定圈；512、第二固定圈；513、第三固定圈；520、外固定架；521、第四固定圈； 522、第五固定圈；530、密封橡胶;531、第一密封唇;532、第二密封唇;533、第三密封唇;534、 第四密封唇。 具体实施方式 [0015]下面结合附图和实施例，对本实用新型的具体实施方式作进一步详细描述。以下 实施例用于说明本实用新型，但不用来限制本实用新型的范围。 [0016]如图1、图2所示，本实用新型优选实施例的一种密封效果优良的带ABS齿圈的轮毂 轴承，能够保证轴承的持久的密封效果，提高了轴承的使用寿命。 [0017]基于上述技术方案，本实施例中提供一种密封效果优良的带ABS齿圈的轮毂轴 承，包括壳体100、轴承200和ABS齿圈300，轴承200包括第一轴承210和第二轴承220，第一轴 承210和第二轴承220并列设置。 [0018] 具体地，第一轴承210和第二轴承220均包括内圈201、外圈202和滚子203,滚子203 之间设有保持架，外圈202与壳体100相连接，ABS齿圈300连接在壳体100的端部，壳体100 与内圈201之间设置有密封组件400；密封组件400包括第一密封组件410和第二密封组件 420，密封组件400从两侧对第一轴承210和第二轴承220进行密封，第一密封组件410和第二 密封组件420将外圈202和滚子203包围在内。 [0019] 本实施例的这种双轴承结构，通过壳体100将第一轴承210和第二轴承220固定稳 定，第一轴承210和第二轴承220相互抵接配合，实现了对第一轴承210和第二轴承220的密 封。 [0020] 优选地，密封组件400包括内固定架510和外固定架520，内固定架510和外固定架 520呈环形；内固定架510的横截面包括与内圈201连接的第一固定圈511、第一固定圈511上 连接有沿着径向延伸的第二固定圈512；第二固定圈512的末端连接有与第一固定圈511平 行的第三固定圈513,其中，第一固定圈511、第二固定圈512和第三固定圈513依次连接形 成“U”字形结构，第一固定圈511、第二固定圈512和第三固定圈513的凹□中能够容纳密封 结构，提高密封效果。 [0021]具体地，外固定架520包括与壳体连接的第四固定圈521，第四固定圈521上连接有 沿着径向延伸的第五固定圈522,外固定架520上连接有密封橡胶530。密封橡胶530用于对 轴承的橡胶进行密封，其中，第四固定圈521、五固定圈522能够固定密封橡胶，与内固定架 510相互配合，实现对轴承的高效密封。 [0022] 优选地，密封橡胶530包括第一密封唇531、第二密封唇532、第三密封唇533和第四 密封唇534,第一密封唇531、第二密封唇532、第三密封唇533均向远离外圈202和滚子203的 方向延伸，第四密封唇534向靠近外圈202和滚子203的方向延伸。其中，第一密封唇531、第 二密封唇532、第三密封唇533能够实现三级避免轴承的外部的泥水、灰尘到达轴承外部的 密封结构，第四密封唇534能够形成一级避免轴承内部的润滑油到达轴承外部的密封结构， 双向的密封结构，提高了轴承的密封效果，能够大大延长轴承的使用寿命。 [0023]优选地，壳体100与外固定架520过盈配合，提高了外固定架520固定的稳定性；内 圈201与内固定架510过盈配合，提高了内固定架510与内圈201固定连接的稳定性。 [0024] 优选地，第五固定圈522具有向第二固定圈512靠近的弯折部523,第三固定圈513 向第五固定圈522延伸。通过弯折部523,能够提高第五固定圈对密封橡胶530固定的稳定 性。 [0025]弯折部523也能够提高本轴承的密封结构的紧凑性，进一步地提高了轴承的密封 性能。 [0026] 优选地，密封橡胶530包围在外固定架520上，提高了密封橡胶530固定的稳定性。 [0027]综上，本实用新型结构稳定，通过三级的避免轴承外部的泥水、灰尘进入轴承内的 密封结构，加上一级的避免轴承内部的润滑油逸出到轴承外部的密封结构，提高了轴承的 密封性能，能够大大延长轴承的使用寿命。 [0028]以上所述仅是本实用新型的优选实施方式，应当指出，对于本技术领域的普通技 术人员来说，在不脱离本实用新型技术原理的前提下，还可以做出若干改进和替换，这些改 进和替换也应视为本实用新型的保护范围。 [EN CN213655490U]: A kind of wheel hub bearing with ABS gear ring with excellent sealing effect Technical field [0001] The present invention relates to the technical field of bearings, in particular to a hub bearing with an ABS ring gear with excellent sealing effect. Background technique [0002] In the bearing structure, the bearing seal ring is a seal used for bearing sealing, which has the function of preventing muddy water and dust from entering the bearing; most of the bearing seal ring is composed of a rubber body and a framework. General bearings are lubricated with grease, and special bearings are also lubricated with oil and gas. Therefore, the main sealing medium of the bearing seal ring is mineral grease, synthetic grease, animal and vegetable grease, etc. [0003] The existing bearing seal structure takes into account the working environment of the hub bearing, and the seal design is also biased towards the development of multi-lip seals, but does not take into account the requirements of installation and long-term use and maintenance-free. The seal ring is used for a certain period of time. The service life will be quickly reduced, affecting the sealing effect. Utility model content [0004] The purpose of the present utility model is to provide a hub bearing with ABS ring gear with excellent sealing effect. The sealing effect of the bearing can be guaranteed for a long time. [0005] In order to achieve the above object, the present invention provides a hub bearing with an ABS ring gear with excellent sealing effect, including a housing, a bearing and an ABS ring gear, the bearing includes a first bearing and a second bearing, the Both the first bearing and the second bearing include an inner ring, an outer ring and rollers, the outer ring is connected to the housing, the ABS gear ring is connected to the end of the housing, and the housing A sealing assembly is provided between the body and the inner ring; the sealing assembly includes a first sealing assembly and a second sealing assembly, and the first sealing assembly and the second sealing assembly connect the outer ring and the roller Surrounded by the child. [0006] As a preferred solution, the sealing assembly includes an inner fixing frame and an outer fixing frame, the inner fixing frame and the outer fixing frame are ring-shaped; the cross section of the inner fixing frame includes the inner ring connected to the inner ring The first fixed ring and the first fixed ring are connected with a second fixed ring extending in the radial direction; the end of the second fixed ring is connected with a third fixed ring parallel to the first fixed ring, so The outer fixing frame includes a fourth fixing ring connected with the housing, a fifth fixing ring extending in a radial direction is connected to the fourth fixing ring, and a sealing rubber is connected to the outer fixing ring. [0007] As a preferred solution, the sealing rubber includes a first sealing lip, a second sealing lip, a third sealing lip and a fourth sealing lip, and the first sealing lip, the second sealing lip and the third sealing lip are all oriented Extending in a direction away from the outer ring and the roller, the fourth sealing lip extends in a direction close to the outer ring and the roller. [0008] As a preferred solution, the housing and the outer fixing frame are interference fit; the inner ring and the inner fixing frame are interference fit. [0009] As a preferred solution, the fifth fixing ring has a bent portion approaching the second fixing ring, and the third fixing ring extends toward the fifth fixing ring. [0010] As a preferred solution, the sealing rubber is surrounded on the outer fixing frame. [0011] The utility model provides a wheel hub bearing with an ABS gear ring with excellent sealing effect, including a housing, a bearing and an ABS gear ring. The bearing includes a first bearing and a second bearing, and both the first bearing and the second bearing include Inner ring, outer ring and roller, outer The ring is connected with the housing, the ABS gear ring is connected at the end of the housing, and a sealing assembly is arranged between the housing and the inner ring; the sealing assembly includes a first sealing assembly and a second sealing assembly, a first sealing assembly and a second sealing assembly The seal assembly encloses the outer ring and rollers. Description of the drawings [0012] FIG. 1 is a structural schematic diagram of a hub bearing with an ABS ring gear with excellent sealing effect in an embodiment of the present utility model; [0013] FIG. 2 is a partial structural diagram of the hub bearing with ABS ring gear in FIG. 1 with excellent sealing effect at A; [0014] In the figure, 100, housing; 200, bearing; 201, inner ring; 202, outer ring; 203, roller; 300, ABS gear ring; 210, the first bearing; 220, the second bearing; 400, Sealing component; 410, the first sealing component; 420, the second sealing component; 510, the inner fixing frame; 511, the first fixing ring; 512, the second fixing ring; 513, the third fixing ring; 520, the outer fixing frame; 521, the fourth fixing ring; 522, the fifth fixing ring; 530, the sealing rubber; 531, the first sealing lip; 532, the second sealing lip; 533, the third sealing lip; 534, the fourth sealing lip. Detailed ways [0015] The specific implementation of the present invention will be described in further detail below in conjunction with the drawings and embodiments. The following embodiments are used to illustrate the present utility model, but are not used to limit the scope of the present utility model. [0016] As shown in Figures 1 and 2, a preferred embodiment of the present utility model has an excellent sealing effect for a wheel hub bearing with an ABS gear ring, which can ensure the long-lasting sealing effect of the bearing and improve the service life of the bearing. [0017] Based on the above technical solution, this embodiment provides a hub bearing with an ABS ring gear with excellent sealing effect, including a housing 100, a bearing 200 and an ABS ring gear 300. The bearing 200 includes a first bearing 210 and a second bearing 210. The bearing 220, the first bearing 210 and the second bearing 220 are arranged side by side. [0018] Specifically, the first bearing 210 and the second bearing 220 both include an inner ring 201, an outer ring 202, and rollers 203. A cage is provided between the rollers 203, and the outer ring 202 is connected to the housing 100. ABS The gear ring 300 is connected to the end of the housing 100, and a sealing assembly 400 is arranged between the housing 100 and the inner ring 201; the sealing assembly 400 includes a first sealing assembly 410 and a second sealing assembly 420, and the sealing assembly 400 faces each other from both sides The first bearing 210 and the second bearing 220 are sealed, and the first sealing assembly 410 and the second sealing assembly 420 enclose the outer ring 202 and the roller 203 inside. [0019] In the double-bearing structure of the present embodiment, the first bearing 210 and the second bearing 220 are fixed and stably through the housing 100, and the first bearing 210 and the second bearing 220 are in abutment and cooperation with each other to realize the alignment of the first bearing 210 and the second bearing 220. 210 and the second bearing 220 are sealed. [0020] Preferably, the sealing assembly 400 includes an inner fixing frame 510 and an outer fixing frame 520, the inner fixing frame 510 and the outer fixing frame 520 are annular; the cross section of the inner fixing frame 510 includes a first fixing ring connected to the inner ring 201 511. The first fixed ring 511 is connected with a second fixed ring 512 extending in the radial direction; the end of the second fixed ring 512 is connected with a third fixed ring 513 parallel to the first fixed ring 511, wherein the first fixed ring The ring 511, the second fixing ring 512 and the third fixing ring 513 are connected in sequence to form a "U"-shaped structure. The recesses of the first fixing ring 511, the second fixing ring 512 and the third fixing ring 513 can accommodate the sealing structure, which improves Sealing effect. [0021] Specifically, the outer fixing frame 520 includes a fourth fixing ring 521 connected to the housing, a fifth fixing ring 522 extending in the radial direction is connected to the fourth fixing ring 521, and a sealing ring is connected to the outer fixing frame 520. Rubber 530. The sealing rubber 530 is used to seal the rubber of the bearing. Among them, the fourth fixing ring 521 and the fifth fixing ring 522 can fix the sealing rubber, and are connected to the inner fixing frame. 510 cooperate with each other to achieve high-efficiency sealing of the bearing. [0022] Preferably, the sealing rubber 530 includes a first sealing lip 531, a second sealing lip 532, a third sealing lip 533 and a fourth sealing lip 534, the first sealing lip 531, the second sealing lip 532, and the third sealing lip 533 all extend in a direction away from the outer ring 202 and the roller 203, and the fourth sealing lip 534 extends in a direction close to the outer ring 202 and the roller 203. Among them, the first sealing lip 531, the second sealing lip 532, and the third sealing lip 533 can achieve a three-stage sealing structure to avoid muddy water and dust outside the bearing from reaching the outside of the bearing, and the fourth sealing lip 534 can form a first-stage sealing structure to avoid the inside of the bearing. The lubricating oil reaches the sealing structure outside the bearing. The two-way sealing structure improves the sealing effect of the bearing and can greatly extend the service life of the bearing. [0023] Preferably, the housing 100 and the outer fixing frame 520 have an interference fit to improve the stability of the fixing of the outer fixing frame 520; the inner ring 201 and the inner fixing frame 510 have an interference fit, which improves the inner fixing frame 510 and the inner ring. 201 The stability of the fixed connection. [0024] Preferably, the fifth fixing ring 522 has a bent portion 523 approaching the second fixing ring 512, and the third fixing ring 513 extends toward the fifth fixing ring 522. By the bending part 523, the stability of the fifth fixing ring to the sealing rubber 530 can be improved. [0025] The bent portion 523 can also improve the compactness of the sealing structure of the bearing, and further improve the sealing performance of the bearing. [0026] Preferably, the sealing rubber 530 surrounds the outer fixing frame 520, which improves the stability of the fixing of the sealing rubber 530. [0027] In summary, the present invention has a stable structure. Through a three-stage sealing structure that prevents muddy water and dust outside the bearing from entering the bearing, plus a one-stage sealing structure that prevents the lubricating oil inside the bearing from escaping to the outside of the bearing, The sealing performance of the bearing is improved, and the service life of the bearing can be greatly extended. [0028] The above are only the preferred embodiments of the present utility model. It should be pointed out that for those of ordinary skill in the art, without departing from the technical principles of the present utility model, several improvements and substitutions can be made. , These improvements and replacements should also be regarded as the protection scope of this utility model.
[DE CN213831233U]: LKW-Achse mit Seitenrädern wartungsfreundlich [ZH CN213831233U]: 一种边轮便于维护的载货汽车车桥 [EN CN213831233U]: Truck axle with side wheels easy to maintain | [DE CN213831233U]: Das Gebrauchsmuster betrifft eine Lkw-Achse mit einem wartungsfreundlichen Seitenrad. Die Achse umfasst eine Nabe und ein Achsgehäuse. Zwischen der Nabe und dem Achsgehäuse sind ein Nabenaußenlager und ein Nabeninnenlager angeordnet. Der Nabeninnenlagerinnenring, das Nabenaußenlager umfasst einen Nabenaußenlagerinnenring, der auf das Achsgehäuse abgestimmt ist, der Nabeninnenlagerinnenring ist mit einer äußeren ersten Verlängerung versehen und der Nabenaußenlagerinnenring ist nach innen positioniert als zweiter An Verlängerungsteil, das erste Verlängerungsteil ist in Kontakt mit dem zweiten Verlängerungsteil. Der Innenring des Nabeninnenlagers und der Innenring des Nabenaußenlagers sind mit einander zugewandten Verlängerungsabschnitten versehen, und der zweite Verlängerungsabschnitt liegt an dem ersten Verlängerungsabschnitt an, so dass die relative Position des Nabenaußenlagers und des Nabeninnenlagers Lager ist fest. Bei der Überholung der Nabe und dem Wiedereinbau des Außenlagers der Nabe müssen lediglich die Verlängerung des Außenlagers der Nabe und die Verlängerung des Außenlagers der Nabe neu ausgerichtet werden. [ZH CN213831233U]: 本实用新型涉及一种边轮便于维护的载货汽车车桥，包括轮毂、桥壳，轮毂与桥壳之间设有轮毂外轴承和轮毂内轴承，所述轮毂内轴承包括与桥壳配合的轮毂内轴承内圈，所述轮毂外轴承包括与桥壳配合的轮毂外轴承内圈，所述轮毂内轴承内圈设置外的第一延伸部，所述轮毂外轴承内圈向内的第二延伸部，所述第一延伸部与第二延伸部相接触。轮毂内轴承内圈和轮毂外轴承内圈相向设置延伸部，且第二延伸部抵住第一延伸部，因此轮毂外轴承与轮毂内轴承的相对位置固定。在对轮毂进行检修重新安装轮毂外轴承时，只需将轮毂外轴承的延伸部与轮毂外轴承的延伸部重新对位即可。 [EN CN213831233U]: The utility model relates to a truck axle with a side wheel that is easy to maintain. The axle includes a hub and an axle housing. A hub outer bearing and a hub inner bearing are arranged between the hub and the axle housing. The hub inner bearing inner ring, the hub outer bearing includes a hub outer bearing inner ring matched with the axle housing, the hub inner bearing inner ring is provided with an outer first extension, and the hub outer bearing inner ring is inwardly positioned second An extension part, the first extension part is in contact with the second extension part. The inner ring of the hub inner bearing and the inner ring of the hub outer bearing are provided with extension portions facing each other, and the second extension portion abuts the first extension portion, so the relative position of the hub outer bearing and the hub inner bearing is fixed. When overhauling the hub and reinstalling the outer bearing of the hub, it is only necessary to realign the extension of the outer bearing of the hub and the extension of the outer bearing of the hub. | CN213831233U | 2021-07-30 | CN202021824675U | 2020-08-27 | CN202021824675U, 2020-08-27 | CN213831233U: 2021-07-30 | 青岛航天红光车桥制造有限公司 |  | B60B35/18: I B60B27/00: I |  |  |  | [ZH CN213831233U]: 1 .一种边轮便于维护的载货汽车车桥，包括轮毂、桥壳，轮毂与桥壳之间设有轮毂外轴 承和轮毂内轴承，所述轮毂内轴承包括与桥壳配合的轮毂内轴承内圈，所述轮毂外轴承包 括与桥壳配合的轮毂外轴承内圈，其特征在于:所述轮毂内轴承内圈设置外的第一延伸部， 所述轮毂外轴承内圈向内的第二延伸部，所述第一延伸部与第二延伸部相接触。 2 .按照权利要求1所述的边轮便于维护的载货汽车车桥，其特征在于:所述第一延伸部 与第二延伸部相接触处的外表面设置内外轴承密封环，所述轮毂与桥壳之间设有轮毂内油 封。 3 .按照权利要求2所述的边轮便于维护的载货汽车车桥，其特征在于:所述第一延伸部 与第二延伸部相接触处的内表面设置集油槽。 4 .按照权利要求1所述的边轮便于维护的载货汽车车桥，其特征在于:所述轮毂内轴承 内圈的内端设置轮毂内油封座。 5 .按照权利要求1所述的边轮便于维护的载货汽车车桥，其特征在于:所述轮毂内轴承 内圈设置O形圈。 6 .按照权利要求5所述的边轮便于维护的载货汽车车桥，其特征在于:所述轮毂内轴承 内圈设置锥面，所述锥面内安装O形圈。 7 .按照权利要求4所述的边轮便于维护的载货汽车车桥，其特征在于:所述轮毂内油封 安装在所述轮毂内油封座上。 [EN CN213831233U]: 1 A truck axle with a side wheel that is easy to maintain, comprising a hub and an axle housing. A hub outer bearing and a hub inner bearing are arranged between the hub and the axle housing. The hub inner bearing includes a hub inner bearing that matches the axle housing. Inner ring, the hub outer bearing includes a hub outer bearing inner ring matched with the axle housing, characterized in that: the hub inner bearing inner ring is provided with an outer first extension, and the hub outer bearing inner ring is inwardly Two extension parts, the first extension part is in contact with the second extension part. 2 The truck axle with side wheels for easy maintenance according to claim 1, wherein the outer surface where the first extension part and the second extension part are in contact is provided with inner and outer bearing seal rings, and the hub is connected to An inner oil seal of the wheel hub is arranged between the axle housings. 3 The truck axle with side wheels for easy maintenance according to claim 2, characterized in that: the inner surface where the first extension part contacts the second extension part is provided with an oil collecting groove. 4 The truck axle with a side wheel that is easy to maintain according to claim 1, wherein the inner end of the inner ring of the inner bearing of the wheel hub is provided with an inner oil seal seat of the wheel hub. 5 The truck axle with the side wheels for easy maintenance according to claim 1, wherein the inner ring of the inner bearing of the wheel hub is provided with an O-ring. 6 The truck axle with the side wheels for easy maintenance according to claim 5, characterized in that: the inner ring of the inner bearing of the wheel hub is provided with a tapered surface, and an O-ring is installed in the tapered surface. 7 The truck axle with a side wheel that is easy to maintain according to claim 4, wherein the inner oil seal of the wheel hub is installed on the inner oil seal seat of the wheel hub. | [ZH CN213831233U]: 一种边轮便于维护的载货汽车车桥 技术领域 [0001]本实用新型涉及一种载货汽车制造技术领域，具体是车桥。 背景技术 [0002]如图1所示，现有技术中的汽车轮毂总成包括轮毂1、桥壳2、半轴3,桥壳2与轮毂1 之间设有外轴承8和内轴承10，内轴承10和外轴承8都包括与与桥壳配合的内圈和与轮毂配 合的外圈。外轴承8和内轴承10一般都是圆锥滚子轴承，在装配和检修时，需要调整轴向游 隙，调试松紧度，如果游隙过大、过松，会影响结构的稳定，造成噪音过大，游隙过小、过紧会 造成轴承的损耗，甚至造成轴承过热，抱轴烧死。现有技术中在装配时需要对外轴承和内轴 承分布调试松紧度，在检修时每次都需要重新调试，通常很难调整到最佳位置，对维修人员 的要求很高，维修成本高昂。 [0003]中国实用新型专利公告号CN 211032049 U公开了一种深沟球轴承限位机构，其轮 毂总成的轴承安装结构也是采用上述方案。 实用新型内容 [0004]本实用新型要解决的问题是提供一种边轮便于维护的载货汽车车桥，在车桥维修 维护时无需重新调试轴承游隙。 [0005]为解决上述技术问题，本实用新型的边轮便于维护的载货汽车车桥，包括轮毂、桥 壳，轮毂与桥壳之间设有轮毂外轴承和轮毂内轴承，所述轮毂内轴承包括与桥壳配合的轮 毂内轴承内圈，所述轮毂外轴承包括与桥壳配合的轮毂外轴承内圈，所述轮毂内轴承内圈 设置外的第一延伸部，所述轮毂外轴承内圈向内的第二延伸部，所述第一延伸部与第二延 伸部相接触。 [0006]轮毂内轴承内圈和轮毂外轴承内圈相向设置延伸部,且第二延伸部抵住第一延伸 部，因此轮毂外轴承与轮毂内轴承的相对位置固定。在对轮毂进行检修重新安装轮毂外轴 承时，只需将轮毂外轴承的延伸部与轮毂外轴承的延伸部重新对位即可。 [0007]所述第一延伸部与第二延伸部相接触处的外表面设置内外轴承密封环。第一延伸 部与第二延伸部相接触处会留有缝隙，在缝隙处设置安装槽,在安装槽内设置内外轴承密 封环,可以防止润滑油通过第一延伸部与第二延伸部之间的缝隙进入轮毂内轴承与桥壳之 间，进而沿轮毂内轴承与桥壳之间的空间进入轮毂内轴承以内的部分。 [0008]所述第一延伸部与第二延伸部相接触处的内表面设置集油槽。少量通过第一延伸 部与第二延伸部之间的缝隙进入轮毂内轴承与桥壳之间润滑油，可以在集油槽收集，而不 进一步轮毂内部渗透。 [0009] 所述轮毂内轴承内圈的内端设置轮毂内油封座。油封座可以在轴向上约束轮毂内 油封，使得轮毂内油封的密封更严密。 [0010] 所述轮毂内轴承内圈设置O形圈。 [0011]所述轮毂内轴承内圈设置锥面,所述锥面内安装。形圈。 [0012]所述轮毂与桥壳之间设有轮毂外油封和轮毂内油封。 [0013] 所述轮毂内油封安装在所述轮毂内油封座上。 [0014]本实用新型还涉及一种载货汽车车桥，包括上述载货汽车轮边结构。 [0015]本实用新型的轮毂内轴承内圈和轮毂外轴承内圈相向设置延伸部，且第二延伸部 抵住第一延伸部，因此轮毂外轴承与轮毂内轴承的相对位置固定。在对轮毂进行检修重新 安装轮毂外轴承时，只需将轮毂外轴承的延伸部与轮毂外轴承的延伸部重新对位即可。在 装配时不需要再对外轴承和内轴承分布调试松紧度，节省了维修成本。 附图说明 [0016]下面结合附图和具体实施方式对本实用新型作进一步详细的说明。 [0017]图1是现有技术的载货汽车轮边结构的示意图。 [0018]图2是本实用新型的载货汽车轮边结构的示意图。 [0019]图3是轮毂外轴承和轮毂内轴承结构的示意图。 [0020]图4是载货汽车轮边齿轮油润滑结构的结构示意图。 [0021]图5是是现有技术的油封的结构示意图。 [0022]图6是是本实用新型的轴承油封结构的结构示意图。 具体实施方式 [0023]如图2和图3所示，本实用新型的载货汽车轮边结构，包括轮毂1、桥壳2、半轴3,轮 毂1与桥壳2之间设有轮毂外轴承8和轮毂内轴承10，轮毂外轴承8包括与桥壳2配合的轮毂 外轴承内圈81和与轮毂相配合的轮毂外轴承外圈82,轮毂内轴承10包括与桥壳2配合的轮 毂内轴承内圈101和与轮毂相配合的轮毂内轴承外圈102,轮毂内轴承内圈101设置外的第 一延伸部1011，轮毂外轴承内圈81向内的第二延伸部811，第一延伸部1011与第二延伸部 811相接触。 [0024] 轮毂内轴承内圈81和轮毂外轴承内圈101相向设置延伸部，且第二延伸部1011抵 住第一延伸部801，因此轮毂外轴承8与轮毂内轴承10的相对位置固定。在对轮毂1进行检 修重新安装轮毂外轴承8时，只需将轮毂外轴承8的延伸部811与轮毂内轴承的延伸部1011 重新对位即可。 [0025] 第一延伸部1011与第二延伸部811相接触处的外表面设置内外轴承密封环12。第 一延伸部与第二延伸部相接触处会留有缝隙13,在缝隙13处设置安装槽，在安装槽内设置 内外轴承密封环12,可以防止润滑油通过第一延伸部1011与第二延伸部811之间的缝隙13 进入轮毂内轴承10与桥壳2之间，进而沿轮毂内轴承10与桥壳2之间的空间14进入轮毂内轴 承10以内的部分。 [0026] 第一延伸部1011与第二延伸部811相接触处的内表面设置集油槽14。少量通过第 一延伸部1011与第二延伸部811之间的缝隙13进入轮毂内轴承10与桥壳2之间润滑油，可以 在集油槽14收集,而不进一步轮毂内部渗透。 [0027]如图2和图6所示，一种载货汽车车桥轴承油封结构，包括轮毂内轴承10和轮毂内 油封7,所述轮毂内轴承10包括轮毂内轴承内圈101和轮毂内轴承外圈，轮毂内轴承内圈101 固定安装在桥壳上，轮毂内轴承内圈101内端设置后延部102,后延部102作为油封座，油封 座上安装所述轮毂内油封7。油封座可以在轴向上约束轮毂内油封7,使得轮毂内油封7的密 封更严密。将后延部设置作为油封座，作为组合油封的一部分，省却了组合油封的内环，使 得安装更为简便。 [0028]后延部包括平行于轴向的本体、垂直于轴向盘状部1022。垂直于轴向的盘状部 1022可以抵住轮毂内油封7,使其在径向上无法移动，也可以与轮毂内油封7配合，使密封 效果更好，使得漏油的迷宫流道多了一道阻隔。 [0029] 轮毂内油封7包括与平行于轴向的圆柱面的套筒71和垂直于轴向的套盘72,套盘 72上设置润滑油密封结构23,密封结构23包括与所述本体紧密接触配合的密封唇24和与 盘状部1022紧密接触配合的密封唇24。 [0030] 盘状部1022上设置凸缘1023,套盘72上与凸缘1023相对应的地方，设置凸起17。套 盘72上与凸缘1023相对应的位置设置密封唇24。轮毂内油封7还包括安装在套筒71内的第 二套筒73和第二套盘74,第二套盘74上设置润滑油密封结构23。 [0031] 这也内油封与内轴承的配合不但可以抵住轮毂内油封7,使其在径向上无法移动， 也可以与轮毂内油封7配合，使密封效果更好，使得漏油的迷宫流道多了一道阻隔。现有的 油封与内轴承的迷宫流道仅沿轴向布置，本实用新型的迷宫流道，不但有沿轴向的布置，而 且在轴向迷宫流道的后面紧接着设置凸缘1023和凸起17,形成了与轴向的迷宫流道相垂直 的径向迷宫流道。由于内油封在最内端设置了半环状的结构，即轮毂内轴承内圈101、盘状 部1022和凸缘1023形成半环状，漏油很难突破这样的结构，进入轮毂内部。 [0032] 后延部102的内侧与油封座相对应的位置设置锥面16,锥面16与桥壳2之间形成一 圈空间，在此空间内安装O形圈。O型圈可以防止从缝隙13、集油槽14处漏过来的润滑油进入 轮毂内部。轮毂与桥壳之间设有轮毂外油封6和轮毂内油封7,轮毂内油封7安装在所述轮 毂内油封座上。多层的密封结构可以确保润滑油不会泄漏，这样的油密封结构也可以使得 把轮毂内油封7安装在油封座上成为可能。 [0033] 本实用新型的载货汽车还包括载货汽车轮边齿轮油润滑结构，如图4包括轮毂1、 桥壳2和半轴3,桥壳2与半轴3之间的缝隙形成半轴润滑油通道4,桥壳与轮毂之间设置轮毂 内油封。 [0034]本实用新型的轮毂取消了半轴3外端部与桥壳2之间的油封5,同时取消了桥壳2 与轮毂1的轮毂外油封，在桥壳2与半轴3之间的缝隙形成半轴润滑油通道4,半轴3的前端 与桥壳前端留有油路缝隙41,作为半轴润滑油通道4的一部分，可以是润滑油从桥壳2与半 轴3之间的缝隙进入桥壳2与轮毂1之间的缝隙。 [0035]原来只用来在桥壳2与半轴3之间的缝隙中的润滑油，可以通过桥壳2与半轴3之间 的缝隙，并且通过桥壳2与轮毂1之间的外轴承8之间缝隙，来到桥壳2与轮毂1之间的润滑腔 9,对外轴承8和内轴承10进行润滑，取代了原来的润滑脂。 [0036]轮毂1与桥壳2之间设有润滑腔9。轮毂上在润滑腔9的位置上设有放油口（图中未 画出）。当需要对润滑油进行更换时,打开放油口，可放出旧润滑油。 [0037]采用这样的结构后，本实用新型轮边轴承润方式为齿轮油润滑，即直接采用主减 里面相同的齿轮油润滑，可以实现终生免维护，在更换主减齿轮油时也将轮边的齿轮油更 换掉，可以降低使用过程中的维护成本和运输效率。在传统载货汽车轮边由传统的油脂润 滑换成齿轮油润后，取消原传统载货汽车轮边的半轴油封、轮毂外油封和轮毂内油封外圈， 节省了成本，实现传统结构的所有功能。 [0038]以上所述，仅是对本实用新型的较佳实施例而已，并非对本实用新型做其他形式 的限制，任何熟悉本专业的技术人员可能利用上述揭示的技术内容加以变更或改型为同等 变化的等效实施例。凡是未脱离本实用新型方案内容，依据本实用新型的技术实质对以上 实施例所做的任何简单修改、等同变化与改型，均落在本实用新型的保护范围内。 [EN CN213831233U]: Technical field of truck axle with side wheels convenient for maintenance [0001] The present utility model relates to the technical field of truck manufacturing, specifically axles. Background technique [0002] As shown in Figure 1, the prior art automobile wheel hub assembly includes a wheel hub 1, an axle housing 2, a half shaft 3, an outer bearing 8 and an inner bearing 10 are provided between the axle housing 2 and the wheel hub 1, and the inner bearing Both 10 and the outer bearing 8 include an inner ring matched with the axle housing and an outer ring matched with the hub. The outer bearing 8 and inner bearing 10 are generally tapered roller bearings. When assembling and overhauling, it is necessary to adjust the axial clearance and adjust the tightness. If the clearance is too large or too loose, it will affect the stability of the structure and cause excessive noise. If the clearance is too small or too tight, it will cause the loss of the bearing, and even cause the bearing to overheat and cause the shaft to burn to death. In the prior art, the tightness of the outer bearing and inner bearing needs to be distributed and adjusted during assembly, and re-adjustment is required each time during maintenance. It is usually difficult to adjust to the best position, requiring high maintenance personnel and high maintenance costs. [0003] The Chinese Utility Model Patent Announcement No. CN 211032049 U discloses a deep groove ball bearing limit mechanism, and the bearing mounting structure of the wheel hub assembly also adopts the above solution. Utility model content [0004] The problem to be solved by the utility model is to provide a truck axle with a side wheel that is easy to maintain, and there is no need to re-adjust the bearing clearance when the axle is repaired and maintained. [0005] In order to solve the above technical problems, the utility model has a truck axle with a side wheel that is easy to maintain. The bearing includes a hub inner bearing inner ring matched with the axle housing, the hub outer bearing includes a hub outer bearing inner ring matched with the axle housing, the hub inner bearing inner ring is provided with an outer first extension, the hub outer bearing A second extension portion of the inner ring inward, the first extension portion being in contact with the second extension portion. [0006] The hub inner bearing inner ring and the hub outer bearing inner ring are provided with extensions opposite to each other, and the second extension abuts the first extension, so the relative position of the hub outer bearing and the hub inner bearing is fixed. When overhauling the hub and reinstalling the outer bearing of the hub, it is only necessary to realign the extension of the outer bearing of the hub and the extension of the outer bearing of the hub. [0007] The outer surface where the first extension part contacts the second extension part is provided with inner and outer bearing seal rings. There will be a gap in the contact between the first extension and the second extension. A mounting groove is provided at the gap, and inner and outer bearing seal rings are arranged in the mounting groove to prevent lubricating oil from passing between the first extension and the second extension. The gap enters between the inner bearing of the hub and the axle housing, and then enters the part inside the inner bearing of the hub along the space between the inner bearing of the hub and the axle housing. [0008] An oil collecting groove is provided on the inner surface where the first extension portion and the second extension portion are in contact. A small amount of lubricating oil enters between the inner bearing of the wheel hub and the axle housing through the gap between the first extension portion and the second extension portion, and can be collected in the oil collecting groove without further penetrating inside the hub. [0009] The inner end of the inner hub bearing inner ring is provided with an inner hub oil seal seat. The oil seal seat can constrain the inner oil seal of the wheel hub in the axial direction, so that the seal of the inner oil seal of the wheel hub is tighter. [0010] The inner bearing inner ring of the hub is provided with an O-ring. [0011] The inner ring of the inner bearing of the hub is provided with a tapered surface, and the tapered surface is installed in the inner ring. . Shaped ring. [0012] The outer hub oil seal and the inner hub oil seal are provided between the hub and the axle housing. [0013] The inner oil seal of the wheel hub is mounted on the inner oil seal seat of the wheel hub. [0014] The present utility model also relates to a truck axle, including the wheel side structure of the truck. [0015] The hub inner bearing inner ring and the hub outer bearing inner ring of the present invention are provided with extensions facing each other, and the second extension abuts the first extension, so the relative position of the hub outer bearing and the hub inner bearing is fixed. When overhauling the hub and reinstalling the outer bearing of the hub, it is only necessary to realign the extension of the outer bearing of the hub and the extension of the outer bearing of the hub. There is no need to adjust the tightness of the external and internal bearings during assembly, saving maintenance costs. Description of the drawings [0016] The following describes the utility model in further detail with reference to the drawings and specific embodiments. [0017] FIG. 1 is a schematic diagram of the wheel rim structure of a truck in the prior art. [0018] FIG. 2 is a schematic diagram of the wheel rim structure of a truck of the present invention. [0019] FIG. 3 is a schematic diagram of the structure of the outer bearing of the hub and the inner bearing of the hub. [0020] FIG. 4 is a schematic structural view of the lubricating structure of the wheel rim gear oil of a truck. [0021] FIG. 5 is a schematic structural diagram of an oil seal in the prior art. [0022] FIG. 6 is a schematic structural view of the bearing oil seal structure of the present invention. Detailed ways [0023] As shown in Figures 2 and 3, the truck wheel rim structure of the present invention includes a wheel hub 1, an axle housing 2, a half shaft 3, and a hub outer bearing 8 and The hub inner bearing 10, the hub outer bearing 8 includes a hub outer bearing inner ring 81 that is matched with the axle housing 2 and a hub outer bearing outer ring 82 that is matched with the hub, and the hub inner bearing 10 includes a hub inner bearing that is matched with the axle housing 2. The inner ring 101 and the outer ring 102 of the inner hub bearing matched with the hub, the inner hub inner bearing inner ring 101 is provided with an outer first extension 1011, the outer hub outer bearing inner ring 81 has an inward second extension 811, and the first extension 1011 It is in contact with the second extension 811. [0024] The hub inner bearing inner ring 81 and the hub outer bearing inner ring 101 are provided with extensions facing each other, and the second extension 1011 abuts the first extension 801, so the relative position of the hub outer bearing 8 and the hub inner bearing 10 is fixed. When the hub 1 is overhauled and the hub outer bearing 8 is reinstalled, only the extension 811 of the hub outer bearing 8 and the extension 1011 of the hub inner bearing need to be aligned again. [0025] The outer surface where the first extension portion 1011 and the second extension portion 811 are in contact is provided with an inner and outer bearing seal ring 12. There will be a gap 13 where the first extension and the second extension are in contact. A mounting groove is provided at the gap 13, and inner and outer bearing seal rings 12 are provided in the mounting groove to prevent lubricating oil from passing through the first extension 1011 and the second extension. The gap 13 between the extensions 811 enters between the hub inner bearing 10 and the axle housing 2, and then enters the hub inner bearing 10 along the space 14 between the hub inner bearing 10 and the axle housing 2. [0026] An oil collecting groove 14 is provided on the inner surface where the first extension portion 1011 and the second extension portion 811 are in contact. A small amount of lubricating oil enters between the inner bearing 10 of the hub and the axle housing 2 through the gap 13 between the first extension portion 1011 and the second extension portion 811, and can be collected in the oil collecting groove 14 without further penetrating inside the hub. [0027] As shown in Figures 2 and 6, a truck axle bearing oil seal structure includes a hub inner bearing 10 and a hub inner oil seal 7. The hub inner bearing 10 includes a hub inner bearing inner ring 101 and a hub inner ring The outer ring of the bearing and the inner ring of the hub bearing inner ring 101 are fixedly installed on the axle housing. The inner end of the inner ring of the hub bearing inner ring 101 is provided with a rear extension 102, which is used as an oil seal seat. The inner hub oil seal 7 is installed on the seat. The oil seal seat can constrain the inner oil seal 7 of the wheel hub in the axial direction, so that the seal of the inner oil seal 7 of the wheel hub is tighter. The rear extension is set as an oil seal seat as a part of the combined oil seal, eliminating the need for the inner ring of the combined oil seal, making the installation easier. [0028] The rear extension portion includes a body parallel to the axial direction and a disk portion 1022 perpendicular to the axial direction. The disk-shaped portion 1022 perpendicular to the axial direction can resist the inner oil seal 7 of the wheel hub so that it cannot move in the radial direction. It can also cooperate with the inner oil seal 7 of the wheel hub to make the sealing effect better and make the labyrinth flow channel for oil leakage one more Obstruct. [0029] The inner oil seal 7 of the wheel hub includes a sleeve 71 that is parallel to the axial cylindrical surface and a sleeve disk 72 that is perpendicular to the axial direction. The contact-fitting sealing lip 24 and the sealing lip 24 tightly contact-fitting with the disc 1022. [0030] A flange 1023 is provided on the disk-shaped portion 1022, and a protrusion 17 is provided on the sleeve disk 72 corresponding to the flange 1023. A sealing lip 24 is provided on the sleeve plate 72 at a position corresponding to the flange 1023. The inner oil seal 7 of the wheel hub further includes a second sleeve 73 and a second set of disc 74 installed in the sleeve 71, and a lubricating oil sealing structure 23 is provided on the second set of disc 74. [0031] The cooperation of the inner oil seal and the inner bearing can not only resist the inner oil seal 7 of the hub so that it cannot move in the radial direction, but can also cooperate with the inner oil seal 7 of the hub to make the sealing effect better and make the labyrinth flow of oil leakage. There is an extra barrier. The existing labyrinth channel of the oil seal and the inner bearing is only arranged in the axial direction. The labyrinth channel of the present invention is not only arranged in the axial direction, but also a flange 1023 and a convex are arranged immediately behind the axial labyrinth channel. From 17, a radial labyrinth channel perpendicular to the axial labyrinth channel is formed. Since the inner oil seal is provided with a semi-annular structure at the innermost end, that is, the inner bearing inner ring 101, the disc 1022 and the flange 1023 form a semi-annular, it is difficult for oil leakage to break through this structure and enter the interior of the hub. [0032] A tapered surface 16 is provided at a position corresponding to the oil seal seat on the inner side of the rear extension portion 102, and a space is formed between the tapered surface 16 and the axle housing 2, and an O-ring is installed in this space. The O-ring can prevent the lubricating oil leaking from the gap 13 and the oil collecting groove 14 from entering the inside of the wheel hub. A hub outer oil seal 6 and a hub inner oil seal 7 are arranged between the hub and the axle housing, and the inner hub oil seal 7 is installed on the hub inner oil seal seat. The multi-layer sealing structure can ensure that the lubricating oil will not leak, and such an oil sealing structure can also make it possible to install the oil seal 7 in the hub on the oil seal seat. [0033] The truck of the present invention also includes a truck wheel gear oil lubrication structure, as shown in FIG. Shaft lubricating oil passage 4, an inner oil seal of the hub is arranged between the axle housing and the hub. [0034] The wheel hub of the present invention eliminates the oil seal 5 between the outer end of the axle shaft 3 and the axle housing 2, and at the same time eliminates the outer oil seal of the axle housing 2 and the hub 1, between the axle housing 2 and the axle housing 3. The gap forms the half-shaft lubricating oil channel 4, and the front end of the half-shaft 3 and the front end of the axle housing leave an oil path gap 41. The gap enters the gap between the axle housing 2 and the wheel hub 1. [0035] The lubricating oil originally used only in the gap between the axle housing 2 and the axle shaft 3 can pass through the gap between the axle housing 2 and the axle shaft 3, and pass through the outer space between the axle housing 2 and the wheel hub 1. The gap between the bearings 8 comes to the lubrication cavity 9 between the axle housing 2 and the wheel hub 1, and the outer bearing 8 and the inner bearing 10 are lubricated, replacing the original grease. [0036] A lubrication cavity 9 is provided between the hub 1 and the axle housing 2. The lubrication cavity 9 is provided with an oil drain (not shown in the figure) on the hub. When the lubricating oil needs to be replaced, the oil drain port can be opened to discharge the old lubricating oil. [0037] After adopting such a structure, the wheel bearing lubrication method of the present invention is gear oil lubrication, that is, the same gear oil in the main reducer is directly used for lubrication, which can realize lifelong maintenance-free, and the wheel is also replaced when the main reducer gear oil is replaced. The gear oil on the side is replaced, which can reduce the maintenance cost and transportation efficiency during use. After the wheel rims of traditional trucks are replaced with gear oil lubrication from traditional grease lubrication, the half-shaft oil seals, the outer oil seals of the wheel hub, and the outer ring of the inner oil seal of the wheel hub of the original traditional truck wheels are eliminated. Save the cost and realize all the functions of the traditional structure. [0038] The above description is only a preferred embodiment of the present utility model, and does not limit the present utility model in other forms. Any person familiar with the profession may use the technical content disclosed above to change or modify the same. Varying equivalent embodiment. Any simple modifications, equivalent changes and modifications made to the above embodiments based on the technical essence of the utility model without departing from the content of the utility model's solution fall within the protection scope of the utility model.
[JA JP2021131150A]: 回転速度検出装置付き車輪用軸受装置用の軸受キャップ、及び回転速度検出装置付き車輪用軸受装置 [EN WO2021166524A1]: BEARING CAP FOR VEHICLE WHEEL-BEARING APPARATUS WITH ROTATIONAL SPEED DETECTION DEVICE, AND VEHICLE WHEEL-BEARING APPARATUS WITH ROTATIONAL SPEED DETECTION DEVICE [FR WO2021166524A1]: CHAPEAU DE PALIER POUR APPAREIL À PALIER DE ROUE DE VÉHICULE À DISPOSITIF DE DÉTECTION DE VITESSE DE ROTATION, ET APPAREIL ASSOCIÉ | [JA JP2021131150A]: 【課題】センサ支持部の内部に侵入した異物を、当該センサ支持部の外部に効率よく排出することができ、且つセンサ支持部の剛性を確保した回転速度検出装置付き車輪用軸受装置用の軸受キャップ及び回転速度検出装置付き車輪用軸受装置を提供する。【解決手段】キャップ本体１５の底面部１５ｃにセンサ支持部２１が形成され、センサ支持部２１に回転速度センサ１９の挿入孔２１ａが形成された軸受キャップ１１において、底面部１５ｃのセンサ支持部２１が形成された部分には、回転速度センサ１９の先端部が収容される凹部１５ｄが形成され、センサ支持部２１は、底面部１５ｃの軸心Ｇ１と挿入孔２１ａの軸心Ｇ２とを通る仮想線Ｌを間に挟んで対向配置され、且つ凹部１５ｄの周縁部に沿って形成される第１壁部２１ｂ及び第２壁部２１ｃからなり、第１壁部２１ｂ及び第２壁部２１ｃの外周面には、底面部１５ｃから突出する凸部２１ｄが各々連続して設けられる。【選択図】図２ [EN WO2021166524A1]: The present invention addresses the problem of providing: a bearing cap that is for a vehicle wheel-bearing apparatus with a rotational speed detection device, that is capable of efficiently discharging, outside a sensor support part, foreign matter having entered inside the sensor support part, and that ensures the rigidity of the sensor support part; and a vehicle wheel-bearing apparatus with a rotational speed detection device. In a bearing cap (11) in which a sensor support part (21) is formed on a bottom surface section (15c) of a cap body (15) and in which an insertion hole (21a) for a rotational speed sensor (19) is formed in the sensor support part (21), a recess (15d) that accommodates a tip portion of the rotational speed sensor (19) is formed in the portion of the bottom surface section (15c) where the sensor support part (21) is formed. The sensor support part (21) includes a first wall section (21b) and a second wall section (21c) that are disposed, facing each other across a virtual line L passing through a center axis G1 of the bottom surface section (15c) and a center axis G2 of the insertion hole (21a), and that are formed along the circumferential edge of the recess (15d). Protrusions (21d) protruding from the bottom surface section (15c) are continuously provided on the outer circumferential surfaces of the first wall section (21b) and the second wall section (21c). [FR WO2021166524A1]: La présente invention aborde le problème d'utilisation : d'un chapeau de palier destiné à un appareil à palier de roue de véhicule à dispositif de détection de vitesse de rotation, à même d'évacuer efficacement, à l'extérieur d'une partie de soutien de capteur, un corps étranger ayant pénétré à l'intérieur de la partie de soutien de capteur, et assurant la rigidité de la partie de soutien de capteur ; et d'un appareil de palier de roue de véhicule, doté d'un dispositif de détection de vitesse de rotation. Dans un chapeau de palier (11) où une partie de soutien de capteur (21) se trouve sur une section de surface inférieure (15c) d'un corps de chapeau (15) et où un trou d'insertion (21a), destiné à un capteur de vitesse de rotation (19), se trouve dans la partie de soutien de capteur (21), un évidement (15d), recevant une partie de pointe du capteur de vitesse de rotation (19), se trouve dans la partie de la section de surface inférieure (15c) où se trouve la partie de soutien de capteur (21). La partie de soutien de capteur (21) comprend une première section de paroi (21b) et une seconde section de paroi (21c), disposées l'une en face de l'autre à travers une ligne virtuelle (L) passant par un axe central (G1) de la section de surface inférieure (15c) et par un axe central (G2) du trou d'insertion (21a), et se trouvant le long du bord circonférentiel de l'évidement (15d). Des saillies (21d), dépassant de la section de surface inférieure (15c), sont disposées en continu sur les surfaces circonférentielles externes de la première section de paroi (21b) et de la seconde section de paroi (21c). | WO2021166524A1 | 2021-08-26 | JP2021001715W | 2021-01-19 | JP2020028074A, 2020-02-21 | JP2021131150A: 2021-09-09 WO2021166524A1: 2021-08-26 | NTN株式会社 NTN TOYO BEARING CO LTD | KAKUKO TOMOKI | F16C33/76: I B60B35/02: I F16C19/18: I F16C41/00: I | B60B35/02: I F16C19/18: I F16C33/76: I F16C41/00: I | WO2016129554A1 JP2018150966A JP2015166612A JP2016136064A |  | [JA JP2021131150A]: 合成樹脂を射出成形してなる有底円筒状のキャップ本体と、 前記キャップ本体の開口部に一体的にモールドされた芯金とを備え、 前記キャップ本体の底面部の軸方向外側面に、軸方向外側に突出するセンサ支持部が一体的に形成され、 前記センサ支持部に、回転速度センサが装着される挿入孔が軸方向に延びて形成された、回転速度検出装置付き車輪用軸受装置用の軸受キャップにおいて、 前記底面部の外側面における前記センサ支持部が形成された部分には、前記回転速度センサの先端部が収容される凹部が、前記挿入孔と連続して形成され、 前記センサ支持部は、 前記底面部の軸心と前記挿入孔の軸心とを通る仮想線を間に挟んで対向配置され、且つ 前記凹部の周縁部に沿って形成される第1壁部及び第2壁部からなり、 前記第1壁部の外周面、及び前記第2壁部の外周面には、 前記センサ支持部の径方向外側に突出し、且つ前記底面部の外側面から軸方向に突出する凸部であって、前記センサ支持部に比べて軸方向への突出寸法の短い凸部が、各々連続して設けられる、 ことを特徴とする回転速度検出装置付き車輪用軸受装置用の軸受キャップ。 前記センサ支持部において、 前記挿入孔の内径は、 軸方向の中途部から前記センサ支持部の基端部に渡る第1領域においては、前記回転速度センサの外径と対応する大きさに設定されており、且つ 軸方向の中途部から前記センサ支持部の突出端部に渡る第2領域においては、第1領域における挿入孔の内径に比べて拡径するように設定されている、 ことを特徴とする、請求項1に記載の回転速度検出装置付き車輪用軸受装置用の軸受キャップ。 前記凸部の突出寸法は、 前記第1領域の軸方向の寸法に比べて、大きくなるように設定される、 ことを特徴とする、請求項2に記載の回転速度検出装置付き車輪用軸受装置用の軸受キャップ。 内周に複列の外側軌道面を有する外方部材と、 外周に軸方向に延びる小径段部が形成されたハブ輪、及び前記小径段部に圧入された少なくとも一つの内輪からなり、外周に前記複列の外周軌道面と対向する複列の内側軌道面を有する内方部材と、 前記外方部材と前記内方部材とのそれぞれの軌道面間に転動自在に収容された複列の転動体と、 前記内輪に嵌合され、周方向に交互、且つ等間隔に磁気特性が変化するパルサリングと、 前記パルサリングとエアギャップを介して対向配置される回転速度センサと、 を備えた回転速度検出装置付き車輪用軸受装置において、 請求項1~請求項3の何れか一項に記載され、前記外方部材のインナー側の端部に装着される軸受キャップをさらに備える、 ことを特徴とする回転速度検出装置付き車輪用軸受装置。 [EN JP2021131150A]: A bottomed cylindrical cap body formed by injection molding synthetic resin and a core metal integrally molded in the opening of the cap body are provided, and a shaft is provided on the axially outer surface of the bottom surface of the cap body. For a wheel bearing device with a rotation speed detection device, in which a sensor support portion protruding outward in the direction is integrally formed, and an insertion hole for mounting a rotation speed sensor is formed in the sensor support portion so as to extend in the axial direction. In the bearing cap of the above, in the portion where the sensor support portion is formed on the outer surface of the bottom surface portion, a recess for accommodating the tip portion of the rotational speed sensor is formed continuously with the insertion hole, and the sensor is formed. The support portions are arranged so as to face each other with an imaginary line passing through the axial center of the bottom surface portion and the axial center of the insertion hole sandwiched between them, and the first wall portion and the second support portion are formed along the peripheral edge portion of the recess. It is composed of a wall portion, and protrudes radially outward from the sensor support portion and axially from the outer surface of the bottom surface portion on the outer peripheral surface of the first wall portion and the outer peripheral surface of the second wall portion. A bearing cap for a wheel bearing device with a rotation speed detection device, which is a convex portion and has a convex portion having a shorter protrusion dimension in the axial direction than the sensor support portion, each of which is continuously provided. .. In the sensor support portion, the inner diameter of the insertion hole is set to a size corresponding to the outer diameter of the rotational speed sensor in the first region extending from the intermediate portion in the axial direction to the base end portion of the sensor support portion. In addition, in the second region extending from the middle portion in the axial direction to the protruding end portion of the sensor support portion, the diameter is set to be larger than the inner diameter of the insertion hole in the first region. The bearing cap for the wheel bearing device with the rotation speed detection device according to claim 1. The wheel bearing device with a rotational speed detection device according to claim 2, wherein the protruding dimension of the convex portion is set to be larger than the axial dimension of the first region. Bearing cap for. It consists of an outer member having a double row of outer raceway surfaces on the inner circumference, a hub wheel having a small-diameter step portion extending in the axial direction on the outer circumference, and at least one inner ring press-fitted into the small-diameter step portion. An inner member having a double-row inner raceway surface facing the outer peripheral raceway surface of the double-row, and a double-row member rotatably housed between the respective raceway surfaces of the outer member and the inner member. A rotation speed including a rolling element, a pulsaring that is fitted to the inner ring and whose magnetic characteristics change alternately in the circumferential direction and at equal intervals, and a rotation speed sensor that is arranged opposite to the pulsaring via an air gap. The wheel bearing device with a detection device is further provided with a bearing cap according to any one of claims 1 to 3 and mounted on the inner end of the outer member. Bearing device for wheels with rotation speed detector. | [JA JP2021131150A]: 本発明は、回転速度検出装置付き車輪用軸受装置用の軸受キャップ、及び当該軸受キャップを備える回転速度検出装置付き車輪用軸受装置に関する。 従来から、自動車等の車輪を支持する軸受装置として、車輪を取り付けるためのハブ輪を、複列の転がり軸受を介して回転自在に支承する車輪用軸受装置が知られている。 前記車輪用軸受装置においては、アンチロックブレーキシステム(ABS)を制御するために車輪の回転速度を検出する回転速度検出装置が付加された車輪用軸受装置が知られている。 回転速度検出装置は、内方部材及び外方部材の間に設けられたシール装置に一体化させた磁気エンコーダと、この磁気エンコーダに対向配置され、車輪の回転に伴う磁気エンコーダの磁極変化を検出する回転速度センサとにより構成されている。 回転速度センサは、外方部材のインナー側の開口部を閉塞する樹脂製の有底円筒状の軸受キャップに形成されたセンサ支持部に装着されて、エンコーダと対向配置されている。 そして、センサ支持部は、軸受装置内部に異物が浸入することを抑制するために、底部を閉塞した形状に形成されることがある。 このような従来の回転速度検出装置付き車輪用軸受装置では、軸受キャップのセンサ支持部に回転速度センサが装着された状態において、センサ支持部の内部(より具体的には、センサ支持部の内周面と、装着された回転速度センサの先端部とによって囲まれた空間部)は外部と隔絶されており、水分や泥等の異物がセンサ支持部の内部に侵入する侵入経路が少なく、回転速度検出装置全体としてのシール性が優れているという特徴を備えている。 一方、一旦センサ支持部の内部に侵入した異物は、当該センサ支持部の外部へと排出され難く、底部に堆積した水分や泥等の異物が氷結し、回転速度センサの先端部、または当該底部に損傷を引き起こす要因となる可能性があった。 そこで、このような問題点を解決するための技術が、特許文献1によって開示されている。 即ち、特許文献1においては、回転速度センサが装着されるセンサ支持部を有した樹脂製の軸受キャップであって、前記センサ支持部には、回転センサが挿入される有底形状の挿入孔が軸方向に延びて形成されており、前記挿入孔の断面視四隅を径方向に広げた構成からなる軸受キャップが開示されている。 国際公開第2014/044261号 しかしながら、前記特許文献1における軸受キャップでは、センサ支持部の挿入孔が、断面視四隅にて軸方向にしか開口していないため、例えば、水分や泥等の異物がセンサ支持部の内部に侵入した場合、前記挿入孔の断面視四隅を介して、水分は外部に排出されるものの、泥等の異物は、外部に完全に排出されずにセンサ支持部の内部に堆積され易く、センサ支持部の内部に侵入した異物を効率よく外部に排出することは困難である。 本発明は、センサ支持部の内部に侵入した異物を、当該センサ支持部の外部に効率よく排出することができ、且つセンサ支持部の剛性を確保した回転速度検出装置付き車輪用軸受装置用の軸受キャップ及び回転速度検出装置付き車輪用軸受装置を提供することを課題とする。 即ち、発明に係る回転速度検出装置付き車輪用軸受装置用の軸受キャップは、合成樹脂を射出成形してなる有底円筒状のキャップ本体と、前記キャップ本体の開口部に一体的にモールドされた芯金とを備え、前記キャップ本体の底面部の軸方向外側面に、軸方向外側に突出するセンサ支持部が一体的に形成され、前記センサ支持部に、回転速度センサが装着される挿入孔が軸方向に延びて形成された、回転速度検出装置付き車輪用軸受装置用の軸受キャップにおいて、前記底面部の外側面における前記センサ支持部が形成された部分には、前記回転速度センサの先端部が収容される凹部が、前記挿入孔と連続して形成され、前記センサ支持部は、前記底面部の軸心と前記挿入孔の軸心とを通る仮想線を間に挟んで対向配置され、且つ前記凹部の周縁部に沿って形成される第1壁部及び第2壁部からなり、前記第1壁部の外周面、及び前記第2壁部の外周面には、前記センサ支持部の径方向外側に突出し、且つ前記底面部の外側面から軸方向に突出する凸部であって、前記センサ支持部に比べて軸方向への突出寸法の短い凸部が、各々連続して設けられることを特徴とする。 また、発明に係る回転速度検出装置付き車輪用軸受装置は、内周に複列の外側軌道面を有する外方部材と、外周に軸方向に延びる小径段部が形成されたハブ輪、及び前記小径段部に圧入された少なくとも一つの内輪からなり、外周に前記複列の外周軌道面と対向する複列の内側軌道面を有する内方部材と、前記外方部材と前記内方部材とのそれぞれの軌道面間に転動自在に収容された複列の転動体と、前記内輪に嵌合され、周方向に交互、且つ等間隔に磁気特性が変化するパルサリングと、前記パルサリングとエアギャップを介して対向配置される回転速度センサと、を備えた回転速度検出装置付き車輪用軸受装置において、第1~第3の発明の何れかに記載され、前記外方部材のインナー側の端部に装着される軸受キャップをさらに備えることを特徴とする。 本発明の効果として、以下に示すような効果を奏する。 即ち、発明に係る回転速度検出装置付き車輪用軸受装置用の軸受キャップ、及び当該軸受キャップを備える回転速度検出装置付き車輪用軸受装置において、センサ支持部は、キャップ本体の底面部の軸心と、回転速度センサが装着される挿入孔の軸心とを通る仮想線を間に挟んで対向配置され、且つ回転速度センサの先端部が収容される凹部の周縁部に沿って形成される第1壁部及び第2壁部により構成されている。 従って、センサ支持部には、第1壁部と第2壁部との間の隙間からなる、軸方向に延びる開口部が形成されることとなり、例えば水分や泥等の異物がセンサ支持部の内部に侵入した場合、前記開口部を介して、センサ支持部の外部に効率よく異物を排出することができる。 また、センサ支持部を構成する第1壁部の外周面、及び第2壁部の外周面には、前記センサ支持部の径方向外側に突出し、且つキャップ本体の底面部の外側面から軸方向に突出する凸部であって、前記センサ支持部に比べて軸方向への突出寸法の短い凸部が、各々連続して設けられることから、当該凸部によって、これらの第1壁部及び第2壁部の剛性が、各々確保されることとなる。 つまり、前記凸部を設けることにより、第1壁部及び第2壁部からなるセンサ支持部の剛性を確保することができる。 本発明に係る軸受キャップを備えた回転速度検出装置付き車輪用軸受装置の全体的な構成を示した断面側面図である。 本発明に係る軸受キャップの構成を示した図であって、(a)はその正面図であり、(b)は図2(a)中の矢印X1の方向に見た断面側面図である。 次に、本発明に係る軸受キャップ11及び回転速度検出装置付き車輪用軸受装置1を具現化する実施形態について、図1及び図2を用いて説明する。 なお、本明細書においては便宜上、図1及び図2中に示した矢印の方向によって規定された、アウター側及びインナー側に基づき記述する。 ここで、「アウター側」とは、自動車等の車体に取り付けられた状態における回転速度検出装置付き車輪用軸受装置1に対して、当該車輪用軸受装置1によって回転自在に支持された車輪側の方向を意味する。また、「インナー側」とは、自動車等の車体に取り付けられた状態における回転速度検出装置付き車輪用軸受装置1に対して、前記アウター側との反対側、即ち当該車体の内側の方向を意味する。 また、本明細書においては、回転速度検出装置付き車輪用軸受装置1の回転軸G(図1参照)と平行な方向を「軸方向」、当該車輪用軸受装置1の回転軸Gと直交する方向を「径方向」、当該車輪用軸受装置1の回転軸Gを中心とする円弧に沿う方向を「周方向」と規定して記述する。 [回転速度検出装置付き車輪用軸受装置1の全体構成] 先ず、本実施形態における回転速度検出装置付き車輪用軸受装置1の全体構成について、図1を用いて説明する。 回転速度検出装置付き車輪用軸受装置1(以下、単に「車輪用軸受装置1」と記載する)は、従動輪用の第3世代と称されるものであり、ハブ輪2と内輪3とを有する内方部材4と、この内方部材4に複列の転動体(ボール)5・5を介して外挿された外方部材6とを備えている。 ハブ輪2は、アウター側の端部に車輪(図示せず)を取り付けるための車輪取付フランジ7を一体に有し、この車輪取付フランジ7の円周等配位置には、車輪のホイール等とハブ輪2とを締結するハブボルト(図示せず)を固定するためのボルト孔7aが形成されている。 ハブ輪2の外周には、一方(アウター側)の内側軌道面2aと、この内側軌道面2aからインナー側に延びる円筒状の小径段部2bが形成されている。 そして、ハブ輪2の小径段部2bには、外周に他方(インナー側)の内側軌道面3aを有する内輪3が圧入されている。また、小径段部2bの端部には、径方向外方に塑性変形させた加締部2cが形成され、この加締部2cによってハブ輪2に対して内輪3が所定の軸受予圧が付与された状態で軸方向に固定されている。 外方部材6は、外周にナックル(図示せず)に取り付けるための車体取付フランジ6aを一体に有し、内周には前記複列の内側軌道面2a・3aに対向する複列の外側軌道面6b・6bを有している。 この外方部材6の外側軌道面6b・6bと、これらの外側軌道面6b・6bに対向する複列の内側軌道面2a・3aと間には、複列の転動体5・5がそれぞれ収容されており、保持器8・8によって転動自在に保持されている。 さらに、外方部材6のインナー側の開口端部には、有底円筒状の合成樹脂からなる軸受キャップ11が装着されており、当該軸受キャップ11によって外方部材6のインナー側の開口部が閉塞され、外部から雨水、またはダスト等が車輪用軸受装置1の内部に侵入するのを防止している。 内輪3の外径には、パルサリング12が外嵌されている。 パルサリング12は、円環状に形成された支持環13と、支持環13の側面に加硫接着された磁気エンコーダ14とにより構成されている。 また、磁気エンコーダ14は、ゴム等のエラストマにフェライト等の磁性体粉が混入され、周方向に交互、且つ等間隔に磁極N、Sが着磁されて磁気特性が変化する車輪の回転速度検出用のロータリエンコーダを構成している。 支持環13は、例えば強磁性体の鋼板をプレス加工することによって断面略L字状に形成され、内輪3に嵌合される円筒状の嵌合部13a、及び嵌合部13aのインナー側端部から径方向内方に延びる立板部13bを有している。 そして、この立板部13bのインナー側の側面に、磁気エンコーダ14が接合されている。 軸受キャップ11は、上述したように、外方部材6のインナー側の開口端部に内嵌固定され、外方部材6の開口部を閉塞する。 軸受キャップ11は、有底円筒状のキャップ本体15を備え、当該キャップ本体15の径方向外方部には、インナー側に突出する取付部17が設けられている。 なお、軸受キャップ11の構成についての詳細は、後述する。 そして、軸受キャップ11の取付部17にセンサユニット18が装着されることにより、当該センサユニット18に設けられる回転速度センサ19は、パルサリング12の磁気エンコーダ14と、所定のエアギャップを介して対向配置される。 ここで、センサユニット18は、ホール素子、磁気抵抗素子(MR素子)等、磁束の流れ方向に応じて特性を変化させる磁気検出素子からなる回転速度センサ19、及びこの磁気検出素子の出力波形を整える図示しない波形整形回路が組み込まれたIC等からなり、車輪の回転速度を検出してその回転数を制御する自動車のABS(アンチロックブレーキシステム)を構成している。 以上のように、本実施形態における車輪用軸受装置1は、従動輪用の車輪用軸受装置であって、転動体5にボールを使用した、複列アンギュラ玉軸受で構成された車輪用軸受装置を例示したが、これに限らず、転動体5に円錐ころを使用した複列円錐ころ軸受で構成されたものであってもよい。 また、第3世代の構造を例示したが、これに限らず、内輪回転タイプの従動輪側の車輪用軸受装置であれば良く、図示はしないが、ハブ輪の小径段部に一対の内輪をハブ輪に圧入した、所謂第2世代構造であってもよい。 [軸受キャップ11の構成] 次に、本実施形態における軸受キャップ11の詳細な構成について、図1及び図2を用いて説明する。 図1に示すように、軸受キャップ11は、合成樹脂を射出成形してなる有底円筒状のキャップ本体15、及びキャップ本体15の開口部に一体的にモールドされた芯金16により構成される。 なお、芯金16を設けることなく、合成樹脂製のキャップ本体15を直接外方部材6に装着するようにしてもよいが、芯金16を設けることにより、軸受キャップ11の強度・剛性が増して抜け耐力が高まるとともに、嵌合部の気密性が向上する。 キャップ本体15は、例えば、ポリフェニレンサルファイド(PPS)等の非磁性の特殊エーテル系合成樹脂材から射出成形によって形成され、さらにガラスファイバー等の繊維状強化材が添加されている。 一方、芯金16は、例えば、ステンレス鋼板、または冷間圧延鋼板等をプレス成形して断面L字形の円環状に形成されている。 そして、キャップ本体15は、外方部材6のインナー側端部内周に嵌合される円筒状の嵌合部15a、当該嵌合部15aの径方向外方に設けられて外方部材6のインナー側端面に当接する鍔部15b、及び当該鍔部15bの径方向内側に設けられる平面状の底面部15cを備えている。 また、底面部15cの外側面における径方向外方部には、底面部15cからインナー側に突出する取付部17が一体的に形成されている。 取付部17は、センサユニット18が装着されるセンサ支持部21、及び後述する保持部材20が固定ボルト23によって固定される固定部22により構成される。 センサ支持部21は、キャップ本体15の底面部15cの軸方向外側面(本実施形態においては、底面部15cのインナー側の面)に、軸方向(図2(b)に示される軸受キャップ11の軸心G1の方向。以下同じ)の外側(インナー側)に突出している。 また、固定部22は、センサ支持部21の径方向内側に隣接し、当該センサ支持部21と平行、且つインナー側に突出している。 センサ支持部21には、センサユニット18の回転速度センサ19が装着される挿入孔21aが、軸方向に延びて形成されている。 ここで、挿入孔21aは、パルサリング12の磁気エンコーダ14と対応する位置に配置される。 また、底面部15cの外側面において、センサ支持部21が形成された部分には、回転速度センサ19の先端部が収容される凹部15dが、挿入孔21aと連続して形成されており、当該凹部15dを介して、挿入孔21aは底部を有する非貫通孔として形成されている。 一方、固定部22には、回転速度センサ19を締結して固定する締結部材が収容されている。 具体的には、固定ボルト23と螺合するナット24がインサート成形により固定部22に埋設されている。 そして、このような構成からなる取付部17において、センサ支持部21の挿入孔21aに挿入されることにより、回転速度センサ19は、底面部15cの凹部15dを介して、パルサリング12と対向配置される。 また、センサ支持部21に挿入された回転速度センサ19は、板状部材からなる保持部材20の一端部に挿嵌されて保持されており、当該保持部材20の他端部が、固定ボルト23によって固定部22に固定されることにより、回転速度センサ19は、保持部材20を介してセンサ支持部21の挿入孔21a内に堅固に保持される。 なお、キャップ本体15の底面部15cに形成された凹部15dの肉厚t(図2(b)を参照)は、0.1~1.0mmの範囲に設定されている。 肉厚tが0.1mm未満では、強度・剛性が不足し、組立時に他の部品と衝突して変形する恐れがあり、また、肉厚tが1.0mmを超えると、エアギャップが大きくなり過ぎて必要な磁束密度が得られないので好ましくない。 ところで、図2(a)に示すように、本実施形態においては、凹部15dの上端側及び下端側(即ち、路面側の端部)を除く周縁部に沿って、センサ支持部21が形成されている。 具体的には、センサ支持部21は、軸方向に突出する断面視C形状の第1壁部21b及び第2壁部21cからなり、これらの第1壁部21b及び第2壁部21cは、キャップ本体15の底面部15cの軸心G1と、挿入孔21aの軸心G2とを通る仮想線Lを間に挟んで対向配置され、且つ凹部15dの周縁部に沿って形成されている。 そして、第1壁部21bにおける外周面の下端部、及び第2壁部21cにおける外周面の下端部には、センサ支持部21の径方向外側に突出し、且つ底面部15cの外側面(インナー側の面)から軸方向に突出する凸部21d・21dであって、センサ支持部21に比べて軸方向への突出寸法の短い凸部21d・21dが、各々連続して設けられている。 このような構成を有することにより、センサ支持部21の上端側及び下端側には、第1壁部21bと第2壁部21cとの間の隙間からなる、軸方向に延びる開口部Q・Qが各々形成されることとなる。 その結果、例えば水分や泥等の異物がセンサ支持部21の内部に侵入した場合であっても、前記開口部Q・Qを介して、センサ支持部21の外部に効率よく異物を排出することができる。 また、センサ支持部21を構成する第1壁部21bの外周面、及び第2壁部21cの外周面には、凸部21d・21dが各々連続して設けられることから、当該凸部21d・21dによって、これらの第1壁部21b及び第2壁部21cの剛性が、各々確保されることとなる。 つまり、前記凸部21d・21dを設けることにより、第1壁部21b及び第2壁部21cからなるセンサ支持部21の剛性を確保することができる。 なお、図2(b)に示すように、本実施形態における挿入孔21aの内径は、軸方向の中途部からセンサ支持部21の基端部に渡る第1領域S1においては、回転速度センサ19(図1を参照)の外径と対応する同程度の大きさに設定されており、且つ軸方向の中途部からセンサ支持部21の突出端部(インナー側の端部)に渡る第2領域S2においては、第1領域S1における挿入孔21aの内径に比べて拡径するように設定されている。 ここで、挿入孔21aの断面積については、本実施形態に限定されることなく、軸方向の全ての領域に渡って回転速度センサ19の断面積と同程度に設定されることとしてもよい。 しかしながら、本実施形態のように、センサ支持部21の挿入孔21aの断面積が、軸方向の中途部から当該センサ支持部21の突出端部に渡る領域にかけて拡径するように設定されることにより、センサ支持部21の挿入孔21aに回転速度センサ19を装着する際の挿入作業を容易に行うことができる。 また、センサ支持部21に装着された回転速度センサ19の外周面と、挿入孔21aの内周面における拡径された領域との間には隙間が生じるため、当該隙間を介して、センサ支持部21の内部に侵入した異物を、より効率よく外部に排出することができる。 また、本実施形態においては、第1壁部21bの外周面、及び第2壁部21cの外周面に各々連続して設けられる凸部21d・21dの、軸方向への突出寸法L1は、上述したような、回転速度センサ19の外径と同程度に挿入孔21aの断面積が設定される第1領域S1の軸方向の寸法L2に比べて、大きくなるように設定されている(L1&gt;L2)。 このような構成を有することにより、センサ支持部21の内周面において、装着された回転速度センサ19の外周面と接触して、当該回転速度センサ19を支持する第1領域S1に対して、より確実にセンサ支持部21の剛性を確保することができる。 以上、本発明の実施の形態について説明を行ったが、本発明はこうした実施の形態に何等限定されるものではなく、あくまで例示であって、本発明の要旨を逸脱しない範囲内において、さらに種々なる形態で実施し得ることは勿論のことであり、本発明の範囲は、特許請求の範囲の記載によって示され、さらに特許請求の範囲に記載の均等の意味、および範囲内のすべての変更を含む。 1 回転速度検出装置付き車輪用軸受装置(車輪用軸受装置) 2 ハブ輪 2a 内側軌道面 2b 小径段部 3 内輪 3a 内側軌道面 4 内方部材 5 転動体 6 外方部材 6b 外側軌道面 11 軸受キャップ 12 パルサリング 15 キャップ本体 15c 底面部 15d 凹部 16 芯金 19 回転速度センサ 21 センサ支持部 21a 挿入孔 21b 第1壁部 21c 第2壁部 21d 凸部 G1 底面部の軸心 G2 挿入孔の軸心 L 仮想線 L1 突出寸法 S1 第1領域 S2 第2領域 [EN JP2021131150A]: The present invention relates to a bearing cap for a wheel bearing device with a rotation speed detection device, and a wheel bearing device with a rotation speed detection device including the bearing cap. Conventionally, as a bearing device for supporting a wheel of an automobile or the like, a wheel bearing device for rotatably supporting a hub wheel for mounting the wheel via a double-row rolling bearing has been known. As the wheel bearing device, there is known a wheel bearing device to which a rotation speed detection device for detecting the rotation speed of a wheel is added in order to control an anti-lock braking system (ABS). The rotation speed detection device is a magnetic encoder integrated with a sealing device provided between the inner member and the outer member, and is arranged facing the magnetic encoder to detect a change in the magnetic pole of the magnetic encoder due to wheel rotation. It is composed of a rotation speed sensor. The rotation speed sensor is mounted on a sensor support portion formed on a resin-made bottomed cylindrical bearing cap that closes an opening on the inner side of the outer member, and is arranged to face the encoder. The sensor support portion may be formed in a shape in which the bottom portion is closed in order to prevent foreign matter from entering the bearing device. In such a conventional wheel bearing device with a rotation speed detection device, when the rotation speed sensor is mounted on the sensor support portion of the bearing cap, the inside of the sensor support portion (more specifically, the inside of the sensor support portion). The peripheral surface and the space surrounded by the tip of the mounted rotation speed sensor) are isolated from the outside, and there are few intrusion routes for foreign matter such as moisture and mud to enter the inside of the sensor support, and it rotates. It has the feature that the sealing property of the speed detection device as a whole is excellent. On the other hand, foreign matter that has once entered the inside of the sensor support is difficult to be discharged to the outside of the sensor support, and foreign matter such as moisture and mud accumulated on the bottom freezes, and the tip of the rotational speed sensor or the bottom Could be a factor causing damage to the sensor. Therefore, Patent Document 1 discloses a technique for solving such a problem. That is, in Patent Document 1, it is a resin bearing cap having a sensor support portion on which a rotation speed sensor is mounted, and the sensor support portion has a bottomed insertion hole into which a rotation sensor is inserted. A bearing cap that is formed so as to extend in the axial direction and has a configuration in which the four corners of the insertion hole in a cross-sectional view are widened in the radial direction is disclosed. International Publication No. 2014/044261 However, in the bearing cap in Patent Document 1, since the insertion holes of the sensor support portion are opened only in the axial direction at the four corners in cross section, for example, foreign matter such as moisture or mud invades the inside of the sensor support portion. In this case, although water is discharged to the outside through the four corners of the insertion hole in cross-sectional view, foreign matter such as mud is not completely discharged to the outside and is likely to be accumulated inside the sensor support portion. It is difficult to efficiently discharge the foreign matter that has entered the inside of the sensor to the outside. The present invention is for a wheel bearing device with a rotation speed detection device that can efficiently discharge foreign matter that has entered the inside of the sensor support portion to the outside of the sensor support portion and secures the rigidity of the sensor support portion. An object of the present invention is to provide a bearing device for a wheel with a bearing cap and a rotation speed detection device. That is, the bearing cap for the wheel bearing device with the rotation speed detection device according to the present invention is integrally molded with the bottomed cylindrical cap body formed by injection molding synthetic resin and the opening of the cap body. An insertion hole provided with a core metal, an axially outer surface of the bottom surface of the cap body is integrally formed with a sensor support portion protruding outward in the axial direction, and the rotational speed sensor is mounted in the sensor support portion. In the bearing cap for a wheel bearing device with a rotation speed detection device, which is formed so as to extend in the axial direction, the tip of the rotation speed sensor is formed on the outer surface of the bottom surface where the sensor support portion is formed. A recess for accommodating the portion is formed continuously with the insertion hole, and the sensor support portion is arranged so as to face each other with a virtual line passing through the axis of the bottom surface portion and the axis of the insertion hole in between. The sensor support portion is formed on the outer peripheral surface of the first wall portion and the outer peripheral surface of the second wall portion, which is composed of a first wall portion and a second wall portion formed along the peripheral edge portion of the recess. A convex portion that protrudes outward in the radial direction and protrudes in the axial direction from the outer surface of the bottom surface portion, and has a shorter protrusion dimension in the axial direction than the sensor support portion, is continuously provided. It is characterized by being able to be. Further, the bearing device for a wheel with a rotation speed detection device according to the present invention includes an outer member having a double row of outer raceway surfaces on the inner circumference, a hub ring having a small diameter step portion extending in the axial direction on the outer circumference, and the above. An inner member composed of at least one inner ring press-fitted into a small-diameter step portion and having a double-row inner raceway surface facing the double-row outer peripheral raceway surface on the outer periphery, and the outer member and the inner member. A double-row rolling element that is rotatably accommodated between each raceway surface, a pulsaring that is fitted to the inner ring and whose magnetic characteristics change alternately in the circumferential direction and at equal intervals, and the pulsaring and an air gap. A wheel bearing device with a rotation speed detection device including a rotation speed sensor arranged so as to face each other, according to any one of the first to third inventions, at an inner end portion of the outer member. It is characterized by further including a bearing cap to be mounted. As the effect of the present invention, the following effects are exhibited. That is, in the bearing cap for the wheel bearing device with the rotation speed detection device and the wheel bearing device with the rotation speed detection device provided with the bearing cap, the sensor support portion is the axial center of the bottom surface portion of the cap body. The first is formed along the peripheral edge of the recess in which the tip of the rotation speed sensor is housed and is arranged so as to face each other with a virtual line passing through the axis of the insertion hole in which the rotation speed sensor is mounted. It is composed of a wall part and a second wall part. Therefore, the sensor support portion is formed with an opening extending in the axial direction, which is a gap between the first wall portion and the second wall portion. For example, foreign matter such as moisture or mud is formed on the sensor support portion. When it invades the inside, foreign matter can be efficiently discharged to the outside of the sensor support portion through the opening. Further, the outer peripheral surface of the first wall portion and the outer peripheral surface of the second wall portion constituting the sensor support portion protrude outward in the radial direction of the sensor support portion and axially from the outer surface of the bottom surface portion of the cap body. Since convex portions that are convex portions that project to the sensor and have a shorter protrusion dimension in the axial direction than the sensor support portions are continuously provided, the first wall portion and the first wall portion and the first convex portion are provided by the convex portions. The rigidity of each of the two walls will be ensured. That is, by providing the convex portion, the rigidity of the sensor support portion including the first wall portion and the second wall portion can be ensured. It is sectional drawing which showed the overall structure of the bearing device for a wheel with a rotation speed detection device provided with the bearing cap which concerns on this invention. It is a figure which showed the structure of the bearing cap which concerns on this invention, (a) is the front view, (b) is the cross-sectional side view seen in the direction of arrow X1 in FIG. 2 (a). Next, an embodiment of the bearing cap 11 and the wheel bearing device 1 with a rotation speed detection device according to the present invention will be described with reference to FIGS. 1 and 2. In this specification, for convenience, the description will be based on the outer side and the inner side defined by the directions of the arrows shown in FIGS. 1 and 2. Here, the "outer side" refers to the wheel side that is rotatably supported by the wheel bearing device 1 with respect to the wheel bearing device 1 with a rotation speed detection device attached to the vehicle body of an automobile or the like. Means direction. Further, the "inner side" means the direction opposite to the outer side, that is, the inside direction of the vehicle body with respect to the wheel bearing device 1 with the rotation speed detection device in a state of being attached to the vehicle body of an automobile or the like. do. Further, in the present specification, the direction parallel to the rotation axis G (see FIG. 1) of the wheel bearing device 1 with the rotation speed detection device is "axial direction", and is orthogonal to the rotation axis G of the wheel bearing device 1. The direction is defined as the "radial direction", and the direction along the arc centered on the rotation axis G of the wheel bearing device 1 is defined as the "circumferential direction". [Overall configuration of bearing device 1 for wheels with rotational speed detection device] First, the overall configuration of the wheel bearing device 1 with a rotation speed detection device according to the present embodiment will be described with reference to FIG. The wheel bearing device 1 with a rotation speed detection device (hereinafter, simply referred to as "wheel bearing device 1") is referred to as the third generation for driven wheels, and includes hub wheels 2 and inner rings 3. It is provided with an inner member 4 having the inner member 4 and an outer member 6 extrapolated to the inner member 4 via a double-row rolling elements (balls) 5 and 5. The hub wheel 2 integrally has a wheel mounting flange 7 for mounting a wheel (not shown) at the end on the outer side, and the wheel or the like is placed at the circumferential equidistant position of the wheel mounting flange 7. A bolt hole 7a for fixing a hub bolt (not shown) for fastening the hub wheel 2 is formed. On the outer periphery of the hub wheel 2, one inner raceway surface 2a (on the outer side) and a cylindrical small-diameter step portion 2b extending from the inner raceway surface 2a to the inner side are formed. An inner ring 3 having an inner raceway surface 3a on the other side (inner side) is press-fitted into the small diameter step portion 2b of the hub ring 2. Further, a crimping portion 2c that is plastically deformed outward in the radial direction is formed at the end of the small diameter step portion 2b, and the crimping portion 2c applies a predetermined bearing preload to the hub wheel 2 by the inner ring 3. It is fixed in the axial direction in the state of being fixed. The outer member 6 integrally has a vehicle body mounting flange 6a for mounting on a knuckle (not shown) on the outer periphery, and the outer track of the double row facing the inner race planes 2a and 3a of the double row on the inner circumference. It has surfaces 6b and 6b. The double-row rolling elements 5 and 5 are accommodated between the outer raceway surfaces 6b and 6b of the outer member 6 and the double-row inner raceway surfaces 2a and 3a facing the outer raceway surfaces 6b and 6b, respectively. It is held by the cages 8 and 8 so that it can be rolled freely. Further, a bearing cap 11 made of a bottomed cylindrical synthetic resin is attached to the opening end on the inner side of the outer member 6, and the opening on the inner side of the outer member 6 is provided by the bearing cap 11. It is blocked to prevent rainwater, dust, etc. from entering the inside of the wheel bearing device 1 from the outside. A pulsar ring 12 is fitted on the outer diameter of the inner ring 3. The pulsar ring 12 is composed of a support ring 13 formed in an annular shape and a magnetic encoder 14 vulcanized and adhered to the side surface of the support ring 13. Further, the magnetic encoder 14 detects the rotational speed of a wheel in which magnetic powder such as ferrite is mixed with an elastomer such as rubber, and magnetic poles N and S are magnetized alternately in the circumferential direction and at equal intervals to change the magnetic characteristics. It constitutes a rotary encoder for. The support ring 13 is formed into a substantially L-shaped cross section by, for example, pressing a ferromagnetic steel plate, and has a cylindrical fitting portion 13a fitted to the inner ring 3 and an inner end of the fitting portion 13a. It has a standing plate portion 13b extending inward in the radial direction from the portion. A magnetic encoder 14 is joined to the inner side surface of the standing plate portion 13b. As described above, the bearing cap 11 is internally fitted and fixed to the opening end on the inner side of the outer member 6 to close the opening of the outer member 6. The bearing cap 11 includes a bottomed cylindrical cap body 15, and a mounting portion 17 projecting to the inner side is provided on the radial outer portion of the cap body 15. The details of the configuration of the bearing cap 11 will be described later. Then, by mounting the sensor unit 18 on the mounting portion 17 of the bearing cap 11, the rotational speed sensor 19 provided in the sensor unit 18 is arranged to face the magnetic encoder 14 of the pulsaring 12 via a predetermined air gap. Will be done. Here, the sensor unit 18 obtains a rotation speed sensor 19 composed of a magnetic detection element such as a Hall element and a magnetoresistive element (MR element) whose characteristics change according to the flow direction of the magnetic flux, and an output waveform of the magnetic detection element. It consists of an IC or the like that incorporates a waveform shaping circuit (not shown), and constitutes an ABS (anti-lock braking system) for automobiles that detects the rotation speed of wheels and controls the rotation speed. As described above, the wheel bearing device 1 in the present embodiment is a wheel bearing device for driven wheels, and is a wheel bearing device composed of double-row angular contact ball bearings using balls for the rolling element 5. However, the present invention is not limited to this, and the rolling element 5 may be composed of a double-row conical roller bearing using a conical roller. Further, although the structure of the third generation is illustrated, the structure is not limited to this, and any bearing device for wheels on the driven wheel side of the inner ring rotation type may be used. It may be a so-called second generation structure press-fitted into the hub wheel. [Structure of bearing cap 11] Next, the detailed configuration of the bearing cap 11 in this embodiment will be described with reference to FIGS. 1 and 2. As shown in FIG. 1, the bearing cap 11 is composed of a bottomed cylindrical cap body 15 formed by injection molding a synthetic resin and a core metal 16 integrally molded in the opening of the cap body 15. .. Although the cap body 15 made of synthetic resin may be directly attached to the outer member 6 without providing the core metal 16, the strength and rigidity of the bearing cap 11 are increased by providing the core metal 16. As well as increasing the pull-out resistance, the airtightness of the fitting portion is improved. The cap body 15 is formed by injection molding from, for example, a non-magnetic special ether-based synthetic resin material such as polyphenylene sulfide (PPS), and a fibrous reinforcing material such as glass fiber is further added. On the other hand, the core metal 16 is formed into an annular shape having an L-shaped cross section by press-molding, for example, a stainless steel plate or a cold-rolled steel plate. The cap body 15 is provided on the inner circumference of the inner side end portion of the outer member 6 with a cylindrical fitting portion 15a, which is provided on the outer side in the radial direction of the fitting portion 15a, and is provided on the inner circumference of the outer member 6. It includes a flange portion 15b that abuts on the side end surface, and a flat bottom surface portion 15c that is provided inside the flange portion 15b in the radial direction. Further, a mounting portion 17 projecting from the bottom surface portion 15c to the inner side is integrally formed on the radial outer portion on the outer surface of the bottom surface portion 15c. The mounting portion 17 is composed of a sensor support portion 21 on which the sensor unit 18 is mounted and a fixing portion 22 in which a holding member 20 described later is fixed by a fixing bolt 23. The sensor support portion 21 is arranged in the axial direction (the bearing cap 11 shown in FIG. 2B) on the axially outer surface of the bottom surface portion 15c of the cap body 15 (in the present embodiment, the inner side surface of the bottom surface portion 15c). The direction of the axis G1 of. The same applies hereinafter), and it protrudes to the outside (inner side). Further, the fixed portion 22 is adjacent to the inside of the sensor support portion 21 in the radial direction, is parallel to the sensor support portion 21, and projects toward the inner side. An insertion hole 21a in which the rotational speed sensor 19 of the sensor unit 18 is mounted is formed in the sensor support portion 21 so as to extend in the axial direction. Here, the insertion hole 21a is arranged at a position corresponding to the magnetic encoder 14 of the pulsaring 12. Further, on the outer surface of the bottom surface portion 15c, a recess 15d in which the tip portion of the rotation speed sensor 19 is housed is formed continuously with the insertion hole 21a in the portion where the sensor support portion 21 is formed. Through the recess 15d, the insertion hole 21a is formed as a non-through hole having a bottom. On the other hand, the fixing portion 22 contains a fastening member for fastening and fixing the rotation speed sensor 19. Specifically, the nut 24 screwed with the fixing bolt 23 is embedded in the fixing portion 22 by insert molding. Then, in the mounting portion 17 having such a configuration, the rotational speed sensor 19 is arranged to face the pulsaring 12 via the recess 15d of the bottom surface portion 15c by being inserted into the insertion hole 21a of the sensor support portion 21. NS. Further, the rotation speed sensor 19 inserted into the sensor support portion 21 is inserted and held by one end of a holding member 20 made of a plate-shaped member, and the other end of the holding member 20 is a fixing bolt 23. The rotational speed sensor 19 is firmly held in the insertion hole 21a of the sensor support portion 21 via the holding member 20 by being fixed to the fixing portion 22 by. The wall thickness t (see FIG. 2B) of the recess 15d formed in the bottom surface 15c of the cap body 15 is set in the range of 0.1 to 1.0 mm. If the wall thickness t is less than 0.1 mm, the strength and rigidity will be insufficient, and there is a risk of collision with other parts during assembly and deformation. If the wall thickness t exceeds 1.0 mm, the air gap will become too large. It is not preferable because the required magnetic flux density cannot be obtained. By the way, as shown in FIG. 2A, in the present embodiment, the sensor support portion 21 is formed along the peripheral edge portion excluding the upper end side and the lower end side (that is, the end portion on the road surface side) of the recess 15d. ing. Specifically, the sensor support portion 21 is composed of a first wall portion 21b and a second wall portion 21c having a C-shaped cross section protruding in the axial direction, and the first wall portion 21b and the second wall portion 21c are composed of the first wall portion 21b and the second wall portion 21c. The imaginary line L passing through the axial center G1 of the bottom surface portion 15c of the cap main body 15 and the axial center G2 of the insertion hole 21a are arranged so as to face each other, and are formed along the peripheral edge portion of the recess 15d. The lower end of the outer peripheral surface of the first wall portion 21b and the lower end portion of the outer peripheral surface of the second wall portion 21c project outward in the radial direction of the sensor support portion 21 and the outer surface (inner side) of the bottom surface portion 15c. The convex portions 21d and 21d that protrude in the axial direction from the surface of the sensor support portion 21 and have a shorter protrusion dimension in the axial direction than the sensor support portion 21 are continuously provided. With such a configuration, the upper end side and the lower end side of the sensor support portion 21 have openings QQ extending in the axial direction, which are formed by a gap between the first wall portion 21b and the second wall portion 21c. Will be formed respectively. As a result, even when foreign matter such as moisture or mud has entered the inside of the sensor support portion 21, the foreign matter can be efficiently discharged to the outside of the sensor support portion 21 through the openings Q / Q. Can be done. Further, since the convex portions 21d and 21d are continuously provided on the outer perip
[DE CN213684986U]: Radlagerflansch [ZH CN213684986U]: 轮毂轴承法兰 [EN CN213684986U]: Wheel bearing flange | [DE CN213684986U]: Das Gebrauchsmuster offenbart einen Radnabenlagerflansch, der eine Flanschplatte umfasst. Ein Ende der Flanschplatte erstreckt sich in axialer Richtung, um einen Dorn zu bilden, der mit einem äußeren Flansch zum Kugelrollen zusammenwirkt. Am anderen Ende der Flanschplatte ist entlang der axialen Richtung eine ringförmige kreisförmige Plattform zum Zusammenwirken mit dem Rad und der Bremsscheibe ausgebildet. Die andere Endfläche des Flansches ist entsprechend der Position der ringförmigen kreisförmigen Plattform nach innen vertieft, um ein Innenloch zu bilden, und die Seitenwand des Innenlochs ist symmetrisch mit Die Stützplatten sind mit Öffnungen zwischen den symmetrisch angeordneten Stützplatten versehen um das Ausfahren des Anziehwerkzeugs nach innen zu erleichtern. Das Gebrauchsmuster stellt einen Radnabenlagerflansch bereit, der ein Verrutschen des Anzugswerkzeugs verhindern kann, wenn das Anzugswerkzeug den Innenring des Flansches zum Drehen antreibt, Kratzer auf der Oberfläche des Werkstücks verhindert und die Bearbeitungseffizienz verbessert. [ZH CN213684986U]: 本实用新型公开了一种轮毂轴承法兰，包括法兰盘，所述法兰盘的一端沿轴向延伸形成有与外法兰配合供滚珠滚动的芯轴，所述法兰盘的另一端沿轴向延伸形成有用于与车轮及制动盘配合的环形圆台，所述法兰盘的另一端端面对应环形圆台的位置向内凹陷形成有内孔，所述内孔的侧壁对称设置有支撑板，对称设置的支撑板之间形成有便于顶紧工具内伸的开口。本实用新型提供了一种顶紧工具驱动法兰内圈转动时，可防止顶紧工具打滑，防止划伤工件表面，提高机加工效率的轮毂轴承法兰。 [EN CN213684986U]: The utility model discloses a wheel hub bearing flange, which comprises a flange plate. One end of the flange plate extends in the axial direction to form a mandrel that cooperates with an outer flange for ball rolling. The other end of the flange plate An annular circular platform for cooperating with the wheel and the brake disc is formed along the axial direction. The other end surface of the flange is recessed inwardly corresponding to the position of the annular circular platform to form an inner hole, and the side wall of the inner hole is symmetrically provided with The supporting plates are formed with openings between the supporting plates arranged symmetrically to facilitate the inward extension of the tightening tool. The utility model provides a wheel hub bearing flange which can prevent the tightening tool from slipping when the tightening tool drives the inner ring of the flange to rotate, prevent scratches on the surface of the workpiece, and improve the machining efficiency. | CN213684986U | 2021-07-13 | CN202022332467U | 2020-10-19 | CN202022332467U, 2020-10-19 | CN213684986U: 2021-07-13 | 人本股份有限公司 上海人本集团有限公司 |  | F16C33/58: I B60B27/00: I F16C35/12: I |  |  |  | [ZH CN213684986U]: 1 .一种轮毂轴承法兰，包括法兰盘，所述法兰盘的一端沿轴向延伸形成有与外法兰配 合供滚珠滚动的芯轴，所述法兰盘的另一端沿轴向延伸形成有用于与车轮及制动盘配合的 环形圆台，其特征在于:所述法兰盘的另一端端面对应环形圆台的位置向内凹陷形成有内 孔，所述内孔的侧壁对称设置有支撑板，对称设置的支撑板之间形成有便于顶紧工具内伸 的开口。 2 .根据权利要求1所述的轮毂轴承法兰，其特征在于:所述法兰盘周向均布有五个用于 车轮螺栓穿设压装的连接孔，所述法兰盘的另一端端面设置有环槽，所述环槽对应设置在 连接孔处且环槽径向槽宽大于连接孔的孔径。 3 .根据权利要求2所述的轮毂轴承法兰，其特征在于:所述法兰盘的最大外圆处对应相 邻两个连接孔之间的位置形成有圆弧缺口。 4 .根据权利要求3所述的轮毂轴承法兰，其特征在于:所述圆弧缺口的圆弧端与环槽的 外径端呈交叉设置。 5 .根据权利要求1所述的轮毂轴承法兰，其特征在于：所述内孔与支撑板一体锻造成 型。 [EN CN213684986U]: 1 A wheel hub bearing flange, comprising a flange plate, one end of the flange plate extending in the axial direction is formed with a mandrel that cooperates with the outer flange for ball rolling, and the other end of the flange plate extends in the axial direction An annular circular platform for cooperating with wheels and brake discs is formed, characterized in that: the other end surface of the flange plate corresponds to the position of the annular circular platform and an inner hole is formed inwardly, and the side wall of the inner hole is symmetrically provided with The supporting plates are formed with openings between the supporting plates arranged symmetrically to facilitate the inward extension of the tightening tool. 2 The hub bearing flange according to claim 1, characterized in that: the flange is evenly distributed circumferentially with five connecting holes for wheel bolts to pass through and press-fit, and the other end of the flange is provided with The ring groove is correspondingly arranged at the connecting hole and the radial groove width of the ring groove is larger than the hole diameter of the connecting hole. 3 The wheel hub bearing flange according to claim 2, characterized in that: the largest outer circle of the flange is formed with a circular arc notch corresponding to a position between two adjacent connecting holes. 4 The hub bearing flange according to claim 3, characterized in that: the arc end of the arc notch and the outer diameter end of the ring groove are arranged to cross. 5 The wheel hub bearing flange according to claim 1, wherein the inner hole and the support plate are integrally forged. | [ZH CN213684986U]: 轮毂轴承法兰 技术领域 [0001]本实用新型属于轮毂轴承技术领域，尤其是一种轮毂轴承法兰。 背景技术 [0002]随着汽车行业的迅速发展，人们对汽车的舒适性要求越来越高，汽车轮毂轴承作 为重要的汽车部件，自身的要求也越来越高。为了降低汽车刹车时的制动抖动，需要提高轮 毂轴承法兰盘的端面跳动精度。于是，现在法兰盘端面跳动要求高的产品均需增加成品车 工艺，即在法兰盘面上车轮螺栓处设计机加工环形凹槽。在轴承装配完成后，避开车轮螺栓 和环形凹槽，在法兰盘面上进行成品车，以保证法兰盘较好的端面跳动。现有技术中，三代 轮毂轴承在进行成品车时，首先，需使用三爪卡盘固定法兰外圈，使用顶紧工具顶住法兰内 圈凹坑处，驱动法兰内圈转动，传统的法兰内圈凹坑内无径向支撑，顶紧工具顶住法兰内圈 转动时，顶紧力过小时，容易发生打滑，影响加工效率；顶紧力过大时，顶紧工具也有可能划 伤法兰内圈凹坑表面，影响产品外观。 实用新型内容 [0003]为了克服现有技术的不足，本实用新型提供了一种顶紧工具驱动法兰内圈转动 时，可防止顶紧工具打滑，防止划伤工件表面，提高机加工效率的轮毂轴承法兰。 [0004]为了实现上述目的，本实用新型采用的技术方案是:一种轮毂轴承法兰，包括法兰 盘，所述法兰盘的一端沿轴向延伸形成有与外法兰配合供滚珠滚动的芯轴，所述法兰盘的 另一端沿轴向延伸形成有用于与车轮及制动盘配合的环形圆台，其特征在于:所述法兰盘 的另一端端面对应环形圆台的位置向内凹陷形成有内孔，所述内孔的侧壁对称设置有支撑 板，对称设置的支撑板之间形成有便于顶紧工具内伸的开口。 [0005] 采用上述方案，在法兰盘形成有内孔，内孔需要与法兰盘同轴设置，方便顶紧工具 定位并伸入内孔内，顶紧工具伸入内孔后，先轻轻顶紧在内孔侧壁上，同时顶紧工具的侧面 紧贴在对称设置的支撑板的侧壁上，支撑板为顶紧工具起到稳定的支撑作用，便于顶紧工 具带动法兰内圈转动，过程稳定，既可以提高加工效率，又能避免专用工装划伤法兰内圈凹 坑表面，保证产品良好的外观。 [0006]作为本实用新型的进一步设置，所述法兰盘周向均布有五个用于车轮螺栓穿设压 装的连接孔，所述法兰盘的另一端端面设置有环槽，所述环槽对应设置在连接孔处且环槽 径向槽宽大于连接孔的孔径。 [0007] 采用上述方案，能够一定程度上减少法兰内圈耗材用量，降低法兰内圈的重量，实 现轻量化目的。 [0008]作为本实用新型的进一步设置，所述法兰盘的最大外圆处对应相邻两个连接孔之 间的位置形成有圆弧缺口。 [0009] 采用上述方案，带圆弧缺口的法兰盘能够进一步减轻法兰内圈的重量，节省一部 分材料，使产品更加轻量化。且将圆弧缺□设置在相邻两个连接孔之间，有效防止圆弧缺口 对连接孔形成干涉，保证车轮螺栓能够顺利穿设压装在连接孔内。 [0010]作为本实用新型的进一步设置，所述圆弧缺□的圆弧端与环槽的外径端呈交叉设 置。 [0011]采用上述方案，在不干涉连接孔的前提下，尽量增加圆弧缺口的大小，提高减重重 量，使得法兰内圈质量更轻，且造型美观。 [0012]作为本实用新型的进一步设置，所述内孔与支撑板一体锻造成型。 [0013]采用上述方案，加工简单，有利于批量化生产,能够优化微观组织结构,使得支撑 板与内孔一体成型，结构强度高，支撑稳定，防止变型。 [0014]下面结合附图对本实用新型作进一步描述。 附图说明 [0015]附图1为本实用新型具体实施例的外观示意图； [0016]附图2为本实用新型具体实施例的正视图； [0017]附图3为本实用新型具体实施例的剖视图； [0018]附图4为本实用新型具体实施例压装车轮螺栓后的外观示意图。 具体实施方式 [0019] 本实用新型的具体实施例如图1-4所示，一种轮毂轴承法兰，所述法兰内圈整体结 构均采用锻造工艺一体成型，包括法兰盘1,所述法兰盘1的一端沿轴向延伸形成有与外法 兰配合供滚珠滚动的芯轴2,所述法兰盘1的另一端沿轴向延伸形成有用于与车轮及制动盘 配合的环形圆台3,其特征在于:所述法兰盘1的另一端端面对应环形圆台3的位置向内凹陷 形成有内孔11,所述内孔11的侧壁对称设置有支撑板12,所述支撑板12呈直角三角形，直角 三角形状的支撑板12的斜边与内孔11的侧壁衔接，对称设置的支撑板12之间形成有便于顶 紧工具内伸的开口13。顶紧工具（图中未示出）在伸入内孔11后，先轻轻顶紧在内孔11侧壁 上，同时，将顶紧工具的侧面紧贴在对称设置的支撑板12的侧壁上，支撑板12为顶紧工具起 到稳定的支撑作用，便于顶紧工具带动法兰内圈转动，过程稳定，既可以提高加工效率，又 能避免专用工装划伤法兰内圈凹坑表面，保证产品良好的外观。 [0020] 在本实施例中，所述法兰盘1周向均布有五个用于车轮螺栓4穿设压装的连接孔 14,车轮螺栓4的侧壁设置有花键，使得车轮螺栓4能够紧配压装在连接孔14内，所述法兰盘 1的另一端端面设置有环槽15,所述环槽15对应设置在连接孔14处且环槽15径向槽宽大于 连接孔14的孔径。 [0021] 在本实施例中，所述法兰盘1的最大外圆处对应相邻两个连接孔14之间的位置形 成有圆弧缺口16。尽管形成有圆弧缺口16,但依旧保留车轮螺栓4周围的材料，保证了产品 强度，去除其他部位富余的材料，圆弧缺口16直接锻造成型，加工简单，节省材料，达到减重 目的，产品轻量化。 [0022] 在本实施例中，所述圆弧缺口16的圆弧端与环槽15的外径端呈交叉设置。产品尽 可能的去除富余的材料，轻量化最佳，产品外型美观。 [0023] 本实用新型不局限于上述具体实施方式，本领域一般技术人员根据本实用新型公 开的内容，可以采用其他多种具体实施方式实施本实用新型的，或者凡是采用本实用新型 的设计结构和思路，做简单变化或更改的，都落入本实用新型的保护范围。 [EN CN213684986U]: Wheel bearing flange technical field [0001] This utility model belongs to the technical field of wheel hub bearings, especially a wheel hub bearing flange. Background technique [0002] With the rapid development of the automobile industry, people have higher and higher requirements for the comfort of automobiles, and automobile wheel bearings, as important automobile parts, have higher and higher requirements themselves. In order to reduce the brake jitter when the car is braking, it is necessary to improve the runout accuracy of the end face of the wheel hub bearing flange. Therefore, the products with high requirements for flange end face runout now need to increase the finished car technology, that is, to design machined ring grooves at the wheel bolts on the flange surface. After the bearing assembly is completed, avoid the wheel bolts and annular grooves, and carry out the finished car on the flange surface to ensure better end runout of the flange. In the prior art, when the third-generation wheel hub bearings are used in the finished car, firstly, a three-jaw chuck is used to fix the flange outer ring, and a tightening tool is used to withstand the dent of the flange inner ring to drive the flange inner ring to rotate. There is no radial support in the pit of the inner flange of the flange. When the tightening tool rotates against the inner ring of the flange, the tightening force is too small, and slipping is easy to occur, which affects the processing efficiency; when the tightening force is too large, the tightening tool may also be Scratch the surface of the pit of the flange inner ring and affect the appearance of the product. Utility model content [0003] In order to overcome the shortcomings of the prior art, this utility model provides a wheel hub bearing method that can prevent the tightening tool from slipping when the tightening tool drives the flange inner ring to rotate, prevent scratches on the surface of the workpiece, and improve machining efficiency Orchid. [0004] In order to achieve the above purpose, the technical solution adopted by the present utility model is: a wheel hub bearing flange, including a flange, one end of the flange extending in the axial direction is formed to cooperate with the outer flange for ball rolling The mandrel, the other end of the flange is extended in the axial direction to form an annular round table for cooperating with the wheel and the brake disc, characterized in that: the other end of the flange plate corresponds to the position of the annular round table inward The recess is formed with an inner hole, the side wall of the inner hole is symmetrically provided with support plates, and the symmetrically arranged support plates are formed with openings for the inward extension of the tightening tool. [0005] With the above solution, an inner hole is formed in the flange, and the inner hole needs to be arranged coaxially with the flange to facilitate the positioning of the tightening tool and extend into the inner hole. After the tightening tool extends into the inner hole, lighten Lightly tighten on the side wall of the inner hole, and at the same time, the side of the tightening tool is closely attached to the side wall of the symmetrically arranged support plate. The support plate plays a stable support role for the tightening tool, which is convenient for the tightening tool to drive the flange. The ring rotates and the process is stable, which can not only improve the processing efficiency, but also prevent the surface of the flange inner ring from scratching by the special tooling, and ensure the good appearance of the product. [0006] As a further arrangement of the present invention, the flange is circumferentially evenly distributed with five connecting holes for wheel bolts to pass through and press-fit, and the other end of the flange is provided with a ring groove, and the ring The groove is correspondingly arranged at the connecting hole, and the radial groove width of the ring groove is larger than the hole diameter of the connecting hole. [0007] With the above solution, the amount of consumables for the flange inner ring can be reduced to a certain extent, the weight of the flange inner ring can be reduced, and the purpose of lightening can be achieved. [0008] As a further arrangement of the present utility model, the largest outer circle of the flange is formed with a circular arc gap corresponding to the position between two adjacent connecting holes. [0009] With the above solution, the flange with the arc notch can further reduce the weight of the inner ring of the flange, save a part of the material, and make the product more lightweight. And set the arc gap between two adjacent connecting holes to effectively prevent the arc gap Interference is formed in the connecting hole to ensure that the wheel bolts can be smoothly penetrated and press-fitted in the connecting hole. [0010] As a further arrangement of the present utility model, the arc end of the arc gap and the outer diameter end of the ring groove are arranged to cross. [0011] With the above solution, the size of the arc gap is increased as much as possible without interfering with the connecting hole, and the weight is reduced, so that the flange inner ring is lighter and has a beautiful appearance. [0012] As a further arrangement of the present invention, the inner hole and the support plate are integrally forged. [0013] With the above solution, the processing is simple, which is conducive to mass production, and can optimize the microstructure, so that the support plate and the inner hole are integrally formed, with high structural strength, stable support, and prevention of deformation. [0014] The utility model is further described below in conjunction with the accompanying drawings. Description of the drawings [0015] Figure 1 is a schematic diagram of the appearance of a specific embodiment of the utility model; [0016] Figure 2 is a front view of a specific embodiment of the utility model; [0017] Figure 3 is a cross-sectional view of a specific embodiment of the utility model; [0018] FIG. 4 is a schematic diagram of the appearance of a specific embodiment of the utility model after the wheel bolts are pressed. Detailed ways [0019] The specific embodiment of the present invention is shown in Figures 1-4, a wheel hub bearing flange, the overall structure of the flange inner ring is integrally formed by forging process, including the flange plate 1, the flange plate One end of 1 extends in the axial direction to form a mandrel 2 that cooperates with the outer flange for ball rolling, and the other end of the flange 1 extends in the axial direction to form an annular round table 3 for cooperation with wheels and brake discs, It is characterized in that: the other end surface of the flange plate 1 corresponds to the position of the annular round table 3 to form an inner hole 11 inwardly, and the side wall of the inner hole 11 is symmetrically provided with a support plate 12, and the support plate 12 is Right-angled triangle, the hypotenuse of the right-angled triangle-shaped support plate 12 is connected to the side wall of the inner hole 11, and an opening 13 is formed between the symmetrically arranged support plates 12 to facilitate the extension of the tightening tool. After the tightening tool (not shown in the figure) extends into the inner hole 11, it first gently pushes on the side wall of the inner hole 11, and at the same time, the side of the tightening tool is pressed against the side of the symmetrically arranged support plate 12 On the wall, the support plate 12 serves as a stable support for the tightening tool, which is convenient for the tightening tool to drive the flange inner ring to rotate. The process is stable, which can improve the processing efficiency and avoid the special tooling from scratching the flange inner ring dent Surface to ensure a good appearance of the product. [0020] In this embodiment, the flange 1 is evenly distributed in the circumferential direction with five connecting holes 14 for passing through and pressing the wheel bolts 4, and the side walls of the wheel bolts 4 are provided with splines, so that the wheel bolts 4 can It is tightly fitted and press-fitted in the connecting hole 14. The other end of the flange plate 1 is provided with a ring groove 15 which is correspondingly arranged at the connecting hole 14 and the radial groove width of the ring groove 15 is larger than that of the connecting hole 14.Hole hole. The aperture. [0021] In this embodiment, a circular arc notch 16 is formed at the largest outer circle of the flange 1 corresponding to a position between two adjacent connecting holes 14. Although the arc notch 16 is formed, the material around the wheel bolt 4 is still retained, which ensures the strength of the product and removes the surplus material in other parts. The arc notch 16 is directly forged, which is simple to process, saves materials, and achieves the purpose of weight reduction. Lightweight. [0022] In this embodiment, the arc end of the arc notch 16 and the outer diameter end of the ring groove 15 are arranged to cross. The product removes surplus materials as much as possible, the weight is the best, and the product appearance is beautiful. [0023] The present utility model is not limited to the above specific embodiments. According to the disclosure of the present utility model, those skilled in the art can adopt other various specific embodiments to implement the present utility model, or generally adopt the present utility model. The design structure and ideas of the utility model, simple changes or modifications, all fall into the protection scope of the utility model.
[DE CN213799094U]: Bulldozer-Getriebenabe zur Verbesserung der Schmierwirkung [ZH CN213799094U]: 一种提升润滑效果的推土机齿轮毂 [EN CN213799094U]: Bulldozer gear hub for improving lubrication effect | [DE CN213799094U]: Das Gebrauchsmuster betrifft eine Bulldozer-Getriebenabe mit verbesserter Schmierwirkung und betrifft das technische Gebiet der Bulldozer-Getriebenaben. Das Gebrauchsmuster umfasst eine obere Endabdeckung, eine Radnabe, ein Getriebe, eine untere Endabdeckung und einen Verbindungsmechanismus. Die obere Endabdeckung umfasst einen ersten Befestigungsring und einen ersten Bolzen Montagering, die Umfangsseite des Montagerings ist mit der Umfangsseite des Rades verbunden, und die untere Endabdeckung umfasst zwei erste feste Ringe, einen zweiten Bolzen und einen zweiten Öldeckel. Der zweite feste Ring und die untere Fläche des Radkörpers sind jeweils durch vier zweite Bolzen verbunden. Der Verbindungsmechanismus umfasst eine Achse. Der erste Öldeckel ist mit einem ersten Drehloch versehen, die Radwelle dreht sich mit dem ersten Drehloch und der zweite Öldeckel ist mit einem zweiten Drehloch versehen. Die Radwelle dreht sich mit dem zweiten Drehloch. Bei der vorliegenden Erfindung tritt das Schmieröl durch das Öleinlassloch in die Radnabe ein, fließt dann vollständig in die Radnabe und fließt schließlich für den nächsten Zyklus aus dem Ölauslass aus. [ZH CN213799094U]: 本实用新型为一种提升润滑效果的推土机齿轮毂，涉及推土机齿轮毂技术领域，本实用新型包括上端盖、轮毂、齿轮、下端盖以及连接机构，上端盖包括第一固定环、第一螺柱以及第一油盖，轮毂包括轮体，第一固定环与轮体上表面分别通过四个第一螺柱连接，齿轮包括安装环，安装环周侧面与轮体周侧面连接，下端盖包括第二固定环、第二螺柱以及第二油盖，第二固定环与轮体下表面分别通过四个第二螺柱连接，连接机构包括轮轴，第一油盖内部设有第一旋转孔，轮轴与第一旋转孔旋转配合，第二油盖内部设有第二旋转孔，轮轴与第二旋转孔旋转配合，本实用新型中，润滑油由进油孔进入轮毂，随后在轮毂内充分流动，最后由出油孔流出，进行下一步的循环。 [EN CN213799094U]: The utility model relates to a bulldozer gear hub with improved lubrication effect, and relates to the technical field of bulldozer gear hubs. The utility model includes an upper end cover, a wheel hub, a gear, a lower end cover and a connecting mechanism. The upper end cover includes a first fixing ring and a first stud And a first oil cover, the hub includes a wheel body, the first fixed ring and the upper surface of the wheel body are respectively connected by four first studs, the gear includes a mounting ring, the peripheral side of the mounting ring is connected with the peripheral side of the wheel, and the lower end cover includes a first Two fixed rings, a second stud and a second oil cap. The second fixed ring and the lower surface of the wheel body are respectively connected by four second studs. The connecting mechanism includes an axle. The first oil cap is provided with a first rotating hole, The wheel shaft rotates with the first rotating hole, and the second oil cover is provided with a second rotating hole. The wheel shaft rotates with the second rotating hole. In the present invention, the lubricating oil enters the wheel hub through the oil inlet hole, and then fully flows in the wheel hub , And finally flow out from the oil outlet for the next cycle. | CN213799094U | 2021-07-27 | CN202022817638U | 2020-11-30 | CN202022817638U, 2020-11-30 | CN213799094U: 2021-07-27 | 东港市铸钢厂有限公司 |  | B60B27/00: I F16N1/00: I |  |  |  | [ZH CN213799094U]: 1.一种提升润滑效果的推土机齿轮毂，包括上端盖(100)、轮毂(200)、齿轮(300)、下端 盖(400)以及连接机构(500)，其特征在于:所述上端盖(100)包括第一固定环(120)、第一螺 柱(130)以及第一油盖(150)，所述轮毂(200)包括轮体(210)，所述第一固定环(120)与轮体 (210)上表面分别通过四个第一螺柱(130)连接，所述齿轮(300)包括安装环(310)，所述安 装环(310)周侧面与轮体(210)周侧面连接，所述下端盖(400)包括第二固定环(420)、第二 螺柱(430)以及第二油盖(450)，所述第二固定环(420)与轮体(210)下表面分别通过四个第 二螺柱(430)连接,所述连接机构(500)包括轮轴(510)，所述第一油盖(150)内部设有第一 旋转孔，所述轮轴(510)与第一旋转孔旋转配合，所述第二油盖(450)内部设有第二旋转孔， 所述轮轴(510)与第二旋转孔旋转配合。 2 .根据权利要求1所述的一种提升润滑效果的推土机齿轮毂，其特征在于:所述上端盖 (100)还包括第一轮盘(110)、第一轴承(140)以及进油孔(160)，所述第一轮盘(110)为中空 结构，所述第一固定环(120)安装于第一轮盘(110)外部周侧面,所述第一油盖(150)周侧面 与第一轮盘(110)内部周侧面连接，所述四个进油孔(160)安装于第一油盖(150)上表面，所 述第一轴承(140)与轮轴(510)旋转配合。 3 .根据权利要求1所述的一种提升润滑效果的推土机齿轮毂，其特征在于：所述轮毂 (200)包括固定盘(220)，所述两个固定盘(220)周侧面均与轮体(210)周侧面连接。 4 .根据权利要求1所述的一种提升润滑效果的推土机齿轮毂，其特征在于：所述齿轮 (300)还包括齿轮盘(320)，所述齿轮盘(320)周侧面与安装环(310)周侧面连接。 5 .根据权利要求1所述的一种提升润滑效果的推土机齿轮毂，其特征在于:所述下端盖 (400)还包括第二轮盘(410)、第二轴承(440)以及出油孔(460)，所述第二轮盘(410)为中空 结构，所述第二固定环(420)安装于第二轮盘(410)外部周侧面,所述第二油盖(450)周侧面 与第二轮盘(410)内部周侧面连接,所述第二轴承(440)与轮轴(510)旋转配合，所述四个出 油孔(460)均安装于第二油盖(450)下表面。 6 .根据权利要求1所述的一种提升润滑效果的推土机齿轮毂，其特征在于:所述连接机 构(500)还包括旋转环(520)以及连接架(530)，所述两个旋转环(520) 一端分别与轮轴 (510)两端旋转配合，所述两个旋转环(520)另一端分别与连接架(530)周侧面连接。 [EN CN213799094U]: 1. A bulldozer gear hub with improved lubrication effect, comprising an upper end cover (100), a hub (200), a gear (300), a lower end cover (400) and a connecting mechanism (500), characterized in that: the upper end cover ( 100) includes a first fixing ring (120), a first stud (130) and a first oil cap (150), the hub (200) includes a wheel body (210), the first fixing ring (120) and The upper surface of the wheel body (210) is respectively connected by four first studs (130), the gear (300) includes a mounting ring (310), and the peripheral side of the mounting ring (310) is connected to the peripheral side of the wheel body (210). Connected, the lower end cover (400) includes a second fixing ring (420), a second stud (430), and a second oil cover (450). The second fixing ring (420) and the wheel body (210) are lower The surfaces are respectively connected by four second studs (430), the connecting mechanism (500) includes an axle (510), the first oil cap (150) is provided with a first rotating hole, and the axle (510) The second oil cover (450) is provided with a second rotation hole in the rotation cooperation with the first rotation hole, and the wheel shaft (510) is rotation cooperation with the second rotation hole. 2 The bulldozer gear hub with improved lubrication effect according to claim 1, characterized in that: the upper end cover (100) further comprises a first wheel (110), a first bearing (140) and an oil inlet ( 160), the first wheel (110) has a hollow structure, the first fixing ring (120) is installed on the outer peripheral side of the first wheel (110), and the first oil cap (150) is connected to the peripheral side The inner peripheral side of the first wheel disc (110) is connected, the four oil inlet holes (160) are installed on the upper surface of the first oil cover (150), and the first bearing (140) is rotatably matched with the wheel shaft (510). 3 The bulldozer gear hub with improved lubrication effect according to claim 1, characterized in that: the hub (200) includes a fixed disc (220), and the peripheral sides of the two fixed discs (220) are connected to the wheel body. (210) Circumferential side connection. 4 The bulldozer gear hub with improved lubrication effect according to claim 1, characterized in that: the gear (300) further comprises a gear disc (320), the peripheral side of the gear disc (320) and the mounting ring (310) ) Lateral connection. 5 The bulldozer gear hub with improved lubrication effect according to claim 1, characterized in that: the lower end cover (400) further comprises a second wheel disc (410), a second bearing (440) and an oil outlet ( 460), the second wheel (410) has a hollow structure, the second fixing ring (420) is installed on the outer peripheral side of the second wheel (410), and the second oil cap (450) is connected to the peripheral side The inner peripheral surface of the second wheel (410) is connected, the second bearing (440) is rotatably matched with the wheel shaft (510), and the four oil outlet holes (460) are all installed on the lower surface of the second oil cover (450) . 6 The bulldozer gear hub with improved lubrication effect according to claim 1, characterized in that: the connecting mechanism (500) further comprises a rotating ring (520) and a connecting frame (530), the two rotating rings ( 520) One end is rotatably matched with both ends of the wheel shaft (510), and the other ends of the two rotating rings (520) are respectively connected with the peripheral side of the connecting frame (530). | [ZH CN213799094U]: 一种提升润滑效果的推土机齿轮毂 技术领域 [0001]本实用新型涉及推土机齿轮毂技术领域，特别涉及一种提升润滑效果的推土机齿 轮毂。 背景技术 [0002]齿轮毂是在轮胎内廓并且起到支撑轮胎的圆桶形的装在轴上的金属部件，又叫轮 圈、钢圈、粘辘、胎铃等，齿轮毂根据直径、宽度、成型方式来进行选配，本实用新型主要是介 绍一种提升润滑效果的推土机齿轮毂。 [0003]现有技术下的提升润滑效果的推土机齿轮毂有着缺少配套连接机构，润滑效果不 佳等问题，为此我们提出了一种提升润滑效果的推土机齿轮毂。 实用新型内容 [0004]本实用新型的主要目的在于提供一种提升润滑效果的推土机齿轮毂，可以有效解 决背景技术中缺少配套连接机构，润滑效果不佳等问题。 [0005]为解决上述技术问题，本实用新型是通过以下技术方案实现的：一种提升润滑效 果的推土机齿轮毂，包括上端盖、轮毂、齿轮、下端盖以及连接机构，所述上端盖包括第一固 定环、第一螺柱以及第一油盖，所述轮毂包括轮体，所述第一固定环与轮体上表面分别通过 四个第一螺柱连接，所述齿轮包括安装环，所述安装环周侧面与轮体周侧面连接，所述下端 盖包括第二固定环、第二螺柱以及第二油盖，所述第二固定环与轮体下表面分别通过四个 第二螺柱连接，所述连接机构包括轮轴，所述第一油盖内部设有第一旋转孔，所述轮轴与第 一旋转孔旋转配合，所述第二油盖内部设有第二旋转孔，所述轮轴与第二旋转孔旋转配合。 [0006] 优选地，所述上端盖还包括第一轮盘、第一轴承以及进油孔，所述第一轮盘为中空 结构，所述第一固定环安装于第一轮盘外部周侧面，所述第一油盖周侧面与第一轮盘内部 周侧面连接，所述四个进油孔安装于第一油盖上表面，所述第一轴承与轮轴旋转配合，进油 孔是润滑油进入的主要途径。 [0007]优选地，所述轮毂包括固定盘，所述两个固定盘周侧面均与轮体周侧面连接，固定 盘是轮毂的外部固定部件。 [0008] 优选地，所述齿轮还包括齿轮盘，所述齿轮盘周侧面与安装环周侧面连接，齿轮盘 是轮毂用于传动的主要部件。 [0009] 优选地，所述下端盖还包括第二轮盘、第二轴承以及出油孔，所述第二轮盘为中空 结构，所述第二固定环安装于第二轮盘外部周侧面，所述第二油盖周侧面与第二轮盘内部 周侧面连接，所述第二轴承与轮轴旋转配合，所述四个出油孔均安装于第二油盖下表面，出 油孔是润滑油循环的主要出油端。 [0010]优选地，所述连接机构还包括旋转环以及连接架，所述两个旋转环一端分别与轮 轴两端旋转配合，所述两个旋转环另一端分别与连接架周侧面连接，连接架有利于整个轮 毂在静置时的稳定。 [0011]本实用新型具有如下有益效果： [0012] 1、本实用新型中,润滑油由进油孔进入轮毂，随后在轮毂内充分流动,达到最佳润 滑效果，最后由出油孔流出，进行下一步的循环； [0013] 2、本实用新型中，在静置时，旋转环与轮轴两端旋转配合，同时连接架连接两个旋 转环来实现对轮毂的稳定静置。 [0014]当然，实施本实用新型的任一产品并不一定需要同时达到以上所述的所有优点。 附图说明 [0015]为了更清楚地说明本实用新型实施例的技术方案，下面将对实施例描述所需要使 用的附图作简单地介绍，显而易见地，下面描述中的附图仅仅是本实用新型的一些实施例， 对于本领域普通技术人员来讲，在不付出创造性劳动的前提下，还可以根据这些附图获得 其他的附图。 [0016]图1为本实用新型一种提升润滑效果的推土机齿轮毂的整体结构示意图； [0017]图2为本实用新型一种提升润滑效果的推土机齿轮毂的正视结构示意图； [0018]图3为本实用新型一种提升润滑效果的推土机齿轮毂的侧视结构示意图； [0019]图4为本实用新型图3中A-A处的剖面结构示意图。 [0020]附图中，各标号所代表的部件列表如下： [0021] 100、上端盖；110、第一轮盘；120、第一固定环；130、第一螺柱；140、第一轴承；150、 第一油盖；160、进油孔;200、轮毂;210、轮体;220、固定盘;300、齿轮;310、安装环;320、齿轮 盘;400、下端盖;410、第二轮盘;420、第二固定环;430、第二螺柱;440、第二轴承;450、第二 油盖;460、出油孔;500、连接机构;510、轮轴;520、旋转环;530、连接架。 具体实施方式 [0022]为使本实用新型实现的技术手段、创作特征、达成目的与功效易于明白了解，下面 结合具体实施方式，进一步阐述本实用新型。 [0023]在本实用新型的描述中，需要说明的是，术语“上”、“下”、“内”、“外”“前端”、”后 端”、“两端”、“一端”、“另一端”等指示的方位或位置关系为基于附图所示的方位或位置关 系，仅是为了便于描述本实用新型和简化描述，而不是指示或暗示所指的装置或元件必须 具有特定的方位、以特定的方位构造和操作，因此不能理解为对本实用新型的限制。此外， 术语“第一”、“第二”仅用于描述目的，而不能理解为指示或暗示相对重要性。 [0024]在本实用新型的描述中，需要说明的是，除非另有明确的规定和限定，术语“安 装”、“设置有”、“连接”等，应做广义理解，例如“连接“，可以是固定连接，也可以是可拆卸连 接，或一体地连接;可以是机械连接，也可以是电连接;可以是直接相连，也可以通过中间媒 介间接相连，可以是两个元件内部的连通。对于本领域的普通技术人员而言，可以具体情况 理解上述术语在本实用新型中的具体含义。 [0025]参阅图1—4,本实用新型为一种提升润滑效果的推土机齿轮毂，包括上端盖100、 轮毂200、齿轮300、下端盖400以及连接机构500，上端盖100包括第一固定环120、第一螺柱 130以及第一油盖150，轮毂200包括轮体210，第一固定环120与轮体210上表面分别通过四 个第一螺柱130连接，齿轮300包括安装环310，安装环310周侧面与轮体210周侧面连接，下 端盖400包括第二固定环420、第二螺柱430以及第二油盖450,第二固定环420与轮体210下 表面分别通过四个第二螺柱430连接，连接机构500包括轮轴510,第一油盖150内部设有第 一旋转孔，轮轴510与第一旋转孔旋转配合，第二油盖450内部设有第二旋转孔，轮轴510与 第二旋转孔旋转配合。 [0026] 参阅图1、4,上端盖100还包括第一轮盘110、第一轴承140以及进油孔160，第一轮 盘110为中空结构，第一固定环120安装于第一轮盘110外部周侧面，第一油盖150周侧面与 第一轮盘110内部周侧面连接，四个进油孔160安装于第一油盖150上表面，第一轴承140与 轮轴510旋转配合，进油孔160是润滑油进入的主要途径。 [0027] 参阅图1，轮毂200包括固定盘220，两个固定盘220周侧面均与轮体210周侧面连 接，固定盘220是轮毂200的外部固定部件。 [0028] 参阅图1、4,齿轮300还包括齿轮盘320，齿轮盘320周侧面与安装环310周侧面连 接,齿轮盘320是轮毂200用于传动的主要部件。 [0029] 参阅图1、2、4,下端盖400还包括第二轮盘410、第二轴承440以及出油孔460，第二 轮盘410为中空结构，第二固定环420安装于第二轮盘410外部周侧面，第二油盖450周侧面 与第二轮盘410内部周侧面连接，第二轴承440与轮轴510旋转配合，四个出油孔460均安装 于第二油盖450下表面，出油孔460是润滑油循环的主要出油端。 [0030] 参阅图1，连接机构500还包括旋转环520以及连接架530，两个旋转环520一端分别 与轮轴510两端旋转配合，两个旋转环520另一端分别与连接架530周侧面连接,连接架530 有利于整个轮毂200在静置时的稳定。 [0031]本实用新型的工作原理为:第一固定环120与第二固定环420分别可以控制第一轮 盘110以及第二轮盘410与轮体210的连接，第一轴承140以及第二轴承440与轮轴510旋转配 合实现带动轮毂200转动，润滑油由进油孔160进入轮毂200，随后在轮毂200内充分流动，达 到最佳润滑效果，最后由出油孔460流出，进行下一步的循环，旋转环520与轮轴510两端旋 转配合，连接架530连接两个旋转环520来实现对轮毂200的稳定静置。 [0032] 以上显示和描述了本实用新型的基本原理和主要特征和本实用新型的优点。本行 业的技术人员应该了解，本实用新型不受上述实施例的限制，上述实施例和中描述 的只是说明本实用新型的原理，在不脱离本实用新型精神和范围的前提下,本实用新型还 会有各种变化和改进，这些变化和改进都落入要求保护的本实用新型范围内。本实用新型 要求保护范围由所附的权利要求书及其等效物界定。 [EN CN213799094U]: Technical field of bulldozer gear hub for improving lubrication effect [0001] The present utility model relates to the technical field of bulldozer gear hubs, and in particular to a bulldozer gear hub with improved lubrication effect. Background technique [0002] The gear hub is a cylindrical metal part on the shaft that supports the tire on the inner profile of the tire. It is also called a rim, a steel ring, a sticky reel, a tire bell, etc. The gear hub is based on the diameter, width, Forming method for selection, this utility model mainly introduces a bulldozer gear hub that improves lubrication effect. [0003] The prior art bulldozer gear hub that improves the lubrication effect has problems such as lack of a supporting connecting mechanism and poor lubrication effect. For this reason, we propose a bulldozer gear hub that improves the lubrication effect. Utility model content [0004] The main purpose of the present utility model is to provide a bulldozer gear hub with improved lubrication effect, which can effectively solve the problems of lack of supporting connecting mechanism and poor lubrication effect in the background art. [0005] In order to solve the above technical problems, the present invention is achieved through the following technical solutions: a bulldozer gear hub that improves lubrication effect, including an upper end cover, a hub, a gear, a lower end cover, and a connecting mechanism, the upper end cover includes a first A fixed ring, a first stud and a first oil cap, the hub includes a wheel body, the first fixed ring and the upper surface of the wheel body are respectively connected by four first studs, the gear includes a mounting ring, so The peripheral side surface of the mounting ring is connected to the peripheral side surface of the wheel body, the lower end cover includes a second fixed ring, a second stud, and a second oil cap. The second fixed ring and the lower surface of the wheel body are respectively passed through four second screws. Column connection, the connection mechanism includes a wheel shaft, a first rotating hole is provided inside the first oil cap, the wheel shaft is rotatably matched with the first rotating hole, and a second rotating hole is provided inside the second oil cap, so The wheel shaft is rotatably matched with the second rotating hole. [0006] Preferably, the upper end cover further includes a first wheel disc, a first bearing and an oil inlet, the first wheel disc has a hollow structure, and the first fixing ring is installed on the outer peripheral side of the first wheel disc , The peripheral side surface of the first oil cap is connected with the inner peripheral side surface of the first wheel disc, the four oil inlet holes are installed on the upper surface of the first oil cap, the first bearing is rotatably matched with the wheel shaft, and the oil inlet hole is for lubrication The main way for oil to enter. [0007] Preferably, the hub includes a fixed disk, the peripheral sides of the two fixed disks are both connected with the peripheral side of the wheel body, and the fixed disk is an external fixed part of the hub. [0008] Preferably, the gear further includes a gear disk, the peripheral side of the gear disk is connected with the peripheral side of the mounting ring, and the gear disk is the main part of the hub for transmission. [0009] Preferably, the lower end cover further includes a second wheel disc, a second bearing and an oil outlet, the second wheel disc has a hollow structure, and the second fixing ring is installed on the outer peripheral surface of the second wheel disc , The peripheral side surface of the second oil cover is connected with the inner peripheral surface of the second wheel disc, the second bearing is rotatably matched with the wheel shaft, the four oil outlet holes are all installed on the lower surface of the second oil cover, and the oil outlet holes are The main oil outlet of the lubricating oil cycle. [0010] Preferably, the connecting mechanism further includes a rotating ring and a connecting frame, one end of the two rotating rings is respectively rotatably matched with the two ends of the axle, and the other ends of the two rotating rings are respectively connected to the peripheral side of the connecting frame and connected The frame is conducive to the stability of the entire wheel hub when it is standing still. [0011] The utility model has the following beneficial effects: [0012] 1. In the present invention, the lubricating oil enters the hub from the oil inlet hole, and then fully flows in the hub to achieve the best lubrication effect, and finally flows out from the oil outlet hole for the next cycle; [0013] 2. In the present utility model, when standing still, the rotating ring and the two ends of the axle are rotationally matched, and at the same time, the connecting frame connects the two rotating rings to realize the stable standing of the hub. [0014] Of course, any product implementing the present invention does not necessarily need to achieve all the advantages described above at the same time. Description of the drawings [0015] In order to more clearly explain the technical solutions of the embodiments of the present utility model, the following will briefly introduce the drawings required for the description of the embodiments. Obviously, the drawings in the following description are only some of the present utility model. In the embodiments, for those of ordinary skill in the art, other drawings may be obtained based on these drawings without creative work. [0016] FIG. 1 is a schematic diagram of the overall structure of a bulldozer gear hub of the utility model to improve the lubrication effect; [0017] FIG. 2 is a schematic diagram of a front view structure of a bulldozer gear hub of the utility model to improve the lubrication effect; [0018] FIG. 3 is a schematic diagram of a side view structure of a bulldozer gear hub for improving lubrication effect of the utility model; [0019] FIG. 4 is a schematic diagram of the cross-sectional structure at AA in FIG. 3 of the utility model. [0020] In the drawings, the list of parts represented by each reference number is as follows: [0021] 100, the upper end cover; 110, the first wheel; 120, the first fixed ring; 130, the first stud; 140, the first bearing; 150, the first oil cover; 160, the oil inlet; 200, Hub; 210, wheel body; 220, fixed disk; 300, gear; 310, mounting ring; 320, gear disk; 400, lower end cover; 410, second wheel; 420, second fixed ring; 430, second screw Column; 440, second bearing; 450, second oil cover; 460, oil outlet; 500, connecting mechanism; 510, axle; 520, rotating ring; 530, connecting frame. Detailed ways [0022] In order to make the technical means, creative features, objectives and effects of the present utility model easy to understand, the following describes the present utility model in conjunction with specific implementations. [0023] In the description of the present utility model, it should be noted that the terms "upper", "lower", "inner", "outer", "front end", "rear end", "two ends", "one end", The orientation or positional relationship indicated by "the other end" is based on the orientation or positional relationship shown in the drawings, and is only for the convenience of describing the utility model and simplifying the description, and does not indicate or imply that the device or element referred to must have a specific The orientation, structure and operation in a specific orientation, therefore cannot be understood as a limitation of the present utility model. In addition, the terms "first" and "second" are only used for descriptive purposes, and cannot be understood as indicating or implying relative importance. [0024] In the description of the present utility model, it should be noted that, unless otherwise clearly specified and limited, the terms "installed", "provided with", "connected", etc., should be understood in a broad sense, such as "connected", It can be a fixed connection, a detachable connection, or an integral connection; it can be a mechanical connection or an electrical connection; it can be directly connected, or indirectly connected through an intermediate medium, and it can be the internal communication between the two components. For those of ordinary skill in the art, the specific meaning of the above-mentioned terms in the present utility model can be understood under specific circumstances. [0025] Referring to Figures 1-4, the present utility model is a bulldozer gear hub with improved lubrication effect, including an upper end cover 100, a hub 200, a gear 300, a lower end cover 400, and a connecting mechanism 500. The upper end cover 100 includes a first fixing ring 120. The first stud 130 and the first oil cap 150. The hub 200 includes a wheel body 210. The first fixing ring 120 and the upper surface of the wheel body 210 are respectively connected by four first studs 130. The gear 300 includes a mounting ring 310, The circumferential side of the mounting ring 310 is connected to the circumferential side of the wheel body 210, and the lower The end cover 400 includes a second fixing ring 420, a second stud 430, and a second oil cover 450. The second fixing ring 420 and the lower surface of the wheel body 210 are respectively connected by four second studs 430. The connecting mechanism 500 includes a wheel shaft 510. , The first oil cap 150 is provided with a first rotating hole inside, the wheel shaft 510 is rotatably fitted with the first rotating hole, and the second oil cap 450 is provided with a second rotating hole inside, and the wheel shaft 510 is rotatably fitted with the second rotating hole. 1 and 4, the upper end cover 100 also includes a first wheel 110, a first bearing 140, and an oil inlet 160. The first wheel 110 has a hollow structure, and the first fixing ring 120 is installed on the first wheel. The outer peripheral side of the first oil cover 150 is connected to the inner peripheral side of the first wheel 110. The four oil inlet holes 160 are installed on the upper surface of the first oil cover 150. The oil hole 160 is the main way for lubricating oil to enter. [0027] Referring to FIG. 1, the hub 200 includes a fixed disc 220. The peripheral sides of the two fixed discs 220 are both connected with the peripheral sides of the wheel body 210. The fixed disc 220 is an external fixed part of the hub 200. [0028] Referring to FIGS. 1 and 4, the gear 300 also includes a gear disk 320, the circumferential side of the gear disk 320 is connected to the circumferential side of the mounting ring 310, and the gear disk 320 is the main component of the hub 200 for transmission. [0029] Referring to FIGS. 1, 2, and 4, the lower end cover 400 further includes a second wheel 410, a second bearing 440, and an oil outlet 460. The second wheel 410 has a hollow structure, and the second fixing ring 420 is installed on the second wheel. The outer circumferential side of the wheel 410, the circumferential side of the second oil cover 450 is connected with the inner circumferential side of the second wheel 410, the second bearing 440 is rotatably matched with the wheel shaft 510, and the four oil outlet holes 460 are all installed under the second oil cover 450 On the surface, the oil outlet hole 460 is the main oil outlet end of the lubricating oil circulation. 1, the connecting mechanism 500 further includes a rotating ring 520 and a connecting frame 530. One end of the two rotating rings 520 is rotatably matched with the two ends of the axle 510, and the other end of the two rotating rings 520 is connected to the peripheral side of the connecting frame 530. , The connecting frame 530 is beneficial to the stability of the entire wheel hub 200 when standing still. [0031] The working principle of the present invention is: the first fixed ring 120 and the second fixed ring 420 can respectively control the connection of the first wheel 110 and the second wheel 410 with the wheel body 210, the first bearing 140 and the second The bearing 440 and the wheel shaft 510 rotate in cooperation to drive the wheel hub 200 to rotate. The lubricating oil enters the wheel hub 200 from the oil inlet 160, and then fully flows in the wheel hub 200 to achieve the best lubrication effect. Finally, it flows out from the oil outlet 460 to proceed to the next step. Circulation, the rotating ring 520 and the two ends of the wheel shaft 510 are rotatably matched, and the connecting frame 530 connects the two rotating rings 520 to realize the stable standing of the wheel hub 200. [0032] The above shows and describes the basic principles and main features of the utility model and the advantages of the utility model. Those skilled in the industry should understand that the present utility model is not limited by the above-mentioned embodiments. The above-mentioned embodiments and descriptions only illustrate the principles of the present utility model. Without departing from the spirit and scope of the present utility model, the present utility model There will be various changes and improvements, and these changes and improvements fall within the scope of the claimed utility model. The scope of protection required by the utility model is defined by the appended claims and their equivalents.
[DE CN213870781U]: Einrippiges Kegelrollenradnabenlager [ZH CN213870781U]: 一种单挡边圆锥滚子轮毂轴承 [EN CN213870781U]: Single rib tapered roller wheel hub bearing | [DE CN213870781U]: Das Gebrauchsmuster offenbart ein Kegelrollennabenlager mit einer einzelnen Rippe, das einen Außenring, einen Innenring, einen Dorn, eine Rolle, einen Käfig, eine Dichtung und einen Bolzen umfasst. Das große Ende des Innenrings ist mit Rippen versehen, und der Innenring An der kleinen Stirnfläche ist keine Rippe vorhanden. Das Gebrauchsmuster hat nur Rippen an der großen Stirnseite des Innenrings, um dem Lager axialen Schub zu geben. Die kleine Stirnseite des Innenrings ist ohne Rippen ausgeführt, was die Verarbeitungstechnologie der Lagerteile vereinfacht, die Produktionskapazität verbessert und eine stabile Produktqualität und eine hohe Qualifikationsrate aufweist. [ZH CN213870781U]: 本实用新型公开了一种单挡边圆锥滚子轮毂轴承，包括外圈、内圈、芯轴、滚子、保持架、密封件和螺栓，所述内圈大端面设有挡边，内圈小端面不设挡边。本实用新型只在内圈大端面设置挡边，为轴承提供轴向的推力，内圈小端面无挡边设计，简化轴承的零件加工工艺，提高产能，产品质量稳定，合格率高。 [EN CN213870781U]: The utility model discloses a tapered roller hub bearing with a single rib, which comprises an outer ring, an inner ring, a mandrel, a roller, a cage, a seal and a bolt. The large end of the inner ring is provided with ribs, and the inner ring There is no rib on the small end face. The utility model only has ribs on the large end face of the inner ring to provide axial thrust for the bearing. The small end face of the inner ring is designed without ribs, which simplifies the processing technology of the bearing parts, improves the production capacity, and has stable product quality and high qualification rate. | CN213870781U | 2021-08-03 | CN202022762666U | 2020-11-25 | CN202022762666U, 2020-11-25 | CN213870781U: 2021-08-03 | 海宁奥通汽车零件有限公司 |  | F16C33/58: I B60B27/00: I F16C19/38: I F16C33/78: I |  |  |  | [ZH CN213870781U]: 1 .一种单挡边圆锥滚子轮毂轴承，包括外圈（1）、内圈（2）、芯轴（3）、滚子（5）、保持架 （6）、密封件和螺栓（10），其特征在于:所述内圈（2）大端面设有挡边（11），内圈（2）小端面不 设挡边。 2 .如权利要求1所述的一种单挡边圆锥滚子轮毂轴承，其特征在于：还设有齿圈（7）和 轮速传感器（9）。 3 .如权利要求1所述的一种单挡边圆锥滚子轮毂轴承，其特征在于:所述密封件包括密 封圈组件（4）和密封圈（8）。 [EN CN213870781U]: 1 . A single rib tapered roller hub bearing, including outer ring (1), inner ring (2), mandrel (3), roller (5), cage (6), seals and bolts (10) , Characterized in that: the inner ring (2) is provided with a rib (11) on the large end face, and the inner ring (2) is not provided with a rib on the small end face. 2 The single rib tapered roller hub bearing according to claim 1, characterized in that: a ring gear (7) and a wheel speed sensor (9) are also provided. 3 The single-rib tapered roller hub bearing according to claim 1, characterized in that: the seal includes a seal ring assembly (4) and a seal ring (8). | [ZH CN213870781U]: 一种单挡边圆锥滚子轮毂轴承 技术领域 [0001] 本实用新型涉及汽车轮毂，具体涉及一种单挡边圆锥滚子轴承。 背景技术 [0002]目前，随着高端制造业的转型和发展，汽车轮毂轴承单元技术也得到了飞速的发 展。相对于角接触球的轴承，圆锥轮毂轴承有着更加优异的承载能力，且可在轴承内部集成 了更多的部件（如轮速传感器等）。由于结构的原因，圆锥轮毂轴承的承载力有了提升，但是 零件的加工工艺相对比角接触球轴承，无疑是要复杂的多。 [0003]圆锥轮毂轴承的受力方式为线接触（即滚子的母线与滚道接触），受力部位较长， 故在生产过程中对滚道尺寸的一致性要求很高。一般的圆锥滚子轴承设计为大端面和小端 面双挡边设计，但是有小挡边的零件在加工过程中比较繁琐复杂，易出现加工干涉，对工 艺、设备、检测以及操作人员都有着较高的要求，且须定制产品专用砂轮，加工很不方便。 实用新型内容 [0004]本实用新型所要解决的技术问题是提供一种单挡边圆锥滚子轮毂轴承，只在内圈 大端面设置挡边，为轴承提供轴向的推力，内圈小端面无挡边设计，简化轴承的零件加工工 艺，提高产能，产品质量稳定，合格率高。 [0005]本实用新型解决技术问题所采用的技术方案是:一种单挡边圆锥滚子轮毂轴承， 包括外圈、内圈、芯轴、滚子、保持架、密封件和螺栓，所述内圈大端面设有挡边，内圈小端面 不设挡边。 [0006]作为进一步的改进，还设有齿圈和轮速传感器。 [0007]作为一种优选，所述密封件包括密封圈组件和密封圈。 [0008]本实用新型的有益效果是：只在内圈大端面设置挡边，为轴承提供轴向的推力， 内圈小端面无挡边设计，简化轴承的零件加工工艺，提高产能，产品质量稳定，合格率高。降 低了成本，提高了产品的市场竞争力。 附图说明 [0009]图1为本实用新型实施例的结构示意图。 [0010]图2为本实用新型实施例左视结构示意图。 [0011]图3为本实用新型实施例图1中的A处放大图。 [0012]图4为现有技术内圈结构示意图。 [0013]下面结合附图对本实用新型做进一步说明。 具体实施方式 [0014]结合附图1、2和3所示，一种单挡边圆锥滚子轮毂轴承，包括外圈1，连接汽车底盘； 内圈2,支撑滚子转动；芯轴3,连接车轮并传输扭矩;滚子5，转动与承载车身重量保持架6、 齿圈7,引导滚子转动,约束滚子位置;车轮转速信号发生器;轮速传感器9,汽车轮速测量元 件;密封件和螺栓10,固定轴承与连接车轮。所述内圈2大端面设有挡边11,内圈2小端面不 设挡边。所述密封件包括密封圈组件4和密封圈8,防止油脂外溢，防止外界灰尘、泥水、砂石 等杂质进入轴承内部。 [0015]图4为现有技术内圈结构示意图，大小端面均设有挡边。 [0016] 在加工内圈时，传统的双挡边设计内圈在加工测量时候，由于不同产品滚道的长 短需选择多种规格的砂轮，加工、修整时很不方便，并且磨削后需要使用轮廓仪对磨削表面 仿形测量，对操作、调试以及测量人员的要求很高，加工复杂，产能低。内圈取消小端挡边 后，公司仅需要保留少数几种规格的滚轮。在加工、调试的过程中，由于没有小端挡边，可以 使用通用的定制滚道砂轮按照预先调整的接触角度对滚道进行磨削，加工过程中不会出现 小端面挡边与砂轮干涉的现象，调试快，加工速度快，加工工艺简单，员工上手快，单位时间 产能提升高，产品质量稳定，合格率高;对测量人员，可以直接测得滚道与内圈小端面交点 的径向尺寸，测量结果精准，误差小。 [EN CN213870781U]: Technical field of single rib tapered roller hub bearing [0001] The utility model relates to an automobile wheel hub, in particular to a tapered roller bearing with a single rib. Background technique [0002] At present, with the transformation and development of high-end manufacturing, automobile wheel bearing unit technology has also been rapidly developed. Compared with angular contact ball bearings, tapered hub bearings have better load carrying capacity, and more components (such as wheel speed sensors, etc.) can be integrated inside the bearing. Due to structural reasons, the bearing capacity of tapered wheel hub bearings has been improved, but the processing technology of parts is undoubtedly more complicated than that of angular contact ball bearings. [0003] The force mode of the tapered hub bearing is line contact (that is, the bus bar of the roller is in contact with the raceway), and the force-bearing part is longer, so the uniformity of the raceway size during the production process is very high. The general tapered roller bearing is designed with double ribs on the large and small ends, but the parts with small ribs are more cumbersome and complicated in the processing process, and are prone to interference in processing, which is more difficult for the process, equipment, testing and operators. High requirements and special grinding wheels for customized products are required, which is very inconvenient for processing. Utility model content [0004] The technical problem to be solved by the present utility model is to provide a single rib tapered roller hub bearing. Only ribs are provided on the large end of the inner ring to provide axial thrust for the bearing. The small end of the inner ring is designed without ribs. , Simplify the processing technology of bearing parts, increase production capacity, stable product quality, and high qualification rate. [0005] The technical solution adopted by the present utility model to solve the technical problem is: a single rib tapered roller hub bearing, including an outer ring, an inner ring, a mandrel, a roller, a cage, a seal, and a bolt. The large end surface of the inner ring is provided with ribs, and the small end surface of the inner ring is not provided with ribs. [0006] As a further improvement, ring gear and wheel speed sensors are also provided. [0007] As a preference, the seal includes a seal ring assembly and a seal ring. [0008] The beneficial effects of the utility model are: only the large end face of the inner ring is provided with ribs to provide axial thrust for the bearing, and the small end face of the inner ring has no ribs design, which simplifies the processing technology of bearing parts, improves productivity, and improves product quality. Stable and high pass rate. Reduce costs and improve the market competitiveness of products. Description of the drawings [0009] Figure 1 is a schematic structural view of an embodiment of the utility model. [0010] FIG. 2 is a schematic diagram of a left side view of an embodiment of the utility model. [0011] FIG. 3 is an enlarged view at A in FIG. 1 of an embodiment of the utility model. [0012] FIG. 4 is a schematic diagram of the inner ring structure in the prior art. [0013] The utility model is further described below in conjunction with the accompanying drawings. Detailed ways [0014] With reference to Figures 1, 2 and 3, a single-rib tapered roller hub bearing includes an outer ring 1, which is connected to the chassis of an automobile; an inner ring 2, which supports the rotation of the roller; and a spindle 3, which is connected to the wheel and Transmission torque; roller 5, rotating and carrying body weight cage 6, The gear ring 7, guides the rotation of the rollers, restricts the position of the rollers; wheel speed signal generator; wheel speed sensor 9, automobile wheel speed measuring element; seals and bolts 10, fix the bearing and connect the wheel. The large end surface of the inner ring 2 is provided with a rib 11, and the small end surface of the inner ring 2 is not provided with a rib. The seal includes a seal ring assembly 4 and a seal ring 8, to prevent grease from overflowing, and prevent foreign dust, muddy water, sand and other impurities from entering the inside of the bearing. [0015] FIG. 4 is a schematic view of the structure of the inner ring in the prior art, and both large and small end faces are provided with ribs. [0016] When processing the inner ring, the traditional double rib design inner ring needs to choose a variety of grinding wheels due to the length of the raceway of different products during the processing and measurement. The profiling measurement of the ground surface using a profiler requires high requirements for operation, debugging and measurement personnel, complex processing, and low productivity. After removing the small-end ribs on the inner ring, the company only needs to keep a few rollers of a few specifications. In the process of processing and debugging, since there is no small end rib, a universal custom raceway grinding wheel can be used to grind the raceway according to the pre-adjusted contact angle, and there will be no interference between the small end surface rib and the grinding wheel during processing. Phenomenon, fast debugging, fast processing speed, simple processing technology, quick start of employees, high productivity per unit time, stable product quality, high pass rate; for measuring personnel, the radial direction of the intersection of the raceway and the small end face of the inner ring can be directly measured The size, the measurement result is accurate, and the error is small.
[DE CN213861710U]: Außenring aus hochfester New Energy-Automobilnabeneinheit [ZH CN213861710U]: 高强度新能源汽车轮毂单元外圈 [EN CN213861710U]: Outer ring of high-strength new energy automobile hub unit | [DE CN213861710U]: Das Gebrauchsmuster gehört zum technischen Gebiet der Autoteile, insbesondere des Außenrings einer hochfesten New-Energy-Automobilnabeneinheit. Der Außenring enthält ein Lager. An der Außenfläche der Ablenkplatte ist eine Ablenkplatte vorgesehen, an einer Seite der Ablenkplatte ist eine Begrenzungsplatte vorgesehen, und an einer Seite der Begrenzungsplatte ist eine Dichtung vorgesehen. Das Gebrauchsmuster drückt die Kugeln in den Außenring durch das Setzen von Vorsprüngen, verringert die Gefahr einer axialen Verschiebung der Kugeln, löst das Problem der Kugelbewegungen zwischen Innenring und Außenring und macht die Drehung der Radnabe und des effizienter tragen. Stabil, indem der Innenring mit dem Lager als Stütze eingestellt wird, erhöht die Reaktionskraft der beiden Innenringe, die die Kugeln zusammendrückt, die Kontaktkraft zwischen dem Innenring und dem Lager, was das Problem der beiden Innenringe und des Lagers während löst relativ schnelle Beschleunigung. Es tritt das Problem des Radialschlupfes auf, der das Zittern und den Verschleiß des Lagers beim Drehen der Nabe reduziert und die Lebensdauer des Lagers verlängert. [ZH CN213861710U]: 本实用新型属于汽车配件技术领域，尤其为高强度新能源汽车轮毂单元外圈，包括轴承，轴承的外表面设置有第一内圈，第一内圈的上端面设置有滚珠，第一内圈的外表面设置有挡板，挡板的一侧设置有限位板，限位板的一侧设置有密封垫圈。本实用新型通过设置凸起，将滚珠挤压在外圈内部，降低了滚珠出现轴向移位的风险，解决了滚珠在内圈、外圈之间窜动的问题，使轮毂与轴承的旋转更平稳，通过设置内圈，以轴承作为支撑，两个内圈挤压滚珠的反作用力加大了内圈与轴承的接触力，解决了在比较快的加速时，两个内圈与轴承之间会发生径向打滑的问题，降低了轮毂旋转时的抖动和对轴承的磨损，延长了轴承的使用寿命。 [EN CN213861710U]: The utility model belongs to the technical field of auto parts, especially the outer ring of a high-strength new energy automobile hub unit. The outer ring includes a bearing. A baffle is provided on the outer surface of the baffle, a limiting plate is provided on one side of the baffle, and a sealing gasket is provided on one side of the limiting plate. The utility model squeezes the balls inside the outer ring by setting protrusions, reduces the risk of axial displacement of the balls, solves the problem of the balls moving between the inner ring and the outer ring, and makes the rotation of the wheel hub and the bearing more efficient. Stable, by setting the inner ring with the bearing as the support, the reaction force of the two inner rings squeezing the balls increases the contact force between the inner ring and the bearing, which solves the problem of the two inner rings and the bearing during relatively fast acceleration. The problem of radial slip occurs, which reduces the jitter and wear of the bearing when the hub rotates, and prolongs the service life of the bearing. | CN213861710U | 2021-08-03 | CN202022641260U | 2020-11-16 | CN202022641260U, 2020-11-16 | CN213861710U: 2021-08-03 | 杭州前进锻造有限公司 |  | B60B27/00: I |  |  |  | [ZH CN213861710U]: 1 .高强度新能源汽车轮毂单元外圈，包括轴承⑴，其特征在于:所述轴承⑴的外表面 设置有第一内圈（2），所述第一内圈（2）的上端面设置有滚珠（3），所述第一内圈（2）的外表 面设置有挡板（4），所述挡板（4）的一侧设置有限位板（5），所述限位板（5）的一侧设置有密 封垫圈（6），所述密封垫圈⑹的上端面设置有凸起⑺，所述凸起⑺的外表面设置有第一 连接法兰（8），所述凸起（7）的内部设置有第二内圈（9），所述第二内圈（9）的一侧设置有第 二连接法兰（10），所述轴承（1）的内侧面设置有第一底孔（11），所述第一底孔（11）的内侧面 设置有螺栓（12），所述螺栓（12）的内侧面设置有第二底孔（13），所述螺栓（12）的一侧设置 有密封盖（14），所述第一连接法兰（8）的内侧面设置有第三底孔（15），所述第二连接法兰 （10）的内侧面设置有第四底孔（16），所述第四底孔（16）的一侧设置有第五底孔（17）。 2 .根据权利要求1所述的高强度新能源汽车轮毂单元外圈，其特征在于:所述第一内圈 ⑵转动连接于轴承⑴的外表面,所述滚珠⑶滚动连接于第一内圈⑵的上端面。 3 .根据权利要求1所述的高强度新能源汽车轮毂单元外圈，其特征在于:所述挡板（4） 固定连接于第一内圈（2）的外表面,所述限位板⑸固定连接于挡板⑷的一侧。 4 .根据权利要求1所述的高强度新能源汽车轮毂单元外圈，其特征在于:所述密封垫圈 ⑹镶嵌连接于限位板⑸的一侧，所述凸起⑺固定连接于密封垫圈⑹的上端面。 5 .根据权利要求1所述的高强度新能源汽车轮毂单元外圈，其特征在于:所述第一连接 法兰（8）固定连接于凸起（7）的外表面,所述第三底孔（15）固定连接于第一连接法兰（8）的 内侧面。 6 .根据权利要求1所述的高强度新能源汽车轮毂单元外圈，其特征在于:所述第二内圈 ⑼转动连接于凸起⑺的内部，所述第二连接法兰（10）固定连接于第二内圈⑼的一侧。 7 .根据权利要求1所述的高强度新能源汽车轮毂单元外圈，其特征在于:所述第一底孔 （11）固定连接于轴承（1）的内侧面,所述螺栓（12）螺纹连接于第一底孔（11）的内侧面。 8 .根据权利要求1所述的高强度新能源汽车轮毂单元外圈，其特征在于:所述第四底孔 （16）固定连接于第二连接法兰（10）的内侧面，所述第五底孔（17）固定连接于第四底孔（16） 的一侧。 [EN CN213861710U]: 1 A high-strength new energy automobile hub unit outer ring, including a bearing (1), characterized in that: the outer surface of the bearing (1) is provided with a first inner ring (2), and the upper end surface of the first inner ring (2) is provided with The ball (3), the outer surface of the first inner ring (2) is provided with a baffle (4), one side of the baffle (4) is provided with a limit plate (5), the limit plate (5) ) Is provided with a sealing gasket (6), the upper end surface of the sealing gasket is provided with a protrusion , the outer surface of the protrusion is provided with a first connecting flange (8), the protrusion ( 7) is provided with a second inner ring (9), one side of the second inner ring (9) is provided with a second connecting flange (10), and the inner side of the bearing (1) is provided with a first A bottom hole (11), a bolt (12) is provided on the inner side of the first bottom hole (11), a second bottom hole (13) is provided on the inner side of the bolt (12), the bolt (12) A sealing cover (14) is provided on one side of the first connecting flange (8), a third bottom hole (15) is provided on the inner side of the first connecting flange (8), and a third bottom hole (15) is provided on the inner side of the second connecting flange (10). Four bottom holes (16), one side of the fourth bottom hole (16) is provided with a fifth bottom hole (17). 2 The outer ring of a high-strength new energy automobile hub unit according to claim 1, wherein the first inner ring is rotatably connected to the outer surface of the bearing , and the ball is rollingly connected to the first inner ring The upper end face. 3 The outer ring of a high-strength new energy automobile hub unit according to claim 1, characterized in that: the baffle (4) is fixedly connected to the outer surface of the first inner ring (2), and the limit plate (5) is fixed Connected to one side of the baffle . 4 The outer ring of the high-strength new energy automobile hub unit according to claim 1, characterized in that: the sealing gasket is inlaid and connected to one side of the limiting plate , and the protrusion is fixedly connected to the sealing gasket Upper end face. 5 The outer ring of the high-strength new energy automobile hub unit according to claim 1, characterized in that: the first connecting flange (8) is fixedly connected to the outer surface of the protrusion (7), and the third bottom hole (15) It is fixedly connected to the inner surface of the first connecting flange (8). 6 The outer ring of a high-strength new energy automobile hub unit according to claim 1, characterized in that: the second inner ring is rotatably connected to the inside of the boss , and the second connecting flange (10) is fixedly connected On the side of the second inner circle . 7 The outer ring of the high-strength new energy automobile hub unit according to claim 1, characterized in that: the first bottom hole (11) is fixedly connected to the inner surface of the bearing (1), and the bolt (12) is threadedly connected On the inner side of the first bottom hole (11). 8 The outer ring of a high-strength new energy automobile hub unit according to claim 1, characterized in that: the fourth bottom hole (16) is fixedly connected to the inner surface of the second connecting flange (10), and the fifth The bottom hole (17) is fixedly connected to one side of the fourth bottom hole (16). | [ZH CN213861710U]: 高强度新能源汽车轮毂单元外圈 技术领域 [0001]本实用新型涉及汽车配件技术领域，具体为高强度新能源汽车轮毂单元外圈。 背景技术 [0002]新能源汽车都是使用非常规车用燃料作为动力来源的，并且采用新技术、新结构 制造。这些车统一的特点是能够节约燃油能源，减少废气排放，效率较高噪声较低，加速快。 同时因为新能源汽车都处于起步阶段所以技术都不是很成熟。通常有车辆保有量低，充电、 加气、维修不方便的共性，并且相比常规燃油汽车来说新能源汽车排量小动力不足不适合 长距离行驶。 [0003] 存在以下问题： [0004] 1、当前的轮毂单元外圈与内圈之间的滚珠抵靠于限位环，而限位环长期使用后， 会出现滚动体轴向移位的风险，滚珠就会在内圈、外圈之间窜动，致使轮毂与轴承旋转时不 平稳。 [0005] 2、当前的新能源汽车轮毂单元内圈使用与轴承直接连接的方式，在比较快的加速 时，内圈与轴承之间会发生径向的打滑，轮毂旋转就会抖动甚至磨损轴承，使轴承的使用寿 命骤降。 实用新型内容 [0006]针对现有技术的不足，本实用新型提供了高强度新能源汽车轮毂单元外圈，解决 了长期使用过的限位换会出现滚动体在内圈、外圈之间窜动与比较快的加速时内圈与轴承 之间会发生径向的打滑的问题。 [0007]为实现上述目的，本实用新型提供如下技术方案：高强度新能源汽车轮毂单元外 圈，包括轴承，所述轴承的外表面设置有第一内圈，所述第一内圈的上端面设置有滚珠，所 述第一内圈的外表面设置有挡板，所述挡板的一侧设置有限位板，所述限位板的一侧设置 有密封垫圈，所述密封垫圈的上端面设置有凸起，所述凸起的外表面设置有第一连接法兰， 所述第一内圈的另一侧设置有第二连接法兰，所述轴承的内侧面设置有第一底孔，所述第 一底孔的内侧面设置有螺栓，所述螺栓的内侧面设置有第二底孔，所述螺栓的一侧设置有 密封盖，所述第一连接法兰的内侧面设置有第三底孔，所述第二连接法兰的内侧面设置有 第四底孔，所述第四底孔的一侧设置有第五底孔。 [0008]作为本实用新型的一种优选技术方案，所述第一内圈转动连接于轴承的外表面， 所述滚珠滚动连接于第一内圈的上端面。 [0009]作为本实用新型的一种优选技术方案，所述挡板固定连接于第一内圈的外表面， 所述限位板固定连接于挡板的一侧。 [0010]作为本实用新型的一种优选技术方案，所述密封垫圈镶嵌连接于限位板的一侧， 所述凸起固定连接于密封垫圈的上端面。 [0011]作为本实用新型的一种优选技术方案，所述第一连接法兰固定连接于凸起的外表 面，所述第三底孔固定连接于第一连接法兰的内侧面。 [0012]作为本实用新型的一种优选技术方案，所述第二内圈转动连接于凸起的内部，所 述第二连接法兰固定连接于第二内圈的一侧。 [0013]作为本实用新型的一种优选技术方案，所述第一底孔固定连接于轴承的内侧面， 所述螺栓螺纹连接于第一底孔的内侧面。 [0014]作为本实用新型的一种优选技术方案，所述第四底孔固定连接于第二连接法兰的 内侧面，所述第五底孔固定连接于第四底孔的一侧。 [0015]与现有技术相比，本实用新型提供了高强度新能源汽车轮毂单元外圈，具备以下 有益效果： [0016] 1、该高强度新能源汽车轮毂单元外圈，通过设置凸起，将滚珠挤压在外圈内部，降 低了滚珠出现轴向移位的风险，解决了滚珠在内圈、外圈之间窜动的问题，使轮毂轴承旋转 更平稳。 [0017] 2、该高强度新能源汽车轮毂单元外圈，通过设置内圈，以轴承作为支撑，两个内圈 挤压滚珠的反作用力加大了内圈与轴承的接触力，解决了在比较快的加速时，两个内圈与 轴承之间会发生径向打滑的问题，降低了轮毂旋转的抖动，增加了轴承的使用寿命。 附图说明 [0018]图1为本实用新型结构剖视图； [0019]图2为本实用新型外圈侧视图； [0020]图3为本实用新型外圈示意图； [0021]图4为本实用新型螺栓剖视图。 [0022]图中：1、轴承；2、第一内圈；3、滚珠;4、挡板;5、限位板;6、密封垫圈；7、凸起;8、第 一连接法兰;9、第二内圈；10、第二连接法兰；11、第一底孔；12、螺栓；13、第二底孔；14、密封 盖;15、第三底孔;16、第四底孔;17、第五底孔。 具体实施方式 [0023]下面将结合本实用新型实施例中的附图，对本实用新型实施例中的技术方案进行 清楚、完整地描述，显然，所描述的实施例仅仅是本实用新型一部分实施例，而不是全部的 实施例。基于本实用新型中的实施例，本领域普通技术人员在没有做出创造性劳动前提下 所获得的所有其他实施例，都属于本实用新型保护的范围。 实施例 [0024]请参阅图1-4，本实用新型提供以下技术方案:高强度新能源汽车轮毂单元外圈， 包括轴承1，轴承1的外表面设置有第一内圈2,第一内圈2的上端面设置有滚珠3,第一内圈2 的外表面设置有挡板4,挡板4的一侧设置有限位板5,限位板5的一侧设置有密封垫圈6,密 封垫圈6的上端面设置有凸起7,凸起7的外表面设置有第一连接法兰8,凸起7的内部设置有 第二内圈9,第二内圈9的一侧设置有第二连接法兰10,轴承1的内侧面设置有第一底孔11, 第一底孔11的内侧面设置有螺栓12,螺栓12的内侧面设置有第二底孔13,螺栓12的一侧设 置有密封盖14,第一连接法兰8的内侧面设置有第三底孔15,第二连接法兰10的内侧面设置 有第四底孔16,第四底孔16的一侧设置有第五底孔17。 [0025]本实施方案中，凸起7的内部中间位置处有圆形凸起7,第二连接法兰10与第二内 圈9一体锻造制成，螺栓12的端部直径等于第二连接法兰10的中心孔直径，密封盖14将第二 内圈9与轴承1的接合处的间隙封住，第二底孔13呈内齿状便于螺栓12的安装。 [0026]具体的，第一内圈2转动连接于轴承1的外表面，滚珠3滚动连接于第一内圈2的上 端面。 [0027]本实施例中，第一内圈2为滚珠3提供了连接位置，滚珠3使得第一内圈2可以径向 转动。 [0028]具体的，挡板4固定连接于第一内圈2的外表面，限位板5固定连接于挡板4的一侧。 [0029]本实施例中，挡板4的高度要小于滚珠3的半径，限位板5与挡板4可阻止第一内圈2 的轴向移动。 [0030]具体的，密封垫圈6镶嵌连接于限位板5的一侧，凸起7固定连接于密封垫圈6的上 端面。 [0031] 本实施例中，密封垫圈6使第一内圈2与第二内圈9的间隙密闭起来，凸起7由锻造 的技术制成，质量更好且容易加工成型。 [0032]具体的，第一连接法兰8固定连接于凸起7的外表面，第三底孔15固定连接于第一 连接法兰8的内侧面。 [0033]本实施例中，第一连接法兰8用于连接转向节，第三底孔15用于固定转向节。 [0034]具体的，第二内圈9转动连接于凸起7的内部，第二连接法兰10固定连接于第二内 圈9的一侧。 [0035]本实施例中，第二内圈9的外表面与轴承1的外表相互挤压牢牢贴住不打滑，第二 连接法兰10用于连接轮毂。 [0036]具体的，第一底孔11固定连接于轴承1的内侧面，螺栓12螺纹连接于第一底孔11的 内侧面。 [0037]本实施例中，第一底孔11为螺栓12提供了连接位置，螺栓12用于固定轴承1和第二 内圈9。 [0038]具体的，第四底孔16固定连接于第二连接法兰10的内侧面，第五底孔17固定连接 于第四底孔16的一侧。 [0039]本实施例中，第四底孔16用于轮毂的安装，第五底孔17用于安装卡钳。 [0040]本实用新型的工作原理及使用流程:安装时，先将滚珠3挤压在凸起7内部，然后将 密封垫圈6安装在第一内圈2与凸起7的间隙处，然后将轴承1安装在第一内圈2的内部，同样 的步骤安装第二内圈9,安装好后，当行驶过程中遇抖动时，滚珠3受到轴向的力挤压，但被 凸起7中间位置的凸起7挡住，使得另一端的滚珠3不能发生轴向移位，降低了滚珠3出现轴 向移位的风险，解决了滚珠3在内圈、凸起7之间窜动的问题，使轴承1旋转更平稳，在起步 时，第一内圈2与第二内圈9以轴承1作为支撑，两个内圈挤压滚珠3的反作用力加大了两个 内圈与轴承1的接触力，解决了在比较快的加速时，内圈与轴承1之间会发生径向打滑的问 题，降低了轮毂旋转的抖动，延长了轴承1的使用寿命。 [0041] 最后应说明的是：以上所述仅为本实用新型的优选实施例而已，并不用于限制本 实用新型，尽管参照前述实施例对本实用新型进行了详细的说明，对于本领域的技术人员 来说，其依然可以对前述各实施例所记载的技术方案进行修改，或者对其中部分技术特征 进行等同替换。凡在本实用新型的精神和原则之内，所作的任何修改、等同替换、改进等，均 应包含在本实用新型的保护范围之内。 [EN CN213861710U]: High-strength new energy automobile wheel hub unit outer ring technology field [0001] The present invention relates to the technical field of auto parts, specifically the outer ring of a high-strength new energy automobile hub unit. Background technique [0002] New energy vehicles all use unconventional vehicle fuels as power sources, and are manufactured with new technologies and new structures. The unified characteristics of these vehicles are that they can save fuel energy, reduce exhaust emissions, have higher efficiency, lower noise, and faster acceleration. At the same time, because new energy vehicles are in their infancy, the technology is not very mature. Generally, there are common features of low vehicle ownership, inconvenient charging, refilling, and maintenance. Compared with conventional fuel vehicles, new energy vehicles have small displacement and insufficient power and are not suitable for long-distance driving. [0003] The following problems exist: [0004] 1. In the current hub unit, the balls between the outer ring and the inner ring abut against the limit ring, and after the limit ring is used for a long time, there will be a risk of axial displacement of the rolling elements, and the balls will be in the inner ring , The movement between the outer ring causes the wheel hub and the bearing to rotate unevenly. [0005] 2. The inner ring of the current new energy automobile hub unit is directly connected to the bearing. During relatively fast acceleration, radial slip will occur between the inner ring and the bearing, and the rotation of the hub will shake or even wear the bearing. , So that the service life of the bearing is drastically reduced. Utility model content [0006] In view of the shortcomings of the prior art, the present utility model provides a high-strength new energy automobile hub unit outer ring, which solves the problem that the rolling element will move between the inner ring and the outer ring after a long-term use of the limit change. The problem of radial slip occurs between the inner ring and the bearing during rapid acceleration. [0007] In order to achieve the above object, the present invention provides the following technical solutions: a high-strength new energy automobile hub unit outer ring, including a bearing, the outer surface of the bearing is provided with a first inner ring, the upper part of the first inner ring Balls are provided on the end surface, a baffle is provided on the outer surface of the first inner ring, a limiting plate is provided on one side of the baffle, and a sealing gasket is provided on one side of the limiting plate. The end surface is provided with a protrusion, the outer surface of the protrusion is provided with a first connecting flange, the other side of the first inner ring is provided with a second connecting flange, and the inner side of the bearing is provided with a first bottom Hole, the inner side of the first bottom hole is provided with a bolt, the inner side of the bolt is provided with a second bottom hole, one side of the bolt is provided with a sealing cover, and the inner side of the first connecting flange is provided There is a third bottom hole, the inner side of the second connecting flange is provided with a fourth bottom hole, and one side of the fourth bottom hole is provided with a fifth bottom hole. [0008] As a preferred technical solution of the present invention, the first inner ring is rotatably connected to the outer surface of the bearing, and the balls are rollingly connected to the upper end surface of the first inner ring. [0009] As a preferred technical solution of the present invention, the baffle is fixedly connected to the outer surface of the first inner ring, and the limiting plate is fixedly connected to one side of the baffle. [0010] As a preferred technical solution of the present invention, the sealing gasket is inlaid and connected to one side of the limiting plate, and the protrusion is fixedly connected to the upper end surface of the sealing gasket. [0011] As a preferred technical solution of the present utility model, the first connecting flange is fixedly connected to the outer surface of the protrusion The third bottom hole is fixedly connected to the inner side surface of the first connecting flange. [0012] As a preferred technical solution of the present invention, the second inner ring is rotatably connected to the inside of the protrusion, and the second connecting flange is fixedly connected to one side of the second inner ring. [0013] As a preferred technical solution of the present invention, the first bottom hole is fixedly connected to the inner side surface of the bearing, and the bolt is threadedly connected to the inner side surface of the first bottom hole. [0014] As a preferred technical solution of the present invention, the fourth bottom hole is fixedly connected to the inner side of the second connecting flange, and the fifth bottom hole is fixedly connected to one side of the fourth bottom hole. [0015] Compared with the prior art, the present invention provides a high-strength new energy automobile hub unit outer ring, which has the following beneficial effects: [0016] 1. In the outer ring of the high-strength new energy automobile hub unit, the balls are squeezed inside the outer ring by setting protrusions, which reduces the risk of axial displacement of the balls and solves the problem of the ball between the inner ring and the outer ring. The problem of intermittent movement makes the rotation of the hub bearing more stable. [0017] 2. In the outer ring of the high-strength new energy automobile hub unit, the inner ring is provided with the bearing as the support. During relatively fast acceleration, radial slippage will occur between the two inner rings and the bearing, which reduces the jitter of the wheel hub rotation and increases the service life of the bearing. Description of the drawings [0018] Figure 1 is a cross-sectional view of the utility model structure; [0019] Figure 2 is a side view of the outer ring of the utility model; [0020] Figure 3 is a schematic diagram of the outer ring of the utility model; [0021] Figure 4 is a sectional view of the utility model bolt. [0022] In the figure: 1, the bearing; 2, the first inner ring; 3, the ball; 4, the baffle; 5, the limit plate; 6, the sealing gasket; 7, the protrusion; 9. The second inner ring; 10. The second connecting flange; 11. The first bottom hole; 12. Bolt; 13. The second bottom hole; 14, the sealing cover; 15, the third bottom hole; 16, the fourth bottom Hole; 17, the fifth bottom hole. Detailed ways [0023] The following will clearly and completely describe the technical solutions in the embodiments of the present utility model with reference to the drawings in the embodiments of the present utility model. Obviously, the described embodiments are only part of the embodiments of the present utility model, not All examples. Based on the embodiments of the present utility model, all other embodiments obtained by those of ordinary skill in the art without creative work shall fall within the protection scope of the present utility model. Example [0024] Please refer to Figures 1-4, the present invention provides the following technical solutions: a high-strength new energy automobile hub unit outer ring, including a bearing 1, the outer surface of the bearing 1 is provided with a first inner ring 2, a first inner ring 2 The upper end surface is provided with balls 3, the outer surface of the first inner ring 2 is provided with a baffle 4, one side of the baffle 4 is provided with a limit plate 5, and one side of the limit plate 5 is provided with a sealing gasket 6, and a sealing gasket 6 The upper end surface is provided with a protrusion 7, the outer surface of the protrusion 7 is provided with a first connecting flange 8, the inside of the protrusion 7 is provided with a second inner ring 9, and one side of the second inner ring 9 is provided with a second connection Flange 10, the inner side of the bearing 1 is provided with a first bottom hole 11, the inner side of the first bottom hole 11 is provided with a bolt 12, the inner side of the bolt 12 is provided with a second bottom hole 13, and one side of the bolt 12 is provided with The sealing cover 14, the inner side of the first connecting flange 8 is provided with a third bottom hole 15, and the inner side of the second connecting flange 10 is provided There is a fourth bottom hole 16, and one side of the fourth bottom hole 16 is provided with a fifth bottom hole 17. [0025] In this embodiment, there is a circular protrusion 7 at the inner middle position of the protrusion 7. The second connecting flange 10 and the second inner ring 9 are integrally forged, and the end diameter of the bolt 12 is equal to that of the second connecting flange. The diameter of the central hole of the flange 10 and the sealing cover 14 seal the gap between the second inner ring 9 and the bearing 1. The second bottom hole 13 is in the shape of internal teeth to facilitate the installation of the bolt 12. [0026] Specifically, the first inner ring 2 is rotatably connected to the outer surface of the bearing 1, and the balls 3 are rollingly connected to the upper end surface of the first inner ring 2. [0027] In this embodiment, the first inner ring 2 provides a connection position for the balls 3, and the balls 3 enable the first inner ring 2 to rotate radially. [0028] Specifically, the baffle 4 is fixedly connected to the outer surface of the first inner ring 2, and the limiting plate 5 is fixedly connected to one side of the baffle 4. [0029] In this embodiment, the height of the baffle 4 is smaller than the radius of the ball 3, and the limiting plate 5 and the baffle 4 can prevent the axial movement of the first inner ring 2. [0030] Specifically, the sealing gasket 6 is inlaid and connected to one side of the limiting plate 5, and the protrusion 7 is fixedly connected to the upper end surface of the sealing gasket 6. [0031] In this embodiment, the sealing gasket 6 seals the gap between the first inner ring 2 and the second inner ring 9, and the protrusion 7 is made of forging technology, which has better quality and is easy to process and shape. [0032] Specifically, the first connecting flange 8 is fixedly connected to the outer surface of the protrusion 7, and the third bottom hole 15 is fixedly connected to the inner surface of the first connecting flange 8. [0033] In this embodiment, the first connecting flange 8 is used to connect the steering knuckle, and the third bottom hole 15 is used to fix the steering knuckle. [0034] Specifically, the second inner ring 9 is rotatably connected to the inside of the boss 7, and the second connecting flange 10 is fixedly connected to one side of the second inner ring 9. [0035] In this embodiment, the outer surface of the second inner ring 9 and the outer surface of the bearing 1 are squeezed firmly against each other without slipping, and the second connecting flange 10 is used to connect the hub. [0036] Specifically, the first bottom hole 11 is fixedly connected to the inner surface of the bearing 1, and the bolt 12 is screwed to the inner surface of the first bottom hole 11. [0037] In this embodiment, the first bottom hole 11 provides a connection position for the bolt 12, and the bolt 12 is used to fix the bearing 1 and the second inner ring 9. [0038] Specifically, the fourth bottom hole 16 is fixedly connected to the inner side of the second connecting flange 10, and the fifth bottom hole 17 is fixedly connected to one side of the fourth bottom hole 16. [0039] In this embodiment, the fourth bottom hole 16 is used for the installation of the wheel hub, and the fifth bottom hole 17 is used for the installation of the caliper. [0040] The working principle and use process of the present utility model: When installing, first squeeze the ball 3 inside the protrusion 7, and then install the sealing gasket 6 at the gap between the first inner ring 2 and the protrusion 7, and then The bearing 1 is installed inside the first inner ring 2, and the second inner ring 9 is installed in the same step. After installation, when it shakes during driving, the ball 3 is squeezed by the axial force, but is squeezed by the protrusion 7 The position of the protrusion 7 is blocked, so that the ball 3 at the other end cannot be axially displaced, which reduces the risk of axial displacement of the ball 3, and solves the problem of the ball 3 moving between the inner ring and the protrusion 7. Make the bearing 1 rotate more steadily. When starting, the first inner ring 2 and the second inner ring 9 are supported by the bearing 1. The reaction force of the two inner rings squeezing the balls 3 increases the two inner rings and the bearing 1 The contact force solves the problem of radial slip between the inner ring and the bearing 1 during relatively fast acceleration, reduces the jitter of the wheel hub rotation, and prolongs the service life of the bearing 1. [0041] Finally, it should be noted that the above are only preferred embodiments of the present utility model, and are not used to limit the present utility model. Although the present utility model has been described in detail with reference to the foregoing embodiments, the technology in the field personnel In other words, it is still possible to modify the technical solutions described in the foregoing embodiments, or equivalently replace some of the technical features. Any modification, equivalent replacement, improvement, etc. made within the spirit and principle of the utility model shall be included in the protection scope of the utility model.
[DE CN113085444A]: Radseitige Untersetzungskomponente und radseitige Untersetzungsantriebsachse [ZH CN113085444A]: 一种轮边减速组件和轮边减速驱动桥 [EN CN113085444A]: Wheel-side reduction component and wheel-side reduction drive axle | [DE CN113085444A]: Die Erfindung gehört zum technischen Gebiet der Automobilachsen und offenbart eine radseitige Untersetzungsanordnung und eine radseitige Untersetzungsantriebsachse. Die radseitige Untersetzungsbaugruppe umfasst eine Radnabenbaugruppe und eine Bremsbaugruppe. Die Radnabenbaugruppe umfasst einen Achsgehäusekörper, eine Bremshalterung, einen Wellenkopf, eine Radnabe, ein Innenlager, ein Außenlager, eine Öldichtung und eine Zahnkranzhalterung. Die Bremsanordnung umfasst einen Bremsnocken und eine Buchse. Das äußere Ende des Schaftkopfes ist mit einem Außenflansch versehen. Das innere runde Loch der Hohlradhalterung ist mit der Welle verbunden. Der Wellendurchmesser des Kopfes ist abgestimmt und montiert, und die Hohlradhalterung und der Außenflansch werden durch das erste Verbindungsstück verbunden; der Bremsnocken weist eine Spreizstruktur auf, und der Wellendurchmesser eines Endes des Bremsnockens wird in Abstimmung mit dem inneren kreisförmigen Loch der Buchse installiert. Der Wellendurchmesser am anderen Ende wird von einem Lagersitz getragen und der Wellendurchmesser der Buchse wird mit dem inneren runden Loch des Bremsträgers gepasst. Verglichen mit dem Stand der Technik verbessert die vorliegende Erfindung die Zuverlässigkeit der radseitigen Verzögerungsanordnung, und die Zuverlässigkeit der radseitigen Verzögerungsantriebsachse einschließlich der radseitigen Verzögerungsanordnung wird weiter verbessert. [ZH CN113085444A]: 本发明属于汽车车桥技术领域，公开了一种轮边减速组件和轮边减速驱动桥，该轮边减速组件包括轮毂总成和制动组件，轮毂总成包括桥壳本体、制动支架、轴头、轮毂、内轴承、外轴承、油封和齿圈支架，制动组件包括制动凸轮和衬套，其中，轴头的外端设有外翻边，齿圈支架的内圆孔与轴头的轴径配合安装，齿圈支架与外翻边之间通过第一连接件连接；制动凸轮采用跨臂式结构，制动凸轮的一端的轴径与衬套的内圆孔配合安装，另一端的轴径采用轴承座支撑，衬套的轴径与制动支架的内圆孔配合安装。本发明与现有技术相比，轮边减速组件的可靠性得到提高，包括该轮边减速组件的轮边减速驱动桥的可靠性进一步提高。 [EN CN113085444A]: The invention belongs to the technical field of automobile axles, and discloses a wheel-side reduction assembly and a wheel-side reduction drive axle. The wheel-side reduction assembly includes a wheel hub assembly and a brake assembly. The wheel hub assembly includes an axle housing body, a brake bracket, Shaft head, wheel hub, inner bearing, outer bearing, oil seal and gear ring bracket. The brake assembly includes a brake cam and a bushing. The outer end of the shaft head is provided with an outer flange. The inner circular hole of the ring gear bracket is connected to the shaft. The shaft diameter of the head is matched and installed, and the ring gear bracket and the outer flange are connected by the first connecting piece; the brake cam adopts a straddle structure, and the shaft diameter of one end of the brake cam is installed in coordination with the inner circular hole of the bushing. The shaft diameter at the other end is supported by a bearing seat, and the shaft diameter of the bushing is fitted with the inner circular hole of the brake bracket. Compared with the prior art, the present invention improves the reliability of the wheel-side deceleration assembly, and the reliability of the wheel-side deceleration drive axle including the wheel-side deceleration assembly is further improved. | CN113085444A | 2021-07-09 | CN202110552865A | 2021-05-20 | CN202110552865A, 2021-05-20 | CN113085444A: 2021-07-09 | 一汽解放汽车有限公司 |  | B60B35/12: I B60B27/00: I |  |  |  | [ZH CN113085444A]: 1 .一种轮边减速组件，其特征在于，包括： 轮毂总成，所述轮毂总成包括桥壳本体(1)、制动支架(2)、轴头(3)、轮毂(4)、内轴承 (5)、外轴承(6)、油封⑺和齿圈支架⑻，所述桥壳本体⑴的轴径上配合安装所述制动支 架⑵，所述桥壳本体⑴的内圆孔与所述轴头⑶的内端轴径配合安装，且所述轴头⑶的 内端面与所述制动支架⑵的外端面贴合;所述内轴承⑸和所述外轴承⑹的轴径分别与 所述轮毂⑷的两个内圆孔配合安装，所述内轴承⑸和所述外轴承⑹的内圆孔均与所述 轴头⑶的轴径配合安装;所述油封⑺的轴径与所述轮毂⑷的内圆孔配合安装且油封⑺ 位于内轴承⑸的内侧;所述轴头⑶的外端设有外翻边(301)，所述齿圈支架⑻的内圆孔 与所述轴头⑶的轴径配合安装，所述齿圈支架(8)与所述外翻边(301)通过第一连接件 (11)连接； 制动组件，所述制动组件包括制动凸轮(9)和衬套(10)，所述制动凸轮(9)采用跨臂式 结构，所述制动凸轮⑼的一端的轴径与衬套(10)的内圆孔配合安装，另一端的轴径采用轴 承座支撑，所述衬套(10)的轴径与所述制动支架⑵的内圆孔配合安装。 2 .根据权利要求1所述的轮边减速组件，其特征在于，所述内轴承⑸和所述外轴承⑹ 的内环端面贴合相抵。 3 .根据权利要求1所述的轮边减速组件，其特征在于，所述齿圈支架(8)的朝向所述外 轴承⑹的一侧与所述外轴承⑹相抵接。 4 .根据权利要求1所述的轮边减速组件，其特征在于，所述第一连接件(11)设有多个， 多个所述第一连接件(11)在所述外翻边(301)的周向均匀且间隔分布，所述第一连接件 (11)穿设所述轴头⑶的所述外翻边(301)上的第一通孔并螺纹连接于所述齿圈支架⑻。 5 .根据权利要求1所述的轮边减速组件，其特征在于，所述桥壳本体(1)、所述制动支架 ⑵与所述轴头⑶之间通过第二连接件(12)可拆卸式连接。 6 .根据权利要求5所述的轮边减速组件，其特征在于，所述第二连接件(12)设有多个， 多个所述第二连接件(12)沿所述制动支架⑵的周向均匀且间隔分布，所述第二连接件 (12)能够依次穿设所述桥壳本体⑴上的第二通孔和所述制动支架⑵上第三通孔并螺纹 连接于所述轴头⑶。 7 .根据权利要求6所述的轮边减速组件，其特征在于，所述油封⑺的密封唇与所述内 轴承⑸的内环轴径配合安装，所述第二连接件(12)的端面能够穿过所述轴头⑶并止抵于 所述油封⑺上。 8 .根据权利要求1所述的轮边减速组件，其特征在于，还包括垫片(13)，所述垫片(13) 夹设在所述制动凸轮⑼的端面和所述制动支架⑵的端面之间。 9 .根据权利要求5所述的轮边减速组件，其特征在于，所述第一连接件(11)和所述第二 连接件(12)均为螺栓件。 10 .一种轮边减速驱动桥，其特征在于，包括权利要求1-9中任意一项所述轮边减速组 件。 [EN CN113085444A]: 1 A wheel-side reduction assembly, characterized by comprising: a hub assembly, the hub assembly including an axle housing body (1), a brake bracket (2), a shaft head (3), a wheel hub (4), and an inner The bearing (5), the outer bearing (6), the oil seal and the ring gear bracket , the brake bracket is fitted on the shaft diameter of the axle housing body , and the inner circular hole of the axle housing body is The shaft diameter of the inner end of the shaft head is matched and installed, and the inner end surface of the shaft head is attached to the outer end surface of the brake bracket ; the shaft diameters of the inner bearing and the outer bearing are respectively aligned with The two inner circular holes of the hub are installed in cooperation, the inner circular holes of the inner bearing and the outer bearing are installed in conjunction with the shaft diameter of the shaft head ; the shaft diameter of the oil seal is The inner circular hole of the hub is installed in cooperation and the oil seal is located inside the inner bearing ; the outer end of the shaft head is provided with an outer flange (301), and the inner circular hole of the ring gear bracket is connected to the shaft The shaft diameter of the head is matched and installed, the ring gear bracket (8) and the outer flange (301) are connected by a first connecting piece (11); a brake assembly, the brake assembly includes a brake cam (9) ) And the bush (10), the brake cam (9) adopts a straddle structure, the shaft diameter of one end of the brake cam is installed in cooperation with the inner circular hole of the bush (10), and the shaft at the other end The diameter is supported by a bearing seat, and the shaft diameter of the bush (10) is matched and installed with the inner circular hole of the brake bracket (2). 2 The wheel edge reduction assembly according to claim 1, characterized in that the inner ring end surfaces of the inner bearing (5) and the outer bearing (6) fit and abut against each other. 3 The wheel edge reduction assembly according to claim 1, wherein the side of the ring gear bracket (8) facing the outer bearing (6) abuts against the outer bearing (6). 4 The wheel edge reduction assembly according to claim 1, wherein the first connecting member (11) is provided with multiple, and the plurality of first connecting members (11) are provided on the outer flange (301). ) Is evenly distributed in the circumferential direction, and the first connecting member (11) passes through the first through hole on the outer flange (301) of the shaft head and is threadedly connected to the ring gear bracket . 5 The wheel-side reduction assembly according to claim 1, wherein the axle housing body (1), the brake bracket (2) and the axle head (3) are detachable through a second connecting piece (12)Connection. Type connection. 6 The wheel edge reduction assembly according to claim 5, wherein the second connecting member (12) is provided with a plurality of second connecting members (12) along the brake bracket (2) Evenly distributed in the circumferential direction and spaced apart, the second connecting members (12) can sequentially pass through the second through hole on the axle housing body (1) and the third through hole on the brake bracket (2) and are threadedly connected to the Shaft . 7 The wheel edge reduction assembly according to claim 6, characterized in that the sealing lip of the oil seal and the inner ring shaft diameter of the inner bearing are installed in cooperation with each other, and the end surface of the second connecting piece (12) can Pass through the shaft head and stop on the oil seal . 8 The wheel rim deceleration assembly according to claim 1, further comprising a shim (13), the shim (13) is sandwiched between the end surface of the brake cam and the brake bracket Between the end faces. 9 The wheel edge reduction assembly according to claim 5, wherein the first connecting piece (11) and the second connecting piece (12) are both bolt pieces. 10 A wheel-side reduction drive axle, characterized by comprising the wheel-side reduction assembly of any one of claims 1-9. | [ZH CN113085444A]: 一种轮边减速组件和轮边减速驱动桥 技术领域 [0001] 本发明涉及汽车车桥技术领域，尤其涉及一种轮边减速组件和轮边减速驱动桥。 背景技术 [0002]国内轮边减速驱动桥中，轮边减速组件中的齿圈支架及轴头采用在轴头端部螺纹 连接螺母的结构进行轴向固定，而螺母容易松动，可靠性低；轴头与桥壳本体采用整体式结 构，此种结构，无法实现轴头与轮毂轴承的分装，降低轮毂轴承的可靠性。制动组件中的制 动凸轮采用悬臂式结构，即支撑位置位于S形凸轮的同侧，制动凸轮容易变形，可靠性低。 发明内容 [0003]本发明的第一个目的是提供一种轮边减速组件，以解决轮边减速组件的可靠性低 的问题。 [0004]本发明的第二个目的是提供一种轮边减速驱动桥，以解决现有轮边减速驱动桥的 可靠性低的问题。 [0005]为达此目的，本发明采用以下技术方案： [0006] 一种轮边减速组件，包括： [0007]轮毂总成，所述轮毂总成包括桥壳本体、制动支架、轴头、轮毂、内轴承、外轴承、油 封和齿圈支架，所述桥壳本体的轴径上配合安装所述制动支架，所述桥壳本体的内圆孔与 所述轴头的内端轴径配合安装，且所述轴头的内端面与所述制动支架的外端面贴合;所述 内轴承和所述外轴承的轴径分别与所述轮毂的两个内圆孔配合安装，所述内轴承和所述外 轴承的内圆孔均与所述轴头的轴径配合安装;所述油封的轴径与所述轮毂的内圆孔配合安 装且油封位于内轴承的内侧;所述轴头的外端设有外翻边，所述齿圈支架的内圆孔与所述 轴头的轴径配合安装，且所述齿圈支架与所述外翻边通过第一连接件连接； [0008]制动组件，所述制动组件包括制动凸轮和衬套，所述制动凸轮采用跨臂式结构，所 述制动凸轮的一端的轴径与衬套的内圆孔配合安装，另一端的轴径采用轴承座支撑，所述 衬套的轴径与所述制动支架的内圆孔配合安装。 [0009]可选地，所述内轴承和所述外轴承的内环端面贴合相抵。 [0010]可选地，所述齿圈支架的朝向所述外轴承的一侧与所述外轴承相抵接。 [0011]可选地，所述第一连接件设有多个，多个所述第一连接件在所述外翻边的周向均 匀且间隔分布，所述第一连接件穿设所述轴头的所述外翻边上的第一通孔并螺纹连接于所 述齿圈支架。 [0012]可选地，所述桥壳本体、所述制动支架与所述轴头之间通过第二连接件可拆卸式 连接。 [0013]可选地，所述第二连接件设有多个，多个所述第二连接件沿所述制动支架的周向 均匀且间隔分布，所述第二连接件能够依次穿设所述桥壳本体上的第二通孔和所述制动支 架上的第三通孔并螺纹连接于所述轴头。 [0014]可选地，所述油封的密封唇与所述内轴承的内环轴径配合安装，所述第二连接件 的端面能够穿过所述轴头并止抵于所述油封上。 [0015]可选地，所述轮边减速组件还包括垫片，所述垫片夹设在所述制动凸轮的端面和 所述制动支架的端面之间。 [0016]可选地，所述第一连接件和所述第二连接件均为螺栓件。 [0017] 本发明还提供一种轮边减速驱动桥，包括所述轮边减速组件。 [0018] 本发明的有益效果： [0019]本发明的一种轮边减速组件，通过在轴头的外端设置外翻边，使得齿圈支架与外 翻边之间可以通过第一连接件进行连接，相比于现有技术中采用在轴头上连接螺母进行连 接的方式，在外翻边和齿圈支架之间通过第一连接件连接，避免了螺母松动造成的可靠性 低问题，本发明进一步提升了轮毂总成的连接可靠性。 [0020]本发明的一种轮边减速组件，制动组件中的制动凸轮相对于现有技术中的悬臂式 结构，本发明中制动凸轮采用跨臂式结构，一端通过衬套连接制动支架，另一端采用轴承座 支撑，可靠性更高。 [0021]本发明的一种轮边减速驱动桥，包括本发明提供的一种轮边减速组件，相对于现 有技术中悬臂式结构的制动凸轮，本发明采用跨臂式结构的制动凸轮，使得轮边减速驱动 桥的可靠性提高;在轴头的外端设置外翻边与齿圈支架通过第一连接件连接的连接方式， 进一步提高了轮边减速驱动桥的可靠性。 附图说明 [0022]图1是本发明的一种轮边减速组件的整体结构示意图； [0023]图2是图1中A区域放大示意图； [0024]图3是图1中B区域放大示意图。 [0025] 图中： [0026] 1.桥壳本体;2.制动支架;3.轴头;4.轮毂;5.内轴承;6.外轴承;7.油封;8.齿圈支 架;9.制动凸轮;10.衬套;11.第一连接件;12.第二连接件;13.垫片。 具体实施方式 [0027]下面结合附图和实施例对本发明作进一步的详细说明。可以理解的是，此处所描 述的具体实施例仅仅用于解释本发明，而非对本发明的限定。另外还需要说明的是，为了便 于描述，附图中仅示出了与本发明相关的部分而非全部结构。 [0028]在本发明的描述中，除非另有明确的规定和限定，术语“相连”、“连接”、“固定”应 做广义理解，例如，可以是固定连接，也可以是可拆卸连接，或成一体;可以是机械连接，也 可以是电连接;可以是直接相连，也可以通过中间媒介间接相连，可以是两个元件内部的连 通或两个元件的相互作用关系。对于本领域的普通技术人员而言，可以具体情况理解上述 术语在本发明中的具体含义。 [0029]在本发明中，除非另有明确的规定和限定，第一特征在第二特征之上”或之“下” 可以包括第一和第二特征直接接触，也可以包括第一和第二特征不是直接接触而是通过它 们之间的另外的特征接触。而且，第一特征在第二特征“之上”、“上方”和“上面”包括第一特 征在第二特征正上方和斜上方，或仅仅表示第一特征水平高度高于第二特征。第一特征在 第二特征“之下”、“下方”和“下面”包括第一特征在第二特征正下方和斜下方，或仅仅表示 第一特征水平高度小于第二特征。 [0030]在本实施例的描述中，术语“上”、“下”、“右”、等方位或位置关系为基于附图所示 的方位或位置关系，仅是为了便于描述和简化操作，而不是指示或暗示所指的装置或元件 必须具有特定的方位、以特定的方位构造和操作，因此不能理解为对本发明的限制。此外， 术语“第一”、“第二”仅仅用于在描述上加以区分，并没有特殊的含义。 [0031]结合图1-图3,本发明提供一种轮边减速组件，包括轮毂总成和制动组件，轮毂总 成包括桥壳本体1、制动支架2、轴头3、轮毂4、内轴承5、外轴承6、油封7和齿圈支架8,制动组 件包括制动凸轮9和衬套10。桥壳本体1的轴径上配合安装制动支架2,桥壳本体1的内圆孔 与轴头3的内端轴径配合安装，且轴头3的内端面与制动支架2的外端面贴合；内轴承5和外 轴承6的轴径分别与轮毂4的两个内圆孔配合安装，内轴承5和外轴承6的内圆孔均与轴头3 的轴径配合安装；油封7的轴径与轮毂4的内圆孔配合安装且油封7位于内轴承5的内侧；轴 头3的外端设有外翻边301，齿圈支架8的内圆孔与轴头3的轴径配合安装，且齿圈支架8与外 翻边301通过第一连接件11连接;制动凸轮9采用跨臂式结构，制动凸轮9的一端的轴径与衬 套10的内圆孔配合安装，另一端的轴径采用轴承座支撑，衬套10的轴径与制动支架2的内圆 孔配合安装。 [0032]需要说明的是，本发明中以内轴承5和外轴承6为基准，图1-图3中的左边为外侧 端，右边为内侧端。 [0033]结合图2,在轴头3的外端设置外翻边301，本实施例在安装时，首先将齿圈支架8配 合轴头3的轴径安装，然后将轴头3的外端面进行外翻形成外翻边301，外翻边301朝向轴头3 的外侧翻转90。，翻转过渡处为圆角过渡，外翻边301与齿圈支架8形成面贴合，在外翻边301 上打孔，再通过第一连接件11依次穿设外翻边301和齿圈支架8以连接，与现有技术中仅采 用螺母对齿圈支架8轴线限位的结构，本发明有效避免了螺母易松动问题，将螺母替换为外 翻边301+第一连接件11连接的结构，进一步提升了轴头3和齿圈支架8的连接可靠性。 [0034]结合图3,制动凸轮9的外端轴径与衬套10配合安装，衬套10的轴径与制动支架2的 内圆孔配合安装，将制动凸轮9的外端连接固定于制动支架2,同时制动凸轮9的另一端即内 端通过轴承座支撑，使得制动凸轮9的两端都得到有效支撑形成跨臂式结构，相比于现有技 术中的悬臂式结构的制动凸轮9,有效降低了制动凸轮9在运动过程中可能产生的变形，因 此工作更加平稳可靠，轮边减速组件的整体可靠性提高。 [0035]可选地，内轴承5和外轴承6的内环端面贴合相抵。 [0036]如图1所示，内轴承5和外轴承6的内环端面在安装后能够相接触并抵接以限定内 轴承5和外轴承6的位置，并且便于安装定位。 [0037]可选地，齿圈支架8的朝向外轴承6的一侧与外轴承6相抵接。 [0038]如图2所示，齿圈支架8的内侧端面与外轴承6的内环端面相抵接,在安装时能够实 现对外轴承6的稳定安装和定位，将外轴承6固定在轮毂4的内圆孔中。 [0039]可选地，第一连接件11设有多个，多个第一连接件11在外翻边301的周向均匀且间 隔分布，第一连接件11穿设轴头3的外翻边301上的第一通孔并螺纹连接于齿圈支架8。 [0040]如图2所示实施例中，第一连接件11采用螺栓件，外翻边301的圆周方向设有第一 通孔，第一通孔为光孔,齿圈支架8的圆周方向设有螺纹孔,螺纹孔为贯通螺纹孔，第一连接 件11能够从外侧穿过第一通孔并螺纹连接于螺纹孔内，实现轴头3与齿圈支架8之间的稳定 连接，相比于现有技术中的螺母连接，本发明的轮毂总成的可靠性大大提高。 [0041]可选地，桥壳本体1、制动支架2与轴头3之间通过第二连接件12可拆卸式连接。 [0042] 本发明的一种轮边减速组件，通过采用第二连接件12实现可拆卸式连接，实现了 齿圈支架8、轮毂4、内轴承5、外轴承6、油封7、轴头3等零件分总成装配，利于提高轮毂4、内 轴承5和外轴承6的配合精度，进而提升内轴承5和外轴承6的使用寿命，轮边减速组件的可 靠性提高。 [0043]可选地，第二连接件12设有多个，多个第二连接件12沿制动支架2的周向均匀且间 隔分布，第二连接件12能够依次穿设桥壳本体1上的第二通孔和制动支架2上的第三通孔并 螺纹连接于轴头3。 [0044]如图1所示，桥壳本体1和轴头3的轴径处分别设有向外侧的环状凸起面，同时制动 支架2的端部设有向内的环状凸起面，当制动支架2在与桥壳本体1的端部轴径相配合安装 时，制动支架2上的环状凸起面的端部与桥壳本体1的轴径配合，制动支架2上的环状凸起面 的两侧端面分别与桥壳本体1和轴头3上的环状凸起面贴靠接触，三个环状凸起面相互贴靠 连接，为第二连接件2提供了安装面。在本实施例中，桥壳本体1和制动支架2上的环状凸起 面上分别设有第二通孔和第三通孔，第二通孔和第三通孔均为光孔，轴头3上的环状凸起面 上设有螺纹孔，第二连接件12采用螺栓件，能够依次穿过两个光孔后螺纹连接于螺纹孔内， 实现紧固连接，通过第二连接件12连接，便于拆卸，且配合精度高。 [0045]可选地，油封7的密封唇与内轴承5的内环轴径配合安装，第二连接件12的端面能 够穿过轴头3并止抵于油封7上。 [0046]如图1所示，油封7的外侧轴径与轮毂4的内圆孔配合安装，内侧圆孔与内轴承5的 内环轴径配合安装，实现对内轴承5的密封，同时，第二连接件12提供了对油封7的轴向限 位，防止其脱出安装位。 [0047]可选地，轮边减速组件还包括垫片13,垫片13夹设在制动凸轮9的端面和制动支架 2的端面之间。 [0048]如图1和图3,垫片13套设在制动凸轮9上，并且能够夹设在制动凸轮9的台阶面和 制动支架2的端面之间。如图3所示，制动支架2的周向外侧设置定位孔，衬套10设于该定位 孔内并且位于制动凸轮9的轴径和定位孔的内侧壁之间，可以有效密封制动支架2和制动凸 轮9之间的间隙，降低磨损。 [0049]本发明还提供一种轮边减速驱动桥，包括本发明实施例提供的轮边减速组件。 [0050]本发明提供的一种轮边减速组件，相对于现有技术中悬臂式结构的制动凸轮9,本 发明采用跨臂式结构的制动凸轮9,使得轮边减速驱动桥的可靠性提高;在轴头3的外端设 置外翻边301与齿圈支架8通过第一连接件11连接，进一步提高了轮边减速驱动桥的可靠 性。 [0051]综上，本发明通过轴头3设置外翻边301与齿圈支架8通过第一连接件11连接，提升 轮毂总成的可靠性;通过在轴头3、制动支架2、桥壳本体1之间采用分布第二连接件12连接， 相对于原来轴头3与桥壳本体1的一体结构，实现了齿圈支架8、轮毂4、轴承（包括内轴承5和 外轴承6）、油封7、轴头3等零件分总成装配，提升轮毂轴承的配合精度，提升轴承的使用寿 命;制动凸轮9采用跨臂式结构,相对于原来的悬臂式结构，减少变形，可靠性更高。 [0052]显然，本发明的上述实施例仅仅是为了清楚说明本发明所作的举例，而并非是对 本发明的实施方式的限定。对于所属领域的普通技术人员来说，能够进行各种明显的变化、 重新调整和替代而不会脱离本发明的保护范围。这里无需也无法对所有的实施方式予以穷 举。凡在本发明的精神和原则之内所作的任何修改、等同替换和改进等，均应包含在本发明 权利要求的保护范围之内。 [EN CN113085444A]: Technical field of wheel-side reduction assembly and wheel-side reduction drive axle [0001] The present invention relates to the technical field of automobile axles, and in particular to a wheel-side reduction assembly and a wheel-side reduction drive axle. Background technique [0002] In the domestic wheel-side reduction drive axle, the ring gear bracket and the shaft head in the wheel-side reduction assembly adopt the structure of threaded connection nuts at the end of the shaft head for axial fixation, and the nut is easy to loosen and the reliability is low; the shaft head It adopts an integral structure with the axle housing body. This structure cannot realize the subassembly of the axle head and the hub bearing, which reduces the reliability of the hub bearing. The brake cam in the brake assembly adopts a cantilever structure, that is, the supporting position is located on the same side of the S-shaped cam, the brake cam is easily deformed, and the reliability is low. Summary of the invention [0003] The first object of the present invention is to provide a wheel-side deceleration assembly to solve the problem of low reliability of the wheel-side deceleration assembly. [0004] The second object of the present invention is to provide a wheel-side reduction drive axle to solve the problem of low reliability of the existing wheel-side reduction drive axle. [0005] To achieve this objective, the present invention adopts the following technical solutions: [0006] A wheel side deceleration assembly, including: [0007] The hub assembly, the hub assembly includes an axle housing body, a brake bracket, a shaft head, a hub, an inner bearing, an outer bearing, an oil seal, and a ring gear bracket. Said brake bracket, the inner circular hole of the axle housing body and the inner end of the shaft head are installed in a coordinated manner, and the inner end surface of the shaft head is attached to the outer end surface of the brake bracket; the inner The shaft diameters of the bearing and the outer bearing are respectively installed in cooperation with the two inner circular holes of the hub, and the inner circular holes of the inner bearing and the outer bearing are installed in cooperation with the shaft diameter of the shaft head; The shaft diameter of the oil seal is installed in cooperation with the inner circular hole of the hub and the oil seal is located on the inner side of the inner bearing; the outer end of the shaft head is provided with an outer flange, and the inner circular hole of the ring gear bracket is connected to the inner circular hole of the shaft head. The shaft diameter is matched and installed, and the ring gear bracket and the outer flange are connected by a first connecting piece; [0008] The brake assembly, the brake assembly includes a brake cam and a bushing, the brake cam adopts a straddle structure, and the shaft diameter of one end of the brake cam is installed in cooperation with the inner circular hole of the bushing , The shaft diameter at the other end is supported by a bearing seat, and the shaft diameter of the bushing is installed in cooperation with the inner circular hole of the brake bracket. [0009] Optionally, the inner ring end faces of the inner bearing and the outer bearing fit against each other. [0010] Optionally, the side of the ring gear bracket facing the outer bearing abuts the outer bearing. [0011] Optionally, there are a plurality of said first connecting members, and the plurality of said first connecting members are evenly distributed at intervals in the circumferential direction of the outer flanging, and the first connecting members pass through the The first through hole on the outer flange of the shaft head is threadedly connected to the ring gear bracket. [0012] Optionally, the axle housing body, the brake bracket and the axle head are detachably connected through a second connecting piece. [0013] Optionally, there are a plurality of the second connecting members, and the plurality of second connecting members are evenly and spaced along the circumferential direction of the brake bracket, and the second connecting members can be passed through in sequence The second through hole on the axle housing body and the third through hole on the brake bracket are threadedly connected to the shaft head. [0014] Optionally, the sealing lip of the oil seal and the inner ring shaft diameter of the inner bearing are installed in cooperation, and the end surface of the second connecting member can pass through the shaft head and abut on the oil seal. [0015] Optionally, the wheel rim deceleration assembly further includes a shim, which is sandwiched between the end surface of the brake cam and the end surface of the brake bracket. [0016] Optionally, the first connecting piece and the second connecting piece are both bolt pieces. [0017] The present invention also provides a wheel-side reduction drive axle, including the wheel-side reduction assembly. [0018] The beneficial effects of the present invention: [0019] A wheel rim reduction assembly of the present invention is provided with an outer flange at the outer end of the shaft head, so that the ring gear bracket and the outer flange can be connected by a first connecting member, compared with the prior art The method of connecting the nut on the shaft head is adopted, and the first connecting piece is connected between the outer flange and the ring gear bracket, which avoids the problem of low reliability caused by the loosening of the nut. The present invention further improves the connection of the wheel hub assembly. reliability. [0020] In a wheel-side deceleration assembly of the present invention, the brake cam in the brake assembly is relative to the cantilever structure in the prior art. In the present invention, the brake cam adopts a straddle structure, and one end is connected by a bushing. The movable bracket is supported by a bearing seat at the other end, which is more reliable. [0021] A wheel-side reduction drive axle of the present invention includes a wheel-side reduction assembly provided by the present invention. Compared with the brake cam of the cantilever structure in the prior art, the present invention adopts the brake of the straddle structure The cam improves the reliability of the wheel-side reduction drive axle; the outer flange and the ring gear bracket are connected at the outer end of the shaft head through the first connecting piece to further improve the reliability of the wheel-side reduction drive axle. Description of the drawings [0022] FIG. 1 is a schematic diagram of the overall structure of a wheel-side reduction assembly of the present invention; [0023] FIG. 2 is an enlarged schematic diagram of area A in FIG. 1; [0024] FIG. 3 is an enlarged schematic diagram of area B in FIG. 1. [0025] In the figure: [0026] 1. Axle housing body; 2. Brake bracket; 3. Shaft head; 4. Wheel hub; 5. Inner bearing; 6. Outer bearing; 7. Oil seal; 8. Gear ring bracket; 9. Brake cam; 10. Bush; 11. The first connecting piece; 12. The second connecting piece; 13. Gasket. Detailed ways [0027] The present invention will be further described in detail below with reference to the drawings and embodiments. It can be understood that the specific embodiments described here are only used to explain the present invention, but not to limit the present invention. In addition, it should be noted that, for ease of description, the drawings only show a part of the structure related to the present invention, but not all of the structure. [0028] In the description of the present invention, unless otherwise clearly specified and limited, the terms "connected", "connected", and "fixed" should be understood in a broad sense, for example, it may be a fixed connection or a detachable connection, Or integrated; it can be a mechanical connection, or it can be an electrical connection; it can be directly connected, or indirectly connected through an intermediate medium, it can be a connection between two elements or an interaction relationship between two elements. For those of ordinary skill in the art, the specific meanings of the above-mentioned terms in the present invention can be understood in specific situations. [0029] In the present invention, unless expressly stipulated and defined otherwise, the "first feature above" or "under" the second feature may include the first and second features in direct contact, or may include the first and second features. The two features are not in direct contact but through another feature between them. Moreover, the first feature includes the first feature "above", "above" and "above" the second feature The sign is directly above and obliquely above the second feature, or it simply means that the level of the first feature is higher than the second feature. The "below, "below and "below of the second feature of the first feature include the first feature directly below and obliquely below the second feature, or it simply means that the level of the first feature is smaller than the second feature. [0030] In the description of this embodiment, the terms "upper", "lower", "right", and other orientations or positional relationships are based on the orientations or positional relationships shown in the drawings, and are only for ease of description and simplified operations. It does not indicate or imply that the pointed device or element must have a specific orientation, be configured and operated in a specific orientation, and therefore cannot be understood as a limitation of the present invention. In addition, the terms "first" and "second" are only used to distinguish them in description, and have no special meaning. [0031] With reference to Figures 1 to 3, the present invention provides a wheel rim reduction assembly, including a wheel hub assembly and a brake assembly. The wheel hub assembly includes the axle housing body 1, the brake bracket 2, the axle head 3, the hub 4, The inner bearing 5, the outer bearing 6, the oil seal 7 and the ring gear bracket 8, and the brake assembly includes a brake cam 9 and a bushing 10. Install the brake bracket 2 on the axle diameter of the axle housing body 1, the inner circular hole of the axle housing body 1 and the inner end shaft diameter of the axle head 3 are matched to install, and the inner end surface of the axle head 3 and the outer end surface of the brake bracket 2 Fit; the shaft diameters of the inner bearing 5 and the outer bearing 6 are respectively fitted with the two inner circular holes of the hub 4, and the inner circular holes of the inner bearing 5 and the outer bearing 6 are fitted with the shaft diameter of the shaft head 3; oil seal 7 The shaft diameter of the hub 4 is fitted with the inner circular hole of the hub 4 and the oil seal 7 is located inside the inner bearing 5; the outer end of the shaft head 3 is provided with an outer flange 301, and the inner circular hole of the ring gear bracket 8 matches the shaft diameter of the shaft head 3. Cooperate installation, and the ring gear bracket 8 and the outer flange 301 are connected by the first connector 11; the brake cam 9 adopts a straddle structure, and the shaft diameter of one end of the brake cam 9 is installed in coordination with the inner circular hole of the bushing 10 , The shaft diameter at the other end is supported by a bearing seat, and the shaft diameter of the bushing 10 is matched with the inner circular hole of the brake bracket 2 for installation. [0032] It should be noted that, in the present invention, the inner bearing 5 and the outer bearing 6 are used as a reference, the left side in FIGS. 1 to 3 is the outer side end, and the right side is the inner side end. [0033] With reference to FIG. 2, an outer flange 301 is provided at the outer end of the shaft head 3. During installation in this embodiment, the ring gear bracket 8 is first installed with the shaft diameter of the shaft head 3, and then the outer end surface of the shaft head 3 Eversion is performed to form an outer flange 301, and the outer flange 301 is turned 90 toward the outside of the shaft head 3. , The turning transition is rounded transition, the outer flange 301 and the ring gear bracket 8 form a surface fit, the outer flange 301 is punched, and then the outer flange 301 and the ring gear bracket 8 are passed through the first connecting piece 11 in turn. In connection with the prior art, only the structure in which the nut is used to limit the axis of the ring gear bracket 8 is used. The present invention effectively avoids the problem of easy loosening of the nut, and replaces the nut with a structure in which the outer flange 301 + the first connecting member 11 is connected. The reliability of the connection between the shaft head 3 and the ring gear bracket 8 is further improved. [0034] With reference to Figure 3, the outer shaft diameter of the brake cam 9 is installed in cooperation with the bushing 10, the shaft diameter of the bushing 10 is installed in cooperation with the inner circular hole of the brake bracket 2, and the outer end of the brake cam 9 is connected It is fixed to the brake bracket 2, and at the same time the other end of the brake cam 9 is supported by the bearing seat, so that both ends of the brake cam 9 are effectively supported to form a straddle structure, which is compared with the cantilever in the prior art The brake cam 9 of the type structure effectively reduces the possible deformation of the brake cam 9 during the movement, so the work is more stable and reliable, and the overall reliability of the wheel deceleration assembly is improved. [0035] Optionally, the inner ring end surfaces of the inner bearing 5 and the outer bearing 6 fit against each other. [0036] As shown in FIG. 1, the inner ring end surfaces of the inner bearing 5 and the outer bearing 6 can contact and abut to define the positions of the inner bearing 5 and the outer bearing 6 after installation, and facilitate the installation and positioning. [0037] Optionally, the side of the ring gear bracket 8 facing the outer bearing 6 abuts the outer bearing 6. [0038] As shown in FIG. 2, the inner end surface of the ring gear bracket 8 abuts the inner ring end surface of the outer bearing 6, which can achieve stable installation and positioning of the outer bearing 6 during installation, and fix the outer bearing 6 to the hub 4 In the inner round hole. [0039] Optionally, a plurality of first connecting members 11 are provided, and the plurality of first connecting members 11 are evenly distributed at intervals in the circumferential direction of the outer flange 301, and the first connecting member 11 passes through the outer flange of the shaft head 3. The first through hole on 301 is threadedly connected to the ring gear bracket 8. [0040] In the embodiment shown in FIG. 2, the first connecting member 11 is a bolt member, and the circumferential direction of the outer flange 301 is provided with a first Through hole, the first through hole is a smooth hole, the ring gear holder 8 is provided with a threaded hole in the circumferential direction, and the threaded hole is a through threaded hole. The first connector 11 can pass through the first through hole from the outside and be screwed into the threaded hole, A stable connection between the shaft head 3 and the ring gear bracket 8 is realized. Compared with the nut connection in the prior art, the reliability of the hub assembly of the present invention is greatly improved. [0041] Optionally, the axle housing body 1, the brake bracket 2 and the axle head 3 are detachably connected by a second connecting member 12. [0042] In a wheel-side reduction assembly of the present invention, a detachable connection is realized by adopting the second connecting member 12 to realize the ring gear bracket 8, the hub 4, the inner bearing 5, the outer bearing 6, the oil seal 7, and the shaft head 3. Assembling the parts into assemblies is beneficial to improve the matching accuracy of the hub 4, the inner bearing 5 and the outer bearing 6, thereby increasing the service life of the inner bearing 5 and the outer bearing 6, and improving the reliability of the wheel-side reduction assembly. [0043] Optionally, a plurality of second connecting members 12 are provided, and the plurality of second connecting members 12 are evenly and spaced along the circumferential direction of the brake bracket 2, and the second connecting members 12 can pass through the axle housing body 1 in turn. The second through hole on the upper part and the third through hole on the brake bracket 2 are threadedly connected to the shaft head 3. [0044] As shown in FIG. 1, the axle housing body 1 and the axle head 3 are respectively provided with a ring-shaped convex surface to the outside, and the end of the brake bracket 2 is provided with an inward ring-shaped convex surface. When the brake bracket 2 is fitted with the shaft diameter of the end of the axle housing body 1, the end of the annular convex surface on the brake bracket 2 matches the shaft diameter of the axle housing body 1, and the brake bracket The two end faces of the annular convex surface on 2 are in abutting contact with the annular convex surfaces on the axle housing body 1 and the axle head 3, and the three annular convex surfaces are in close contact with each other and are the second connecting piece. 2The mounting surface is provided. In this embodiment, a second through hole and a third through hole are respectively provided on the annular convex surfaces of the axle housing body 1 and the brake bracket 2, and both the second through hole and the third through hole are light holes. A threaded hole is provided on the annular convex surface of the shaft head 3, and the second connecting piece 12 is a bolt piece, which can be threaded into the threaded hole after passing through the two light holes in sequence to achieve a tight connection. Parts 12 are connected for easy disassembly and high matching accuracy. [0045] Optionally, the sealing lip of the oil seal 7 is installed with the inner ring shaft diameter of the inner bearing 5, and the end surface of the second connecting member 12 can pass through the shaft head 3 and abut against the oil seal 7. [0046] As shown in FIG. 1, the outer shaft diameter of the oil seal 7 is installed in cooperation with the inner circular hole of the hub 4, and the inner circular hole is installed in cooperation with the inner ring shaft diameter of the inner bearing 5 to realize the sealing of the inner bearing 5. At the same time, The second connecting member 12 provides an axial limit for the oil seal 7 to prevent it from falling out of the installation position. [0047] Optionally, the wheel-side deceleration assembly further includes a shim 13, which is sandwiched between the end surface of the brake cam 9 and the end surface of the brake bracket 2. [0048] As shown in FIGS. 1 and 3, the shim 13 is sleeved on the brake cam 9, and can be sandwiched between the step surface of the brake cam 9 and the end surface of the brake bracket 2. As shown in Figure 3, a positioning hole is provided on the outer side of the brake bracket 2 in the circumferential direction. The bushing 10 is provided in the positioning hole and is located between the shaft diameter of the brake cam 9 and the inner side wall of the positioning hole, which can effectively seal the brake. The gap between the bracket 2 and the brake cam 9 reduces wear. [0049] The present invention also provides a wheel-side reduction drive axle, including the wheel-side reduction assembly provided by the embodiment of the present invention. [0050] The wheel deceleration assembly provided by the present invention, compared with the brake cam 9 of the cantilever structure in the prior art, the brake cam 9 of the straddle structure is adopted in the present invention, so that the wheel deceleration drive axle is reliable The performance is improved; the outer flange 301 is provided at the outer end of the shaft head 3 and is connected to the ring gear bracket 8 through the first connecting member 11, which further improves the reliability of the wheel-side reduction drive axle. [0051] In summary, in the present invention, the shaft head 3 is provided with an outer flange 301 and the ring gear bracket 8 is connected through the first connecting member 11 to improve the reliability of the hub assembly; through the shaft head 3, the brake bracket 2, the bridge The shell body 1 is connected by a distributed second connecting piece 12. Compared with the original integrated structure of the axle head 3 and the axle housing body 1, the ring gear bracket 8, the hub 4, and the bearing (including the inner bearing 5 and the outer bearing 6) are realized. , Oil seal 7, shaft head 3 and other parts are assembled in sub-assembly to improve the matching accuracy of the hub bearing and improve the service life of the bearing Life; the brake cam 9 adopts a straddle structure, compared with the original cantilever structure, reducing deformation and higher reliability. [0052] Obviously, the above-mentioned embodiments of the present invention are merely examples to clearly illustrate the present invention, and are not intended to limit the implementation of the present invention. For those of ordinary skill in the art, various obvious changes, readjustments and substitutions can be made without departing from the protection scope of the present invention. It is unnecessary and impossible to list all the implementation methods here. Any modification, equivalent replacement and improvement made within the spirit and principle of the present invention shall be included in the protection scope of the claims of the present invention.
[DE CN113119658A]: Eine wartungsfreie Radnabenbaugruppe [ZH CN113119658A]: 一种免维护轮毂总成 [EN CN113119658A]: A maintenance-free wheel hub assembly | [DE CN113119658A]: Die vorliegende Erfindung stellt eine wartungsfreie Radnabenanordnung für ein Kraftfahrzeug bereit, die eine Radnabe umfasst, ein umlaufender Radnabenflansch ist an der Außenseite der Radnabe angeordnet, eine Vielzahl von Reifenschrauben sind am oberen Teil des Radnabenflansches angeordnet, und dem Radnabenflansch Der untere Teil der Scheibe ist mit Schrauben versehen, der innere Teil der Nabe ist mit einem Lagereinbauhohlraum versehen, der Lagereinbauhohlraum ist mit einer wartungsfreien Lagereinheit versehen, eine Seite der Nabe ist in die Bremsscheibe eingeschoben, und die Bremse Ein Tellerrad ist innerhalb einer Seite der beweglichen Scheibe angeordnet. Das integrierte wartungsfreie Lager erhöht die axiale Kraftlänge, was der Verbesserung der Tragfähigkeit des Lagers und des Dispergierraums zuträglich ist. Die Struktur ist kompakt, die halbe Schaftlänge ist kürzer und das Gewicht ist geringer als bei der herkömmlichen Struktur. Die Radnabenbaugruppe ist leicht, der Außenring des Lagers ist mit dem Dichtring und der Öldichtung abgestimmt, um die Abdichtung der Lagereinheit zu gewährleisten, um Fettlecks zu vermeiden, die Lagerabdichtung und Schmierung besser zu machen, die Wartungszeiten zu reduzieren und die Lebensdauer der Radnabenbaugruppe. [ZH CN113119658A]: 本发明提供一种汽车免维护轮毂总成，包括轮毂，所述轮毂的外部设置有周向的轮毂法兰盘，所述轮毂法兰盘的上部设置有多个轮胎螺栓，所述轮毂法兰盘的下部设置有螺栓，所述轮毂的内部设置有轴承安装腔，所述轴承安装腔内设置有免维护轴承单元单元，所述轮毂的一侧套接在制动盘的内部，所述制动盘的一侧内部设置有齿圈，整体式的免维护轴承，增加了轴向受力长度，更有利于提高轴承的承载力的分散空间且结构紧凑，半轴长度短，重量比常规结构的轮毂总成轻，轴承外圈配合密封环以及油封保证了轴承单元的密封性避免油脂外泄，使得轴承的密封、润滑效果更好，减少保养次数，增加轮毂总成寿命。 [EN CN113119658A]: The present invention provides an automobile maintenance-free wheel hub assembly, including a wheel hub, a circumferential wheel hub flange is arranged on the outside of the wheel hub, a plurality of tire bolts are arranged on the upper part of the wheel hub flange, and the wheel hub flange The lower part of the disc is provided with bolts, the inner part of the hub is provided with a bearing installation cavity, the bearing installation cavity is provided with a maintenance-free bearing unit unit, one side of the hub is sleeved inside the brake disc, and the brake A ring gear is arranged inside one side of the moving disc. The integral maintenance-free bearing increases the axial force length, which is more conducive to improving the bearing capacity of the bearing and the dispersion space. The structure is compact, the half shaft length is shorter, and the weight is lower than the conventional structure. The wheel hub assembly is light, the outer ring of the bearing is matched with the sealing ring and the oil seal to ensure the sealing of the bearing unit to avoid grease leakage, making the bearing seal and lubrication better, reducing maintenance times and increasing the life of the wheel hub assembly. | CN113119658A | 2021-07-16 | CN202110579911A | 2021-05-26 | CN202110579911A, 2021-05-26 | CN113119658A: 2021-07-16 | 郑州精通汽车零部件有限公司 |  | B60B27/00: I |  |  |  | [DE CN113119658A]: 1. Wartungsfreie Automobilnabenanordnung, dadurch gekennzeichnet, dass sie eine Nabe (3) umfasst, an der Außenseite der Nabe ein umlaufender Nabenflansch (6) vorgesehen ist und der obere Teil des Nabenflansches dort vorgesehen ist sind mehrere Reifenschrauben (5), der untere Teil des Nabenflansches (6) ist mit mehreren Nabenanschlägen versehen, eine Schraube (7) ist im Nabenanschlag verbunden und die Innenseite der Nabe ist vorgesehen mit Lagereinbau Im Hohlraum ⑻ ist der Lagereinbauhohlraum ⑻ mit einer wartungsfreien Lagereinheit ⑷ versehen, eine Seite der Nabe ⑶ ist in der Bremsscheibe hülsenförmig und eine Seite der Bremsscheibe ⑴ ist mit provided versehen ein Zahnkranz ⑵ . 2. Wartungsfreie Automobilnabenanordnung nach Anspruch 1, dadurch gekennzeichnet, dass: der Nabenflansch (6) außerhalb der Nabe angeordnet und umlaufend fixiert ist, der Nabenflansch ⑹ und die Nabe ⑶ in einem integrierten Aufbau der Nabenanschlag sind □ mit mehreren versehen ist und der entsprechende Bolzen (7) ebenfalls mit mehreren versehen ist und der Nabenanschlag am unteren Teil des Nabenflansches (6) und oberhalb der Nabe ⑶ angeordnet ist. 3. Wartungsfreie Automobilnabenanordnung nach Anspruch 1, wobei der Innenteil der Nabe (3) hohl ist, um einen Lagerinstallationshohlraum (8) zu bilden, und die wartungsfreie Lagereinheit ⑷ mit der Lagerinstallation phasengleich ist Hohlraum ⑻ Passen, eine Seite der wartungsfreien Lagereinheit ⑷ wird am Boden des Lagereinbauhohlraums ⑻ geklemmt und die andere Seite der wartungsfreien Lagereinheit ⑷ befindet sich am Ende des Lagereinbauhohlraums ⑻ und⑻ wird durch die Bremsscheibe ⑴ begrenzt. 4. Wartungsfreie Automobilnabenanordnung nach Anspruch 1, dadurch gekennzeichnet, dass: die wartungsfreie Lagereinheit (4) zwei symmetrisch angeordnete Kegelrollenlager aufweist und die beiden Kegelrollenlager durch eine Lagerklemme verbunden sind sind als Einheit verbunden. 5. Wartungsfreie Automobilnabenanordnung nach Anspruch 1, dadurch gekennzeichnet, dass: die Bremsscheibe (1) auf der der Nabe gegenüberliegenden Seite mit einem Bremsscheibenanschlusshohlraum (9) versehen ist, die Bremsscheibe den Anschlusshohlraum ⑼ ist an die Radnabe angepasst ⑶, das vordere Ende der Radnabe ⑶ ist in der Bremsscheiben-Anschlusskammer (9) eingemantelt und das Ende der Bremsscheiben-Anschlusskammer ⑼ ist mit einem Bremsflansch (10) versehen. Die Bremse Flansch (10) ist mit einer Vielzahl von Bremsscheibenanschlusslöchern (11) versehen, die an den Bolzen (7) angepasst sind. 6. Wartungsfreie Automobilnabenanordnung nach Anspruch 1, dadurch gekennzeichnet, dass: der mittlere Teil einer Seite der Bremsscheibe (1) die Form einer Öffnung hat und der innere Teil der Öffnung mit einem Ring versehen ist Zahnrad (2) Ein geeigneter Ringhohlraum (12), wobei das Hohlrad (2) in dem Ringhohlraum (12) angeordnet ist und das Hohlrad (2) mit mehreren Hohlradschrauben (13) im oberen Bereich versehen ist Umfangsrichtung, entsprechend der Der Hohlradbolzen (13) ist mit mehreren Schraublöchern im ringförmigen Hohlraum (12) versehen. [ZH CN113119658A]: 1 .一种汽车免维护轮毂总成，其特征在于:包括轮毂(3),所述轮毂⑶的外部设置有周 向的轮毂法兰盘(6)，所述轮毂法兰盘⑹的上部设置有多个轮胎螺栓(5)，所述轮毂法兰盘 (6)的下部设置有多个轮毂止□，所述轮毂止口内连接有螺栓(7)，所述轮毂⑶的内部设置 有轴承安装腔⑻，所述轴承安装腔⑻内设置有免维护轴承单元⑷，所述轮毂⑶的一侧 套接在制动盘⑴的内部，所述制动盘⑴的一侧内部设置有齿圈⑵。 2 .如权利要求1所述的汽车免维护轮毂总成，其特征在于:所述轮毂法兰盘(6)设置在 轮毂⑶外部且周向固定，所述轮毂法兰盘⑹与轮毂⑶为一体结构，所述轮毂止□设置有 多个，对应的螺栓⑺同样设置有多个，所述轮毂止口设置在轮毂法兰盘(6)的下部且在轮 毂⑶的上方。 3 .如权利要求1所述的汽车免维护轮毂总成，其特征在于:所述轮毂⑶的内部中空以 此形成轴承安装腔(8),所述免维护轴承单元⑷与轴承安装腔⑻相契合，所述免维护轴承 单元⑷的一侧卡接在轴承安装腔⑻的底部，所述免维护轴承单元⑷的另一侧位于轴承 安装腔⑻的端部且受到制动盘⑴的限位。 4 .如权利要求1所述的汽车免维护轮毂总成总成，其特征在于：所述免维护轴承单元 (4)有两个对称布置的圆锥滚子轴承，由轴承卡箍将两个圆锥滚子轴承连接成一个单元整 体。 5 .如权利要求1所述的汽车免维护轮毂总成，其特征在于:所述制动盘(1)相对于轮毂 ⑶一侧设置有制动盘连接腔(9),所述制动盘连接腔⑼与轮毂⑶相适应，所述轮毂⑶的 前端套合在制动盘连接腔(9)内，所述制动盘连接腔⑼的端部设置有制动法兰盘(10),所 述制动法兰盘(10)上设置有多个与螺栓⑺相适应的制动盘连接孔(11)。 6 .如权利要求1所述的汽车免维护轮毂总成，其特征在于:所述制动盘(1)的一侧中心 部位为开孔状，所述开孔的内部设置有与齿圈⑵相适应的环状空腔(12),所述齿圈⑵设 置在环状空腔(12)内，且所述齿圈⑵上周向设置有多个齿圈螺栓(13),对应所述齿圈螺栓 (13)在环状空腔(12)内设置有多个螺孔。 [EN CN113119658A]: 1 A maintenance-free automobile hub assembly, characterized in that it includes a hub (3), a circumferential hub flange (6) is provided on the outside of the hub , and the upper part of the hub flange is provided with A plurality of tire bolts (5), the lower part of the hub flange (6) is provided with a plurality of hub stops, a bolt (7) is connected in the hub stop, and a bearing installation cavity is arranged inside the hub , the bearing installation cavity is provided with a maintenance-free bearing unit , one side of the hub is sleeved inside the brake disc , and one side of the brake disc is provided with a gear ring . 2 The automobile maintenance-free hub assembly according to claim 1, characterized in that: the hub flange (6) is arranged outside the hub and fixed circumferentially, the hub flange and the hub are integrated In the structure, the hub stop is provided with multiple, and the corresponding bolt (7) is also provided with multiple, and the hub stop is arranged at the lower part of the hub flange (6) and above the hub . 3 The automobile maintenance-free wheel hub assembly according to claim 1, characterized in that: the inner hollow of the hub forms a bearing installation cavity (8), and the maintenance-free bearing unit fits with the bearing installation cavity One side of the maintenance-free bearing unit is clamped to the bottom of the bearing installation cavity , and the other side of the maintenance-free bearing unit is at the end of the bearing installation cavity and is limited by the brake disc . 4 The automobile maintenance-free wheel hub assembly as claimed in claim 1, characterized in that: the maintenance-free bearing unit (4) has two symmetrically arranged tapered roller bearings, and the two tapered rollers are formed by a bearing clamp. The sub-bearings are connected as a unit. 5 The automobile maintenance-free hub assembly according to claim 1, characterized in that: the brake disc (1) is provided with a brake disc connection cavity (9) on the side opposite to the hub , and the brake disc is connected The cavity is adapted to the hub , the front end of the hub is sleeved in the brake disc connection cavity (9), the end of the brake disc connection cavity is provided with a brake flange (10), so The brake flange (10) is provided with a plurality of brake disk connection holes (11) adapted to the bolt . 6 The maintenance-free wheel hub assembly of an automobile according to claim 1, characterized in that: the central part of one side of the brake disc (1) is in the shape of an opening, and the inside of the opening is provided with a ring gear phase Adaptable annular cavity (12), the ring gear (2) is arranged in the annular cavity (12), and the ring gear (2) is provided with a plurality of ring gear bolts (13) in the upper circumferential direction, corresponding to the teeth The ring bolt (13) is provided with a plurality of screw holes in the annular cavity (12). | [ZH CN113119658A]: 一种免维护轮毂总成 技术领域 [0001]本发明涉及汽车轮毂技术领域，具体涉及一种汽车免维护轮毂总成。 背景技术 [0002]随着国内经济的增长，汽车货物运输行业的业务量也随之增加。车队运输规模的 增加需要保养的车辆就越多占用维修场地和人工，由此带来的维修成本就上升。传统的轮 毂总成在3万公里左右时候就需要拆解维护、更换润滑脂、油封和轴承。当前的运输车辆运 输任务大的情况下，减少车辆养次数，能提高车辆运营时间提高车辆营利额，同时降低车辆 维修成本。在降成本、提高运营时间和经济效益的情况下，会有越来越多的车辆选择加装免 维护的轮毂总成单元。现需要一种维护间隔更长甚至免维护的轮毂总成，在提高车队的出 勤率的同时降低维修成本。有鉴于此我们提出一种汽车免维护轮毂总成来解决上述问题。 发明内容 [0003]有鉴于此，本发明提供一种汽车免维护轮毂总成，传统的轮毂总成中轮毂轴承为 分体是的圆锥滚子轴承和其他的零部件组成，各个零部件配合间隙较大，导致整个轮毂总 成结构不紧密体积大、重量较重，同时半轴的长度也比较长。在安装或保养时容易沾染异 物，从而造成转向节半轴或轮毂总成的磨损减小轮毂总成的使用寿命。 [0004]为解决上述技术问题，本发明提供一种汽车免维护轮毂总成，包括轮毂，所述轮毂 的外部设置有周向的轮毂法兰盘，所述轮毂法兰盘的上部设置有多个轮胎螺栓，所述轮毂 法兰盘的下部设置有多个轮毂止口，所述轮毂止口内连接有螺栓，所述轮毂的内部设置有 轴承安装腔，所述轴承安装腔内设置有免维护轴承单元，所述轮毂的一侧套接在制动盘的 内部，所述制动盘的一侧内部设置有齿圈。 [0005] 进一步的，所述轮毂法兰盘设置在轮毂外部且周向固定，所述轮毂法兰盘与轮毂 为一体结构，所述轮毂止口设置有多个，所述轮毂止口设置在轮毂法兰盘的下部且在轮毂 的上方。 [0006] 进一步的，所述轮毂的内部中空以此形成轴承安装腔，所述轴承安装腔中心位置 与轮毂轮毂法兰盘中心基本对应，所述免维护轴承单元与轴承安装腔相契合，所述免维护 轴承单元的一侧卡接在轴承安装腔的底部，所述免维护轴承单元的另一侧位于轴承安装腔 的端部且受到制动盘的限位。 [0007]进一步的，所述制动盘相对于轮毂一侧设置有制动盘连接腔，所述制动盘连接腔 与轮毂相适应，所述轮毂的前端套合在制动盘连接腔内，所述制动盘连接腔的端部设置有 制动法兰盘，所述制动法兰盘上设置有多个与螺栓相适应的制动盘连接孔。 [0008]进一步的，所述制动盘的一侧中心部位为开孔状，所述开孔的内部设置有与齿圈 相适应的环状空腔，所述齿圈设置在环状空腔内，且所述齿圈上周向设置有多个齿圈螺栓， 对应所述齿圈螺栓在环状空腔内设置有多个螺孔。 [0009] 本发明的上述技术方案的有益效果如下： 1、采用轴承单元形式，通过卡箍保证了轴承单元的一体性，通过轴承外圈配合密 封环以及油封保证了轴承单元的密封性避免油脂外泄，使得轴承的密封、润滑效果更好，减 少保养次数，增加轮毂总成寿命。 [0010] 2、整体式的免维护轴承，增加了轴向受力长度，更有利于提高轴承的承载力的分 散空间且结构紧凑，半轴长度短，重量比常规结构的轮毂总成轻。 [0011] 3、轮胎中线在免维护轴承的接近中心位置，使免维护轴承的滚子受力更均匀分 布，达到长寿命的目的。 附图说明 [0012]图1为本发明的主视图； 图2为本发明的侧视剖视图； 图3为本发明的分离结构示意图； 图4为本发明分离结构示意图。 [0013] 1、制动盘;2、齿圈；3、轮毂;4、免维护轴承单元;5、轮胎螺栓;6、轮毂法兰盘;7、螺 栓;8、轴承安装腔;9、制动盘连接腔；10、制动法兰盘；11、制动盘连接孔；12、环状空腔；13、 齿圈螺栓。 具体实施方式 [0014]为使本发明实施例的目的、技术方案和优点更加清楚，下面将结合本发明实施例 的附图1-4,对本发明实施例的技术方案进行清楚、完整地描述。显然，所描述的实施例是本 发明的一部分实施例，而不是全部的实施例。基于所描述的本发明的实施例，本领域普通技 术人员所获得的所有其他实施例，都属于本发明保护的范围。 [0015]如图1 -4所示:一种汽车免维护轮毂总成，包括轮毂3，所述轮毂3的外部设置有周 向的轮毂法兰盘6,所述轮毂法兰盘6的上部设置有多个轮胎螺栓5,所述轮毂法兰盘6的下 部设置有多个轮毂止口，所述轮毂止口内连接有螺栓7,所述轮毂3的内部设置有轴承安装 腔8,所述轴承安装腔8内设置有免维护轴承单元4,所述轮毂3的一侧套接在制动盘1的内 部，所述制动盘1的一侧内部设置有齿圈2,具体而言轮毂与轮毂法兰盘为一体结构，轮毂法 兰盘为焊接在轮毂上的周向的凸板，轮毂法兰盘上设置有多个与轮胎螺栓相适应的螺纹 孔，轮胎螺栓穿过螺纹孔连接在轮毂法兰盘上，轮毂法兰盘的基面上且在轮胎螺栓的下方 设置有多个制动盘螺栓孔，制动盘螺栓孔内穿过螺栓以此将制动盘固定在轮毂上，对应的 在制动盘上且与螺栓相适应的位置设置有制动盘螺栓孔，通过螺栓与制动盘螺栓孔进行连 接使得制动盘固定在轮毂上，同时轮毂一侧设置的轴承安装腔与设置在制动盘一侧的制动 盘连接腔相适应，因此可将制动盘套接在轮毂的一侧，同时轴承安装腔的内部空间与免维 护轴承单元相适应，因此免维护轴承单元可安装在轴承安装腔内，同时因轴承安装腔的一 端与免维护轴承单元相适应，另一侧与制动盘进行连接，因此，免维护轴承单元被固定在轴 承安装腔内，制动盘一侧设置有与齿圈相适应的空腔，齿圈设置在空腔内，且通过齿圈螺栓 即螺栓连接在制动盘上。 [0016]根据本发明的一个实施例，如图1、2、3、4所示，所述轮毂法兰盘6设置在轮毂3外部 且周向固定，所述轮毂法兰盘6与轮毂3为一体结构,所述轮毂止口设置有多个,对应的螺栓 7同样设置有多个，所述轮毂止口设置在轮毂法兰盘6的下部且在轮毂3的上方，具体而言轮 毂法兰盘设置在轮毂一侧的凸起立板，螺栓为连接螺栓，螺栓位于轮毂法兰盘上且位于轮 胎螺栓的下方，其作用在于通过螺栓将轮毂法兰盘连接在制动盘上，进而将轮毂与制动盘 连接在一起。 [0017]根据本发明的一个实施例，如图1、3所示，所述轮毂3的内部中空以此形成轴承安 装腔8,所述免维护轴承单元4与轴承安装腔8相契合，所述免维护轴承单元4的一侧卡接在 轴承安装腔8的底部，所述免维护轴承单元4的另一侧位于轴承安装腔8的端部且受到制动 盘1的限位，具体而言免维护轴承单元设置在轴承安装腔内，轴承安装腔的一侧设置有周向 的限位环板，通过限位环板对免维护轴承单元进行限位避免免维护轴承单元由轴承安装腔 的一侧脱落，轴承安装腔的另一侧受到制动盘的限位，以此对设置在轴承安装腔内的免维 护轴承单元的一端进行限位，由此将免维护轴承单元卡接在轴承安装腔内使其无法脱落。 [0018]根据本发明的一个实施例，如图1所示，所述制动盘1相对于轮毂3—侧设置有制动 盘连接腔9,所述制动盘连接腔9与轮毂3相适应，所述轮毂3的前端套合在制动盘连接腔9 内，所述制动盘连接腔9的端部设置有制动法兰盘10，所述制动法兰盘10上设置有多个与螺 栓7相适应的制动盘连接孔11，具体而言制动盘一侧设置的制动盘连接腔目的在于对轮毂 一侧设置的轴承安装腔进行套接，并通过制动盘连接腔上设置的制动法兰盘以及设置在制 动法兰盘上的制动盘连接孔对设置在轮毂上的螺栓进行连接，以此将制动盘固定在轮毂 上。 [0019]根据本发明的一个实施例，如图3、4所示，所述制动盘1的一侧中心部位为开孔状, 所述开孔的内部设置有与齿圈2相适应的环状空腔12,所述齿圈2设置在环状空腔12内，且 所述齿圈2上周向设置有多个齿圈螺栓13,对应所述齿圈螺栓13在环状空腔12内设置有多 个螺孔，具体而言齿圈设置在制动盘的中部开孔内，开孔内的内侧壁上设置有与齿圈相适 应的安装槽，因此齿圈通过安装槽连接在制动盘内部，且齿圈上设置有多个齿圈螺栓，对应 的在制动盘内相对位置设置有固定孔，因此齿圈可通过齿圈螺栓即固定螺栓固定在制动盘 内。 [0020]本发明的使用方法： 在使用时将免维护轴承单元安装在轮毂内的轴承安装腔内，通过制动盘对轮毂的 连接，使免维护轴承单元固定在轮毂内。 [0021]在本发明中，除非另有明确的规定和限定，例如，可以是固定连接，也可以是可拆 卸连接，或成一体;可以是机械连接，也可以是电连接;可以是直接相连，也可以通过中间媒 介间接相连,可以是两个元件内部的连通或两个元件的相互作用关系，除非另有明确的限 定，对于本领域的普通技术人员而言，可以根据具体情况理解上述术语在本发明中的具体 含义。 [0022]以上所述是本发明的优选实施方式，应当指出，对于本技术领域的普通技术人员 来说，在不脱离本发明所述原理的前提下,还可以作出若干改进和润饰，这些改进和润饰也 应视为本发明的保护范围。 [EN CN113119658A]: Technical field of maintenance-free wheel hub assembly [0001] The present invention relates to the technical field of automobile hubs, in particular to a maintenance-free automobile hub assembly. Background technique [0002] With the growth of the domestic economy, the business volume of the automobile cargo transportation industry also increases. With the increase in the size of the fleet transportation, the more vehicles that need to be maintained will occupy maintenance space and labor, and the maintenance cost will increase. The traditional wheel hub assembly needs to be disassembled for maintenance and replaced with grease, oil seals and bearings at about 30,000 kilometers. Under the current situation of large transportation tasks of transportation vehicles, reducing the number of maintenance of vehicles can increase the operating time of vehicles, increase vehicle profitability, and reduce vehicle maintenance costs. In the case of reducing costs, improving operating time and economic benefits, more and more vehicles will choose to install maintenance-free hub assembly units. There is a need for a wheel hub assembly with longer maintenance intervals or even maintenance-free, which can increase the attendance rate of the fleet while reducing maintenance costs. In view of this, we propose a maintenance-free wheel hub assembly for automobiles to solve the above-mentioned problems. Summary of the invention [0003] In view of this, the present invention provides an automobile maintenance-free hub assembly. In the traditional hub assembly, the hub bearing is composed of a split tapered roller bearing and other components, and each component has a large matching clearance. , Resulting in the structure of the entire wheel hub assembly is not compact, bulky, heavier, and the length of the half shaft is also relatively long. It is easy to be contaminated with foreign matter during installation or maintenance, which will cause the abrasion of the steering knuckle shaft or the wheel hub assembly and reduce the service life of the wheel hub assembly. [0004] In order to solve the above technical problems, the present invention provides an automobile maintenance-free hub assembly, including a hub, the outer part of the hub is provided with a circumferential hub flange, the upper part of the hub flange is provided with multiple A tire bolt, the lower part of the hub flange is provided with a plurality of hub spigots, the hub spigots are connected with bolts, the inner part of the hub is provided with a bearing mounting cavity, and the bearing mounting cavity is provided with a maintenance-free In the bearing unit, one side of the hub is sleeved inside the brake disc, and one side of the brake disc is provided with a ring gear inside. [0005] Further, the hub flange is arranged outside the hub and is circumferentially fixed, the hub flange and the hub are an integral structure, the hub spigot is provided with multiple, and the hub spigot is arranged at The lower part of the hub flange and above the hub. [0006] Further, the inner hollow of the hub forms a bearing mounting cavity, the center of the bearing mounting cavity is basically corresponding to the center of the hub flange, and the maintenance-free bearing unit fits with the bearing mounting cavity, so One side of the maintenance-free bearing unit is clamped to the bottom of the bearing installation cavity, and the other side of the maintenance-free bearing unit is located at the end of the bearing installation cavity and is restricted by the brake disc. [0007] Further, the brake disc is provided with a brake disc connection cavity on the side opposite to the hub, the brake disc connection cavity is adapted to the hub, and the front end of the hub is sleeved in the brake disc connection cavity The end of the brake disc connection cavity is provided with a brake flange, and the brake flange is provided with a plurality of brake disc connection holes adapted to bolts. [0008] Further, the central part of one side of the brake disc is in the shape of an opening, and the inside of the opening is provided with an annular cavity adapted to the ring gear, and the ring gear is arranged in the annular cavity A plurality of ring gear bolts are provided in the upper circumferential direction of the ring gear, and a plurality of screw holes are provided in the annular cavity corresponding to the ring gear bolts. [0009] The beneficial effects of the above technical solutions of the present invention are as follows: 1. The form of bearing unit is adopted, the integrity of the bearing unit is ensured through the clamp, and the sealing ring and oil seal of the bearing outer ring are used to ensure the sealing performance of the bearing unit to avoid grease leakage, so that the bearing sealing and lubrication effect is better and reduced The maintenance times increase the life of the wheel hub assembly. [0010] 2. The integral maintenance-free bearing increases the axial force length, which is more conducive to improving the dispersion space of the bearing capacity and has a compact structure. The semi-shaft length is short and the weight is lighter than the conventional structure of the hub assembly. [0011] 3. The center line of the tire is close to the center of the maintenance-free bearing, so that the force on the rollers of the maintenance-free bearing is more evenly distributed to achieve the purpose of long life. Description of the drawings [0012] FIG. 1 is a front view of the present invention; FIG. 2 is a side sectional view of the present invention; FIG. 3 is a schematic diagram of the separation structure of the present invention; FIG. 4 is a schematic view of the separation structure of the present invention. [0013] 1. Brake disc; 2. Gear ring; 3. Wheel hub; 4. Maintenance-free bearing unit; 5. Tire bolt; 6. Wheel flange; 7. Bolt; 8. Bearing mounting cavity; 9. System Moving disc connection cavity; 10. Brake flange; 11. Brake disc connection hole; 12. Annular cavity; 13. Gear ring bolt. Detailed ways [0014] In order to make the objectives, technical solutions, and advantages of the embodiments of the present invention clearer, the technical solutions of the embodiments of the present invention will be clearly and completely described below in conjunction with accompanying drawings 1-4 of the embodiments of the present invention. Obviously, the described embodiments are part of the embodiments of the present invention, rather than all of the embodiments. Based on the described embodiments of the present invention, all other embodiments obtained by a person of ordinary skill in the art fall within the protection scope of the present invention. [0015] As shown in Figure 1-4: a maintenance-free automobile hub assembly, including a hub 3, the outer part of the hub 3 is provided with a circumferential hub flange 6, the upper part of the hub flange 6 A plurality of tire bolts 5 are provided, the lower part of the hub flange 6 is provided with a plurality of hub stops, a bolt 7 is connected in the hub stop, and a bearing mounting cavity 8 is provided inside the hub 3. A maintenance-free bearing unit 4 is provided in the bearing mounting cavity 8, one side of the hub 3 is sleeved inside the brake disc 1, and a ring gear 2 is provided inside one side of the brake disc 1, specifically the hub Integral structure with the hub flange. The hub flange is a circumferential convex plate welded to the hub. The hub flange is provided with a plurality of threaded holes that are compatible with the tire bolts. The tire bolts are connected through the threaded holes. on the hub flange, the base surface of the hub flange and the brake disc is provided with a plurality of bolt holes at the bottom of the wheel bolts, the bolt hole of the brake disc to the brake disc through the bolt thereby fixed fixed hub On the above, the brake disc bolt hole is provided on the brake disc corresponding to the position of the bolt. The bolt is connected with the brake disc bolt hole so that the brake disc is fixed on the hub, and the bearing is provided on one side of the hub. The installation cavity is compatible with the brake disc connection cavity provided on one side of the brake disc, so the brake disc can be sleeved on the side of the wheel hub, and the internal space of the bearing installation cavity is compatible with the maintenance-free bearing unit, so it is free of The maintenance bearing unit can be installed in the bearing installation cavity. One end is compatible with the maintenance-free bearing unit, and the other side is connected with the brake disc. Therefore, the maintenance-free bearing unit is fixed in the bearing installation cavity. One side of the brake disc is provided with a cavity suitable for the ring gear. The ring is arranged in the cavity and is connected to the brake disc by a ring gear bolt, that is, a bolt. [0016] According to an embodiment of the present invention, as shown in FIGS. 1, 2, 3, and 4, the hub flange 6 is arranged outside the hub 3 and is circumferentially fixed, and the hub flange 6 is connected to the hub 3. It is a one-piece structure, and the hub spigot is provided with multiple corresponding bolts 7 is also provided with multiple, the hub stop is set at the lower part of the hub flange 6 and above the hub 3, specifically, the hub flange is set on the raised vertical plate on one side of the hub, and the bolts are connecting bolts, The bolts are located on the hub flange and below the tire bolts, and their function is to connect the hub flange to the brake disc through the bolts, and then connect the hub and the brake disc together. [0017] According to an embodiment of the present invention, as shown in FIGS. 1 and 3, the inner hollow of the hub 3 forms a bearing mounting cavity 8, and the maintenance-free bearing unit 4 fits with the bearing mounting cavity 8, so One side of the maintenance-free bearing unit 4 is clamped to the bottom of the bearing mounting cavity 8, and the other side of the maintenance-free bearing unit 4 is located at the end of the bearing mounting cavity 8 and is restricted by the brake disc 1. Specifically, The maintenance-free bearing unit is arranged in the bearing installation cavity, and one side of the bearing installation cavity is provided with a circumferential limit ring plate. The maintenance-free bearing unit is limited by the limit ring plate to avoid the maintenance-free bearing unit from the bearing installation cavity One side of the bearing falls off, and the other side of the bearing installation cavity is restricted by the brake disc, thereby limiting one end of the maintenance-free bearing unit arranged in the bearing installation cavity, thereby clamping the maintenance-free bearing unit in The bearing installation cavity makes it impossible to fall off. [0018] According to an embodiment of the present invention, as shown in FIG. 1, the brake disc 1 is provided with a brake disc connection cavity 9 opposite to the hub 3 side, and the brake disc connection cavity 9 is opposite to the hub 3. Adaptation, the front end of the hub 3 is sleeved in the brake disc connection cavity 9, the end of the brake disc connection cavity 9 is provided with a brake flange 10, and the brake flange 10 is provided with A plurality of brake disc connection holes 11 that are compatible with bolts 7, specifically the brake disc connection cavity provided on one side of the brake disc is intended to sleeve the bearing installation cavity provided on the side of the hub, and pass through the brake disc The brake flange arranged on the connecting cavity and the brake disc connecting hole arranged on the brake flange connect the bolts arranged on the wheel hub, so as to fix the brake disc on the wheel hub. [0019] According to an embodiment of the present invention, as shown in FIGS. 3 and 4, the central part of one side of the brake disc 1 is an open hole, and the inside of the open hole is provided with a gear ring 2 An annular cavity 12, the ring gear 2 is arranged in the annular cavity 12, and the ring gear 2 is provided with a plurality of ring gear bolts 13 in the circumferential direction, corresponding to the ring gear bolt 13 in the annular cavity A number of screw holes are provided in 12, specifically the gear ring is arranged in the middle opening of the brake disc, and the inner side wall in the opening is provided with a mounting groove suitable for the gear ring, so the gear ring is connected by the mounting groove Inside the brake disc, a plurality of ring gear bolts are arranged on the gear ring, and corresponding fixing holes are arranged at relative positions in the brake disc. Therefore, the gear ring can be fixed in the brake disc by the ring gear bolts, ie, fixing bolts. [0020] The method of use of the present invention: When in use, the maintenance-free bearing unit is installed in the bearing installation cavity in the hub, and the maintenance-free bearing unit is fixed in the hub through the connection of the brake disc to the hub. [0021] In the present invention, unless otherwise clearly specified and limited, for example, it can be a fixed connection, it can be a detachable connection, or integrated; it can be a mechanical connection or an electrical connection; it can be a direct connection , It can also be indirectly connected through an intermediate medium, it can be the internal communication of two elements or the interaction between two elements, unless otherwise clearly defined, for those of ordinary skill in the art, the above terms can be understood according to the specific circumstances Specific meaning in the present invention. [0022] The above are the preferred embodiments of the present invention. It should be pointed out that for those of ordinary skill in the art, without departing from the principles of the present invention, several improvements and modifications can be made. These improvements And retouch should also be regarded as the protection scope of the present invention.
[JA JP2021110399A]: 車輪用軸受装置 [EN JP2021110399A]: Bearing device for wheels | [JA JP2021110399A]: 【課題】外方部材と内方部材との間からの水分の浸入を抑制すると共に、浸入した水分が排出されやすい密封装置を備えた車輪用軸受装置を提供する。 【解決手段】車輪用軸受装置1は、ナックル91に取り付けられる筒状の外方部材3と、外方部材3の軸方向一方側に配置された車輪取付フランジ22を有する内方部材2と、複数の転動体41と、外方部材3と内方部材2との間の環状空間10の軸方向一方側の開口部に装着された密封装置6とを備える。外方部材3は、軸方向一方側の外周角部に、車輪取付フランジ22側ほど外径が小さくなるテーパ面31aを有し、密封装置6は、車輪取付フランジ22に固定された金属部材61と、金属部材61に固定された弾性部材62とを有する。弾性部材62は、金属部材61に固定された基部621と、基部621から外方部材3に向かって延びてテーパ面31aに弾接する環状のリップ622とを有する。 【選択図】図1 [EN JP2021110399A]: PROBLEM TO BE SOLVED: To provide a wheel bearing device provided with a sealing device which suppresses the infiltration of water from between an outer member and an inner member and easily discharges the infiltrated water. A wheel bearing device 1 includes a tubular outer member 3 attached to a knuckle 91, an inner member 2 having a wheel mounting flange 22 arranged on one side in the axial direction of the outer member 3. A plurality of rolling elements 41 and a sealing device 6 mounted on an opening on one side in the axial direction of the annular space 10 between the outer member 3 and the inner member 2 are provided. The outer member 3 has a tapered surface 31a at the outer peripheral corner on one side in the axial direction, whose outer diameter becomes smaller toward the wheel mounting flange 22 side, and the sealing device 6 is a metal member 61 fixed to the wheel mounting flange 22. And an elastic member 62 fixed to the metal member 61. The elastic member 62 has a base portion 621 fixed to the metal member 61 and an annular lip 622 extending from the base portion 621 toward the outer member 3 and elastically contacting the tapered surface 31a. [Selection diagram] Fig. 1 | JP2021110399A | 2021-08-02 | JP2020002967A | 2020-01-10 | JP2020002967A, 2020-01-10 | JP2021110399A: 2021-08-02 | 株式会社ジェイテクト |  | F16C33/78: I B60B35/16: I F16C19/18: I F16C33/58: I F16J15/3204: I |  |  |  | [JA JP2021110399A]: 車体側部材に取り付けられる筒状の外方部材と、 前記外方部材の内側に配置された胴部、及び前記外方部材の軸方向一方側に配置された車輪取付フランジを有する内方部材と、 前記外方部材と前記内方部材との間に配置された複数の転動体と、 前記外方部材と前記内方部材との間の環状空間の前記軸方向一方側の開口部に装着された密封装置とを備え、 前記外方部材は、前記軸方向一方側の外周角部に、前記車輪取付フランジ側ほど外径が小さくなるテーパ面を有し、 前記密封装置は、前記車輪取付フランジに固定された金属部材と、前記金属部材に固定された弾性部材とを有し、 前記弾性部材は、前記金属部材に固定された基部と、前記基部から前記外方部材に向かって延びて前記テーパ面に弾接する環状のリップとを有する、 車輪用軸受装置。 前記弾性部材は、前記テーパ面に弾接する前記リップの内周面が、自然状態において軸方向に対して所定の角度で傾斜して前記基部から離間するほど拡径しており、 前記所定の角度が、前記テーパ面の軸方向に対する傾斜角よりも小さい、 請求項1に記載の車輪用軸受装置。 前記リップの外周面には、周方向に対して傾斜した複数の傾斜面が形成されている、 請求項1又は2に記載の車輪用軸受装置。 前記リップの外周面には、周方向に対して一側に傾斜した複数の第1傾斜面と他側に傾斜した複数の第2傾斜面とが連続して形成されている、 請求項1又は2に記載の車輪用軸受装置。 [EN JP2021110399A]: A tubular outer member attached to the vehicle body side member, a body portion arranged inside the outer member, and an inner member having a wheel mounting flange arranged on one side in the axial direction of the outer member. , A plurality of rolling elements arranged between the outer member and the inner member, and an opening on one side in the axial direction of the annular space between the outer member and the inner member. The outer member has a tapered surface at an outer peripheral corner on one side in the axial direction, the outer diameter of which becomes smaller toward the wheel mounting flange side, and the sealing device has the wheel mounting flange. The elastic member has a metal member fixed to the metal member and an elastic member fixed to the metal member, and the elastic member extends from the base portion to the outer member and the base portion fixed to the metal member. A wheel bearing device having an annular lip that bounces off a tapered surface. The elastic member has an enlarged diameter such that the inner peripheral surface of the lip, which is in contact with the tapered surface, naturally inclines at a predetermined angle with respect to the axial direction and is separated from the base portion. However, the wheel bearing device according to claim 1, wherein the angle of inclination of the tapered surface with respect to the axial direction is smaller. The wheel bearing device according to claim 1 or 2, wherein a plurality of inclined surfaces inclined with respect to the circumferential direction are formed on the outer peripheral surface of the lip. Claim 1 or claim 1, wherein a plurality of first inclined surfaces inclined to one side and a plurality of second inclined surfaces inclined to the other side are continuously formed on the outer peripheral surface of the lip. Bearing device for wheels according to 2. | [JA JP2021110399A]: 本発明は、車輪用軸受装置に関する。 従来、車体に対して車輪を支持する車輪用軸受装置は、懸架装置のナックルに取り付けられる円筒状の外方部材と、車輪のホイールが取り付けられるフランジ部を有する内方部材と、外方部材と内方部材との間に配置される複数の転動体とを備えている。外方部材におけるフランジ部側の端部には、外方部材と内方部材との間への水分や塵埃等の異物の侵入を抑止する密封装置が取り付けられている(例えば、特許文献1参照)。 特許文献1に記載の車輪用軸受装置の密封装置は、外方部材の内側に配置された接触型シール部材と、外方部材の外側に配置された非接触型シール部材とを備えている。接触型シール部材及び非接触型シール部材は、それぞれがステンレス鋼板などの不錆性金属からなる金属部材と、金属部材に固着された弾性部材とを有している。接触型シール部材は、金属部材が外方部材の内側に嵌合固定され、弾性部材には内方部材の外周面に弾接する複数のシールリップが設けられている。 非接触型シール部材の金属部材は、外方部材の外周面に嵌合された取付部と、取付部から径方向外方に立ち上げられ、さらにフランジ部に向かって延設された延長部とを一体に有している。弾性部材は、延長部の先端に固着された基部と、基部から径方向内方に向かって突出して形成されたシールリップとを一体に有している。フランジ部には、シールリップの先端部が非接触に没入させたシール溝が環状に形成されている。そして、シールリップとシール溝とによってラビリンス構造が形成されている。 特開2006-10055号公報(段落[0035]-[0041]及び図4,5参照) 上記のように構成された車輪用軸受装置では、非接触型シール部材のラビリンス構造により、泥水や塵埃などの異物が接触型シール部材のシールリップに到達しにくくなっている。しかし、例えば冠水路や深い水たまりを走行した場合には、多くの泥水がラビリンス構造を通過して接触型シール部材側に浸入してしまうおそれがある。そして、接触型シール部材側に浸入した泥水に対しては、ラビリンス構造がその排出を妨げるように作用するので、接触型シール部材の近傍に泥水が長期にわたって滞溜してしまい、接触型シール部材のシールリップのシール性能の劣化が促進されてしまうおそれがある。 そこで、本発明は、外方部材と内方部材との間からの水分の浸入を抑制すると共に、浸入した水分が排出されやすい密封装置を備えた車輪用軸受装置を提供することを目的とする。 本発明は、上記の目的を達成するため、車体側部材に取り付けられる筒状の外方部材と、前記外方部材の内側に配置された胴部、及び前記外方部材の軸方向一方側に配置された車輪取付フランジを有する内方部材と、前記外方部材と前記内方部材との間に配置された複数の転動体と、前記外方部材と前記内方部材との間の環状空間の前記軸方向一方側の開口部に装着された密封装置とを備え、前記外方部材は、前記軸方向一方側の外周角部に、前記車輪取付フランジ側ほど外径が小さくなるテーパ面を有し、前記密封装置は、前記車輪取付フランジに固定された金属部材と、前記金属部材に固定された弾性部材とを有し、前記弾性部材は、前記金属部材に固定された基部と、前記基部から前記外方部材に向かって延びて前記テーパ面に弾接する環状のリップとを有する、車輪用軸受装置を提供する。 本発明に係る車輪用軸受装置によれば、外方部材と内方部材との間からの水分の浸入が抑制されると共に、浸入した水分が排出されやすいので、密封装置のシール性を良好に保つことが可能となる。 本発明の実施の形態に係る車輪用軸受装置の全体構成を示す断面図である。 (a)は、密封装置を車両アウタ側から見た正面図であり、(b)は、(a)のA-A線断面図である。 (a)は、密封装置及びシール装置の周辺部における図1の一部を拡大して示す拡大図であり、(b)は、(a)の一部をさらに拡大した拡大図である。 (a)は、車速が中速である場合の密封装置を示し、(b)は、車速が高速である場合の密封装置6示している。 (a)は、第2の実施の形態に係る密封部材を車両アウタ側から見た正面図であり、(b)は、(a)のB-B線断面図である。 図5(a)の一部を拡大して示すと共に、第2の実施の形態の作用を説明するための拡大図である。 [実施の形態] 本発明の実施の形態について、図1乃至図4を参照して説明する。なお、以下に説明する実施の形態は、本発明を実施する上での好適な具体例として示すものである。このため、技術的に好ましい種々の技術的事項を具体的に例示している部分もあるが、本発明の技術的範囲は、この具体的態様に限定されるものではない。 図1は、本発明の実施の形態に係る車輪用軸受装置の全体構成を示す断面図である。図1では、車両に搭載された車輪用軸受装置を、その周辺部と共に示している。 この車輪用軸受装置1は、車両の懸架装置を構成するナックル91に対して、車輪のホイール81をブレーキロータ82と共に回転可能に支持する。ホイール81には、後述するハブボルト11を挿通させる複数のボルト挿通孔810が設けられている。以下、車輪用軸受装置1において、ホイール81及びブレーキロータ82が取り付けられる側(図1の左側)を車両アウタ側といい、その反対側にあたる車体側(図1の右側)を車両インナ側という。 車輪用軸受装置1は、ハブ20及び内輪200からなる内方部材2と、車体側部材としてのナックル91に固定される円筒状の外方部材3と、内方部材2と外方部材3との間に配置された複数の転動体41と、複数の転動体41を保持する保持器42,43と、外方部材3の両端部の内側に配置された一対のシール装置5,5と、外方部材3と内方部材2との間の環状空間10の軸方向一方側(車両アウタ側)の開口部に装着された密封装置6とを備えている。 複数の転動体41は、複列に配置され、このうち車両アウタ側列の複数の転動体41が保持器42に保持され、車両インナ側列の複数の転動体41が保持器43に保持されている。外方部材3は、円筒状の本体部31と、ナックル91に取り付けられる車体取付フランジ32とを一体に有している。車体取付フランジ32は、複数のナックルボルト92によってナックル91に固定される。本体部31の内周には、車両アウタ側列ならびに車両インナ側列のそれぞれの転動体41が転動する2つの外側軌道面3a,3bが形成されている。 内方部材2は、外方部材3の内側に配置された胴部21と、車輪8のホイール81及びブレーキロータ82を相対回転不能に固定するための車輪取付フランジ22とを有している。車輪取付フランジ22は、ハブ20に設けられて外方部材3の車両アウタ側に配置され、胴部21から径方向外方に張り出すように形成されている。胴部21は、ハブ20の基体部201及び内輪200からなり、基体部201における車両インナ側の端部の外周に内輪200が嵌着されている。ハブ20の基体部201の外周面には、車両アウタ側列の複数の転動体41が転動する内側軌道面2aが形成されている。また、内輪200の外周面には、車両インナ側列の複数の転動体41が転動する内側軌道面2bが形成されている。 内方部材2は、複数の転動体41の転動により、外方部材3に対して回転軸線Oを中心として回転する。なお、本実施の形態では、転動体41が球体であるが、これに限らず、例えば円すいころであってもよい。また、本実施の形態では、内方部材2が1つの内輪200を有しているが、これに限らず、内方部材2が2つの内輪を有し、このうち一方の内輪に内側軌道面2aが形成され、他方の内輪に内側軌道面2bが形成されていてもよい。 車輪取付フランジ22には、複数のハブボルト11がそれぞれ圧入嵌合される複数のボルト孔220が設けられている。ハブボルト11は、頭部111と軸部112とを一体に有し、軸部112の先端部には、ハブナット83が螺合するねじ部113が形成されている。ホイール81は、ハブボルト11のねじ部113にハブナット83が螺合することによりブレーキロータ82に当接し、車輪取付フランジ22に固定される。ブレーキロータ82には、ハブボルト11の軸部112を挿通させる複数のボルト挿通孔820が形成されている。 ハブ20の中心部には、胴部21を軸方向に貫通する貫通孔210が形成されている。この貫通孔210の内面には、スプライン嵌合部210aが形成され、このスプライン嵌合部210aにドライブシャフトの継手部材7のステム部71が相対回転不能に嵌合している。継手部材7は、ステム部71よりも大径のカップ部72を有しており、カップ部72の車両アウタ側の端面が内輪200に当接している。ステム部71は、車両アウタ側の端部に雄ねじ部711を有し、この雄ねじ部711にナット12が螺合している。 図2(a)は、密封装置6を車両アウタ側から見た正面図であり、図2(b)は、図2(a)のA-A線断面図である。図3(a)は、密封装置6及びシール装置5の周辺部における図1の一部を拡大して示す拡大図であり、図3(b)は、図3(a)の一部をさらに拡大した拡大図である。なお、図3(a)及び(b)は、車両が停車している状態における密封装置6を示している。 シール装置5は、外方部材3の内周面に嵌合固定された金属部材51と、金属部材51に固着されたゴム等の弾性体からなる弾性部材52と、内方部材2の外周面に嵌合固定されたスリンガ53とを有している。スリンガ53は、円筒状の円筒部531と、円筒部531の端部から径方向外方に延設された円盤状の円盤部532とを有している。弾性部材52は、金属部材51に固着された基部521と、スリンガ53の円筒部531に弾接(弾性的に接触)する第1のシールリップ522と、スリンガ53の円盤部532に弾接する第2のシールリップ523とを一体に有している。 密封装置6は、ステンレス鋼等の不錆性金属からなる鋼板をプレス成型して形成された環状の金属部材61と、ゴム等の弾性体を射出成型して形成された環状の弾性部材62とを有している。密封装置6は、中心軸線Cが回転軸線Oと一致するように内方部材2の車輪取付フランジ22に取り付けられる。 金属部材61は、鋼板を折り返すように屈曲して形成された折り返し部611と、折り返し部611よりも車両アウタ側に配置される第1円筒部612と、折り返し部611よりも車両インナ側に配置される第2円筒部613とを一体に有している。本実施の形態では、第1円筒部612及び第2円筒部613が同径の円筒状であり、折り返し部611が第1円筒部612及び第2円筒部613から径方向内方に突出した円環状の突起として形成されている。 弾性部材62は、第2円筒部613における車両インナ側の端部に固定された基部621と、基部621から外方部材3側に向かって延びる環状のリップ622とを一体に有している。基部621は、第2円筒部613の端部における内周面及び外周面に加硫接着されている。リップ622は、車両インナ側に向かって拡径するテーパ状である。図2(a)及び(b)では、密封部材6に外力が加わらない自然状態を示している。この自然状態において、リップ622の内周面622aは、中心軸線Cに対して所定の角度θ1をもって傾斜し、基部621から軸方向に離間するほど内径が大きくなっている。 内方部材2の車輪取付フランジ22には、金属部材61を取り付けるための取付部221が設けられている。取付部221は、外方部材3の本体部31と軸方向に並ぶ位置に設けられており、金属部材61の第1円筒部612が外嵌される外周面221aと、折り返し部611が当接する当接面221bとを有している。金属部材61は、第1円筒部612が取付部221の外周面221aに圧入して嵌合されることにより、車輪取付フランジ22に固定されている。第1円筒部612は、折り返し部611が当接面221bに当接するまで、取付部221の外周面221aに押し込まれる。 外方部材3は、本体部31の軸方向一方側(車両アウタ側)の端部における外周角部に、車輪取付フランジ22側ほど外径が小さくなるテーパ面31aを有している。テーパ面31aは、図3(b)に示すように、回転軸線Oと平行な本体部31の外周面31bと、本体部31の軸方向端面31cとの間に形成されており、回転軸線Oに対して所定の角度θ2をもって傾斜して、車輪取付フランジ22側に向かって縮径している。この角度θ2は、45度未満であり、15度以上であることが望ましい。図3(b)の図示例では、θ2が30度である。 外方部材3のテーパ面31aには、弾性部材62のリップ622が弾接している。リップ622の内周面622aがテーパ面31aに接触する接触長さLは、例えば2mm以上4mm未満である。外方部材3のテーパ面31aに弾性部材62のリップ622が弾接することにより、外方部材3の本体部31と車輪取付フランジ22との間の隙間から泥水等の異物が浸入することが抑制されている。 自然状態におけるリップ622の内周面622aの傾斜角θ1は、外方部材3のテーパ面31aの傾斜角θ2よりも小さい。このため、リップ622は、その先端部側(車両インナ側)ほど、径方向外方に大きく押し広げられるように弾性変形して組み付けられている。これにより、リップ622の内周面622aがテーパ面31aに接触する接触面の面圧は、図3(b)に示すように、基部621側の基端部側から先端部側に近づくほど大きくなっている。 ところで、密封装置6は、上記のように外方部材3の本体部31と車輪取付フランジ22との間から泥水等の異物が浸入することを抑制しているが、車両が例えば冠水路や深い水たまりを走行した場合には、水圧等によって密封装置6の内側に泥水が浸入してしまう場合がある。密封装置6の内側に浸入した泥水が車両アウタ側のシール装置5の周辺に滞溜すると、シール装置5の第1及び第2のシールリップ522,523のシール性能の劣化が促進されてしまうおそれがある。このため、密封装置6の内側に浸入した泥水は、できるだけ速やかに排出されることが望ましい。 本実施の形態では、車両の走行に伴う内方部材2の回転によって弾性部材62に作用する遠心力により、密封装置6の内側に浸入した泥水が密封装置6の外部に排出されやすくなっている。つまり、車両が冠水路等を走行する際には、車速が低速(例えば20km/h未満)である一方、冠水路等を抜けた後には、車速が中速(例えば40km/h)又は高速(例えば80km/h)となる場合が多い。そこで、本実施の形態では、リップ622の形状が遠心力によって変わるようにすることにより、中高速域における排水性を高めている。次に、この密封装置6の作用及び効果について、図4(a)及び(b)を参照して詳細に説明する。 図4(a)は、車速が中速である場合の密封装置6を示し、図4(b)は、車速が高速である場合の密封装置6を示している。車速が中速である場合には、リップ622に作用する遠心力により、リップ622の内周面622aが基端部側の一部において外方部材3のテーパ面31aから離間し、リップ622の内周面622aと外方部材3のテーパ面31aとの間に隙間Sが形成される。また、リップ622の先端部における内周面622aは、外方部材3のテーパ面31aとの接触状態が維持されるものの、停車時に比較して接触面圧が低くなる。そして、この隙間Sに泥水が入り込むと、泥水が遠心力によってリップ622の先端部側に滲出し、密封装置6の外部に排出される。 また、図4(b)に示すように、車速が高速となると、リップ622の内周面622aの全体が外方部材3のテーパ面31aから離間する。この状態では、密封装置6の内側に浸入した泥水が遠心力及び重力によってリップ622の内周面622aと外方部材3のテーパ面31aとの間から排出される。 このように、本実施の形態によれば、停車時や低速時には、特にリップ622の先端部において内周面622aが高い面圧で外方部材3のテーパ面31aに接触するので、外方部材3の本体部31と車輪取付フランジ22との間からの泥水等の異物の浸入を抑制することができる。また、密封装置6の内側に泥水が浸入してしまった場合には、車両が中速又は高速で走行したときに発生する遠心力によって浸入した泥水が排出される。これにより、密封装置6の近傍に配置されるシール装置5の劣化が抑えられ、長期にわたって高い防水性を発揮することが可能となる。 [第2の実施の形態] 次に、本発明の第2の実施の形態について、図5及び図6を参照して説明する。図5(a)は、第2の実施の形態に係る密封部材6を車両アウタ側から見た正面図であり、図5(b)は、図5(a)のB-B線断面図である。図6は、図5(a)の一部を拡大して示すと共に、第2の実施の形態の作用を説明するための拡大図である。 本実施の形態では、弾性部材62のリップ622の外周面に、周方向に対して傾斜した複数の傾斜面622b,622cが形成されている。より具体的には、リップ622の外周面に、周方向に対して一側に傾斜した複数の第1傾斜面622bと他側に傾斜した複数の第2傾斜面622cとが連続して形成されている。なお、ここで「連続して」とは、第1傾斜面622bと第2傾斜面622cとの間に周方向に対して傾斜していない円周面の領域が存在することなく、複数の第1傾斜面622bと第2傾斜面622cが周方向に連なっていることをいう。 第1傾斜面622bと第2傾斜面622cとの境界部には、径方向に突出した凸部622dと径方向に窪んだ凹部622eとが交互に現れる。密封部材6を車両アウタ側から見た場合の凸部622d及び凹部622eは、中心軸線Cに対して垂直な放射状である。なお、リップ622の内周面622aは、第1の実施の形態と同様に、凹凸のないテーパ状の円周面である。 図5(a)に示すように、密封装置6の中心軸線Cから凸部622dまでの距離をD1とし、密封装置6の中心軸線Cから凹部622eまでの距離をD2とすると、D1とD2との差は0.5mm以上1.0mm未満であることが望ましい。D1とD2との差が0.5mm未満であると、第1傾斜面622b及び第2傾斜面622cの傾斜による効果が得られにくく、D1とD2との差が1.0mmを越えると、リップ622の厚みが周方向の位置によって異なることにより外方部材3のテーパ面31aとの接触面圧のばらつきが大きくなる等の悪影響が大きくなってしまうためである。 次に、図6を参照して第1傾斜面622b及び第2傾斜面622cの作用について説明する。図6に示すように、リップ622の外周に微細な水粒Wが付着した状態で密封装置6が回転すると、水粒Wは、遠心力によってリップ622の車両インナ側にあたる先端部側の凸部622dに移動して集合し、水滴Dとなって飛散する。これにより、特に高速走行時において、弾性部材62の外周に付着した水分が、リップ622の先端部を経由して外方部材3のテーパ面31aから密封装置6の内側に移動してしまうことを抑制することができる。 なお、第1傾斜面622b及び第2傾斜面622cの数、及び周方向に対する傾斜角度は、弾性部材62の大きさ等に応じて適宜設定すべきである。ただし、第1傾斜面622b及び第2傾斜面622cの数が多すぎると、凸部622dに集まる水分の量が少なくなり、水滴Dとなって飛散しにくくなるため、第1傾斜面622b及び第2傾斜面622cの数は、それぞれ12個から36個までであることが望ましい。 (付記) 以上、本発明を第1及び第2の実施の形態に基づいて説明したが、これらの実施の形態は特許請求の範囲に係る発明を限定するものではない。また、実施の形態の中で説明した特徴の組合せの全てが発明の課題を解決するための手段に必須であるとは限らない点に留意すべきである。 また、本発明は、その趣旨を逸脱しない範囲で、一部の構成を省略し、あるいは構成を追加もしくは置換して、適宜変形して実施することが可能である。例えば、上記の実施の形態では、車両の駆動力がドライブシャフトを介して伝達される駆動輪を支持する車輪用軸受装置に本発明を適用した場合について説明したが、これに限らず、駆動力が伝達されない従動輪を支持する車輪用軸受装置に本発明を適用することも可能である。 1...車輪用軸受装置 2...内方部材21...胴部 22...車輪取付フランジ3...外方部材 31a...テーパ面41...転動体 6...密封装置61...金属部材 62...弾性部材621...基部 622...リップ622a...内周面 622b...第1傾斜面622c...第2傾斜面 91...ナックル(車体側部材) [EN JP2021110399A]: The present invention relates to a wheel bearing device. Conventionally, a wheel bearing device that supports a wheel with respect to a vehicle body includes a cylindrical outer member attached to a knuckle of a suspension device, an inner member having a flange portion to which the wheel of the wheel is attached, and an outer member. It is provided with a plurality of rolling elements arranged between the inner member and the inner member. A sealing device is attached to the end of the outer member on the flange side to prevent foreign matter such as moisture and dust from entering between the outer member and the inner member (see, for example, Patent Document 1). ). The sealing device for a wheel bearing device described in Patent Document 1 includes a contact-type sealing member arranged inside the outer member and a non-contact-type sealing member arranged outside the outer member. The contact type seal member and the non-contact type seal member each have a metal member made of a non-rust metal such as a stainless steel plate and an elastic member fixed to the metal member. In the contact type seal member, the metal member is fitted and fixed to the inside of the outer member, and the elastic member is provided with a plurality of seal lips that are elastically contacted with the outer peripheral surface of the inner member. The metal member of the non-contact type seal member includes a mounting portion fitted to the outer peripheral surface of the outer member, and an extension portion that is raised outward in the radial direction from the mounting portion and further extends toward the flange portion. Is integrally possessed. The elastic member integrally has a base portion fixed to the tip of the extension portion and a seal lip formed so as to project inward in the radial direction from the base portion. The flange portion is formed with an annular seal groove in which the tip portion of the seal lip is immersed in a non-contact manner. A labyrinth structure is formed by the seal lip and the seal groove. Japanese Unexamined Patent Publication No. 2006-10055 (see paragraphs [0035]-[0041] and FIGS. 4 and 5). In the wheel bearing device configured as described above, the labyrinth structure of the non-contact type sealing member makes it difficult for foreign matter such as muddy water and dust to reach the seal lip of the contact type sealing member. However, for example, when traveling in a submerged channel or a deep puddle, a large amount of muddy water may pass through the labyrinth structure and infiltrate into the contact type seal member side. Then, for the muddy water that has entered the contact type seal member side, the labyrinth structure acts to prevent its discharge, so that the muddy water accumulates in the vicinity of the contact type seal member for a long period of time, and the contact type seal member. There is a risk that deterioration of the sealing performance of the sealing lip will be accelerated. Therefore, an object of the present invention is to provide a wheel bearing device provided with a sealing device that suppresses the infiltration of water from between the outer member and the inner member and easily discharges the infiltrated water. .. In order to achieve the above object, the present invention has a tubular outer member attached to a vehicle body side member, a body portion arranged inside the outer member, and one side of the outer member in the axial direction. An inner member having an arranged wheel mounting flange, a plurality of rolling elements arranged between the outer member and the inner member, and an annular space between the outer member and the inner member. The outer member is provided with a sealing device mounted on the opening on one side in the axial direction, and the outer member has a tapered surface at the outer peripheral corner on one side in the axial direction, the outer diameter of which becomes smaller toward the wheel mounting flange side. The sealing device has a metal member fixed to the wheel mounting flange and an elastic member fixed to the metal member, and the elastic member has a base fixed to the metal member and the said. Provided is a wheel bearing device having an annular lip extending from a base toward the outer member and elastically contacting the tapered surface. According to the wheel bearing device according to the present invention, the infiltration of moisture from between the outer member and the inner member is suppressed, and the infiltrated moisture is easily discharged, so that the sealing property of the sealing device is improved. It becomes possible to keep. It is sectional drawing which shows the whole structure of the bearing device for a wheel which concerns on embodiment of this invention. (a) is a front view of the sealing device as viewed from the vehicle outer side, and (b) is a sectional view taken along line AA of (a). (a) is an enlarged view showing a part of FIG. 1 in the peripheral portion of the sealing device and the sealing device, and (b) is an enlarged view of a part of (a) further enlarged. (a) shows a sealing device when the vehicle speed is medium speed, and (b) shows a sealing device 6 when the vehicle speed is high speed. (a) is a front view of the sealing member according to the second embodiment as viewed from the vehicle outer side, and (b) is a sectional view taken along line BB of (a). It is an enlarged view for demonstrating a part of FIG. 5 (a) in an enlarged manner, and for explaining the operation of the 2nd Embodiment. [Embodiment] Embodiments of the present invention will be described with reference to FIGS. 1 to 4. The embodiments described below are shown as suitable specific examples for carrying out the present invention. Therefore, although there are some parts that specifically exemplify various technically preferable technical matters, the technical scope of the present invention is not limited to this specific aspect. FIG. 1 is a cross-sectional view showing an overall configuration of a wheel bearing device according to an embodiment of the present invention. In FIG. 1, a wheel bearing device mounted on a vehicle is shown together with its peripheral portion. The wheel bearing device 1 rotatably supports the wheel 81 of the wheel together with the brake rotor 82 with respect to the knuckle 91 constituting the suspension device of the vehicle. The wheel 81 is provided with a plurality of bolt insertion holes 810 through which the hub bolt 11 described later is inserted. Hereinafter, in the wheel bearing device 1, the side on which the wheel 81 and the brake rotor 82 are attached (left side in FIG. 1) is referred to as the vehicle outer side, and the vehicle body side (right side in FIG. 1) corresponding to the opposite side is referred to as the vehicle inner side. The wheel bearing device 1 includes an inner member 2 composed of a hub 20 and an inner ring 200, a cylindrical outer member 3 fixed to a knuckle 91 as a vehicle body side member, an inner member 2 and an outer member 3. A plurality of rolling elements 41 arranged between the rolling elements 41, cages 42 and 43 for holding the plurality of rolling elements 41, and a pair of sealing devices 5 and 5 arranged inside both ends of the outer member 3. It is provided with a sealing device 6 mounted on an opening on one side (vehicle outer side) in the axial direction of the annular space 10 between the outer member 3 and the inner member 2. The plurality of rolling elements 41 are arranged in a double row, of which the plurality of rolling elements 41 in the vehicle outer side row are held by the cage 42, and the plurality of rolling elements 41 in the vehicle inner side row are held by the cage 43. ing. The outer member 3 integrally has a cylindrical main body portion 31 and a vehicle body mounting flange 32 that is attached to the knuckle 91. The vehicle body mounting flange 32 is fixed to the knuckle 91 by a plurality of knuckle bolts 92. Two outer raceway surfaces 3a and 3b are formed on the inner circumference of the main body 31 on which the rolling elements 41 of the vehicle outer side row and the vehicle inner side row roll. The inner member 2 has a body portion 21 arranged inside the outer member 3 and a wheel mounting flange 22 for fixing the wheel 81 of the wheel 8 and the brake rotor 82 so as not to rotate relative to each other. The wheel mounting flange 22 is provided on the hub 20 and is arranged on the vehicle outer side of the outer member 3, and is formed so as to project outward in the radial direction from the body portion 21. The body portion 21 is composed of a base portion 201 and an inner ring 200 of the hub 20, and the inner ring 200 is fitted on the outer periphery of the end portion of the base portion 201 on the vehicle inner side. An inner raceway surface 2a on which a plurality of rolling elements 41 in the vehicle outer side row roll is formed on the outer peripheral surface of the base portion 201 of the hub 20. Further, on the outer peripheral surface of the inner ring 200, an inner raceway surface 2b on which a plurality of rolling elements 41 in the vehicle inner side row roll is formed. The inner member 2 rotates about the rotation axis O with respect to the outer member 3 due to the rolling of the plurality of rolling elements 41. In the present embodiment, the rolling element 41 is a sphere, but the present invention is not limited to this, and may be a tapered roller, for example. Further, in the present embodiment, the inner member 2 has one inner ring 200, but the inner member 2 has two inner rings, and one of the inner rings has an inner raceway surface. 2a may be formed and the inner raceway surface 2b may be formed on the other inner ring. The wheel mounting flange 22 is provided with a plurality of bolt holes 220 into which a plurality of hub bolts 11 are press-fitted. The hub bolt 11 has a head portion 111 and a shaft portion 112 integrally, and a screw portion 113 into which the hub nut 83 is screwed is formed at the tip portion of the shaft portion 112. The wheel 81 comes into contact with the brake rotor 82 when the hub nut 83 is screwed into the threaded portion 113 of the hub bolt 11, and is fixed to the wheel mounting flange 22. The brake rotor 82 is formed with a plurality of bolt insertion holes 820 through which the shaft portion 112 of the hub bolt 11 is inserted. A through hole 210 that axially penetrates the body portion 21 is formed in the central portion of the hub 20. A spline fitting portion 210a is formed on the inner surface of the through hole 210, and the stem portion 71 of the joint member 7 of the drive shaft is fitted to the spline fitting portion 210a so as not to rotate relative to each other. The joint member 7 has a cup portion 72 having a diameter larger than that of the stem portion 71, and the end surface of the cup portion 72 on the vehicle outer side is in contact with the inner ring 200. The stem portion 71 has a male threaded portion 711 at the end on the outer side of the vehicle, and the nut 12 is screwed into the male threaded portion 711. FIG. 2 (a) is a front view of the sealing device 6 as viewed from the vehicle outer side, and FIG. 2 (b) is a sectional view taken along line AA of FIG. 2 (a). FIG. 3 (a) is an enlarged view showing a part of FIG. 1 in the peripheral portion of the sealing device 6 and the sealing device 5, and FIG. 3 (b) is a further enlarged view of a part of FIG. 3 (a). It is an enlarged enlarged view. Note that FIGS. 3 (a) and 3 (b) show the sealing device 6 when the vehicle is stopped. The sealing device 5 includes a metal member 51 fitted and fixed to the inner peripheral surface of the outer member 3, an elastic member 52 made of an elastic body such as rubber fixed to the metal member 51, and an outer peripheral surface of the inner member 2. It has a slinger 53 that is fitted and fixed to. The slinger 53 has a cylindrical cylindrical portion 531 and a disc-shaped disc portion 532 extending radially outward from the end portion of the cylindrical portion 531. The elastic member 52 has a base portion 521 fixed to the metal member 51, a first seal lip 522 that elastically contacts (elastically contacts) the cylindrical portion 531 of the slinger 53, and a first seal lip 522 that elastically contacts the disk portion 532 of the slinger 53. It has 2 seal lips 523 integrally. The sealing device 6 includes an annular metal member 61 formed by press-molding a steel plate made of a non-rusting metal such as stainless steel, and an annular elastic member 62 formed by injection molding an elastic body such as rubber. have. The sealing device 6 is attached to the wheel mounting flange 22 of the inner member 2 so that the central axis C coincides with the rotation axis O. The metal member 61 is arranged on the folded-back portion 611 formed by bending the steel plate so as to be folded back, the first cylindrical portion 612 arranged on the vehicle outer side of the folded-back portion 611, and on the vehicle inner side of the folded-back portion 611. It has a second cylindrical portion 613 to be integrally formed. In the present embodiment, the first cylindrical portion 612 and the second cylindrical portion 613 have a cylindrical shape having the same diameter, and the folded portion 611 is a circle protruding inward in the radial direction from the first cylindrical portion 612 and the second cylindrical portion 613. It is formed as an annular protrusion. The elastic member 62 integrally has a base portion 621 fixed to an end on the vehicle inner side of the second cylindrical portion 613 and an annular lip 622 extending from the base portion 621 toward the outer member 3 side. The base portion 621 is vulcanized and bonded to the inner peripheral surface and the outer peripheral surface at the end of the second cylindrical portion 613. The lip 622 has a tapered shape that increases in diameter toward the vehicle inner side. FIGS. 2 (a) and 2 (b) show a natural state in which no external force is applied to the sealing member 6. In this natural state, the inner peripheral surface 622a of the lip 622 has a predetermined angle θ with respect to the central axis C.1The inner diameter becomes larger as it is axially separated from the base 621. The wheel mounting flange 22 of the inner member 2 is provided with a mounting portion 221 for mounting the metal member 61. The mounting portion 221 is provided at a position aligned axially with the main body portion 31 of the outer member 3, and the outer peripheral surface 221a on which the first cylindrical portion 612 of the metal member 61 is fitted is in contact with the folded-back portion 611. It has a contact surface 221b. The metal member 61 is fixed to the wheel mounting flange 22 by press-fitting the first cylindrical portion 612 into the outer peripheral surface 221a of the mounting portion 221. The first cylindrical portion 612 is pushed into the outer peripheral surface 221a of the mounting portion 221 until the folded portion 611 abuts on the contact surface 221b. The outer member 3 has a tapered surface 31a at an outer peripheral corner portion at one end in the axial direction (vehicle outer side) of the main body portion 31 so that the outer diameter becomes smaller toward the wheel mounting flange 22 side. As shown in FIG. 3B, the tapered surface 31a is formed between the outer peripheral surface 31b of the main body 31 parallel to the rotation axis O and the axial end surface 31c of the main body 31, and the rotation axis O A predetermined angle θ with respect to2The diameter is reduced toward the wheel mounting flange 22 side. This angle θ2Is less than 45 degrees and preferably more than 15 degrees. In the illustrated example of FIG. 3 (b), θ2Is 30 degrees. The lip 622 of the elastic member 62 is in bullet contact with the tapered surface 31a of the outer member 3. The contact length L at which the inner peripheral surface 622a of the lip 622 contacts the tapered surface 31a is, for example, 2 mm or more and less than 4 mm. The lip 622 of the elastic member 62 comes into contact with the tapered surface 31a of the outer member 3 to prevent foreign matter such as muddy water from entering through the gap between the main body 31 of the outer member 3 and the wheel mounting flange 22. Has been done. Tilt angle θ of the inner peripheral surface 622a of the lip 622 in the natural state1Is the inclination angle θ of the tapered surface 31a of the outer member 32Smaller than For this reason, the lip 622 is elastically deformed and assembled so as to be expanded outward in the radial direction toward the tip end side (vehicle inner side). As a result, the surface pressure of the contact surface where the inner peripheral surface 622a of the lip 622 contacts the tapered surface 31a increases as it approaches from the base end side to the tip end side on the base 621 side, as shown in FIG. 3 (b). It has become. By the way, the sealing device 6 suppresses foreign matter such as muddy water from entering between the main body 31 of the outer member 3 and the wheel mounting flange 22 as described above, but the vehicle is, for example, in a submerged channel or deep. When traveling in a puddle, muddy water may infiltrate the inside of the sealing device 6 due to water pressure or the like. If muddy water that has entered the inside of the sealing device 6 accumulates around the sealing device 5 on the outer side of the vehicle, deterioration of the sealing performance of the first and second sealing lips 522,523 of the sealing device 5 may be accelerated. .. Therefore, it is desirable that the muddy water that has entered the inside of the sealing device 6 is discharged as soon as possible. In the present embodiment, the centrifugal force acting on the elastic member 62 due to the rotation of the inner member 2 accompanying the traveling of the vehicle makes it easy for the muddy water that has entered the inside of the sealing device 6 to be discharged to the outside of the sealing device 6. .. That is, when the vehicle travels on a submerged road, the vehicle speed is low (for example, less than 20 km / h), while after passing through the submerged road, the vehicle speed is medium speed (for example, 40 km / h) or high speed (for example, 40 km / h). For example, it is often 80km / h). Therefore, in the present embodiment, the shape of the lip 622 is changed by the centrifugal force to improve the drainage property in the middle and high speed range. Next, the operation and effect of the sealing device 6 will be described in detail with reference to FIGS. 4 (a) and 4 (b). FIG. 4 (a) shows the sealing device 6 when the vehicle speed is medium speed, and FIG. 4 (b) shows the sealing device 6 when the vehicle speed is high speed. When the vehicle speed is medium speed, the centrifugal force acting on the lip 622 causes the inner peripheral surface 622a of the lip 622 to be separated from the tapered surface 31a of the outer member 3 at a part on the proximal end side, and the lip 622 A gap S is formed between the inner peripheral surface 622a and the tapered surface 31a of the outer member 3. Further, the inner peripheral surface 622a at the tip of the lip 622 maintains the contact state with the tapered surface 31a of the outer member 3, but the contact surface pressure is lower than when the vehicle is stopped. Then, when muddy water enters the gap S, the muddy water exudes to the tip end side of the lip 622 by centrifugal force and is discharged to the outside of the sealing device 6. Further, as shown in FIG. 4B, when the vehicle speed becomes high, the entire inner peripheral surface 622a of the lip 622 is separated from the tapered surface 31a of the outer member 3. In this state, the muddy water that has entered the inside of the sealing device 6 is discharged from between the inner peripheral surface 622a of the lip 622 and the tapered surface 31a of the outer member 3 by centrifugal force and gravity. As described above, according to the present embodiment, when the vehicle is stopped or at low speed, the inner peripheral surface 622a comes into contact with the tapered surface 31a of the outer member 3 at a high surface pressure, particularly at the tip of the lip 622, so that the outer member It is possible to suppress the intrusion of foreign matter such as muddy water from between the main body 31 of 3 and the wheel mounting flange 22. Further, when muddy water has infiltrated inside the sealing device 6, the muddy water infiltrated by the centrifugal force generated when the vehicle travels at medium speed or high speed is discharged. As a result, deterioration of the sealing device 5 arranged in the vicinity of the sealing device 6 is suppressed, and high waterproofness can be exhibited for a long period of time. [Second Embodiment] Next, a second embodiment of the present invention will be described with reference to FIGS. 5 and 6. FIG. 5 (a) is a front view of the sealing member 6 according to the second embodiment as viewed from the vehicle outer side, and FIG. 5 (b) is a sectional view taken along line BB of FIG. 5 (a). FIG. 6 is an enlarged view showing a part of FIG. 5 (a) in an enlarged manner and for explaining the operation of the second embodiment. In the present embodiment, a plurality of inclined surfaces 622b and 622c inclined with respect to the circumferential direction are formed on the outer peripheral surface of the lip 622 of the elastic member 62. More specifically, on the outer peripheral surface of the lip 622, a plurality of first inclined surfaces 622b inclined to one side with respect to the circumferential direction and a plurality of second inclined surfaces 622c inclined to the other side are continuously formed. ing. Here, "continuously" means that there is no region of the circumferential surface that is not inclined with respect to the circumferential direction between the first inclined surface 622b and the second inclined surface 622c, and a plurality of first inclined surfaces are used. It means that the 1 inclined surface 622b and the 2nd inclined surface 622c are connected in the circumferential direction. At the boundary between the first inclined surface 622b and the second inclined surface 622c, a convex portion 622d protruding in the radial direction and a concave portion 622e recessed in the radial direction appear alternately. When the sealing member 6 is viewed from the outer side of the vehicle, the convex portion 622d and the concave portion 622e are radial perpendicular to the central axis C. The inner peripheral surface 622a of the lip 622 is a tapered circumferential surface having no unevenness, as in the first embodiment. As shown in FIG. 5 (a), the distance from the central axis C of the sealing device 6 to the convex porti
[DE CN213655461U]: Eine Radnabenlagerbaugruppe mit ABS-Sensor [ZH CN213655461U]: 一种带ABS传感器的轮毂轴承总成 [EN CN213655461U]: A wheel hub bearing assembly with ABS sensor | [DE CN213655461U]: Das Gebrauchsmuster bezieht sich auf das technische Gebiet der Lager und offenbart eine Radnabenlageranordnung mit einem ABS-Sensor, umfassend ein Gehäuse, einen Innenring, einen Außenring und einen ABS-Sensor. Zwischen Innenring und Außenring ist eine Laufbahn ausgebildet, Die Laufbahn ist mit einem Rollensatz versehen, der ABS-Sensor umfasst einen ABS-Zahnkranz, einen ABS-Sensorkopf, einen Befestigungsrahmen und ein Sensorkopfgehäuse, der ABS-Zahnkranz ist fest mit dem Innenring und dem Sensor verbunden Das Kopfgehäuse ist fest mit dem Festrahmen verbunden, der Festrahmen ist mit dem Außenring fest verbunden, der ABS-Sensorkopf ist fest mit dem Sensorkopfgehäuse verbunden und der ABS-Sensorkopf Bei der ABS-Zahnkranzanordnung ist am Sensorkopfgehäuse eine mit dem ABS-Sensorkopf verbundene elektronische Verbindungsschnalle vorgesehen. Die Lagerstruktur des Gebrauchsmusters kann die modularen Eigenschaften des Lagers verbessern und ist bequem für die Installation und Verwendung. [ZH CN213655461U]: 本实用新型涉及轴承技术领域，公开了一种带ABS传感器的轮毂轴承总成，包括壳体、内圈、外圈和ABS传感器，所述内圈与所述外圈之间形成滚道，所述滚道内设置有滚子组，所述ABS传感器包括ABS齿圈、ABS传感头、固定架和传感头壳体，所述ABS齿圈固定连接在所述内圈上，所述传感头壳体固定连接在所述固定架上，所述固定架固定连接在所述外圈上，所述ABS传感头固定连接在所述传感头壳体上，所述ABS传感头正对所述ABS齿圈设置，所述传感头壳体上设置有与所述ABS传感头连接的电子连接扣。本实用新型的轴承结构，能够提高轴承的模块化特性，便于安装和使用。 [EN CN213655461U]: The utility model relates to the technical field of bearings, and discloses a wheel hub bearing assembly with an ABS sensor, comprising a housing, an inner ring, an outer ring and an ABS sensor. A raceway is formed between the inner ring and the outer ring, The raceway is provided with a roller set, the ABS sensor includes an ABS gear ring, an ABS sensor head, a fixing frame and a sensor head housing, the ABS gear ring is fixedly connected to the inner ring, and the sensor The head housing is fixedly connected to the fixed frame, the fixed frame is fixedly connected to the outer ring, the ABS sensor head is fixedly connected to the sensor head housing, and the ABS sensor head is For the ABS gear ring arrangement, an electronic connection buckle connected with the ABS sensor head is provided on the sensor head housing. The bearing structure of the utility model can improve the modular characteristics of the bearing and is convenient for installation and use. | CN213655461U | 2021-07-09 | CN202022492374U | 2020-11-02 | CN202022492374U, 2020-11-02 | CN213655461U: 2021-07-09 | 韶关东南轴承有限公司 |  | F16C19/18: I B60B27/02: I F16C41/00: I |  |  |  | [ZH CN213655461U]: 1 .一种带ABS传感器的轮毂轴承总成，其特征在于，包括壳体(100)、内圈(200)、外圈 (300)和ABS传感器(400)，所述内圈(200)与所述外圈(300)之间形成滚道(210)，所述滚道 (210)内设置有滚子组(220)，所述ABS传感器(400)包括ABS齿圈(410)、ABS传感头(420)、固 定架(430)和传感头壳体(440)，所述ABS齿圈(410)固定连接在所述内圈(200)上，所述传感 头壳体(440)固定连接在所述固定架(430)上，所述固定架(430)固定连接在所述外圈(300) 上，所述ABS传感头(420)固定连接在所述传感头壳体(440)上，所述ABS传感头(420)正对所 述ABS齿圈(410)设置，所述传感头壳体(440)上设置有与所述ABS传感头(420)连接的电子 连接扣(450)。 2 .如权利要求1所述的带ABS传感器的轮毂轴承总成，其特征在于，所述电子连接扣 (450)包括连接口 (451)和连接针(452)，所述连接口(451)的外侧壁上设置有凸起的连接卡 子(453)。 3 .如权利要求2所述的带ABS传感器的轮毂轴承总成，其特征在于，所述ABS齿圈(410) 包括固定圈(411)和磁圈(412)，所述磁圈(412)固定连接在所述固定圈(411)上，所述固定 圈(411)套接连接在所述内圈(200)上。 4 .如权利要求3所述的带ABS传感器的轮毂轴承总成，其特征在于，所述固定架(430)具 有环形的连接圈(431)，所述连接圈(431)连接在所述外圈(300)的内侧壁上,所述传感头壳 体(440)与所述固定架(430)连接形成密封结构。 5 .如权利要求4所述的带ABS传感器的轮毂轴承总成，其特征在于，所述内圈(200)与外 圈(300)之间设置有防尘盖(310)。 [EN CN213655461U]: 1 A wheel hub bearing assembly with an ABS sensor, characterized in that it comprises a housing (100), an inner ring (200), an outer ring (300) and an ABS sensor (400), the inner ring (200) and the A raceway (210) is formed between the outer ring (300), a roller set (220) is arranged in the raceway (210), and the ABS sensor (400) includes an ABS gear ring (410), an ABS sensor The head (420), the fixing frame (430) and the sensor head housing (440), the ABS gear ring (410) is fixedly connected to the inner ring (200), and the sensor head housing (440) Fixedly connected to the fixing frame (430), the fixing frame (430) is fixedly connected to the outer ring (300), and the ABS sensor head (420) is fixedly connected to the sensor head housing (440), the ABS sensor head (420) is arranged facing the ABS ring gear (410), and the sensor head housing (440) is provided with a connection with the ABS sensor head (420). The electronic connection buckle (450). 2 The hub bearing assembly with an ABS sensor according to claim 1, wherein the electronic connection buckle (450) includes a connection port (451) and a connection pin (452), and the connection port (451) A raised connecting clip (453) is provided on the outer side wall. 3 The hub bearing assembly with an ABS sensor according to claim 2, wherein the ABS ring gear (410) comprises a fixed ring (411) and a magnetic ring (412), and the magnetic ring (412) is fixed It is connected to the fixed ring (411), and the fixed ring (411) is sleeved and connected to the inner ring (200). 4 The hub bearing assembly with an ABS sensor according to claim 3, wherein the fixing frame (430) has an annular connecting ring (431), and the connecting ring (431) is connected to the outer ring On the inner side wall of (300), the sensor head housing (440) is connected with the fixing frame (430) to form a sealed structure. 5 The hub bearing assembly with an ABS sensor according to claim 4, wherein a dust cover (310) is provided between the inner ring (200) and the outer ring (300). | [ZH CN213655461U]: 一种带ABS传感器的轮毂轴承总成 技术领域 [0001] 本实用新型涉及轴承技术领域，特别是涉及一种带ABS传感器的轮毂轴承总成。 背景技术 [0002] 在现代汽车结构中，ABS （防抱死制动系统）通过作为信号源的转速感应机构不断 检测各车轮的转速，由计算机算出当时的车轮滑移率，并与理想的滑移率相比较，做出增大 或减小制动器制动压力的决定，命令执行机构及时调整制动压力，以保持车轮处于理想制 动状态。传统ABS的转速感应机构包括转速传感器和齿圈，一般安装在万向节球笼或传动轴 上，齿圈和转速传感器感应面容易被泥沙等杂质覆盖，导致感应失效。同时，现有的轴承转 速传感器与汽车电气控制系统相互连接的便捷性不高，在安装时安装较为繁琐。 实用新型内容 [0003]本实用新型的目的是提供一种带ABS传感器的轮毂轴承总成，便于安装，使用便 捷。 [0004]为了实现上述目的，本实用新型提供一种带ABS传感器的轮毂轴承总成，包括壳 体、内圈、外圈和ABS传感器，所述内圈与所述外圈之间形成滚道，所述滚道内设置有滚子 组，所述ABS传感器包括ABS齿圈、ABS传感头、固定架和传感头壳体，所述ABS齿圈固定连接 在所述内圈上，所述传感头壳体固定连接在所述固定架上，所述固定架固定连接在所述外 圈上，所述ABS传感头固定连接在所述传感头壳体上，所述ABS传感头正对所述ABS齿圈设 置，所述传感头壳体上设置有与所述ABS传感头连接的电子连接扣。 [0005]作为优选方案，所述电子连接扣包括连接口和连接针，所述连接口的外侧壁上设 置有凸起的连接卡子。 [0006] 作为优选方案，所述ABS齿圈包括固定圈和磁圈，所述磁圈固定连接在所述固定圈 上，所述固定圈套接连接在所述内圈上。 [0007]作为优选方案，所述固定架具有环形的连接圈，所述连接圈连接在所述外圈的内 侧壁上，所述传感头壳体与所述固定架连接形成密封结构。 [0008]作为优选方案，所述内圈与外圈之间设置有防尘盖。 [0009] 本实用新型提供一种带ABS传感器的轮毂轴承总成，包括壳体、内圈、外圈和ABS传 感器，壳体是轴承的连接外壳，内圈与外圈之间形成滚道，滚道内设置有滚子组，ABS传感器 包括ABS齿圈、ABS传感头、固定架和传感头壳体，ABS齿圈固定连接在内圈上，传感头壳体固 定连接在固定架上，固定架固定连接在外圈上，ABS传感头固定连接在传感头壳体上，ABS传 感头正对ABS齿圈设置，传感头壳体上设置有与ABS传感头连接的电子连接扣。在安装本轴 承时，通过电子连接扣能够将转速传感器结构与车辆的电气控制端子相连接，实现了对轴 承的快速安装，使用便捷。 [0010] 更进一步地，电子连接扣包括连接口和连接针，连接口的外侧壁上设置有凸起的 连接卡子，在插接本电子连接扣时，可以通过连接卡子将电气连接端子与电子连接扣相互 连接稳定,便于快速安装本轴承总成,便于快速使用。 附图说明 [0011]图1是本实用新型实施例中的带ABS传感器的轮毂轴承总成的结构示意图； [0012] 图中，100、壳体；200、内圈；210、滚道；220、滚子组；300、外圈；310、防尘盖;400、 ABS传感器;410、ABS齿圈；411、固定圈；412、磁圈；420、ABS传感头；430、固定架；431、连接 圈；440、传感头壳体;450、电子连接扣;451、连接口；452、连接针;453、连接卡子； 具体实施方式 [0013]下面结合附图和实施例，对本实用新型的具体实施方式作进一步详细描述。以下 实施例用于说明本实用新型，但不用来限制本实用新型的范围。 [0014]如图1所示，本实用新型优选实施例的一种带ABS传感器的轮毂轴承总成，实现了 轴承的快速安装，提高了车辆的电气自动化程度。 [0015] 基于上述技术方案，本实施例中提供一种带ABS传感器的轮毂轴承总成，包括壳体 100、内圈200、外圈300和ABS传感器400，内圈200与外圈300之间形成滚道210，滚道210内设 置有滚子组220，其中，在内圈200与外圈300之间具有滚道210，滚子组220作为滚动体使用。 [0016] 具体地,ABS传感器400包括ABS齿圈410、ABS传感头420、固定架430和传感头壳体 440，固定架430用于固定传感头壳体4400ABS齿圈410上设有多对磁极，能够与霍尔元件配 合测量轴承的转速。 [0017] 具体地,ABS齿圈410固定连接在内圈200上，在转动时，能够通过测量内圈200的转 速来测定转轴的转动速度。 [0018]具体地，传感头壳体440固定连接在固定架430上，固定架430固定连接在外圈300 上，固定架430通过外圈300固定连接稳定。 [0019] 具体地,ABS传感头420固定连接在传感头壳体440上,ABS传感头420用于测量轴承 的内圈200的转速。 [0020] 具体地,ABS传感头420正对ABS齿圈410设置，在使用时，ABS传感头420能够测量 ABS齿圈410的转速，实现对轴承的内圈200的转速的测定。 [0021]具体地，传感头壳体440上设置有与ABS传感头420连接的电子连接扣450。电子连 接扣450能够作为电气连接端子使用，通过将电子连接扣450于车辆的电气连接端子相配 合，实现对轴承的电气连接，提高了轴承使用时的便捷性,便于快速安装使用。 [0022]具体地,ABS传感头420包括连接线缆和连接在连接线缆上的霍尔元件，霍尔元件 与ABS齿圈410的磁极正对设置。 [0023] 优选地，电子连接扣450包括连接口 451和连接针452，连接口 451的外侧壁上设置 有凸起的连接卡子453。其中，连接针452与ABS传感头420的霍尔元件相连接。在将本轴承安 装在车辆上时，将轴承的连接针452与车辆的电气连接端子连接。连接卡子453可以与弹性 卡子、卡扣相配合，提高轴承安装的便捷性。 [0024] 优选地,ABS齿圈410包括固定圈411和磁圈412,磁圈412固定连接在固定圈411上， 固定圈411套接连接在内圈200上。固定圈411为钢圈，磁圈412为软质永久磁体。 [0025] 这里,ABS传感器400作为密封结构，也作为轴承的转速传感器。 [0026]优选地，固定架430也作为密封结构使用。固定架430具有环形的连接圈431,连接 圈431连接在外圈300的内侧壁上，传感头壳体440与固定架430连接形成密封结构。其中，传 感头壳体440为软质橡胶组成，固定架430为钢结构套圈，传感头壳体440偏心连接在固定架 430上，实现了轴承端部的密封，提高了轴承的密封效果。 [0027] 优选地，内圈200与外圈300之间设置有防尘盖310，通过设置防尘盖310，能够进一 步提高轴承的密封效果。 [0028]综上,本实用新型安装在车辆上使用时，能够将车辆的连接端子将轴承的电子连 接扣与车辆的电气连接端子快速连接，实现轴承的快速安装,提高了轴承的使用时的便捷 性。本轴承的密封性也高,使用寿命长。 [0029]以上所述仅是本实用新型的优选实施方式，应当指出，对于本技术领域的普通技 术人员来说，在不脱离本实用新型技术原理的前提下，还可以做出若干改进和替换,这些改 进和替换也应视为本实用新型的保护范围。 [EN CN213655461U]: Technical field of wheel hub bearing assembly with ABS sensor [0001] The utility model relates to the technical field of bearings, in particular to a wheel hub bearing assembly with an ABS sensor. Background technique [0002] In the structure of modern automobiles, ABS (anti-lock braking system) continuously detects the rotation speed of each wheel through a rotation speed sensing mechanism as a signal source, and the computer calculates the current wheel slip rate and compares it with the ideal slip rate. In comparison, the decision to increase or decrease the brake pressure is made, and the actuator is ordered to adjust the brake pressure in time to keep the wheels in an ideal braking state. The speed sensing mechanism of traditional ABS includes a speed sensor and a gear ring, which are generally installed on a universal joint ball cage or a drive shaft. The sensing surface of the gear ring and the speed sensor is easily covered by impurities such as sand, resulting in induction failure. At the same time, the existing bearing speed sensor and the automobile electrical control system are not easily connected to each other, and the installation is relatively cumbersome. Utility model content [0003] The purpose of the utility model is to provide a wheel hub bearing assembly with an ABS sensor, which is easy to install and convenient to use. [0004] In order to achieve the above objective, the present invention provides a wheel hub bearing assembly with an ABS sensor, including a housing, an inner ring, an outer ring, and an ABS sensor. A raceway is formed between the inner ring and the outer ring. , The roller set is arranged in the raceway, the ABS sensor includes an ABS gear ring, an ABS sensor head, a fixing frame and a sensor head housing, the ABS gear ring is fixedly connected to the inner ring, the The sensor head housing is fixedly connected to the fixed frame, the fixed frame is fixedly connected to the outer ring, the ABS sensor head is fixedly connected to the sensor head housing, and the ABS sensor The head faces the ABS gear ring, and the sensor head housing is provided with an electronic connection buckle connected with the ABS sensor head. [0005] As a preferred solution, the electronic connection buckle includes a connection port and a connection pin, and a convex connection clip is provided on the outer side wall of the connection port. [0006] As a preferred solution, the ABS ring gear includes a fixed ring and a magnetic ring, the magnetic ring is fixedly connected to the fixed ring, and the fixed ring is sleeved and connected to the inner ring. [0007] As a preferred solution, the fixing frame has an annular connecting ring, the connecting ring is connected to the inner side wall of the outer ring, and the sensor head housing is connected with the fixing frame to form a sealed structure. [0008] As a preferred solution, a dust cover is provided between the inner ring and the outer ring. [0009] The utility model provides a wheel hub bearing assembly with an ABS sensor, which includes a shell, an inner ring, an outer ring and an ABS sensor. The shell is a connecting shell of the bearing, and a raceway is formed between the inner ring and the outer ring. A roller set is arranged in the raceway. The ABS sensor includes an ABS gear ring, an ABS sensor head, a fixed frame and a sensor head housing. The ABS gear ring is fixedly connected to the inner ring, and the sensor head housing is fixedly connected to the fixed frame. , The fixing frame is fixedly connected to the outer ring, the ABS sensor head is fixedly connected to the sensor head housing, the ABS sensor head is set directly opposite to the ABS gear ring, and the sensor head housing is provided with electronics connected to the ABS sensor head Connect the buckle. When the bearing is installed, the speed sensor structure can be connected to the electric control terminal of the vehicle through the electronic connection buckle, which realizes the quick installation of the bearing and is convenient to use. [0010] Further, the electronic connection buckle includes a connection port and a connection pin, and the outer side wall of the connection port is provided with a protruding connection clip. When the electronic connection buckle is inserted, the electrical connection terminal can be connected to the electronics through the connection clip. Connect the buckle to each other The connection is stable, easy to install the bearing assembly quickly, and easy to use quickly. Description of the drawings [0011] FIG. 1 is a schematic structural view of a wheel hub bearing assembly with an ABS sensor in an embodiment of the present utility model; [0012] In the figure, 100, housing; 200, inner ring; 210, raceway; 220, roller set; 300, outer ring; 310, dust cover; 400, ABS sensor; 410, ABS gear ring; 411 , Fixed ring; 412, magnetic ring; 420, ABS sensor head; 430, fixed frame; 431, connecting ring; 440, sensor head housing; 450, electronic connection buckle; 451, connecting port; 452, connecting pin; 453. Connection clip; specific implementation [0013] The following describes the specific implementation of the present utility model in further detail with reference to the accompanying drawings and examples. The following embodiments are used to illustrate the present utility model, but are not used to limit the scope of the present utility model. [0014] As shown in FIG. 1, a wheel hub bearing assembly with an ABS sensor in a preferred embodiment of the present invention realizes the rapid installation of the bearing and improves the degree of electrical automation of the vehicle. [0015] Based on the above technical solution, this embodiment provides a wheel hub bearing assembly with an ABS sensor, including a housing 100, an inner ring 200, an outer ring 300, and an ABS sensor 400, between the inner ring 200 and the outer ring 300 A raceway 210 is formed, and a roller set 220 is provided in the raceway 210, wherein a raceway 210 is provided between the inner ring 200 and the outer ring 300, and the roller set 220 is used as a rolling element. [0016] Specifically, the ABS sensor 400 includes an ABS gear ring 410, an ABS sensor head 420, a fixing frame 430, and a sensor head housing 440. The fixing frame 430 is used to fix the sensor head housing 4400 and the ABS gear ring 410 is provided with Multiple pairs of magnetic poles can be used with Hall elements to measure the speed of the bearing. [0017] Specifically, the ABS ring gear 410 is fixedly connected to the inner ring 200, and when rotating, the rotation speed of the rotating shaft can be determined by measuring the rotation speed of the inner ring 200. [0018] Specifically, the sensor head housing 440 is fixedly connected to the fixing frame 430, the fixing frame 430 is fixedly connected to the outer ring 300, and the fixing frame 430 is fixedly connected and stably connected through the outer ring 300. [0019] Specifically, the ABS sensor head 420 is fixedly connected to the sensor head housing 440, and the ABS sensor head 420 is used to measure the rotational speed of the inner ring 200 of the bearing. [0020] Specifically, the ABS sensor head 420 is arranged facing the ABS ring gear 410. When in use, the ABS sensor head 420 can measure the rotation speed of the ABS ring gear 410, so as to realize the determination of the rotation speed of the inner ring 200 of the bearing. [0021] Specifically, the sensor head housing 440 is provided with an electronic connection buckle 450 connected to the ABS sensor head 420. The electronic connection buckle 450 can be used as an electrical connection terminal. By matching the electronic connection buckle 450 with the electrical connection terminal of the vehicle, the electrical connection to the bearing is realized, which improves the convenience of bearing use and facilitates quick installation and use. [0022] Specifically, the ABS sensor head 420 includes a connecting cable and a Hall element connected to the connecting cable, and the Hall element and the magnetic pole of the ABS ring gear 410 are arranged directly opposite. [0023] Preferably, the electronic connection buckle 450 includes a connection port 451 and a connection pin 452, and a convex connection clip 453 is provided on the outer side wall of the connection port 451. Among them, the connecting pin 452 is connected with the Hall element of the ABS sensor head 420. When the bearing is mounted on the vehicle, the connection pin 452 of the bearing is connected to the electrical connection terminal of the vehicle. The connecting clip 453 can be matched with the elastic clip and the buckle to improve the convenience of bearing installation. [0024] Preferably, the ABS ring gear 410 includes a fixed ring 411 and a magnetic ring 412, the magnetic ring 412 is fixedly connected to the fixed ring 411, and the fixed ring 411 is sleeved and connected to the inner ring 200. The fixed ring 411 is a steel ring, and the magnetic ring 412 is a soft permanent magnet. [0025] Here, the ABS sensor 400 serves as a sealing structure and also as a rotation speed sensor of the bearing. [0026] Preferably, the fixing frame 430 is also used as a sealing structure. The fixing frame 430 has an annular connecting ring 431, the connecting ring 431 is connected to the inner side wall of the outer ring 300, and the sensor head housing 440 is connected to the fixing frame 430 to form a sealed structure. Among them, the sensor head housing 440 is composed of soft rubber, the fixing frame 430 is a steel structure ferrule, and the sensor head housing 440 is eccentrically connected to the fixing frame 430 to realize the sealing of the end of the bearing and improve the sealing of the bearing. effect. [0027] Preferably, a dust cover 310 is provided between the inner ring 200 and the outer ring 300. By providing the dust cover 310, the sealing effect of the bearing can be further improved. [0028] In summary, when the utility model is installed on a vehicle, the vehicle's connection terminal can quickly connect the electronic connection buckle of the bearing to the electrical connection terminal of the vehicle, so as to realize the rapid installation of the bearing and improve the use of the bearing. Convenience. The bearing has high sealing performance and long service life. [0029] The above are only the preferred embodiments of the present utility model. It should be pointed out that for those of ordinary skill in the art, without departing from the technical principles of the present utility model, several improvements and substitutions can be made. These improvements and replacements should also be regarded as the protection scope of this utility model.
[DE CN213712600U]: Pkw-Radnabeneinheit mit hocheffizienter Schmierfunktion [ZH CN213712600U]: 一种具有高效润滑功能的汽车轮毂单元 [EN CN213712600U]: Automobile wheel hub unit with high-efficiency lubrication function | [DE CN213712600U]: Das Gebrauchsmuster offenbart eine Automobilnabeneinheit mit hocheffizienter Schmierfunktion. Die Automobilnabeneinheit umfasst eine Automobilnabeneinheit. Die Automobilnabeneinheit umfasst einen Außenring und einen Innenring, die sich innerhalb des Außenrings befinden. Es ist ein Gewindeloch vorgesehen, und zwischen den oberen beiden Sätzen von Stoßplatten wird eine Stoßkerbe geöffnet. Die Mitte der Stoßkerbe ist mit einer Ölführung versehen und zwei Sätze von Montageöffnungen sind auf beiden Seiten symmetrisch geöffnet. Beide Sätze von Montageöffnungen sind mit zwei Sätzen Perforiert versehen, ein Montageblock ist beweglich im Stoßschlitz angeordnet. Die Mitte des Montageblocks ist bearbeitet und mit einem Dichtungsvorsprung zur Verwendung mit der Ölführung versehen, und beide Seiten sind mit Klingen befestigt. Die Klingen befinden sich in der Montageöffnung und in der Mitte werden zwei Sätze Schrauben eingesetzt. Das Gebrauchsmuster ist am oberen Ende des Außenrings mit einer Spleißstruktur versehen. Das Ölführungsloch kann geöffnet werden und die Schmierflüssigkeit kann je nach Bedarf eingefüllt werden. Der innere Ölführungshohlraum kann schnell eine hocheffiziente Schmierung an der Verbindungsstelle des Innen- und Außenrings der Automobilnabeneinheit erreichen. Zweck. [ZH CN213712600U]: 本实用新型公开了一种具有高效润滑功能的汽车轮毂单元，包括汽车轮毂单元，汽车轮毂单元包括外环和位于外环内部的内环，外环的外围加工成型有四组对接片，对接片上开设有螺纹孔，位于上方的两组对接片之间开设有对接槽口，对接槽口的中部开设有导油口且两侧对称开设有两组安装口，两组安装口内均开设有两组穿孔，对接槽口内活动设置有安装块，安装块的中部加工成型有配合导油口使用的密封凸块且两侧固定有叶片，叶片位于安装口内且中部穿插有两组螺钉。本实用新型在外环的上端开设有拼接式结构，可以根据需要将导油孔打开并置入润滑液，通过内部的导油腔道可以快速对汽车轮毂单元的内外环连接处达到高效润滑的目的。 [EN CN213712600U]: The utility model discloses an automobile hub unit with high-efficiency lubrication function. The automobile hub unit includes an automobile hub unit. The automobile hub unit includes an outer ring and an inner ring located inside the outer ring. A threaded hole is provided, and a butting notch is opened between the upper two sets of butting plates. The middle of the butting notch is provided with an oil guide and two sets of mounting ports are symmetrically opened on both sides. Both sets of mounting ports are provided with two sets Perforated, a mounting block is movably arranged in the butting slot. The middle of the mounting block is processed and formed with a sealing protrusion for use with the oil guide, and both sides are fixed with blades. The blades are located in the mounting opening and two sets of screws are inserted in the middle. The utility model is provided with a splicing structure at the upper end of the outer ring. The oil guide hole can be opened and the lubricating liquid can be inserted according to the needs. The inner oil guide cavity can quickly achieve high-efficiency lubrication at the joint of the inner and outer ring of the automobile hub unit. purpose. | CN213712600U | 2021-07-16 | CN202022239788U | 2020-10-10 | CN202022239788U, 2020-10-10 | CN213712600U: 2021-07-16 | 安徽骆氏升泰汽车零部件有限公司 |  | F16N1/00: I B60B27/00: I |  |  |  | [ZH CN213712600U]: 1 .一种具有高效润滑功能的汽车轮毂单元，包括汽车轮毂单元，其特征在于:所述汽车 轮毂单元包括外环⑴和位于外环⑴内部的内环(2)，所述外环⑴的外围加工成型有四组 对接片(3)，所述对接片⑶上开设有螺纹孔(4)，位于上方的两组所述对接片⑶之间开设 有对接槽口(5)，所述对接槽口⑸的中部开设有导油口⑹且两侧对称开设有两组安装口 ⑺，两组所述安装口⑺内均开设有两组穿孔(8)，所述对接槽口⑸内活动设置有安装块 (9)，所述安装块⑼的中部加工成型有配合导油口⑹使用的密封凸块(10)且两侧固定有 叶片(11)，所述叶片(11)位于安装口⑺内且中部穿插有两组螺钉(12)，所述螺钉(12)的内 端螺纹固定于穿孔⑻内，所述导油口(6)的下端两侧对称连通有两组导油腔道(13)，所述 导油腔道(13)开设于外环⑴的内壁，所述外环(1)的内壁均匀开设有若干组排油孔(14)， 若干组所述排油孔(14)的与导油腔道(13)相连通。 2 .根据权利要求1所述的一种具有高效润滑功能的汽车轮毂单元,其特征在于:所述安 装块⑼的规格与对接槽口⑸的规格相同，所述导油口(6)的规格与密封凸块(10)规格相 同，所述叶片(11)的规格与安装口⑺规格相同。 3 .根据权利要求1所述的一种具有高效润滑功能的汽车轮毂单元,其特征在于:两组所 述导油腔道(13)呈弧形结构且与外环⑴的弯曲弧度相同。 4 .根据权利要求1所述的一种具有高效润滑功能的汽车轮毂单元,其特征在于:相邻两 组所述排油孔(14)等距设置且开口处均呈内凹式结构。 5 .根据权利要求3所述的一种具有高效润滑功能的汽车轮毂单元，其特征在于:所述外 环⑴的上端开口直径大于下端开口直径，所述外环⑴的内壁呈坡面结构。 [EN CN213712600U]: 1 An automobile hub unit with high-efficiency lubrication function, including an automobile hub unit, characterized in that: the automobile hub unit includes an outer ring and an inner ring (2) located inside the outer ring , the outer ring Four sets of butting pieces (3) are processed and formed. The butting pieces (3) are provided with threaded holes (4). The two groups of butting pieces (3) located above are provided with butting notches (5). The butting grooves The middle part of the port is provided with an oil guide port and two sets of installation ports are symmetrically opened on both sides. The two sets of installation ports are provided with two sets of perforations (8), and the docking slot is movably provided with Mounting block (9), the middle of the mounting block is formed with a sealing protrusion (10) for use with the oil guide port and there are blades (11) fixed on both sides, and the blades (11) are located in the installation port And two sets of screws (12) are inserted in the middle part, the inner ends of the screws (12) are threadedly fixed in the through holes , and the lower ends of the oil guide ports (6) are symmetrically connected with two sets of oil guide cavities (13). ), the oil guide cavity (13) is opened on the inner wall of the outer ring (1), and the inner wall of the outer ring (1) is evenly provided with several groups of oil discharge holes (14), and several groups of the oil discharge holes (14)of is connected with the oil guide cavity (13). 2 An automobile wheel hub unit with high-efficiency lubrication function according to claim 1, characterized in that: the specification of the mounting block is the same as the specification of the docking slot , and the specification of the oil guide port (6) is the same as that of the docking slot . The specifications of the sealing protrusions (10) are the same, and the specifications of the blades (11) are the same as the specifications of the installation port (7). 3 An automobile wheel hub unit with high-efficiency lubrication function according to claim 1, characterized in that: the two groups of said oil guide cavities (13) are of arc-shaped structure and the curvature of the outer ring (1) is the same. 4 An automobile wheel hub unit with high-efficiency lubrication function according to claim 1, characterized in that: the two adjacent groups of the oil drain holes (14) are equidistantly arranged and the openings are all in a concave structure. 5 An automobile hub unit with high-efficiency lubrication function according to claim 3, characterized in that: the upper end opening diameter of the outer ring (1) is larger than the lower end opening diameter, and the inner wall of the outer ring (1) has a slope structure. | [ZH CN213712600U]: 一种具有高效润滑功能的汽车轮毂单元 技术领域 [0001]本实用新型涉及汽车部件技术领域，具体为一种具有高效润滑功能的汽车轮毂单 元。 背景技术 [0002]汽车轮毂单元的作用是承重和为轮毂的转动提供精确引导，既承受轴向载荷又承 受径向载荷，是一个非常重要的零部件。汽车轮毂单元是在标准角接触球轴承和圆锥滚子 轴承的基础上发展起来的，将两套轴承做为一体，具有组装性能好、可省略游隙调整、重量 轻、结构紧凑、载荷容量大、为密封轴承可事先装入润滑脂、省略外部轮毂密封及免于维修 等优点，已广泛用于轿车中，在载重汽车中也有逐步扩大应用的趋势。 [0003]然而，现有的汽车轮毂单元在使用的过程中存在以下的问题:汽车轮毂单元在使 用的过程中有时需要进行润滑处理，以达到保养和延长汽车轮毂单元使用寿命的目的，然 而现在润滑液添加方式较为简单，润滑液较难进入到汽车轮毂单元的内部，润滑效果较差。 为此，需要设计相应的技术方案解决存在的技术问题。 实用新型内容 [0004]本实用新型的目的在于提供一种具有高效润滑功能的汽车轮毂单元，解决了汽车 轮毂单元在使用的过程中有时需要进行润滑处理，以达到保养和延长汽车轮毂单元使用寿 命的目的，然而现在润滑液添加方式较为简单，润滑液较难进入到汽车轮毂单元的内部，润 滑效果较差，这一技术问题。 [0005]为实现上述目的，本实用新型提供如下技术方案：一种具有高效润滑功能的汽车 轮毂单元，包括汽车轮毂单元，所述汽车轮毂单元包括外环和位于外环内部的内环，所述外 环的外围加工成型有四组对接片，所述对接片上开设有螺纹孔，位于上方的两组所述对接 片之间开设有对接槽口，所述对接槽口的中部开设有导油口且两侧对称开设有两组安装 口，两组所述安装口内均开设有两组穿孔，所述对接槽口内活动设置有安装块，所述安装块 的中部加工成型有配合导油口使用的密封凸块且两侧固定有叶片，所述叶片位于安装口内 且中部穿插有两组螺钉，所述螺钉的内端螺纹固定于穿孔内，所述导油口的下端两侧对称 连通有两组导油腔道，所述导油腔道开设于外环的内壁，所述外环的内壁均匀开设有若干 组排油孔，若干组所述排油孔的与导油腔道相连通。 [0006]作为本实用新型的一种优选实施方式，所述安装块的规格与对接槽口的规格相 同，所述导油口的规格与密封凸块规格相同，所述叶片的规格与安装口规格相同。 [0007]作为本实用新型的一种优选实施方式，两组所述导油腔道呈弧形结构且与外环的 弯曲弧度相同。 [0008]作为本实用新型的一种优选实施方式，相邻两组所述排油孔等距设置且开口处均 呈内凹式结构。 [0009]作为本实用新型的一种优选实施方式，所述外环的上端开口直径大于下端开口直 径,所述外环的内壁呈坡面结构。 [0010]与现有技术相比，本实用新型的有益效果如下： [0011] 1.本方案对汽车轮毂单元的结构进行了改进，在外环的上端开设有拼接式结构， 可以根据需要将导油孔打开并置入润滑液，通过内部的导油腔道可以快速对汽车轮毂单元 的内外环连接处达到高效润滑的目的。 [0012] 2.本方案设计的拼接式结构便于进行拆分和对接，不影响正常使用。 附图说明 [0013]图1为本实用新型的整体结构图； [0014]图2为本实用新型所述外环结构图； [0015]图3为本实用新型所述外环剖面结构图。 [0016]图中：1、外环；2、内环;3、对接片；4、螺纹孔;5、对接槽口；6、导油口；7、安装口；8、 穿孔;9、安装块;10、密封凸块;11、叶片；12、螺钉;13、导油腔道;14、排油孔。 具体实施方式 [0017]下面将结合本实用新型实施例中的附图，对本实用新型实施例中的技术方案进行 清楚、完整地描述，显然，所描述的实施例仅仅是本实用新型一部分实施例，而不是全部的 实施例。基于本实用新型中的实施例，本领域普通技术人员在没有做出创造性劳动前提下 所获得的所有其他实施例，都属于本实用新型保护的范围。 [0018]请参阅图1-3,本实用新型提供一种技术方案:一种具有高效润滑功能的汽车轮毂 单元，包括汽车轮毂单元，汽车轮毂单元包括外环1和位于外环1内部的内环2,外环1的外围 加工成型有四组对接片3,对接片3上开设有螺纹孔4,位于上方的两组对接片3之间开设有 对接槽口 5，对接槽口5的中部开设有导油口 6且两侧对称开设有两组安装口 7，两组安装口 7 内均开设有两组穿孔8,对接槽口5内活动设置有安装块9,安装块9的中部加工成型有配合 导油口6使用的密封凸块10且两侧固定有叶片11，叶片11位于安装口7内且中部穿插有两组 螺钉12,螺钉12的内端螺纹固定于穿孔8内，导油口6的下端两侧对称连通有两组导油腔道 13,导油腔道13开设于外环1的内壁，外环1的内壁均匀开设有若干组排油孔14,若干组排油 孔14的与导油腔道13相连通。 [0019]进一步改进地，如图3所示:安装块9的规格与对接槽口5的规格相同，导油口6的规 格与密封凸块10规格相同，叶片11的规格与安装口7规格相同，能够达到对对接槽口5拼接 的目的，从而提高连接处的密封性。 [0020] 进一步改进地，如图3所示:两组导油腔道13呈弧形结构且与外环1的弯曲弧度相 同。 [0021] 进一步改进地，如图2所示：相邻两组排油孔14等距设置且开口处均呈内凹式结 构，这样的设计方式便于排油孔14排油。 [0022]具体地,外环1的上端开口直径大于下端开口直径,外环1的内壁呈坡面结构。 [0023]在使用时：本实用新型当需要对汽车轮毂单元进行润滑时，可以拧松螺钉12并将 安装块9外拉脱离对接槽口 ,使得位于内部导油口 6打开，并将润滑液从导油口6导入,润滑 液顺着导油腔道13流道排油孔14内，并对外环1与内环2连接处进行润滑处理，润滑完毕后， 将安装块9闭合于对接槽口5内，并拧紧螺钉12,达到对连接处密封对接的目的。 [0024] 最后应说明的是：以上所述仅为本实用新型的优选实施例而已，并不用于限制本 实用新型，尽管参照前述实施例对本实用新型进行了详细的说明，对于本领域的技术人员 来说，其依然可以对前述各实施例所记载的技术方案进行修改，或者对其中部分技术特征 进行等同替换。凡在本实用新型的精神和原则之内，所作的任何修改、等同替换、改进等，均 应包含在本实用新型的保护范围之内。 [EN CN213712600U]: Technical field of automobile hub unit with high-efficiency lubrication function [0001] The present utility model relates to the technical field of automobile parts, and specifically is an automobile hub unit with high-efficiency lubrication function. Background technique [0002] The role of the automobile hub unit is to bear the weight and provide precise guidance for the rotation of the hub, bearing both axial load and radial load, and is a very important component. The automobile hub unit is developed on the basis of standard angular contact ball bearings and tapered roller bearings. The two sets of bearings are integrated, which has good assembly performance, can omit clearance adjustment, light weight, compact structure, and large load capacity. , To seal the bearing, it can be loaded with grease in advance, the external hub seal is omitted, and the maintenance is free. It has been widely used in cars, and there is a trend to gradually expand its application in trucks. [0003] However, the existing automobile hub unit has the following problems in the use process: the automobile hub unit sometimes needs to be lubricated during the use process, in order to achieve the purpose of maintenance and prolong the service life of the automobile hub unit, but now The method of adding lubricating fluid is relatively simple, it is difficult for the lubricating fluid to enter the interior of the automobile hub unit, and the lubricating effect is poor. For this reason, it is necessary to design corresponding technical solutions to solve the existing technical problems. Utility model content [0004] The purpose of the present utility model is to provide an automobile hub unit with efficient lubrication function, which solves the problem that the automobile hub unit sometimes needs to be lubricated during use, so as to achieve the purpose of maintenance and prolonging the service life of the automobile hub unit. However, the method of adding lubricating fluid is relatively simple now, it is difficult for the lubricating fluid to enter the interior of the automobile hub unit, and the lubricating effect is poor, which is a technical problem. [0005] In order to achieve the above object, the present invention provides the following technical solutions: an automobile hub unit with efficient lubrication function, including an automobile hub unit, the automobile hub unit includes an outer ring and an inner ring located inside the outer ring, so The outer ring has four sets of butting pieces formed on the periphery of the outer ring. The butting pieces are provided with threaded holes. The two sets of butting pieces located above are provided with butting notches. The middle of the butting notches is provided with an oil guide. Two sets of installation ports are symmetrically opened on both sides, two sets of perforations are opened in the two sets of installation ports, a mounting block is movably arranged in the docking slot, and the middle of the mounting block is processed and formed to cooperate with the oil guide port. Two sets of screws are inserted in the middle of the blades. The inner ends of the screws are threaded in the through holes, and the lower ends of the oil guide ports are symmetrically connected with two sets of screws in the middle. The oil guiding cavity is arranged on the inner wall of the outer ring, and the inner wall of the outer ring is evenly provided with a plurality of groups of oil drain holes, and the plurality of groups of the oil drain holes are communicated with the oil guiding cavity. [0006] As a preferred embodiment of the present invention, the specification of the mounting block is the same as the specification of the docking slot, the specification of the oil guide is the same as the specification of the sealing protrusion, and the specification of the blade is the same as the specification of the installation port. The specifications are the same. [0007] As a preferred embodiment of the present utility model, the two groups of the oil guide cavities are arc-shaped and have the same curvature as the outer ring. [0008] As a preferred embodiment of the present utility model, the two adjacent groups of the oil drain holes are equidistantly arranged and the openings are all in a concave structure. [0009] As a preferred embodiment of the present utility model, the diameter of the upper opening of the outer ring is greater than that of the lower opening. The inner wall of the outer ring has a slope structure. [0010] Compared with the prior art, the beneficial effects of the present invention are as follows: [0011] 1. This solution improves the structure of the automobile hub unit. A splicing structure is provided on the upper end of the outer ring. The oil guide hole can be opened and the lubricating fluid can be inserted according to the need, and the inner oil guide cavity can be used. Quickly achieve the purpose of efficient lubrication of the inner and outer ring joints of the automobile hub unit. [0012] 2. The spliced structure designed in this scheme is convenient for splitting and docking, and does not affect normal use. Description of the drawings [0013] Figure 1 is the overall structure of the utility model; [0014] Figure 2 is a structural diagram of the outer ring of the utility model; [0015] FIG. 3 is a cross-sectional structure diagram of the outer ring of the utility model. [0016] In the figure: 1. Outer ring; 2. Inner ring; 3. Butt joint piece; 4. Threaded hole; 5. Butt joint notch; 6. Oil guide port; 7. Mounting port; 8. Perforation; 9. Installation Block; 10. Sealing convex block; 11. Blade; 12. Screw; 13. Oil guide cavity; 14. Oil drain hole. Detailed ways [0017] The following will clearly and completely describe the technical solutions in the embodiments of the present utility model in conjunction with the accompanying drawings in the embodiments of the present utility model. Obviously, the described embodiments are only a part of the embodiments of the present utility model, not All examples. Based on the embodiments of the present utility model, all other embodiments obtained by those of ordinary skill in the art without creative work shall fall within the protection scope of the present utility model. [0018] Please refer to Figures 1-3, the present utility model provides a technical solution: an automobile hub unit with efficient lubrication function, including an automobile hub unit, the automobile hub unit includes an outer ring 1 and an inner ring located inside the outer ring 1 The outer ring 2 and the outer ring 1 are formed with four sets of butting pieces 3, the butting pieces 3 are provided with threaded holes 4, and the two sets of butting pieces 3 located above are provided with a butting notch 5, and the middle of the butting notch 5 There are two oil guide ports 6 and two sets of installation ports 7 are symmetrically opened on both sides. Both sets of installation ports 7 are provided with two sets of perforations 8, and the docking slot 5 is movably provided with a mounting block 9, and the middle of the mounting block 9 is processed A sealing protrusion 10 for use with the oil guide port 6 is formed and vanes 11 are fixed on both sides. The vane 11 is located in the installation port 7 and two sets of screws 12 are inserted in the middle. The inner end of the screw 12 is threaded and fixed in the perforation 8. Two sets of oil guide cavities 13 are symmetrically connected on both sides of the lower end of the oil port 6. The oil guide cavities 13 are opened on the inner wall of the outer ring 1, and the inner wall of the outer ring 1 is evenly provided with several groups of oil discharge holes 14, and several groups of oil discharge The hole 14 communicates with the oil guide cavity 13. [0019] Further improved, as shown in Figure 3: the specification of the mounting block 9 is the same as the specification of the docking slot 5, the specification of the oil guide 6 is the same as the specification of the sealing bump 10, and the specification of the blade 11 is the same as the specification of the installation port 7. Similarly, the purpose of splicing the butting slot 5 can be achieved, thereby improving the sealing performance of the joint. [0020] In a further improvement, as shown in FIG. 3, the two sets of oil guide cavities 13 are arc-shaped and have the same curvature as the outer ring 1. [0021] A further improvement, as shown in FIG. 2: The adjacent two sets of oil drain holes 14 are arranged equidistantly and the openings are all recessed structures. This design is convenient for the oil drain holes 14 to drain oil. [0022] Specifically, the upper end opening diameter of the outer ring 1 is larger than the lower end opening diameter, and the inner wall of the outer ring 1 has a sloped surface structure. [0023] When in use: When the present utility model needs to lubricate the automobile hub unit, the screw 12 can be loosened and the mounting block 9 can be pulled out of the docking slot, so that the inner oil guide port 6 is opened, and the lubricating fluid Introduced from the oil guide port 6, the lubricating fluid follows the oil guide cavity 13 into the oil drain hole 14, and lubricates the connection between the outer ring 1 and the inner ring 2. After the lubrication is completed, The mounting block 9 is closed in the butting slot 5, and the screw 12 is tightened to achieve the purpose of sealing and butting the connection. [0024] Finally, it should be noted that the above are only the preferred embodiments of the present utility model, and are not used to limit the present utility model. Although the present utility model has been described in detail with reference to the foregoing embodiments, the technology in the field For personnel, they can still modify the technical solutions described in the foregoing embodiments, or equivalently replace some of the technical features. Any modification, equivalent replacement, improvement, etc. made within the spirit and principle of the present utility model shall be included in the protection scope of the present utility model.
[DE JP2021110444A]: Dichtungsstruktur der Nabeneinheit für Nutzfahrzeuge [JA JP2021110444A]: 産業車両のハブユニットシール構造 [EN JP2021110444A]: Hub unit seal structure for industrial vehicles | [DE JP2021110444A]: ZU LÖSENDES PROBLEM: Bereitstellung einer Nabeneinheit-Dichtungsstruktur für ein Industriefahrzeug, bei der eine an einem Achsgehäuse befestigte Buchse durch Presspassung leicht entfernt werden kann. Ein Achsgehäuse 11 ist an einer Außenumfangsfläche eines Lagers, an dem ein Lager montiert ist, und innerhalb der Außenumfangsfläche des Lagers in axialer Richtung ausgebildet und weist einen Durchmesser auf, der größer ist als der der Außenumfangsfläche des Lagers. und eine Buchse 17 ist eingepresst. Sie ist zwischen der Außenumfangsfläche der Buchse, der ersten abgestuften Fläche, die in der axialen Richtung innerhalb der Außenumfangsfläche der Buchse ausgebildet ist und sich von der Außenumfangsfläche der Buchse radial nach außen erstreckt, und zwischen der Außenumfangsfläche der Buchse gebildet Lager und die äußere Umfangsfläche der Buchse. Die Länge der Buchse 17 in axialer Richtung ist kleiner als der Abstand zwischen der ersten Stufenfläche und der zweiten Stufenfläche und befindet sich in der axialen Richtung innerhalb der Buchse 17 . Es gab einen Spalt G zwischen der inneren Endfläche und der ersten gestuften Fläche. [Auswahldiagramm] Abb. 2 [JA JP2021110444A]: 【課題】圧入によりアクスルハウジングに固定されたブッシュの取り外しが容易な産業車両のハブユニットシール構造の提供にある。 【解決手段】アクスルハウジング11は、外周面において軸受が装着される軸受外周面と、軸受外周面の軸方向の内側に形成され、軸受外周面よりも大径であってブッシュ17が圧入されるブッシュ外周面と、ブッシュ外周面の軸方向の内側に形成され、ブッシュ外周面から径方向の外側へ向けて延在する第1段差面と、軸受外周面とブッシュ外周面との間に形成される第2段差面と、を有し、ブッシュ17の軸方向の長さは、第1段差面と第2段差面との間の距離よりも小さく設定されており、ブッシュ17の軸方向における内側となる内端面と第1段差面との間に間隙Gを有した。 【選択図】 図2 [EN JP2021110444A]: PROBLEM TO BE SOLVED: To provide a hub unit seal structure for an industrial vehicle in which a bush fixed to an axle housing can be easily removed by press fitting. An axle housing 11 is formed on an outer peripheral surface of a bearing on which a bearing is mounted and inside the outer peripheral surface of the bearing in the axial direction, and has a diameter larger than that of the outer peripheral surface of the bearing, and a bush 17 is press-fitted. It is formed between the outer peripheral surface of the bush, the first stepped surface formed inside the outer peripheral surface of the bush in the axial direction and extending radially outward from the outer peripheral surface of the bush, and between the outer peripheral surface of the bearing and the outer peripheral surface of the bush. The length of the bush 17 in the axial direction is set to be smaller than the distance between the first step surface and the second step surface, and is inside the bush 17 in the axial direction. There was a gap G between the inner end surface and the first stepped surface. [Selection diagram] Fig. 2 | JP2021110444A | 2021-08-02 | JP2020004795A | 2020-01-16 | JP2020004795A, 2020-01-16 | JP2021110444A: 2021-08-02 | 株式会社豊田自動織機 |  | F16J15/3232: I B60B35/02: I B60B35/18: I B66F9/06: I F16C19/16: I F16C19/54: I F16C33/78: I |  |  |  | [JA JP2021110444A]: 車軸が挿通され、前記車軸を回転可能に支持するアクスルハウジングと、 前記車軸と連結されるとともに、前記アクスルハウジングの外周面に軸受を介して回転可能に支持されるハブと、 前記アクスルハウジングと前記ハブとの間に介在されるシール部材と、を備え、 前記シール部材は、前記外周面に圧入されたブッシュに支持されている産業車両のハブユニットシール構造において、 前記アクスルハウジングは、 前記外周面において前記軸受が装着される軸受外周面と、 前記軸受外周面の軸方向の内側に形成され、前記軸受外周面よりも大径であって前記ブッシュが圧入されるブッシュ外周面と、 前記ブッシュ外周面の軸方向の内側に形成され、前記ブッシュ外周面から径方向の外側へ向けて延在する第1段差面と、 前記軸受外周面と前記ブッシュ外周面との間に形成される第2段差面と、を有し、 前記ブッシュの軸方向の長さは、前記第1段差面と前記第2段差面との間の距離よりも小さく設定されており、 前記ブッシュの軸方向における内側となる内端面と前記第1段差面との間に間隙を有することを特徴とする産業車両のハブユニットシール構造。 車軸が挿通され、前記車軸を回転可能に支持するアクスルハウジングと、 前記車軸と連結されるとともに、前記アクスルハウジングの外周面に軸受を介して回転可能に支持されるハブと、 前記アクスルハウジングと前記ハブとの間に介在されるシール部材と、を備え、 前記シール部材は、前記外周面に圧入されたブッシュに支持されている産業車両のハブユニットシール構造において、 前記アクスルハウジングは、 前記外周面において前記軸受が装着される軸受外周面と、 前記軸受外周面の軸方向の内側に形成され、前記軸受外周面よりも大径であって前記ブッシュが圧入されるブッシュ外周面と、 前記ブッシュ外周面の軸方向の内側に形成され、前記軸受外周面から径方向の外側へ向けて延在する段差面と、を有し、 前記ブッシュは、 前記外周面と締まり嵌めされる内周面を有する締嵌部と、 前記締嵌部より軸方向内側に設けられ、前記締嵌部より薄肉の薄肉部と、を有することを特徴とする産業車両のハブユニットシール構造。 前記薄肉部は、前記ブッシュの全周にわたって備えられていることを特徴とする請求項2記載の産業車両のハブユニットシール構造。 前記薄肉部は、前記ブッシュの周方向において一部に備えられていることを特徴とする請求項2記載の産業車両のハブユニットシール構造。 前記薄肉部の内周面は、前記ブッシュの周方向に延在する溝を備えていることを特徴とする請求項2~4のいずれか一項記載の産業車両のハブユニットシール構造。 前記ブッシュは、前記アクスルハウジングの材料よりも熱膨張係数の高い材料により形成されていることを特徴とする請求項2~4のいずれか一項記載の産業車両のハブユニットシール構造。 [EN JP2021110444A]: An axle housing through which an axle is inserted and rotatably supporting the axle, a hub connected to the axle and rotatably supported on the outer peripheral surface of the axle housing via a bearing, the axle housing and the said. In a hub unit seal structure of an industrial vehicle comprising a sealing member interposed between the hub and the sealing member being supported by a bush press-fitted into the outer peripheral surface, the axle housing is the outer peripheral surface. The outer peripheral surface of the bearing on which the bearing is mounted, the outer peripheral surface of the bush formed inside the outer peripheral surface of the bearing in the axial direction and having a diameter larger than the outer peripheral surface of the bearing and into which the bush is press-fitted, and the outer periphery of the bush. A first step surface formed inside the surface in the axial direction and extending radially outward from the outer peripheral surface of the bush, and a second step formed between the outer peripheral surface of the bearing and the outer peripheral surface of the bush. The length of the bush in the axial direction is set to be smaller than the distance between the first stepped surface and the second stepped surface, and is inside the bush in the axial direction. A hub unit seal structure for an industrial vehicle, characterized in that a gap is provided between the inner end surface and the first stepped surface. An axle housing through which an axle is inserted and rotatably supporting the axle, a hub connected to the axle and rotatably supported on the outer peripheral surface of the axle housing via a bearing, the axle housing and the said. In a hub unit seal structure of an industrial vehicle comprising a sealing member interposed between the hub and the sealing member being supported by a bush press-fitted into the outer peripheral surface, the axle housing is the outer peripheral surface. The outer peripheral surface of the bearing on which the bearing is mounted, the outer peripheral surface of the bush formed inside the outer peripheral surface of the bearing in the axial direction and having a diameter larger than the outer peripheral surface of the bearing and into which the bush is press-fitted, and the outer periphery of the bush. The bush has a stepped surface that is formed inside in the axial direction of the surface and extends radially outward from the outer peripheral surface of the bearing, and the bush has an inner peripheral surface that is tightly fitted to the outer peripheral surface. A hub unit seal structure for an industrial vehicle, characterized by having a fitting portion and a thin portion that is provided axially inside the fitting portion and is thinner than the fitting portion. The hub unit seal structure for an industrial vehicle according to claim 2, wherein the thin portion is provided over the entire circumference of the bush. The hub unit seal structure for an industrial vehicle according to claim 2, wherein the thin portion is partially provided in the circumferential direction of the bush. The hub unit seal structure for an industrial vehicle according to any one of claims 2 to 4, wherein the inner peripheral surface of the thin-walled portion is provided with a groove extending in the circumferential direction of the bush. The hub unit seal structure for an industrial vehicle according to any one of claims 2 to 4, wherein the bush is formed of a material having a coefficient of thermal expansion higher than that of the material of the axle housing. | [JA JP2021110444A]: この発明は、産業車両のハブユニットシール構造に関する。 産業車両のハブユニットシール構造に関係する従来の技術として、例えば、特許文献1に開示された車軸装置が知られている。特許文献1の車軸装置には、アクスルハウジングにハブアウタベアリングを介してホイールハブが回転自在に内嵌され、アクスルハウジングとホイールハブとの間にハブアウタベアリングよりも外側でハブオイルシールが設けられている。さらに、車軸装置には、ホイールハブにオイルシール保持体が外嵌され、オイルシール保持体とアクスルハウジングとの間にハブオイルシールが介装され、ハブオイルシールの内径は、ベアリングの外径より大に設定されている。タップ孔が保持体に設けられており、オイルシールをベアリングとともにホイールハブから取り外すことができる。 また、別の従来技術としては、例えば、図9に示す産業車両のハブユニットシール構造(以下、単に「ハブユニットシール構造」と表記する)が知られている。図9に示すハブユニットシール構造は、アクスルハウジング201と、アクスルハウジングの外周面に軸受203を介して回転可能に支持されるハブ202と、アクスルハウジング201とハブ202との間に介在されるシール部材204と、を備えている。ハブ202は軸心Pを有する車軸205と接続されている。シール部材204は、アクスルハウジング201の外周面206に圧入されたブッシュ207に支持されている。圧入されたブッシュ207はアクスルハウジング201の段差面208に突き当たっている。ブッシュ207の内周面には、Oリング210を装着する環状溝209が形成されている。 実願平02-79040号(実開平04-35901号)のマイクロフィルム しかしながら、特許文献1に開示された車軸装置は、オイルシールをベアリングとともにホイールハブから取り外すためには、タップ孔を保持体に設ける必要がある。また、保持体の径方向の厚さを抑制できない構造であり、スペースの制約を受けるハブユニットでは採用が困難である。 図9のハブユニットシール構造では、ブッシュがアクスルハウジングに圧入により固定される。ブッシュの圧入時に、例えば、Oリングが環状溝からはみ出る等の不具合があるとブッシュを交換する必要がある。しかしながら、ブッシュが段差面に突き当たっている状態では、ブッシュの外周面には取り外しのための工具が係止可能な部位が存在せず、ブッシュの取り外しが非常に困難となる。ブッシュの外周面に係止し易い凹部を設けることが考えられるが、シール部材の密着度が凹部によって妨げられるという問題が生じる。また、ブッシュの軸方向の長さを大きくしてブッシュの外周面に係止し易い凹部を設けることは、軸方向のスペースの制約を受ける場合には不可能である。 本発明は上記の問題点に鑑みてなされたもので、本発明の目的は、圧入によりアクスルハウジングに固定されたブッシュの取り外しが容易な産業車両のハブユニットシール構造の提供にある。 上記の課題を解決するために、本発明は、車軸が挿通され、前記車軸を回転可能に支持するアクスルハウジングと、前記車軸と連結されるとともに、前記アクスルハウジングの外周面に軸受を介して回転可能に支持されるハブと、前記アクスルハウジングと前記ハブとの間に介在されるシール部材と、を備え、前記シール部材は、前記外周面に圧入されたブッシュに支持されている産業車両のハブユニットシール構造において、前記アクスルハウジングは、前記外周面において前記軸受が装着される軸受外周面と、前記軸受外周面の軸方向の内側に形成され、前記軸受外周面よりも大径であって前記ブッシュが圧入されるブッシュ外周面と、前記ブッシュ外周面の軸方向の内側に形成され、前記ブッシュ外周面から径方向の外側へ向けて延在する第1段差面と、前記軸受外周面と前記ブッシュ外周面との間に形成される第2段差面と、を有し、前記ブッシュの軸方向の長さは、前記第1段差面と前記第2段差面との間の距離よりも小さく設定されており、前記ブッシュの軸方向における内側となる内端面と前記第1段差面との間に間隙を有することを特徴とする。 本発明では、ブッシュの軸方向における内側となる内端面と第1段差面との間に間隙を有し、ブッシュの軸方向における外側となる外端面が第2段差面と同一面である。このため、アクスルハウジングに圧入されたブッシュを取り外す必要がある場合、ブッシュの軸方向における内側となる内端面と第2段差面との間に間隙に取り外しのための工具を挿入することができる。その結果、ブッシュを取り外しが容易となる。 また、本発明は、車軸が挿通され、前記車軸を回転可能に支持するアクスルハウジングと、前記車軸と連結されるとともに、前記アクスルハウジングの外周面に軸受を介して回転可能に支持されるハブと、前記アクスルハウジングと前記ハブとの間に介在されるシール部材と、を備え、前記シール部材は、前記外周面に圧入されたブッシュに支持されている産業車両のハブユニットシール構造において、前記アクスルハウジングは、前記外周面において前記軸受が装着される軸受外周面と、前記軸受外周面の軸方向の内側に形成され、前記軸受外周面よりも大径であって前記ブッシュが圧入されるブッシュ外周面と、前記ブッシュ外周面の軸方向の内側に形成され、前記軸受外周面から径方向の外側へ向けて延在する段差面と、を有し、前記ブッシュは、前記外周面と締まり嵌めされる内周面を有する締嵌部と、前記締嵌部より軸方向内側に設けられ、前記締嵌部より薄肉の薄肉部と、を有することを特徴とする。 本発明では、ブッシュは、外周面と締まり嵌めされる内周面を有する締嵌部と、締嵌部より軸方向内側に設けられ、締嵌部より径方向の肉厚を薄くした薄肉部と、を有する。このため、アクスルハウジングに圧入されたブッシュを取り外す必要がある場合、薄肉部に工具を当てて薄肉部を変形させることで工具が挿入される凹部を形成することができる。凹部に工具を挿入することで、ブッシュの取り外しが容易となる。 また、上記の産業車両のハブユニットシール構造において、前記薄肉部は、前記ブッシュの全周にわたって備えられている構成としてもよい。 この場合、薄肉部はブッシュの全周にわたって備えられているので、薄肉部を探す必要が無く、ブッシュにおいて段差面に近い部位に工具を当てれば、薄肉部を変形させ、凹部を形成することができる。 また、上記の産業車両のハブユニットシール構造において、前記薄肉部は、前記ブッシュの周方向において一部に備えられている構成としてもよい。 この場合、薄肉部は、ブッシュの周方向において一部に備えられているので、薄肉部がブッシュの全周にわたって備えられている場合と比較すると、ブッシュの強度を高めることができる。 また、上記の産業車両のハブユニットシール構造において、前記薄肉部の内周面は、前記ブッシュの周方向に延在する内周溝を備えている構成としてもよい。 この場合、薄肉部の内周面において周方向に延在する内周溝は、薄肉部に径方向の外力が加わったときに、薄肉部を変形し易くすることができる。 また、上記の産業車両のハブユニットシール構造において、前記ブッシュは、前記アクスルハウジングの材料よりも熱膨張係数の高い材料により形成されている構成としてもよい。 この場合、ブッシュはアクスルハウジングの材料よりも熱膨張係数の高い材料により形成されているので、アクスルハウジングに圧入されたブッシュを取り外す必要がある場合、ブッシュを加熱することにより圧入による締結力が低減される。その結果、凹部に工具を挿入することと相まってよりブッシュを取り外しし易くなる。 本発明によれば、圧入によりアクスルハウジングに固定されたブッシュの取り外しが容易な産業車両のハブユニットシール構造を提供できる。 第1の実施形態に係るフォークリフトのハブユニットを示す縦断面図である。 フォークリフトのハブユニットシール構造の要部を示す縦断面図である。 シール部材をアクスルハウジングから取り外す作業の説明図である。 第2の実施形態に係るフォークリフトのハブユニットを示す縦断面図である。 フォークリフトのハブユニットシール構造の要部を示す縦断面図である。 シール部材をアクスルハウジングから取り外す作業の説明図である。 第2の実施形態の変形例1に係るブッシュの説明図であり、(a)はブッシュの要部後面図であり、(b)は(a)のA-A線矢視図であり、(c)は(a)のB-B線矢視図である。 第2の実施形態の変形例2に係るブッシュの説明図であり、(a)はブッシュの縦断面図であり、(b)は凹部が形成された状態のブッシュの縦断面図である。 従来のフォークリフトのハブユニットシール構造の要部を示す縦断面図である。 (第1の実施形態) 以下、第1の実施形態に係る産業車両のハブユニットシール構造について図面を参照して説明する。本実施形態では、産業車両としてのフォークリフトのハブユニットシール構造について説明する。 図1に示すように、フォークリフトのハブユニット10は、アクスルハウジング11と、車軸12と、ハブ13と、アウタベアリング14と、インナベアリング15と、オイルシール16と、ブッシュ17と、を備えている。本実施形態のフォークリフトのハブユニットシール構造は、ハブ13と、アウタベアリング14と、インナベアリング15と、オイルシール16と、ブッシュ17と、を備える。 アクスルハウジング11は円筒状であってフォークリフトの車幅方向に延在する鋳鉄製のハウジングである。アクスルハウジング11におけるフォークリフトの車幅方向における中心側となる内側の端部20は、車体(図示せず)に固定されている。アクスルハウジング11の内側の端部20と反対側となる外側の端部21は、車幅方向の外側へ向けて突出している。アクスルハウジング11には、車軸12を挿通する車軸挿通孔22を有している。車軸挿通孔22の軸心P方向は車幅方向と一致する。なお、説明の便宜上、車軸12の一部を省略して図示している。 アクスルハウジング11は、車幅方向において外周径の異なる複数の外周面を備えている。具体的には、アクスルハウジング11は、車幅方向において内側から外側へ向けて順に、第1外周面23、第2外周面24、第3外周面25および第4外周面26を有する。第1外周面23の外周径は、第2外周面24、第3外周面25および第4外周面26よりも大きい。第2外周面24の外周径は、第3外周面25および第4外周面26の外周径よりも大きい。第3外周面25の外周径は、第4外周面26の外周径よりも大きい。第2外周面24はブッシュ17が圧入されるブッシュ外周面に相当し、インナベアリング15が装着される第3外周面25は軸受外周面に相当する。 第1外周面23と第2外周面24との間には、軸心P方向と直交する段差面27が形成されている。第2外周面24の段差面27との間には面取りされた面取り面28が形成されている。段差面27はブッシュ外周面の軸方向の内側に形成され、軸受外周面から径方向の外側へ向けて延在する第2段差面に相当する。第2外周面24と第3外周面25との間には、軸心P方向と直交する段差面29が形成されている。段差面29は軸受外周面とブッシュ外周面との間に形成される第1段差面に相当する。第3外周面25と第4外周面26との間には、軸心P方向と直交する段差面31が形成されている。第1外周面23には、オイルシール16への紐状物の巻き込みを防止するための環状の規制板30が備えられている。 車軸12は、走行用駆動源である電動モータ(図示せず)の駆動力の伝達を受けて回転する。車軸12はアクスルハウジング11の車軸挿通孔22に挿通される軸本体部32と、軸本体部32の車幅方向の外側の端部に設けられたフランジ部33と、を有する。軸本体部32の車幅方向の中心側の端部(図示せず)は、減速機構(図示せず)と接続されている。フランジ部33は、車軸挿通孔22から車幅方向の外側へ突出しており、車軸本体部より径方向の外側へ延在するフランジ部33の外周部は、次に説明するハブ13と接続されている。 ハブ13は、筒状のハブ本体34と、ハブ本体34の車幅方向の内側の端部にて径方向の外周側へ延在するフランジ体35と、を備えているほか、アクスルハウジング11が挿通される挿通孔36を有する。挿通孔36を形成するハブ内周壁は、車幅方向において内周径の異なる複数の内周面を備えている。具体的には、ハブ13は、車幅方向における内側から外側へ向けて順に、第1内周面37、第2内周面38、第3内周面39、第4内周面40および第5内周面41を有している。 第1内周面37の内周径は最も大きく、第2内周面38の内周径は第1内周面37の次に大きい。第3内周面39は、第2内周面38の次に内周径が大きく、第5内周面41は、第3内周面39の次に内周径が大きい。第4内周面40の内周径は最も小さい。第1内周面37と第2内周面38との間には、径方向の内側へ延在する第1段差面42が形成されている。第2内周面38と第3内周面39との間には、第2段差面43が形成されている。第3内周面39と第4内周面40との間には、第3段差面44が形成されている。第4内周面40と第5内周面41との間には、第4段差面45が形成されている。図2に示すように、第1内周面37には、オイルシール16の抜け止めのためのリング部材47が装着される装着溝46が形成されている。 ハブ13のフランジ体35にはボルト孔48が形成されている。ボルト孔48は、車輪(図示せず)をハブ13に取り付けるためのハブボルト49を挿通する。ハブ13の挿通孔36にはアクスルハウジング11が挿通され、ハブ13は、挿通孔36にてハブ13とアクスルハウジング11との間に介在されているアウタベアリング14およびインナベアリング15によりアクスルハウジング11に対して回転可能に支持される。 次に、アウタベアリング14およびインナベアリング15について説明する。アウタベアリング14は、挿通孔36において車幅方向の外側に介在され、インナベアリング15は、挿通孔36において車幅方向においてアウタベアリング14よりも内側に介在されている。 軸受としてのアウタベアリング14は、テーパローラベアリングであり、インナレース51、アウタレース52、転動体(ころ)53および保持器54を有している。転動体53は保持器54によってインナレース51に保持されている。インナレース51は、アウタレース52に対して着脱可能である。アウタレース52は、ハブ13の挿通孔36に圧入され、第5内周面41と当接してハブ13に保持される。アウタレース52の内側の端面は第3段差面44に当接している。外側から内側へ向かうにつれて転動体53の軸心が径方向の中心へ向かうように、アウタベアリング14は装着されている。インナレース51は、すきまばめによってアクスルハウジング11の第3外周面25に装着されている。インナレース51の外側の端面である外側端面はワッシャ55と当接する。アクスルハウジング11には抜け止め用のナット56が装着されており、ワッシャ55の抜け止めが図られている。 軸受としてのインナベアリング15は、テーパローラベアリングであり、インナレース57、アウタレース58、転動体(ころ)59および保持器60を有している。転動体59は保持器60によってインナレース57に保持されている。インナレース57は、アウタレース58に対して着脱可能である。アウタレース58は、ハブ13の挿通孔36に圧入され、第3内周面39と当接してハブ13に保持される。図1、図2に示すように、アウタレース58の外側の端面は第3段差面44に当接している。外側から内側へ向かうにつれて転動体59の軸心が径方向の中心から遠ざかるように、インナベアリング15は装着されている。インナレース57は、アクスルハウジング11の第3外周面25に装着されている。インナレース57の内側の端面は、段差面29に当接している。 次に、オイルシール16について説明する。オイルシール16は、車幅方向においてインナベアリング15の内側に設けられる。図2に示すように、オイルシール16は、金属環61と金属環61を覆う弾性体62と、ガータスプリング63と、を有する。金属環61の断面はL字状である。弾性体62は可撓性を有するゴム系材料(例えば、フッ素ゴム)により形成されており、弾性体62の内周側にはシールリップ部64および一対のダストリップ部65が備えられている。 シールリップ部64はブッシュ17と当接して液密性を保つための部位であり、ダストリップ部65は、ブッシュ17と当接してシールリップ部64への異物進入を防止するための部位である。ガータスプリング63は、シールリップ部64の締め付け力を付与するようにシールリップ部64の外周側に備えられている。オイルシール16は、車幅方向においてハブ13より内側に設けられた湿式ブレーキ(図示せず)の潤滑油が車幅方向の外側(インナベアリング15側)へ漏洩することを防止する。オイルシール16は、ハブ13の第1内周面37に形成された装着溝46に装着されるリング部材47により抜け止めが図られている。 図1、図2に示すように、ブッシュ17は、アクスルハウジング11に装着され、オイルシール16を支持して密封性を確保するための筒状の部材である。ブッシュ17は炭素クロム軸受鋼材により形成されている。炭素クロム軸受鋼材の熱膨張係数はアクスルハウジング11の材料である鋳鉄の熱膨張係数よりも大きい。 図2に示すように、ブッシュ17は、外周面66と、内周面67と、外端面68と、内端面69と、環状溝70と、テーパ面71と、を有している。外周面66は、オイルシール16のシールリップ部64およびダストリップ部65が当接する面である。外周面66の殆どは一定の外径に設定されているが、外周面66の外端面68付近では外径が僅かに小さくなっている。 内周面67は、アクスルハウジング11の第2外周面24と圧接される面である。外端面68は、ブッシュ17が第2外周面24に圧入により固定された状態で軸方向の外側に位置し、内端面69はブッシュ17が第2外周面24に圧入により固定された状態で軸方向の内側に位置する。 環状溝70は、Oリング72を装着するための内周面67に設けられた溝である。Oリング72は内周面67と第2外周面24との間から潤滑油の漏洩を防止するためのシール部材である。テーパ面71は、内端面69から内周面67に向けて傾斜する面であり、テーパ面71の内径は内端面69から内周面67に向うにつれて小さくなるように設定されている。このため、ブッシュ17が第2外周面24に圧入により固定された状態では、テーパ面71によってブッシュ17が面取り面28と干渉しない。 ブッシュ17の軸方向の長さ(外端面68と内端面69との間の長さ)は、段差面27と段差面29との間の距離よりも小さく設定されている。このため、外端面68と段差面29が面一となるようにブッシュ17が第2外周面24に圧入により固定された状態では、内端面69と段差面27との間に間隙Gが形成される。間隙Gは、第2外周面24に圧入により固定されたブッシュ17を取り外す場合に、ドライバ等の取り外し用の工具を挿入することが可能な間隙として機能する。したがって、間隙Gは取り外し用の工具が挿入可能な距離が設定されていればよい。 次に、本実施形態に係るハブユニットシール構造の組み付け作業について説明する。まず、作業者は、Oリング72が環状溝70に装着されたブッシュ17をアクスルハウジング11の第2外周面24に圧入により固定する。このとき、ブッシュ17の外端面68とアクスルハウジング11の段差面29が面一となるようにブッシュ17を圧入すると、圧入されたブッシュ17の内端面69と段差面27との間に間隙Gが形成される。 次に、作業者は、インナベアリング15のインナレース57をアクスルハウジング11の第3外周面25に装着し、アウタレース58およびオイルシール16が装着されたハブ13をアクスルハウジング11にインナベアリング15を介して支持させる。次に、作業者は、アウタベアリング14のアウタレース52をハブ13の第5内周面41に装着し、アウタベアリング14のインナレース51をアクスルハウジング11の第4外周面26に装着する。そして、作業者は、ワッシャ55をアウタレース52に当接させ、ナット56を締結する。次に、車軸12をハブ13に固定し、ハブ13の固定によってハブユニット10の組み付けが完了する。 ところで、ブッシュ17はアクスルハウジング11に圧入により固定されるが、ブッシュ17の圧入時に、例えば、Oリング72が環状溝70からはみ出る等の不具合があると圧入されたブッシュ17およびOリング72を交換する必要がある。ブッシュ17およびOリング72を交換する場合には、図3(a)、図3(b)に示すように、作業者は間隙Gにドライバ等の取り外し用の工具Tを挿入し、てこの原理を利用する等してブッシュ17をスライドさせる。そして、ブッシュ17をアクスルハウジング11から取り外し、取り外されたブッシュ17およびOリング72は廃棄し、新しいブッシュ17およびOリング72に交換する。なお、ブッシュ17は炭素クロム軸受鋼材により形成されている。炭素クロム軸受鋼材の熱膨張係数はアクスルハウジング11の材料である鋳鉄の熱膨張係数よりも大きいため、ブッシュ17の取り外し作業の際に、ブッシュ17を加熱すれば、加熱しない場合と比較するとブッシュ17をより取り外し易くなる。 本実施形態に係るハブユニットシール構造は、以下の作用効果を奏する。(1)ブッシュ17の外端面68が第1段差面42と同一面であり、ブッシュ17の内端面69と第2段差面43との間に間隙Gを有する。このため、アクスルハウジング11に圧入されたブッシュ17を取り外す必要がある場合、ブッシュ17の内端面69と段差面27との間隙Gに取り外しのための工具Tを挿入することができる。その結果、ブッシュ17を取り外しが容易となる。また、ブッシュ17の外端面68が段差面29と同一面となるようにブッシュ17を圧入すれば、ブッシュ17の内端面69と段差面27との間隙Gを設けることができる。 (2)ブッシュ17はアクスルハウジング11の材料よりも熱膨張係数の高い材料により形成されているので、アクスルハウジング11に圧入されたブッシュ17を取り外す必要がある場合、ブッシュ17を加熱することにより圧入による締結力が低減される。その結果、間隙Gに工具Tを挿入することと相まってブッシュ17はより取り外しし易くなる。 (第2の実施形態) 次に、第2の実施形態に係るハブユニットシール構造について説明する。本実施形態では、ブッシュの構成が第1の実施形態と相違する。本実施形態では、第1の実施形態と同じ構成については、第1の実施形態の説明を援用し、共通の符号を用いる。 図4、図5に示すように、本実施形態のハブユニット80のブッシュ81は、アクスルハウジング11に装着され、オイルシール16を支持して密封性を確保するための筒状の部材である。ブッシュ17は炭素クロム軸受鋼材により形成されている。炭素クロム軸受鋼材の熱膨張係数はアクスルハウジング11の材料である鋳鉄の熱膨張係数よりも大きい。 図5に示すように、ブッシュ81は、外周面82と、圧入内周面83Aを有する締嵌部83と、外端面84と、内端面85と、環状溝86と、テーパ面87Aを有するテーパ部87と、薄肉内周面88と、薄肉部89と、を有している。外周面82は、オイルシール16のシールリップ部64およびダストリップ部65が当接する面である。外周面82の殆どは一定の外径に設定されているが、外周面82の外端面68付近では外径が僅かに小さくなっている。 締嵌部83は、圧入内周面83Aを有している。圧入内周面83Aは、アクスルハウジング11の第2外周面24と締まり嵌めされる面である。外端面84は、ブッシュ17が第2外周面24に圧入により固定された状態で外側に位置し、内端面85はブッシュ17が第2外周面24に圧入により固定された状態で内側に位置する。 環状溝86は、Oリング72を装着するための圧入内周面83Aに設けられた溝である。テーパ部87はテーパ面87Aを有する。テーパ面87Aは、締嵌部83から薄肉内周面88に向けて傾斜する面であり、テーパ面87Aの内径は圧入内周面83Aから薄肉内周面88に向うにつれて小さくなるように設定されている。つまり、テーパ面87Aは、締嵌部83の軸方向における内端面85から段差面27へ向かうにつれて内径が大きくなる。薄肉内周面88はテーパ面87Aの外側縁から外端面84の間に形成される内周面である。 薄肉部89は外周面82の一部と、薄肉内周面88と、外端面84とにより区画される部位である。つまり、薄肉部89は、締嵌部83およびテーパ部87よりも大きな内径の薄肉内周面88を有し、径方向の肉厚を薄くした部位である。薄肉部89は、ブッシュ81の全周にわたって備えられている。 薄肉内周面88のテーパ部87に近い端部には、内周溝90が形成されている。ブッシュ81が第2外周面24に圧入により固定された状態では、テーパ面87Aおよび薄肉内周面88によってブッシュ81が面取り面28と干渉しない。 ブッシュ81の軸方向の長さ(外端面84と内端面85との間の長さ)は、段差面27と段差面29との間の距離と同じに設定されている。このため、外端面84と段差面29が面一となるようにブッシュ81が第2外周面24に圧入により固定された状態では、内端面85は段差面27に当接する。したがって、ブッシュ81と段差面27との間に間隙は存在しない。 本実施形態では、ブッシュ81を交換する場合には、図6(a)、図6(b)に示すように、作業者は間隙Gにドライバ等の取り外し用の工具Tを薄肉部89に当てて荷重を与え、薄肉部89を変形させて凹部Rを形成する。凹部Rを形成した後は、工具Tを凹部Rに挿入し、てこの原理を利用する等してブッシュ81をスライドさせ、ブッシュ81をアクスルハウジング11から取り外す。取り外されたブッシュ81およびOリング72は廃棄し、新しいブッシュ81およびOリング72を交換する。なお、ブッシュ81の取り外し作業の際に、ブッシュ81を加熱すれば、加熱しない場合と比較するとブッシュ17を取り外し易くなる。 本実施形態に係るハブユニットシール構造は、以下の作用効果を奏する。(3)ブッシュ81は、外周面82と締まり嵌めされる圧入内周面83Aを有する締嵌部83と、締嵌部83の軸方向における内側端から段差面27へ向かうにつれて内径が大きくなるテーパ面87Aを有するテーパ部87と、テーパ部87から軸方向内側へ延びる薄肉部89と、を有する。このため、アクスルハウジング11に圧入されたブッシュ81を取り外す必要がある場合、薄肉部89に工具Tを当てて薄肉部89を変形させることで工具Tが挿入される凹部Rを形成する。凹部Rに工具Tを挿入することで、ブッシュ81を取り外しが容易となる。したがって、ブッシュ81と段差面27との間に間隙は存在しない場合でも、ブッシュ81を取り外し易くすることができる。なお、薄肉部89は変形によって破断してもよい。 (4)薄肉部89は、ブッシュ81の全周にわたって備えられているので、薄肉部89を探す必要が無く、段差面27に近いブッシュ81における内端面85付近の部位に工具Tを当てれば、薄肉部89を変形させることができる。 (5)薄肉部89の薄肉内周面88は、周方向に延在する内周溝90を備えている。このため、内周溝90は、薄肉部89に径方向の外力が加わったときに、薄肉部89を変形し易くすることができる。 (6)ブッシュ81は、アクスルハウジング11の材料よりも熱膨張係数の高い材料により形成されている。このため、アクスルハウジング11に圧入されたブッシュ81を取り外す必要がある場合、ブッシュ81を加熱することにより圧入による締結力が低減される。その結果、凹部Rに工具Tを挿入することと相まってブッシュ81をより取り外しし易くなる。また、加熱よって薄肉部89が変形し易くなる。 本発明は、上記の実施形態に限定されるものではなく発明の趣旨の範囲内で種々の変更が可能であり、例えば、次のように変更してもよい。 ○ 第1の実施形態ではブッシュ17の外端面68が第1段差面42と同一面としたが、ブッシュ17の外端面68は第1段差面42と同一面でなくてもよい。その場合、ブッシュ17を圧入する際に、ブッシュ17の内端面69と段差面27との間隙Gを設けるように、目視等をしながら圧入する必要がある。○ 上記の第2の実施形態では、ブッシュの周方向にわたって薄肉部を形成したが、これに限らない。例えば、図7(a)~図7(c)に示す変形例1のように、ブッシュ101の周方向において一部に薄肉部102が備えられるようにしてもよい。図7(a)では薄肉部102が1個しか図示されないが、複数の薄肉部102が周方向に形成されている。薄肉部102は薄肉内周面88に相当する薄肉内周面103を有し、圧入内周面83Aと薄肉内周面103との間には第1テーパ面104が形成されており、薄肉内周面103には内周溝105が備えられている。周方向における薄肉部102以外の部位では圧入内周面83Aと内端面85とを繋ぐ第2テーパ面106が設けられている。ブッシュ101を取り外す際には、薄肉部102に工具Tを当てて、薄肉部102を変形させて第2の実施形態と同様の凹部Rを形成すればよい。変形例1によれば、周方向にわたって薄肉部が形成されたブッシュと比較して、ブッシュ101の強度を向上させることができる。○ 上記の第2の実施形態では、薄肉部はブッシュにおいてテーパ面の端部と内端面との間に設けられたが、この限りではない。例えば、図8に示す変形例2のブッシュ111としてもよい。ブッシュ111は、圧入内周面83Aから内端面85との間にテーパ面112が形成されており、テーパ面112には周方向にわたって溝113が形成されている。溝113が形成されている部位が薄肉部114である。ブッシュ111を取り外す際には、薄肉部114よりも内端面85側の部位に工具Tを当てて、当該部材を変形させて第2の実施形態と同様の凹部Rを形成すればよい。○ 上記の第2の実施形態(変形例を含む)では、薄肉部が内周溝を備えるとしたが、内周溝は必須の要件ではなく、内周溝を備えないブッシュであってもよい。○ 上記の実施形態では、ブッシュがアクスルハウジングの材料よりも熱膨張係数の高い材料により形成されているとしたが、この限りではない。ブッシュはアクスルハウジングの材料よりも熱膨張係数の高い材料により形成なくてもよい。また、ブッシュを取り外しときにブッシュを加熱するとしたが、ブッシュの加熱は必須でない。 10、80 ハブユニット11 アクスルハウジング12、205 車軸13、202 ハブ14 アウタベアリング15 インナベアリング16 オイルシール17、81、101、111、207 ブッシュ24 第2外周面(ブッシュ外周面)25 第3外周面(軸受外周面)27 段差面(第1段差面)29 段差面(第2段差面)66、82 外周面(ブッシュ)67 内周面(ブッシュ)68、84 外側端(ブッシュ)69、85 内側端(ブッシュ)83 締嵌部83A 圧入内周面(ブッシュ)88、103 薄肉内周面89、92、102、114 薄肉部90、105 内周溝P 軸心R 凹部T 工具 [EN JP2021110444A]: The present invention relates to a hub unit seal structure for an industrial vehicle. As a conventional technique related to a hub unit seal structure of an industrial vehicle, for example, an axle device disclosed in Patent Document 1 is known. In the axle device of Patent Document 1, a wheel hub is rotatably fitted in the axle housing via a hub outer bearing, and a hub oil seal is provided between the axle housing and the wheel hub on the outside of the hub outer bearing. ing. Further, in the axle device, an oil seal holder is fitted on the wheel hub, a hub oil seal is interposed between the oil seal holder and the axle housing, and the inner diameter of the hub oil seal is larger than the outer diameter of the bearing. It is set to large. Tap holes are provided in the retainer so that the oil seal can be removed from the wheel hub along with the bearings. Further, as another conventional technique, for example, a hub unit seal structure of an industrial vehicle shown in FIG. 9 (hereinafter, simply referred to as hub unit seal structure) is known. The hub unit seal structure shown in FIG. 9 includes an axle housing 201, a hub 202 rotatably supported on the outer peripheral surface of the axle housing via a bearing 203, and a seal interposed between the axle housing 201 and the hub 202. It is provided with a member 204. The hub 202 is connected to an axle 205 having an axis P. The seal member 204 is supported by a bush 207 press-fitted into the outer peripheral surface 206 of the axle housing 201. The press-fitted bush 207 abuts on the stepped surface 208 of the axle housing 201. An annular groove 209 for mounting the O-ring 210 is formed on the inner peripheral surface of the bush 207. Microfilm of Jitsugyohei 02-79040 (Jitsukaihei 04-35901) However, in the axle device disclosed in Patent Document 1, in order to remove the oil seal from the wheel hub together with the bearing, it is necessary to provide a tap hole in the holding body. In addition, it has a structure in which the radial thickness of the holder cannot be suppressed, and it is difficult to adopt it in a hub unit that is subject to space restrictions. In the hub unit seal structure of FIG. 9, the bush is fixed to the axle housing by press fitting. When the bush is press-fitted, it is necessary to replace the bush if there is a problem such as the O-ring protruding from the annular groove. However, when the bush is in contact with the stepped surface, there is no portion on the outer peripheral surface of the bush where the removal tool can be locked, which makes it very difficult to remove the bush. It is conceivable to provide a recess that can be easily locked on the outer peripheral surface of the bush, but there arises a problem that the degree of adhesion of the sealing member is hindered by the recess. Further, it is impossible to increase the axial length of the bush and provide a recess that can be easily locked on the outer peripheral surface of the bush when the space in the axial direction is restricted. The present invention has been made in view of the above problems, and an object of the present invention is to provide a hub unit seal structure for an industrial vehicle in which a bush fixed to an axle housing by press fitting can be easily removed. In order to solve the above problems, in the present invention, an axle is inserted to rotatably support the axle, the axle is connected to the axle, and the outer peripheral surface of the axle housing is rotated via a bearing. An industrial vehicle hub comprising a hub that is possibly supported and a sealing member interposed between the axle housing and the hub, the sealing member being supported by a bush press-fitted into the outer peripheral surface. In the unit seal structure, the axle housing is formed on the outer peripheral surface of the bearing on which the bearing is mounted and inside the outer peripheral surface of the bearing in the axial direction, and has a diameter larger than that of the outer peripheral surface of the bearing. The outer peripheral surface of the bush into which the bush is press-fitted, the first stepped surface formed inside the outer peripheral surface of the bush in the axial direction and extending radially outward from the outer peripheral surface of the bush, the outer peripheral surface of the bearing, and the above. It has a second stepped surface formed between the outer peripheral surface of the bush, and the axial length of the bush is set to be smaller than the distance between the first stepped surface and the second stepped surface. It is characterized in that there is a gap between the inner end surface which is inside in the axial direction of the bush and the first stepped surface. In the present invention, there is a gap between the inner inner end surface of the bush in the axial direction and the first stepped surface, and the outer outer end surface of the bush in the axial direction is the same surface as the second stepped surface. Therefore, when it is necessary to remove the bush press-fitted into the axle housing, a removal tool can be inserted into the gap between the inner inner end surface of the bush in the axial direction and the second stepped surface. As a result, the bush can be easily removed. Further, the present invention includes an axle housing through which an axle is inserted and rotatably supporting the axle, and a hub that is connected to the axle and rotatably supported on the outer peripheral surface of the axle housing via a bearing. The axle is provided in a hub unit seal structure of an industrial vehicle, comprising a seal member interposed between the axle housing and the hub, the seal member being supported by a bush press-fitted into the outer peripheral surface. The housing is formed on the outer peripheral surface of the bearing on the outer peripheral surface of the bearing on which the bearing is mounted and on the inner side of the outer peripheral surface of the bearing in the axial direction. It has a surface and a stepped surface formed inside the outer peripheral surface of the bush in the axial direction and extending radially outward from the outer peripheral surface of the bearing, and the bush is tightly fitted to the outer peripheral surface. It is characterized by having a fitting portion having an inner peripheral surface, and a thin portion provided axially inward from the fitting portion and thinner than the fitting portion. In the present invention, the bush has a fitting portion having an outer peripheral surface and an inner peripheral surface to be fast-fitted, and a thin-walled portion provided on the inner side in the axial direction from the tightening portion and having a thinner wall thickness in the radial direction than the tightening portion. , Have. Therefore, when it is necessary to remove the bush press-fitted into the axle housing, a recess into which the tool is inserted can be formed by applying a tool to the thin-walled portion to deform the thin-walled portion. By inserting a tool into the recess, the bush can be easily removed. Further, in the hub unit seal structure of the industrial vehicle, the thin-walled portion may be provided over the entire circumference of the bush. In this case, since the thin-walled portion is provided over the entire circumference of the bush, it is not necessary to search for the thin-walled portion. can. Further, in the hub unit seal structure of the industrial vehicle, the thin-walled portion may be partially provided in the circumferential direction of the bush. In this case, since the thin-walled portion is partially provided in the circumferential direction of the bush, the strength of the bush can be increased as compared with the case where the thin-walled portion is provided over the entire circumference of the bush. Further, in the hub unit seal structure of the industrial vehicle, the inner peripheral surface of the thin-walled portion may be provided with an inner peripheral groove extending in the circumferential direction of the bush. In this case, the inner peripheral groove extending in the circumferential direction on the inner peripheral surface of the thin-walled portion can easily deform the thin-walled portion when an external force in the radial direction is applied to the thin-walled portion. Further, in the hub unit seal structure of the industrial vehicle, the bush may be formed of a material having a coefficient of thermal expansion higher than that of the material of the axle housing. In this case, since the bush is made of a material having a higher coefficient of thermal expansion than the material of the axle housing, when it is necessary to remove the bush press-fitted into the axle housing, heating the bush reduces the fastening force due to press-fitting. Will be done. As a result, it becomes easier to remove the bush in combination with inserting the tool into the recess. According to the present invention, it is possible to provide a hub unit seal structure for an industrial vehicle in which the bush fixed to the axle housing can be easily removed by press fitting. It is a vertical sectional view which shows the hub unit of the forklift which concerns on 1st Embodiment. It is a vertical cross-sectional view which shows the main part of the hub unit seal structure of a forklift. It is explanatory drawing of the work of removing a seal member from an axle housing. It is a vertical sectional view which shows the hub unit of the forklift which concerns on 2nd Embodiment. It is a vertical cross-sectional view which shows the main part of the hub unit seal structure of a forklift. It is explanatory drawing of the work of removing a seal member from an axle housing. It is explanatory drawing of the bush which concerns on modification 1 of the 2nd Embodiment, (a) is the rear view of the main part of the bush, (b) is the AA line arrow view of (a), (c) Is the BB line arrow view of (a). It is explanatory drawing of the bush which concerns on modification 2 of 2nd Embodiment, (a) is a vertical sectional view of a bush, and (b) is a vertical sectional view of a bush in a state where a recess is formed. It is a vertical cross-sectional view which shows the main part of the hub unit seal structure of the conventional forklift. (First Embodiment) Hereinafter, the hub unit seal structure of the industrial vehicle according to the first embodiment will be described with reference to the drawings. In this embodiment, a hub unit seal structure of a forklift as an industrial vehicle will be described. As shown in FIG. 1, the hub unit 10 of the forklift includes an axle housing 11, an axle 12, a hub 13, an outer bearing 14, an inner bearing 15, an oil seal 16, and a bush 17. .. The hub unit seal structure of the forklift of the present embodiment includes a hub 13, an outer bearing 14, an inner bearing 15, an oil seal 16, and a bush 17. The axle housing 11 is a cast iron housing that is cylindrical and extends in the vehicle width direction of the forklift. The inner end 20 of the axle housing 11, which is the center side of the forklift in the vehicle width direction, is fixed to the vehicle body (not shown). The outer end 21 opposite to the inner end 20 of the axle housing 11 projects outward in the vehicle width direction. The axle housing 11 has an axle insertion hole 22 through which the axle 12 is inserted. The axis P direction of the axle insertion hole 22 coincides with the vehicle width direction. For convenience of explanation, a part of the axle 12 is omitted in the figure. The axle housing 11 includes a plurality of outer peripheral surfaces having different outer peripheral diameters in the vehicle width direction. Specifically, the axle housing 11 has a first outer peripheral surface 23, a second outer peripheral surface 24, a third outer peripheral surface 25, and a fourth outer peripheral surface 26 in this order from the inside to the outside in the vehicle width direction. The outer peripheral diameter of the first outer peripheral surface 23 is larger than that of the second outer peripheral surface 24, the third outer peripheral surface 25, and the fourth outer peripheral surface 26. The outer peripheral diameter of the second outer peripheral surface 24 is larger than the outer peripheral diameter of the third outer peripheral surface 25 and the fourth outer peripheral surface 26. The outer peripheral diameter of the third outer peripheral surface 25 is larger than the outer peripheral diameter of the fourth outer peripheral surface 26. The second outer peripheral surface 24 corresponds to the outer peripheral surface of the bush to which the bush 17 is press-fitted, and the third outer peripheral surface 25 to which the inner bearing 15 is mounted corresponds to the outer peripheral surface of the bearing. A stepped surface 27 orthogonal to the axial center P direction is formed between the first outer peripheral surface 23 and the second outer peripheral surface 24. A chamfered chamfered surface 28 is formed between the second outer peripheral surface 24 and the stepped surface 27. The stepped surface 27 is formed inside the outer peripheral surface of the bush in the axial direction, and corresponds to a second stepped surface extending radially outward from the outer peripheral surface of the bearing. A stepped surface 29 orthogonal to the axial center P direction is formed between the second outer peripheral surface 24 and the third outer peripheral surface 25. The stepped surface 29 corresponds to a first stepped surface formed between the outer peripheral surface of the bearing and the outer peripheral surface of the bush. A stepped surface 31 orthogonal to the axial center P direction is formed between the third outer peripheral surface 25 and the fourth outer peripheral surface 26. The first outer peripheral surface 23 is provided with an annular regulation plate 30 for preventing the string-like object from being caught in the oil seal 16. The axle 12 rotates by receiving the transmission of the driving force of an electric motor (not shown) which is a driving source for traveling. The axle 12 has an axle body 32 inserted into the axle insertion hole 22 of the axle housing 11 and a flange 33 provided at the outer end of the axle body 32 in the vehicle width direction. The end (not shown) on the center side of the shaft main body 32 in the vehicle width direction is connected to the reduction mechanism (not shown). The flange portion 33 projects outward from the axle insertion hole 22 in the vehicle width direction, and the outer peripheral portion of the flange portion 33 extending radially outward from the axle body portion is connected to the hub 13 described below. There is. The hub 13 includes a tubular hub body 34 and a flange body 35 extending radially to the outer peripheral side at the inner end of the hub body 34 in the vehicle width direction, and the axle housing 11 is provided. It has an insertion hole 36 to be inserted. The hub inner peripheral wall forming the insertion hole 36 includes a plurality of inner peripheral surfaces having different inner peripheral diameters in the vehicle width direction. Specifically, the hub 13 has a first inner peripheral surface 37, a second inner peripheral surface 38, a third inner peripheral surface 39, a fourth inner peripheral surface 40, and a fourth in order from the inside to the outside in the vehicle width direction. 5 It has an inner peripheral surface 41. The inner peripheral diameter of the first inner peripheral surface 37 is the largest, and the inner peripheral diameter of the second inner peripheral surface 38 is the second largest after the first inner peripheral surface 37. The third inner peripheral surface 39 has the second largest inner peripheral diameter after the second inner peripheral surface 38, and the fifth inner peripheral surface 41 has the second largest inner peripheral diameter after the third inner peripheral surface 39. The inner circumference of the fourth inner peripheral surface 40 is the smallest. A first stepped surface 42 extending inward in the radial direction is formed between the first inner peripheral surface 37 and the second inner peripheral surface 38. A second stepped surface 43 is formed between the second inner peripheral surface 38 and the third inner peripheral surface 39. A third stepped surface 44 is formed between the third inner peripheral surface 39 and the fourth inner peripheral surface 40. A fourth stepped surface 45 is formed between the fourth inner peripheral surface 40 and the fifth inner peripheral surface 41. As shown in FIG. 2, a mounting groove 46 for mounting a ring member 47 for preventing the oil seal 16 from coming off is formed on the first inner peripheral surface 37. Bolt holes 48 are formed in the flange body 35 of the hub 13. The bolt hole 48 inserts a hub bolt 49 for attaching a wheel (not shown) to the hub 13. The axle housing 11 is inserted into the insertion hole 36 of the hub 13, and the hub 13 is connected to the axle housing 11 by the outer bearing 14 and the inner bearing 15 interposed between the hub 13 and the axle housing 11 in the insertion hole 36. On the other hand, it is rotatably supported. Next, the outer bearing 14 and the inner bearing 15 will be described. The outer bearing 14 is interposed outside the vehicle width direction in the insertion hole 36, and the inner bearing 15 is interposed inside the outer bearing 14 in the vehicle width direction in the insertion hole 36. The outer bearing 14 as a bearing is a tapered roller bearing, and has an inner race 51, an outer race 52, a rolling element (roller) 53, and a cage 54. The rolling element 53 is held in the inner race 51 by the cage 54. The inner race 51 is removable from the outer race 52. The outer race 52 is press-fitted into the insertion hole 36 of the hub 13, comes into contact with the fifth inner peripheral surface 41, and is held by the hub 13. The inner end face of the outer race 52 is in contact with the third stepped surface 44. Th
[DE CN213619206U]: Eine schützende Radnabenlagereinheit mit ABS-Sensor [ZH CN213619206U]: 一种带ABS传感器防护型汽车轮毂轴承单元 [EN CN213619206U]: A protective automobile wheel hub bearing unit with ABS sensor | [DE CN213619206U]: Das Gebrauchsmuster offenbart eine schützende Kraftfahrzeugradlagereinheit mit einem ABS-Sensor, die einen Außenring, einen Innenring, einen Dorn, einen Zahnkranz, eine Stahlkugel, einen Käfig, eine Dichtung und einen Bolzen umfasst und außerdem Schutzhülle. Die Schutzhülle Sie ist durch Presspassung fest mit dem Außenring verbunden und in der Schutzhülle ist ein ABS-Sensor angeschlossen. Das Gebrauchsmuster ist mit einer Schutzabdeckung am Außenkreis des Außenrings ausgestattet, die den ABS-Sensor schützen und den Sicherheitsfaktor des Fahrzeugs bei einer Notbremsung während der Fahrt verbessern kann. [ZH CN213619206U]: 本实用新型公开了一种带ABS传感器防护型汽车轮毂轴承单元，包括外圈、内圈、芯轴、齿圈、钢球、保持架、密封件、螺栓，还包括防护罩，所述防护罩与外圈过盈配合固定连接，所述防护罩内连接ABS传感器。本实用新型在外圈外圆上安装一个防护罩，可对ABS传感器起到防护作用，提高车辆行车时，车辆紧急制动的安全系数。 [EN CN213619206U]: The utility model discloses a protective automobile wheel bearing unit with an ABS sensor, which comprises an outer ring, an inner ring, a mandrel, a gear ring, a steel ball, a cage, a seal, and a bolt, and also includes a protective cover. The protective cover It is fixedly connected with the outer ring by interference fit, and an ABS sensor is connected in the protective cover. The utility model is equipped with a protective cover on the outer circle of the outer ring, which can protect the ABS sensor and improve the safety factor of the vehicle in emergency braking when the vehicle is driving. | CN213619206U | 2021-07-06 | CN202022756224U | 2020-11-25 | CN202022756224U, 2020-11-25 | CN213619206U: 2021-07-06 | 海宁奥通汽车零件有限公司 |  | B60B27/00: I |  |  |  | [ZH CN213619206U]: 1 .一种带ABS传感器防护型汽车轮毂轴承单元，包括外圈(1)、内圈(2)、芯轴(3)、齿圈 (5)、钢球(8)、保持架(9)、密封件、螺栓(11),其特征在于:还包括防护罩(4),所述防护罩 ⑷与外圈⑴过盈配合固定连接，所述防护罩⑷内连接ABS传感器(6)。 2 .如权利要求1所述的带ABS传感器防护型汽车轮毂轴承单元，其特征在于：所述防护 罩⑷内设有卡槽(12)，所述ABS传感器⑹通过接头(13)与卡槽(12)卡接。 3 .如权利要求1所述的带ABS传感器防护型汽车轮毂轴承单元，其特征在于:所述密封 件包括密封圈A⑺和密封圈B (10)。 [EN CN213619206U]: 1 .A type of automobile wheel bearing unit with ABS sensor protection, including outer ring (1), inner ring (2), mandrel (3), gear ring (5), steel ball (8), cage (9), The seal and bolt (11) are characterized by further comprising a protective cover (4), the protective cover is fixedly connected with the outer ring by interference fit, and the protective cover is internally connected with an ABS sensor (6). 2 The protective automobile wheel hub bearing unit with ABS sensor according to claim 1, characterized in that: the protective cover (4) is provided with a card slot (12), and the ABS sensor (6) passes through the joint (13) and the card slot ( 12) Card connection. 3 The automobile wheel hub bearing unit with ABS sensor protection according to claim 1, characterized in that: the seal includes a seal ring A and a seal ring B (10). | [ZH CN213619206U]: 一种带ABS传感器防护型汽车轮毂轴承单元 技术领域 [0001] 本实用新型涉及汽车轮毂，具体涉及一种带ABS传感器防护型汽车轮毂轴承单元。 背景技术 [0002] 目前，ABS（AntiTock Braking System）防抱死制动系统，在汽车领域已广泛应 用，它的功能：1）充分发挥制动器的效能，缩短制动时间和距离；2）可有效防止紧急制动时 车辆侧滑和甩尾，具有良好的行驶稳定性;3）可在紧急制动时转向，具有良好的转向操纵 性;4）可避免轮胎与地面的剧烈摩擦，减小轮胎的磨损。通过安装在车轮上的传感器发出车 轮将被抱死的信号，可以提高行车时车辆紧急制动的安全系数，轿车用轮毂轴承总成选用 双列角接触球轴承，运行在非常复杂的路况下，使得ABS齿圈很容易发生打滑、脱落，导致 ABS传感器探头磨损或断裂而无法采集数据，最终造成ABS系统失效，对汽车遇到紧急情况 采取紧急刹车出现轮胎抱死，也就是方向盘不能转动，这样危险系数就会随之增加，很容易 造成严重后果。 实用新型内容 [0003]本实用新型所要解决的技术问题是提供一种带ABS传感器防护型汽车轮毂轴承单 元，在外圈外圆上安装一个防护罩，可对ABS传感器起到防护作用，提高车辆行车时，车辆紧 急制动的安全系数。 [0004]本实用新型解决技术问题所采用的技术方案是：一种带ABS传感器防护型汽车轮 毂轴承单元，包括外圈、内圈、芯轴、齿圈、钢球、保持架、密封件、螺栓，还包括防护罩，所述 防护罩与外圈过盈配合固定连接，所述防护罩内连接ABS传感器。 [0005]作为一种优选，所述防护罩内设有卡槽，所述ABS传感器通过接头与卡槽卡接。 [0006]作为一种优选，所述密封件包括密封圈A和密封圈B。 [0007]本实用新型的有益效果是：在外圈外圆上安装一个防护罩，可对ABS传感器得到 防护作用。使车辆遇到紧急状况时，能确保ABS防抱死制动系统的作用得到发挥。传统的结 构很容易使ABS传感器进入异物，使ABS系统发生故障而失去功能。运用了本实用新型不仅 具有设计巧妙等特点，最重要的是，防止外界泥水、灰尘等异物侵入传感器，提高车辆行车 时，车辆紧急制动的安全系数。 附图说明 [0008]图1为本实用新型实施例的结构示意图。 [0009]图2为本实用新型实施例的左视结构示意图。 [0010]图3为本实用新型实施例图1中的A处放大图。 [0011]下面结合附图对本实用新型做进一步说明。 具体实施方式 [0012]如附图1、2和3所示，一种带ABS传感器防护型汽车轮毂轴承单元，包括外圈1,在零 件上车制两个沟道，通过局部感应淬火、磨加工、超精出作为钢球承载与转动的基体；内圈 2,与外圈、钢球合成承载和转动的部件;芯轴3,通过外径与内圈、外圈钢球合成完整的承载 转动部件，通过芯轴外径与内径的过盈配合来固定;齿圈5,压装在内圈上;钢球8,承载和转 动；保持架9,引导钢球转动；所述密封件包括密封圈A7和密封圈B10,防止油脂外溢，防止 外界灰尘、泥水、砂石等杂质进入轴承内部。螺栓11,联接车轮;还包括防护罩4,所述防护罩 4与外圈1过盈配合固定连接，起到对ABS传感器的保护作用;所述防护罩4内连接ABS传感器 6,ABS传感器通过与随车轮同步转动的齿圈作用，输出一组准正弦交流电信号所述防护罩 4内设有卡槽12,所述ABS传感器6通过接头13与卡槽12卡接。 [0013]安装时，将4颗螺栓11用液压机压入芯轴3内，将24颗直径为12.7的钢球8平均装入 两个保持架9内，注上油脂，分别放入到外圈1的两个沟道内，将密封圈B10用液压机压入外 圈1内，然后将外圈1装入在芯轴3上，用液压机把内圈2压到芯轴3上,再用液压机将密封圈A 压到外圈1和内圈2上，经过翻边机把芯轴3端部的翻边压住内圈2,再将齿圈5压入内圈2上， 传感器6压入外圈1上，最后将传感器6接头固定在防护罩4上把防护罩4一并压到外圈1上， 安装完成。 [EN CN213619206U]: Technical field of a kind of automobile wheel bearing unit with ABS sensor protection [0001] The utility model relates to an automobile wheel hub, in particular to an automobile wheel hub bearing unit with ABS sensor protection. Background technique [0002] At present, the ABS (AntiTock Braking System) anti-lock braking system has been widely used in the automotive field. Its functions: 1) give full play to the effectiveness of the brakes, shorten the braking time and distance; 2) can effectively prevent emergencies The vehicle sideslips and flicks during braking, which has good driving stability; 3) It can steer during emergency braking and has good steering maneuverability; 4) It can avoid severe friction between tires and the ground and reduce tire wear . The sensor installed on the wheel sends out a signal that the wheel will be locked, which can improve the safety factor of the vehicle's emergency braking when driving. The wheel hub bearing assembly for the car uses double row angular contact ball bearings, which operate under very complicated road conditions. This makes the ABS gear ring easy to slip and fall off, causing the ABS sensor probe to wear or break and fail to collect data. Eventually, the ABS system will fail. When the car is in an emergency, the tire will lock up when the emergency brake is taken, that is, the steering wheel cannot be turned. The risk factor will increase accordingly, which can easily cause serious consequences. Utility model content [0003] The technical problem to be solved by the present utility model is to provide a protective automobile wheel bearing unit with ABS sensor. A protective cover is installed on the outer circle of the outer ring to protect the ABS sensor and improve the vehicle driving performance. Safety factor for emergency braking. [0004] The technical solution adopted by the utility model to solve the technical problem is: a protective automobile wheel bearing unit with ABS sensor, including an outer ring, an inner ring, a mandrel, a gear ring, a steel ball, a cage, a seal, The bolt also includes a protective cover, the protective cover is fixedly connected with the outer ring by interference fit, and the ABS sensor is connected in the protective cover. [0005] As a preference, a card slot is provided in the protective cover, and the ABS sensor is clamped with the card slot through a joint. [0006] As a preference, the seal includes a seal ring A and a seal ring B. [0007] The beneficial effect of the present utility model is: a protective cover is installed on the outer circle of the outer ring, which can protect the ABS sensor. When the vehicle encounters an emergency, it can ensure that the ABS anti-lock braking system can play its role. The traditional structure makes it easy for the ABS sensor to enter foreign matter, causing the ABS system to malfunction and lose its function. The use of the utility model not only has the characteristics of ingenious design, but most importantly, prevents foreign objects such as muddy water and dust from entering the sensor, and improves the safety factor of the vehicle's emergency braking when the vehicle is driving. Description of the drawings [0008] FIG. 1 is a schematic structural view of an embodiment of the utility model. [0009] FIG. 2 is a schematic diagram of a left side view of an embodiment of the utility model. [0010] FIG. 3 is an enlarged view of A in FIG. 1 of an embodiment of the utility model. [0011] The utility model is further described below in conjunction with the accompanying drawings. Detailed ways [0012] As shown in Figures 1, 2 and 3, an ABS sensor-protected automobile wheel bearing unit includes an outer ring 1, two channels are machined on the part, and they are subjected to local induction hardening, grinding, and super Refined as the base for the bearing and rotation of the steel ball; the inner ring 2, the bearing and rotating component combined with the outer ring and the steel ball; the mandrel 3, through the outer diameter and the inner ring, the outer ring steel ball to synthesize a complete bearing and rotating component, It is fixed by the interference fit between the outer diameter and the inner diameter of the mandrel; the gear ring 5 is press-fitted on the inner ring; the steel ball 8, bearing and rotating; the cage 9, guiding the steel ball to rotate; the seal includes the sealing ring A7 And the sealing ring B10, to prevent grease from spilling, and prevent foreign dust, muddy water, sand and other impurities from entering the inside of the bearing. The bolt 11 is connected to the wheel; it also includes a protective cover 4, which is fixedly connected with the outer ring 1 by interference fit, and plays a protective role for the ABS sensor; the protective cover 4 is connected to the ABS sensor 6, and the ABS sensor passes The gear ring rotates synchronously with the wheel to output a set of quasi-sinusoidal alternating current signals. The protective cover 4 is provided with a card slot 12, and the ABS sensor 6 is clamped with the card slot 12 through a connector 13. [0013] During installation, 4 bolts 11 are pressed into the mandrel 3 with a hydraulic press, 24 steel balls 8 with a diameter of 12.7 are evenly loaded into the two cages 9, filled with grease, and put into the outer ring respectively In the two channels of 1, press the sealing ring B10 into the outer ring 1 with a hydraulic press, then install the outer ring 1 on the mandrel 3, press the inner ring 2 on the mandrel 3 with a hydraulic press, and then use a hydraulic press to press The seal ring A is pressed onto the outer ring 1 and the inner ring 2, and the flange at the end of the mandrel 3 is pressed against the inner ring 2 by the flanging machine, and then the gear ring 5 is pressed into the inner ring 2, and the sensor 6 is pressed into the outer ring 1, finally fix the sensor 6 connector on the protective cover 4 and press the protective cover 4 to the outer ring 1, and the installation is completed.
[DE CN213744493U]: Dichtungsstruktur der Radnabenlagereinheit mit ABS-Magnetpolen [ZH CN213744493U]: 一种带ABS磁极的轮毂轴承总成密封结构 [EN CN213744493U]: Sealing structure of wheel hub bearing assembly with ABS magnetic poles | [DE CN213744493U]: Das Gebrauchsmuster bezieht sich auf das technische Gebiet der Lager und offenbart eine Dichtungsstruktur einer Radnabenlageranordnung mit ABS-Magnetpolen. Die Dichtungsstruktur umfasst eine Schale, einen Innenring und einen Außenring. Eine erste Laufbahn ist vorgesehen, ein erster Rollensatz ist in der ersten Laufbahn vorgesehen, der Innenring ist mit der äußeren Seitenwand des Gehäuses verbunden und die äußere Seitenwand des Innenrings ist mit dem Außenring verbunden Eine zweite Laufbahn ist zwischen den inneren Seitenwänden vorgesehen ist, ein zweiter Rollensatz in der zweiten Laufbahn vorgesehen ist, eine erste Dichtungsanordnung zwischen dem Gehäuse und dem Außenring vorgesehen ist und der Innenring und die zweite Dichtungsanordnung zwischen dem Außenring vorgesehen ist, und die erste und die zweite Dichtungsanordnung umgeben den ersten Rollensatz und den zweiten Rollensatz, und das Ende des Mantels bildet eine Biegung Die Bördelung fixiert das Ende des Innenrings und die äußere Seitenwand der zweiten Dichtungsanordnung ist mit einem magnetischer Ring. Das Gebrauchsmuster verbessert die Dichtleistung des Lagers. [ZH CN213744493U]: 本实用新型涉及轴承技术领域，公开了一种带ABS磁极的轮毂轴承总成密封结构，包括壳体、内圈和外圈，所述壳体的外侧壁和所述外圈的内侧壁之间设有第一滚道，所述第一滚道内设有第一滚子组，所述内圈连接在所述壳体的外侧壁上，所述内圈的外侧壁与所述外圈的内侧壁之间设有第二滚道，所述第二滚道内设有第二滚子组，所述壳体与所述外圈之间设有第一密封组件，所述内圈与所述外圈之间设有第二密封组件，所述第一密封组件、第二密封组件将所述第一滚子组、第二滚子组包围在内，所述壳体的端部形成弯曲的扩口将所述内圈的端部固定，所述第二密封组件的外侧壁上设有磁圈。本实用新型提高了轴承的密封性能。 [EN CN213744493U]: The utility model relates to the technical field of bearings, and discloses a sealing structure of a wheel hub bearing assembly with ABS magnetic poles. The sealing structure includes a shell, an inner ring and an outer ring. A first raceway is provided, a first roller set is provided in the first raceway, the inner ring is connected to the outer side wall of the housing, and the outer side wall of the inner ring is connected to the outer ring A second raceway is provided between the inner side walls, a second roller set is provided in the second raceway, a first sealing assembly is provided between the housing and the outer ring, and the inner ring and the A second sealing assembly is provided between the outer ring, and the first and second sealing assemblies surround the first roller set and the second roller set, and the end of the shell forms a bend The flaring fixes the end of the inner ring, and the outer side wall of the second sealing assembly is provided with a magnetic ring. The utility model improves the sealing performance of the bearing. | CN213744493U | 2021-07-20 | CN202022511619U | 2020-11-04 | CN202022511619U, 2020-11-04 | CN213744493U: 2021-07-20 | 韶关东南轴承有限公司 |  | F16C19/18: I B60B27/02: I F16C33/58: I F16C33/78: I F16C41/00: I |  |  |  | [ZH CN213744493U]: 1.一种带ABS磁极的轮毂轴承总成密封结构，其特征在于，包括壳体(100)、内圈(200) 和外圈(300)，所述壳体(100)的外侧壁和所述外圈(300)的内侧壁之间设有第一滚道 (110)，所述第一滚道(110)内设有第一滚子组(120)，所述内圈(200)连接在所述壳体(100) 的外侧壁上，所述内圈(200)的外侧壁与所述外圈(300)的内侧壁之间设有第二滚道(210)， 所述第二滚道(210)内设有第二滚子组(220)，所述壳体(100)与所述外圈(300)之间设有第 一密封组件(400)，所述内圈(200)与所述外圈(300)之间设有第二密封组件(500)，所述第 一密封组件(400)、第二密封组件(500)将所述第一滚子组(120)、第二滚子组(220)包围在 内，所述壳体(100)的端部形成弯曲的扩口将所述内圈(200)的端部固定，所述第二密封组 件(500)的外侧壁上设有磁圈(510)。 2 .如权利要求1所述的带ABS磁极的轮毂轴承总成密封结构，其特征在于，所述第一密 封组件(400)包括套接连接在所述壳体(100)的外侧壁上的内固定架(410)和套接连接在所 述外圈(300)的内侧壁上的外固定架(420)，所述内固定架(410)包括与所述壳体(100)的外 侧壁连接的第一固定圈(411)，所述第一固定圈(411)的末端连接有将所述外圈(300)覆盖 在内的第二固定圈(412)，所述第一固定圈(411)上具有形成曲面结构的弯曲部(413)，所述 外固定架(420)包括与所述外圈的内侧壁固定连接的第三固定圈(421)，所述第三固定圈 (421)的末端连接有向所述壳体(100)延伸的第四固定圈(422)，所述第四固定圈(422)上连 接有密封橡胶(430)，所述密封橡胶(430)具有向轴承的外侧倾斜延伸的第一密封唇(431)、 第二密封唇(432)和向轴承的内侧倾斜延伸的第三密封唇(433)，所述第一密封唇(431)、第 二密封唇(432)、第三密封唇(433)与所述内固定架(410)抵接密封。 3 .如权利要求2所述的带ABS磁极的轮毂轴承总成密封结构，其特征在于，所述外圈 (300)的外侧壁上在靠近所述第二固定圈(412)处设有第一凹槽(301)。 4 .如权利要求3所述的带ABS磁极的轮毂轴承总成密封结构，其特征在于，所述外圈 (300)的内侧壁上在靠近所述第三固定圈(421)处设有第二凹槽(302)。 5 .如权利要求4所述的带ABS磁极的轮毂轴承总成密封结构，其特征在于，所述第三固 定圈(421)在与所述第四固定圈(422)的转角处设有形成倒角的连接部(423)，所述密封橡 胶(430)包覆在所述连接部(423)上。 6 .如权利要求5所述的带ABS磁极的轮毂轴承总成密封结构，其特征在于，所述磁圈 (510)上设有40至50对磁极。 [EN CN213744493U]: 1. A sealing structure of a wheel hub bearing assembly with ABS magnetic poles, characterized in that it comprises a housing (100), an inner ring (200) and an outer ring (300), and the outer side wall of the housing (100) and the A first raceway (110) is provided between the inner side walls of the outer ring (300), a first roller set (120) is provided in the first raceway (110), and the inner ring (200) is connected On the outer side wall of the housing (100), a second raceway (210) is provided between the outer side wall of the inner ring (200) and the inner side wall of the outer ring (300), and the second raceway (210) is provided between the outer side wall of the inner ring (200) and the inner side wall of the outer ring (300). The raceway (210) is provided with a second roller set (220), a first sealing assembly (400) is provided between the housing (100) and the outer ring (300), and the inner ring (200) ) And the outer ring (300) are provided with a second sealing assembly (500), the first sealing assembly (400), the second sealing assembly (500) connect the first roller set (120), The second roller set (220) is enclosed, the end of the shell (100) forms a curved flaring to fix the end of the inner ring (200), and the second seal assembly (500) A magnetic ring (510) is arranged on the outer side wall. 2 The sealing structure of the hub bearing assembly with ABS magnetic poles according to claim 1, wherein the first sealing assembly (400) comprises an inner sleeve connected to the outer side wall of the housing (100). A fixing frame (410) and an outer fixing frame (420) socketed and connected to the inner side wall of the outer ring (300), and the inner fixing frame (410) includes a connection with the outer side wall of the housing (100) The first fixing ring (411), the end of the first fixing ring (411) is connected with a second fixing ring (412) that covers the outer ring (300), the first fixing ring (411) ) Has a curved portion (413) forming a curved structure, the outer fixing frame (420) includes a third fixing ring (421) fixedly connected to the inner side wall of the outer ring, the third fixing ring (421) A fourth fixing ring (422) extending to the housing (100) is connected to the end of the housing (100), a sealing rubber (430) is connected to the fourth fixing ring (422), and the sealing rubber (430) has a bearing The first sealing lip (431), the second sealing lip (432) and the third sealing lip (433) extending obliquely to the inner side of the bearing, the first sealing lip (431), the second sealing lip (432). The third sealing lip (433) abuts and seals the inner fixing frame (410). 3 The sealing structure of the wheel hub bearing assembly with ABS magnetic poles according to claim 2, wherein the outer side wall of the outer ring (300) is provided with a first fixed ring (412) near the second fixed ring (412). Groove (301). 4 The sealing structure of the wheel hub bearing assembly with ABS magnetic poles according to claim 3, wherein the inner side wall of the outer ring (300) is provided with a second fixed ring (421) near the third fixed ring (421). Groove (302). 5 The sealing structure of the wheel hub bearing assembly with ABS magnetic poles according to claim 4, characterized in that, the third fixing ring (421) is provided with an inverted corner at the corner of the fourth fixing ring (422). The connecting portion (423) of the corner, and the sealing rubber (430) is coated on the connecting portion (423). 6 The sealing structure of the hub bearing assembly with ABS magnetic poles according to claim 5, wherein 40-50 pairs of magnetic poles are provided on the magnetic ring (510). | [ZH CN213744493U]: 一种带ABS磁极的轮毂轴承总成密封结构 技术领域 [0001] 本实用新型涉及轴承技术领域，特别是涉及一种带ABS磁极的轮毂轴承总成密封 结构。 背景技术 [0002] 在内置多磁极磁圈轴承技术中，多磁极的磁圈为霍尔式轮速传感器提供永磁场， 与车轮同步高速旋转时，由于霍尔效应作用，而改变霍尔式轮速传感器的感应电动势，形成 一个准正弦波的脉冲信号，车载电子控制单元通过接收该脉冲信号以判定车轮的即时轮 速，广泛应用于汽车防抱死制动系统，牵引力控制系统，车身电子稳定系统，电子液压制动 系统中。 [0003] 现有结构的多磁极磁圈的轮毂轴承在使用过程中，轴承的结构较为复杂，对轴承 的密封不能保证长期的高密封效果，导致轴承在使用过程中滚动体的使用寿命受到泥水、 污垢的影响，降低了轴承的使用寿命。 实用新型内容 [0004]本实用新型的目的是提供一种带ABS磁极的轮毂轴承总成密封结构，能够保证较 高的密封性能，提高轴承的使用寿命。 [0005] 为了实现上述目的，本实用新型提供一种带ABS磁极的轮毂轴承总成密封结构，包 括壳体、内圈和外圈，所述壳体的外侧壁和所述外圈的内侧壁之间设有第一滚道，所述第一 滚道内设有第一滚子组，所述内圈连接在所述壳体的外侧壁上，所述内圈的外侧壁与所述 外圈的内侧壁之间设有第二滚道，所述第二滚道内设有第二滚子组，所述壳体与所述外圈 之间设有第一密封组件，所述内圈与所述外圈之间设有第二密封组件，所述第一密封组件、 第二密封组件将所述第一滚子组、第二滚子组包围在内，所述壳体的端部形成弯曲的扩口 将所述内圈的端部固定，所述第二密封组件的外侧壁上设有磁圈。 [0006]作为优选方案，所述第一密封组件包括套接连接在所述壳体的外侧壁上的内固定 架和套接连接在所述外圈的内侧壁上的外固定架，所述内固定架包括与所述壳体的外侧壁 连接的第一固定圈，所述第一固定圈的末端连接有将所述外圈覆盖在内的第二固定圈，所 述第一固定圈上具有形成曲面结构的弯曲部，所述外固定架包括与所述外圈的内侧壁固定 连接的第三固定圈，所述第三固定圈的末端连接有向所述壳体延伸的第四固定圈，所述第 四固定圈上连接有密封橡胶，所述密封橡胶具有向轴承的外侧倾斜延伸的第一密封唇、第 二密封唇和向轴承的内侧倾斜延伸的第三密封唇，所述第一密封唇、第二密封唇、第三密封 唇与所述内固定架抵接密封。 [0007]作为优选方案，所述外圈的外侧壁上在靠近所述第二固定圈处设有第一凹槽。 [0008]作为优选方案，所述外圈的内侧壁上在靠近所述第三固定圈处设有第二凹槽。 [0009]作为优选方案，所述第三固定圈在与所述第四固定圈的转角处设有形成倒角的连 接部，所述密封橡胶包覆在所述连接部上。 [0010] 作为优选方案，所述磁圈上设有40至50对磁极。 [0011] 本实用新型提供一种带ABS磁极的轮毂轴承总成密封结构，包括壳体、内圈和外 圈，壳体上设有轮毂连接法兰，壳体的外侧壁和外圈的内侧壁之间设有第一滚道，第一滚道 内设有第一滚子组，内圈连接在壳体的外侧壁上，壳体固定在内圈的内侧壁上，内圈的外侧 壁与外圈的内侧壁之间设有第二滚道，第二滚道内设有第二滚子组，壳体与外圈之间设有 第一密封组件，内圈与外圈之间设有第二密封组件，第一密封组件、第二密封组件将第一滚 子组、第二滚子组包围在内，壳体的端部形成弯曲的扩口将内圈的端部固定，第二密封组件 的外侧壁上设有磁圈。通过这种结构，将内圈直接包围在轴承的密封组件内部，提高了轴承 的密封性能，能够延长轴承的使用寿命。 [0012] 更进一步地，第一密封组件能够通过固定圈和密封唇相互配合，提高了轴承的密 封性能。 附图说明 [0013]图1是本实用新型实施例中的带ABS磁极的轮毂轴承总成密封结构的结构示意图； [0014]图2是图1中的A处局部结构示意图； [0015]图中，100、壳体；110、第一滚道；120、第一滚子组;200、内圈；210、第二滚道;220、 第二滚子组;300、外圈；301、第一凹槽；302、第二凹槽;400、第一密封组件;410、内固定架; 411、第一固定圈；412、第二固定圈；413、弯曲部;420、外固定架;421、第三固定圈；422、第四 固定圈；423、连接部;430、密封橡胶;431、第一密封唇;432、第二密封唇;433、第三密封唇; 500、第二密封组件;510、磁圈。 具体实施方式 [0016]下面结合附图和实施例，对本实用新型的具体实施方式作进一步详细描述。以下 实施例用于说明本实用新型，但不用来限制本实用新型的范围。 [0017]如图1所示，本实用新型优选实施例的一种带ABS磁极的轮毂轴承总成密封结构， 能够提高轴承的密封性能。 [0018]基于上述技术方案，如图1所示，本实施例中提供一种带ABS磁极的轮毂轴承总成 密封结构，包括壳体100、内圈200、外圈300和密封组件400，壳体100的外侧壁和外圈300的 内侧壁之间设有第一滚道110，壳体100为轴承的外壳结构，在壳体100上设有将壳体100与 车辆车轮连接的螺栓，壳体100上设有连接法兰，通过壳体100实现对轴承的连接结构。 [0019] 具体地，第一滚道110内设有第一滚子组120，第一滚子组120在第一滚道110内滚 动，作为滚动体使用。其中，第一滚子组120包括滚子和保持架。 [0020]具体地，内圈200连接在壳体100的外侧壁上，内圈200套接在壳体100的外侧壁护 使用，内圈200与壳体100为分体结构，通过壳体100实现了对内圈200的固定。 [0021]具体地，内圈200的外侧壁与外圈300的内侧壁之间设有第二滚道210，第二滚道 210内设有第二滚子组220，第二滚子组220也作为滚动体使用。本轴承包括第一滚子组120、 第二滚子组220两组滚动体。 [0022] 具体地，壳体100与外圈300之间设有第一密封组件400，内圈200与外圈300之间 设有第二密封组件500，第一密封组件400、第二密封组件500将第一滚子组120、第二滚子组 220包围在内，使得第一密封组件400、第二密封组件500能够对两组滚动体从两侧进行密封 包围。 [0023]具体地，壳体100的端部形成弯曲的扩口将内圈200的端部固定，在生产本轴承时， 通过冲压加工将壳体100的筒形的端部加工成弯曲的结构，实现对内圈200的端部的固定。 [0024]具体地，第二密封组件500的外侧壁上设有磁圈510，磁圈510上设有成对的磁极， 通过磁极与霍尔元件进行配合，实现对磁圈510的转速的检测，达到对轮毂轴承的转速的检 测。 [0025] 优选地，第一密封组件400包括套接连接在壳体100的外侧壁上的内固定架410和 套接连接在外圈300的内侧壁上的外固定架420，内固定架41、外固定架420相互配合组成密 封结构。内固定架41、外固定架420通过钢圈制成。 [0026]具体地，内固定架410包括与壳体100的外侧壁连接的第一固定圈411，第一固定圈 411的末端连接有将外圈300覆盖在内的第二固定圈412,第二固定圈412作为硬质的包围结 构，实现对轴承的第一级密封。其中，第二固定圈412与外圈300之间的间隙较小，避免粉尘 通过第二固定圈412与外圈300之间的间隙，也能够实现第二固定圈412与外圈300之间的相 对转动。 [0027]具体地，第一固定圈411上具有形成曲面结构的弯曲部413,弯曲部413的表面作为 平滑的曲面结构，使得密封唇能够与弯曲部413相互配合转动，实现对轴承的高效密封。 [0028]具体地，外固定架420包括与外圈的内侧壁固定连接的第三固定圈421，第三固定 圈421的末端连接有向壳体100延伸的第四固定圈422,第四固定圈422上连接有密封橡胶 430，密封橡胶430为软质结构，用于对轴承的高效密封。 [0029]具体地，如图2所示，密封橡胶430具有向轴承的外侧倾斜延伸的第一密封唇431、 第二密封唇432和向轴承的内侧倾斜延伸的第三密封唇433,第一密封唇431、第二密封唇 432、第三密封唇433与内固定架410抵接密封。第一密封唇431、第二密封唇432、第三密封唇 433形成三级密封结构，第一密封唇431、第二密封唇432用于防止轴承外部的灰尘、泥水进 入轴承中，第三密封唇433用于防止轴承内部的润滑油逸出轴承外部。 [0030] 优选地，外圈300的外侧壁上在靠近第二固定圈412处设有第一凹槽301，设凹槽 301，能够避免泥水在轴承外部到达凹槽301所在的位置后，避免泥水进一步向轴承的内部 运动，避免泥水“爬坡”进入轴承的第二固定圈412与外圈300之间的间隙处，提高了轴承的 密封效果。 [0031] 优选地，外圈300的内侧壁上在靠近第三固定圈421处设有第二凹槽302,同样地, 第二凹槽302能够避免轴承内部的润滑油“爬坡”逸出轴承外部，提高了轴承的使用寿命。 [0032] 优选地，第三固定圈421在与第四固定圈422的转角处设有形成倒角的连接部423, 密封橡胶430包覆在连接部423上。通过设置倒角的连接部423,使得密封橡胶430能够更稳 定地固定连接在连接部423上,提高了轴承结构的稳定系。 [0033] 优选地，磁圈510上设有40至50对磁极，其中，轴承磁圈510上设有40、42、44、46、 48或者50对磁极。 [0034]综上，本实用新型能够提高轴承的密封效果，通过设置多级密封结构，避免泥水、 灰尘进入轴承内，避免了轴承内部的润滑油逸出轴承外部，大大提高了轴承的使用寿命。 [0035]以上所述仅是本实用新型的优选实施方式，应当指出，对于本技术领域的普通技 术人员来说，在不脱离本实用新型技术原理的前提下，还可以做出若干改进和替换，这些改 进和替换也应视为本实用新型的保护范围。 [EN CN213744493U]: A kind of wheel hub bearing assembly sealing structure with ABS magnetic poles Technical field [0001] The utility model relates to the technical field of bearings, in particular to a sealing structure of a wheel hub bearing assembly with ABS magnetic poles. Background technique [0002] In the built-in multi-pole magnetic ring bearing technology, the multi-pole magnetic ring provides a permanent magnetic field for the Hall-type wheel speed sensor. When the wheel rotates at a high speed in synchronization with the wheel, the Hall-type wheel speed sensor is changed due to the effect of the Hall effect. The induced electromotive force of the vehicle forms a quasi-sine wave pulse signal. The on-board electronic control unit receives the pulse signal to determine the real-time wheel speed of the wheel. It is widely used in automobile anti-lock braking systems, traction control systems, and body electronic stability systems. In the electronic hydraulic brake system. [0003] In the use process of the existing multi-pole magnetic ring hub bearing, the structure of the bearing is relatively complicated, and the sealing of the bearing cannot guarantee the long-term high sealing effect, which causes the service life of the rolling element of the bearing to be affected by muddy water during use. , The influence of dirt reduces the service life of the bearing. Utility model content [0004] The purpose of the present utility model is to provide a sealing structure of a wheel hub bearing assembly with ABS magnetic poles, which can ensure a higher sealing performance and improve the service life of the bearing. [0005] In order to achieve the above object, the present invention provides a hub bearing assembly sealing structure with ABS magnetic poles, including a housing, an inner ring and an outer ring, the outer side wall of the housing and the inner side wall of the outer ring A first raceway is provided between the first raceway, a first roller set is provided in the first raceway, the inner ring is connected to the outer side wall of the housing, and the outer side wall of the inner ring is connected to the outer A second raceway is provided between the inner side walls of the ring, a second roller set is provided in the second raceway, a first sealing assembly is provided between the housing and the outer ring, and the inner ring A second seal assembly is provided between the outer ring and the outer ring. The first seal assembly and the second seal assembly surround the first roller set and the second roller set. The end of the housing A curved flaring is formed to fix the end of the inner ring, and a magnetic ring is provided on the outer side wall of the second sealing assembly. [0006] As a preferred solution, the first sealing assembly includes an inner fixing frame connected to the outer side wall of the housing and an outer fixing frame connected to the inner side wall of the outer ring, the The inner fixing frame includes a first fixing ring connected to the outer side wall of the housing, and a second fixing ring covering the outer ring is connected to the end of the first fixing ring. It has a curved portion forming a curved structure, the outer fixing frame includes a third fixing ring fixedly connected to the inner side wall of the outer ring, and a fourth fixing ring extending toward the housing is connected to the end of the third fixing ring A sealing rubber is connected to the fourth fixed ring, and the sealing rubber has a first sealing lip extending obliquely to the outer side of the bearing, a second sealing lip and a third sealing lip extending obliquely to the inner side of the bearing. The first sealing lip, the second sealing lip, and the third sealing lip abut and seal with the inner fixing frame. [0007] As a preferred solution, the outer side wall of the outer ring is provided with a first groove near the second fixing ring. [0008] As a preferred solution, a second groove is provided on the inner side wall of the outer ring near the third fixing ring. [0009] As a preferred solution, the third fixing ring is provided with a chamfered connecting portion at a corner of the fourth fixing ring, and the sealing rubber is coated on the connecting portion. [0010] As a preferred solution, 40 to 50 pairs of magnetic poles are provided on the magnetic coil. [0011] The utility model provides a sealing structure of a hub bearing assembly with ABS magnetic poles, including a shell, an inner ring and an outer ring. The shell is provided with a hub connecting flange, and the outer side wall of the shell and the inner side of the outer ring There is a first raceway between the walls, a first roller set is arranged in the first raceway, the inner ring is connected to the outer side wall of the shell, the shell is fixed on the inner side wall of the inner ring, and the outer side wall of the inner ring A second raceway is provided between the inner side wall of the outer ring and the second raceway. A second roller set is provided in the second raceway. A first sealing assembly is provided between the shell and the outer ring. There is a second sealing assembly, the first sealing assembly and the second sealing assembly enclose the first roller set and the second roller set. The end of the shell forms a curved flaring to fix the end of the inner ring. A magnetic ring is arranged on the outer side wall of the second sealing assembly. Through this structure, the inner ring is directly enclosed inside the sealing assembly of the bearing, which improves the sealing performance of the bearing and can prolong the service life of the bearing. [0012] Furthermore, the first sealing component can cooperate with each other through the fixed ring and the sealing lip, thereby improving the sealing performance of the bearing. Description of the drawings [0013] FIG. 1 is a schematic structural view of the sealing structure of the hub bearing assembly with ABS magnetic poles in an embodiment of the present utility model; [0014] FIG. 2 is a schematic diagram of a partial structure at A in FIG. 1; [0015] In the figure, 100, the housing; 110, the first raceway; 120, the first roller set; 200, the inner ring; 210, the second raceway; 220, the second roller set; 300, the outer ring 301, the first groove; 302, the second groove; 400, the first sealing assembly; 410, the internal fixing frame; 411, the first fixing ring; 412, the second fixing ring; 413, the bending part; 420, outer Fixing frame; 421, third fixing ring; 422, fourth fixing ring; 423, connecting part; 430, sealing rubber; 431, first sealing lip; 432, second sealing lip; 433, third sealing lip; 500, The second sealing component; 510, the magnetic ring. Detailed ways [0016] The specific implementation of the present utility model will be described in further detail below in conjunction with the drawings and embodiments. The following embodiments are used to illustrate the present utility model, but are not used to limit the scope of the present utility model. [0017] As shown in FIG. 1, a sealing structure of a wheel hub bearing assembly with ABS magnetic poles according to a preferred embodiment of the present invention can improve the sealing performance of the bearing. [0018] Based on the above technical solution, as shown in FIG. 1, the present embodiment provides a hub bearing assembly sealing structure with ABS magnetic poles, including a housing 100, an inner ring 200, an outer ring 300, and a sealing assembly 400. The housing A first raceway 110 is provided between the outer side wall of the body 100 and the inner side wall of the outer ring 300. The housing 100 is the shell structure of the bearing. The housing 100 is provided with bolts connecting the housing 100 and the vehicle wheel. The body 100 is provided with a connecting flange, and the connecting structure to the bearing is realized through the shell 100. [0019] Specifically, a first roller set 120 is provided in the first raceway 110, and the first roller set 120 rolls in the first raceway 110 and is used as a rolling element. Among them, the first roller set 120 includes rollers and a cage. [0020] Specifically, the inner ring 200 is connected to the outer side wall of the housing 100, and the inner ring 200 is sleeved on the outer side wall of the housing 100 for protection. The inner ring 200 and the housing 100 are in a separate structure and pass through the housing 100. The fixing of the inner ring 200 is realized. [0021] Specifically, a second raceway 210 is provided between the outer side wall of the inner ring 200 and the inner side wall of the outer ring 300, the second raceway 210 is provided with a second roller set 220, and the second roller set 220 Also used as a rolling element. The bearing includes two sets of rolling elements of the first roller set 120 and the second roller set 220. [0022] Specifically, a first sealing assembly 400 is provided between the housing 100 and the outer ring 300, a second sealing assembly 500 is provided between the inner ring 200 and the outer ring 300, the first sealing assembly 400, the second sealing assembly 500 The first roller set 120, the second roller set 220 is enclosed, so that the first sealing assembly 400 and the second sealing assembly 500 can seal and surround the two sets of rolling elements from both sides. [0023] Specifically, the end of the housing 100 is formed with a curved flaring to fix the end of the inner ring 200. When the bearing is produced, the cylindrical end of the housing 100 is processed into a curved structure by pressing. , The end of the inner ring 200 is fixed. [0024] Specifically, a magnetic ring 510 is provided on the outer side wall of the second sealing assembly 500, and a pair of magnetic poles are provided on the magnetic ring 510. The magnetic poles are matched with the Hall element to realize the detection of the rotation speed of the magnetic ring 510. , To achieve the detection of the speed of the hub bearing. [0025] Preferably, the first sealing assembly 400 includes an inner fixing frame 410 socketed and connected to the outer side wall of the housing 100 and an outer fixing frame 420 socketed and connected to the inner side wall of the outer ring 300, the inner fixing frame 41, The external fixing frame 420 cooperates with each other to form a sealing structure. The inner fixing frame 41 and the outer fixing frame 420 are made of steel rings. [0026] Specifically, the inner fixing frame 410 includes a first fixing ring 411 connected to the outer side wall of the housing 100, and a second fixing ring 412 covering the outer ring 300 is connected to the end of the first fixing ring 411. The two fixed rings 412 are used as a hard enclosing structure to realize the first-stage sealing of the bearing. Among them, the gap between the second fixed ring 412 and the outer ring 300 is relatively small to prevent dust from passing through the gap between the second fixed ring 412 and the outer ring 300, and the gap between the second fixed ring 412 and the outer ring 300 can also be achieved. Relative rotation. [0027] Specifically, the first fixing ring 411 has a curved portion 413 forming a curved surface structure, and the surface of the curved portion 413 serves as a smooth curved surface structure, so that the sealing lip can rotate in cooperation with the curved portion 413 to achieve efficient sealing of the bearing. . [0028] Specifically, the outer fixing frame 420 includes a third fixing ring 421 fixedly connected to the inner side wall of the outer ring, the end of the third fixing ring 421 is connected with a fourth fixing ring 422 extending to the housing 100, and the fourth fixing A sealing rubber 430 is connected to the ring 422, and the sealing rubber 430 is a soft structure for efficient sealing of the bearing. [0029] Specifically, as shown in FIG. 2, the sealing rubber 430 has a first sealing lip 431, a second sealing lip 432 extending obliquely to the outside of the bearing, and a third sealing lip 433 extending obliquely to the inside of the bearing. The sealing lip 431, the second sealing lip 432, and the third sealing lip 433 abut and seal with the inner fixing frame 410. The first sealing lip 431, the second sealing lip 432, and the third sealing lip 433 form a three-stage sealing structure. The first sealing lip 431 and the second sealing lip 432 are used to prevent dust and muddy water outside the bearing from entering the bearing. The third sealing The lip 433 is used to prevent the lubricating oil inside the bearing from escaping to the outside of the bearing. [0030] Preferably, a first groove 301 is provided on the outer side wall of the outer ring 300 near the second fixing ring 412, and the groove 301 is provided to prevent muddy water from reaching the position of the groove 301 outside the bearing. The muddy water further moves to the inside of the bearing to prevent the muddy water from "climbing" into the gap between the second fixed ring 412 of the bearing and the outer ring 300, thereby improving the sealing effect of the bearing. [0031] Preferably, a second groove 302 is provided on the inner side wall of the outer ring 300 near the third fixing ring 421. Similarly, the second groove 302 can prevent the lubricant inside the bearing from "climbing" from escaping The outside of the bearing improves the service life of the bearing. [0032] Preferably, the third fixing ring 421 is provided with a chamfered connecting portion 423 at the corner of the fourth fixing ring 422, and the sealing rubber 430 is coated on the connecting portion 423. By providing the chamfered connecting portion 423, the sealing rubber 430 can be more stably fixedly connected to the connecting portion 423, which improves the stability of the bearing structure. [0033] Preferably, 40 to 50 pairs of magnetic poles are provided on the magnetic ring 510, wherein 40, 42, 44, 46, 48 or 50 pairs of magnetic poles are provided on the bearing magnetic ring 510. [0034] In summary, the present utility model can improve the sealing effect of the bearing. By setting a multi-stage sealing structure, muddy water and dust are prevented from entering the bearing, the lubricant inside the bearing is prevented from escaping outside of the bearing, and the service life of the bearing is greatly improved. . [0035] The above are only the preferred embodiments of the present utility model. It should be pointed out that for ordinary skills in the technical field For technicians, without departing from the technical principles of the present invention, several improvements and replacements can be made, and these improvements and replacements should also be regarded as the protection scope of the present invention.
[DE CN213799092U]: Außenring der Radnabeneinheit des New Energy Automobils [ZH CN213799092U]: 一种新能源汽车轮毂单元外圈 [EN CN213799092U]: Outer ring of wheel hub unit of new energy automobile | [DE CN213799092U]: Das Gebrauchsmuster gehört zum technischen Gebiet der Automobilnaben, insbesondere zu einem Außenring einer New Energy Automobilnabeneinheit. Der Außenring umfasst eine Flanschplatte. Die Innenseite der Flanschplatte ist mit Schrauben versehen und die Außenfläche der Flanschplatte ist mit einem Innenring versehen. Eine Seite ist mit einer Stahlkugel versehen, die Außenfläche des Innenrings ist mit einem Zahnkranz versehen, ein Ende des Trapezzahns ist mit einem Abschlussdeckel versehen, die Innenseite des Abschlussdeckels ist mit einem zweiten Dichtring versehen , und die Außenfläche des zweiten Dichtrings ist mit einem Außenring versehen. Die Innenseite des Außenrings ist mit einem Befestigungsloch versehen und ein Ende des Außenrings ist mit einem ersten Dichtring versehen. Das Gebrauchsmuster hat die Wirkung der Abdichtung durch die Anordnung des zweiten Dichtrings, wodurch die Situation von Ölleckagen durch die Fehlausrichtung der Verbindung vermieden wird und die normale Verwendung des Außenrings der Nabeneinheit gewährleistet ist. Durch das Setzen des Positionierungslochs kann das Positionierungsloch für die erste Ausrichtung bei der Montage verwendet werden. Die Nabeneinheit führt eine vorbereitende Positionierungsarbeit durch, so dass der Außenring der Nabeneinheit und die externen Verbindungsteile reibungslos aneinander montiert werden können. [ZH CN213799092U]: 本实用新型属于汽车轮毂技术领域，尤其为一种新能源汽车轮毂单元外圈，包括法兰盘，法兰盘的内侧面设置有螺栓，法兰盘的外表面设置有内圈，内圈的一侧设置有钢球，内圈的外表面设置有齿圈，梯形齿的一端设置有端盖，端盖的内侧面设置有第二密封圈，第二密封圈的外表面设置有外圈，外圈的内侧面设置有固定孔，外圈的一端设置有第一密封圈。本实用新型通过设置第二密封圈，起到密封的效果，避免出现连接错位导致漏油的情况，保证轮毂单元外圈的正常使用，通过设置定位孔，在进行安装时能够使用定位孔先对轮毂单元进行初步的定位工作，以便接下来轮毂单元外圈与外部连接件能够顺利的安装在一起。 [EN CN213799092U]: The utility model belongs to the technical field of automobile hubs, in particular to an outer ring of a new energy automobile hub unit. The outer ring includes a flange plate. The inner side of the flange plate is provided with bolts, and the outer surface of the flange plate is provided with an inner ring. One side is provided with a steel ball, the outer surface of the inner ring is provided with a gear ring, one end of the trapezoidal tooth is provided with an end cover, the inner side of the end cover is provided with a second sealing ring, and the outer surface of the second sealing ring is provided with an outer ring, The inner side of the outer ring is provided with a fixing hole, and one end of the outer ring is provided with a first sealing ring. The utility model has the effect of sealing by arranging the second sealing ring, avoiding the situation of oil leakage caused by the misalignment of the connection, and ensuring the normal use of the outer ring of the hub unit. By setting the positioning hole, the positioning hole can be used for the first alignment during installation. The hub unit performs preliminary positioning work so that the outer ring of the hub unit and the external connecting parts can be smoothly installed together. | CN213799092U | 2021-07-27 | CN202022641234U | 2020-11-16 | CN202022641234U, 2020-11-16 | CN213799092U: 2021-07-27 | 杭州拓凯机械有限公司 |  | B60B27/00: I F16J15/06: I |  |  |  | [ZH CN213799092U]: 1 .一种新能源汽车轮毂单元外圈，包括法兰盘（1），其特征在于:所述法兰盘（1）的一端 设置有端面（13），所述法兰盘（1）的内侧面设置有螺栓（16），所述法兰盘（1）的外表面设置 有内圈（2），所述内圈（2）的一侧设置有钢球（5），所述钢球（5）的外表面设置有保持架（4）， 所述内圈（2）的外表面设置有齿圈（6），所述齿圈（6）的外表面设置有梯形齿（7），所述梯形 齿⑺的一端设置有端盖（8），所述端盖⑻的一端设置有护套（9），所述护套⑼的内侧面设 置有操作端孔（11），所述操作端孔（11）的一侧设置有注油端孔（12），所述端盖（8）的内侧面 设置有第二密封圈（15），所述第二密封圈（15）的外表面设置有外圈⑶，所述外圈（3）的内 侧面分别设置有固定孔（17）与定位孔（14），所述外圈⑶的一端设置有第一密封圈（10）。 2 .根据权利要求1所述的一种新能源汽车轮毂单元外圈，其特征在于:所述端面（13）固 定连接于法兰盘⑴的一端，所述螺栓（16）螺纹连接于法兰盘⑴的内侧面。 3 .根据权利要求1所述的一种新能源汽车轮毂单元外圈，其特征在于:所述内圈（2）镶 嵌于法兰盘⑴的外表面，所述钢球⑸滚动连接于内圈（2）的一侧。 4 .根据权利要求1所述的一种新能源汽车轮毂单元外圈，其特征在于:所述保持架（4） 固定连接于钢球⑸的外表面，所述齿圈⑹转动连接于内圈（2）的外表面。 5 .根据权利要求1所述的一种新能源汽车轮毂单元外圈，其特征在于:所述梯形齿（7） 呈环形阵列分布于齿圈⑹的外表面，所述端盖⑻活动连接于梯形齿⑺的一端。 6 .根据权利要求1所述的一种新能源汽车轮毂单元外圈，其特征在于:所述护套（9）内 嵌于端盖⑻的一端，所述操作端孔（11）固定连接于护套⑼的内侧面。 7 .根据权利要求1所述的一种新能源汽车轮毂单元外圈，其特征在于：所述注油端孔 （12）固定连接于操作端孔（11）的一侧，所述第二密封圈（15）活动连接于端盖⑻的内侧面。 8 .根据权利要求1所述的一种新能源汽车轮毂单元外圈，其特征在于:所述外圈（3）转 动连接于第二密封圈（15）的外表面，所述固定孔（17）内嵌于外圈⑶的内侧面。 [EN CN213799092U]: 1 A new energy automobile hub unit outer ring, comprising a flange (1), characterized in that: one end of the flange (1) is provided with an end surface (13), and the inner flange (1) A bolt (16) is provided on the side surface, an inner ring (2) is provided on the outer surface of the flange (1), a steel ball (5) is provided on one side of the inner ring (2), and the steel ball ( The outer surface of 5) is provided with a cage (4), the outer surface of the inner ring (2) is provided with a ring gear (6), and the outer surface of the ring gear (6) is provided with trapezoidal teeth (7), so An end cap (8) is provided at one end of the trapezoidal tooth , a sheath (9) is provided at one end of the end cap , an operating end hole (11) is provided on the inner side of the sheath , and the operating end One side of the hole (11) is provided with an oil filling end hole (12), the inner side of the end cover (8) is provided with a second sealing ring (15), and the outer surface of the second sealing ring (15) is provided with The outer ring (3) is provided with a fixing hole (17) and a positioning hole (14) on the inner side surface of the outer ring (3), and one end of the outer ring (3) is provided with a first sealing ring (10). 2 The outer ring of a new energy automobile hub unit according to claim 1, characterized in that: the end surface (13) is fixedly connected to one end of the flange plate (1), and the bolt (16) is threadedly connected to the flange plate The inner side. 3 The outer ring of a new energy automobile hub unit according to claim 1, characterized in that: the inner ring (2) is inlaid on the outer surface of the flange (1), and the steel ball (5) is rollingly connected to the inner ring ( 2) One side. 4 The outer ring of a new energy automobile hub unit according to claim 1, characterized in that: the cage (4) is fixedly connected to the outer surface of the steel ball (5), and the ring gear (6) is rotatably connected to the inner ring ( 2) The outer surface. 5 The outer ring of a new energy automobile hub unit according to claim 1, characterized in that: the trapezoidal teeth (7) are distributed in an annular array on the outer surface of the ring gear , and the end cover is movably connected to the trapezoid One end of tooth . 6 The outer ring of a new energy automobile hub unit according to claim 1, characterized in that: the sheath (9) is embedded in one end of the end cover , and the operating end hole (11) is fixedly connected to the guard The inner side of the sleeve . 7 The outer ring of a new energy automobile hub unit according to claim 1, characterized in that: the oil filling end hole (12) is fixedly connected to one side of the operating end hole (11), and the second sealing ring ( 15) It is movably connected to the inner side of the end cover . 8 The outer ring of a new energy automobile hub unit according to claim 1, characterized in that: the outer ring (3) is rotatably connected to the outer surface of the second sealing ring (15), and the fixing hole (17) It is embedded in the inner surface of the outer ring . | [ZH CN213799092U]: 一种新能源汽车轮毂单元外圈 技术领域 [0001]本实用新型涉及汽车轮毂技术领域，具体为一种新能源汽车轮毂单元外圈。 背景技术 [0002]轮毂是轮胎内廓支撑轮胎的圆桶形的、中心装在轴上的金属部件，又叫轮圈、钢 圈、粘辘、胎铃，轮毂根据直径、宽度、成型方式、材料不同种类繁多。 [0003] 存在以下问题： [0004] 1、现有的汽车轮毂单元外圈在与端盖进行连接时，连接的密封性不好，会出现连 接错位导致漏油的情况，影响轮毂单元外圈的正常使用。 [0005] 2、现有的汽车轮毂单元外圈在与其他零部件进行安装时，因为内部的零件较多， 不容易将轮毂单元外圈与外部连接件安装在一起。 实用新型内容 [0006]针对现有技术的不足，本实用新型提供了一种新能源汽车轮毂单元外圈，解决了 外圈在与端盖连接密封性不好与轮毂单元外圈安装时不好安装的问题。 [0007]为实现上述目的，本实用新型提供如下技术方案:一种新能源汽车轮毂单元外圈， 包括法兰盘，所述法兰盘的一端设置有端面，所述法兰盘的内侧面设置有螺栓，所述法兰盘 的外表面设置有内圈，所述内圈的一侧设置有钢球，所述钢球的外表面设置有保持架，所述 内圈的外表面设置有齿圈，所述齿圈的外表面设置有梯形齿，所述梯形齿的一端设置有端 盖，所述端盖的一端设置有护套，所述护套的内侧面设置有操作端孔，所述操作端孔的一侧 设置有注油端孔，所述端盖的内侧面设置有第二密封圈，所述第二密封圈的外表面设置有 外圈，所述外圈的内侧面分别设置有固定孔与定位孔，所述外圈的一端设置有第一密封圈。 [0008]作为本实用新型的一种优选技术方案，所述端面固定连接于法兰盘的一端，所述 螺栓螺纹连接于法兰盘的内侧面。 [0009]作为本实用新型的一种优选技术方案，所述内圈镶嵌于法兰盘的外表面，所述钢 球滚动连接于内圈的一侧。 [0010]作为本实用新型的一种优选技术方案，所述保持架固定连接于钢球的外表面，所 述齿圈转动连接于内圈的外表面。 [0011]作为本实用新型的一种优选技术方案，所述梯形齿呈环形阵列分布于齿圈的外表 面，所述端盖活动连接于梯形齿的一端。 [0012]作为本实用新型的一种优选技术方案，所述护套内嵌于端盖的一端，所述操作端 孔固定连接于护套的内侧面。 [0013]作为本实用新型的一种优选技术方案，所述注油端孔固定连接于操作端孔的一 侧，所述第二密封圈活动连接于端盖的内侧面。 [0014]作为本实用新型的一种优选技术方案，所述外圈转动连接于第二密封圈的外表 面，所述固定孔内嵌于外圈的内侧面。 [0015]与现有技术相比，本实用新型提供了一种新能源汽车轮毂单元外圈，具备以下有 益效果： [0016] 1、该新能源汽车轮毂单元外圈，通过设置第二密封圈，第二密封圈起到密封的效 果，避免出现连接错位导致漏油的情况，保证轮毂单元外圈的正常使用。 [0017] 2、该新能源汽车轮毂单元外圈，通过设置定位孔，在进行安装时能够使用定位孔 先对轮毂单元进行初步的定位工作，以便接下来轮毂单元外圈与外部连接件能够顺利的安 装在一起。 附图说明 [0018]图1为本实用新型结构示意图； [0019]图2为本实用新型侧视图； [0020]图3为本实用新型第二密封圈剖视图； [0021]图中：1、法兰盘;2、内圈；3、外圈；4、保持架；5、钢球;6、齿圈；7、梯形齿;8、端盖;9、 护套；10、第一密封圈；11、操作端孔；12、注油端孔；13、端面；14、定位孔；15、第二密封圈； 16、螺栓;17、固定孔。 具体实施方式 [0022]下面将结合本实用新型实施例中的附图，对本实用新型实施例中的技术方案进行 清楚、完整地描述，显然，所描述的实施例仅仅是本实用新型一部分实施例，而不是全部的 实施例。基于本实用新型中的实施例，本领域普通技术人员在没有做出创造性劳动前提下 所获得的所有其他实施例，都属于本实用新型保护的范围。 实施例 [0023]请参阅图1-3,本实用新型提供以下技术方案：一种新能源汽车轮毂单元外圈，包 括法兰盘1，法兰盘1的一端设置有端面13,法兰盘1的内侧面设置有螺栓16,法兰盘1的外表 面设置有内圈2,内圈2的一侧设置有钢球5,钢球5的外表面设置有保持架4,内圈2的外表面 设置有齿圈6,齿圈6的外表面设置有梯形齿7，梯形齿7的一端设置有端盖8,端盖8的一端设 置有护套9,护套9的内侧面设置有操作端孔11,操作端孔11的一侧设置有注油端孔12,端盖 8的内侧面设置有第二密封圈15,第二密封圈15的外表面设置有外圈3,外圈3的内侧面分别 设置有固定孔17与定位孔14,外圈3的一端设置有第一密封圈10。 [0024]本实施方案中，法兰盘1为轮毂与轮辐提供连接位置，第一密封圈10对外圈3与法 兰盘1的连接处进行密封，防止轮毂内部的油泄露，定位孔14能够在轮毂与外部零件连接时 提供定位的效果。 [0025]具体的，端面13固定连接于法兰盘1的一端，螺栓16螺纹连接于法兰盘1的内侧面。 [0026]本实施例中，端面13为外部保护盖的安装提供空间，螺栓16将轮毂单元与轮辐固 定在一起。 [0027]具体的，内圈2镶嵌于法兰盘1的外表面，钢球5滚动连接于内圈2的一侧。 [0028]本实施例中，内圈2为钢球5提供安装位置，钢球5能使外圈3与法兰盘1相对转动。 [0029]具体的，保持架4固定连接于钢球5的外表面，齿圈6转动连接于内圈2的外表面。 [0030] 本实施例中，保持架4对钢球5的位置进行固定，齿圈6对内圈2的位置进行固定。 [0031]具体的，梯形齿7呈环形阵列分布于齿圈6的外表面，端盖8活动连接于梯形齿7的 一端。 [0032] 本实施例中，梯形齿7将外部连接件与法兰盘1连接在一起，端盖8对内部齿圈6提 供保护。 [0033]具体的，护套9内嵌于端盖8的一端，操作端孔11固定连接于护套9的内侧面。 [0034] 本实施例中，护套9保护操作端孔11与注油端孔12防止灰尘进入，操作端孔11为内 部法兰盘1与外部连接的通道。 [0035]具体的，注油端孔12固定连接于操作端孔11的一侧，第二密封圈15活动连接于端 盖8的内侧面。 [0036] 本实施例中，注油端孔12是内部注油的通道，第二密封圈15防止端盖8处漏油。 [0037]具体的，外圈3转动连接于第二密封圈15的外表面，固定孔17内嵌于外圈3的内侧 面。 [0038]本实施例中，外圈3对轮毂的内部结构进行密封，固定孔17用于固定轮毂与外部轮 辐的连接。 [0039]本实用新型的工作原理及使用流程:按照顺序对轮毂单元依次完成组装，外圈3与 端盖8的连接处使用第二密封圈15进行连接固定，第二密封圈15起到密封的效果，避免出现 连接错位导致漏油的情况，保证轮毂单元外圈3的正常使用，然后将轮毂单元与其他零部件 进行连接，通过定位孔14的定位完成整个轮毂单元的定位工作，以便接下来轮毂单元外圈3 与外部连接件能够顺利的安装在一起，然后将螺栓16与外部零件进行连接，使轮毂单元的 一端固定在轮辐上，另一端与其他零件进行连接固定。 [0040] 最后应说明的是：以上所述仅为本实用新型的优选实施例而已，并不用于限制本 实用新型，尽管参照前述实施例对本实用新型进行了详细的说明，对于本领域的技术人员 来说，其依然可以对前述各实施例所记载的技术方案进行修改，或者对其中部分技术特征 进行等同替换。凡在本实用新型的精神和原则之内，所作的任何修改、等同替换、改进等，均 应包含在本实用新型的保护范围之内。 [EN CN213799092U]: A new energy automobile wheel hub unit outer ring technical field [0001] The present utility model relates to the technical field of automobile hubs, and is specifically an outer ring of a new energy automobile hub unit. Background technique [0002] The wheel hub is a barrel-shaped metal part with the inner profile of the tire supporting the tire and the center is mounted on the shaft. It is also called rim, steel ring, adhesive reel, and tire bell. The wheel hub is different according to the diameter, width, molding method, and material. various kinds. [0003] The following problems exist: [0004] 1. When the outer ring of the existing automobile hub unit is connected with the end cover, the sealing of the connection is not good, and the connection misalignment may cause oil leakage, which affects the normal use of the outer ring of the hub unit. [0005] 2. When the outer ring of the existing automobile hub unit is installed with other parts, it is not easy to install the outer ring of the hub unit and the external connector because there are many internal parts. Utility model content [0006] In view of the deficiencies of the prior art, the present utility model provides a new energy automobile hub unit outer ring, which solves the problem of poor sealing performance of the outer ring connected with the end cover and poor installation when the hub unit outer ring is installed. . [0007] In order to achieve the above object, the present invention provides the following technical solutions: a new energy automobile hub unit outer ring, including a flange, one end of the flange is provided with an end surface, the inner side of the flange Bolts are provided, the outer surface of the flange is provided with an inner ring, one side of the inner ring is provided with a steel ball, the outer surface of the steel ball is provided with a cage, and the outer surface of the inner ring is provided with A gear ring, the outer surface of the gear ring is provided with trapezoidal teeth, one end of the trapezoidal teeth is provided with an end cover, one end of the end cover is provided with a sheath, and the inner surface of the sheath is provided with an operating end hole, One side of the operating end hole is provided with an oil injection end hole, the inner side of the end cover is provided with a second sealing ring, the outer surface of the second sealing ring is provided with an outer ring, and the inner sides of the outer ring are respectively A fixing hole and a positioning hole are provided, and one end of the outer ring is provided with a first sealing ring. [0008] As a preferred technical solution of the present utility model, the end surface is fixedly connected to one end of the flange, and the bolt is threadedly connected to the inner surface of the flange. [0009] As a preferred technical solution of the present invention, the inner ring is embedded on the outer surface of the flange, and the steel ball is rollingly connected to one side of the inner ring. [0010] As a preferred technical solution of the present invention, the cage is fixedly connected to the outer surface of the steel ball, and the ring gear is rotatably connected to the outer surface of the inner ring. [0011] As a preferred technical solution of the present utility model, the trapezoidal teeth are distributed in an annular array on the outer surface of the ring gear, and the end cap is movably connected to one end of the trapezoidal teeth. [0012] As a preferred technical solution of the present invention, the sheath is embedded in one end of the end cap, and the operating end hole is fixedly connected to the inner surface of the sheath. [0013] As a preferred technical solution of the present invention, the oil injection end hole is fixedly connected to one side of the operating end hole, and the second sealing ring is movably connected to the inner side of the end cover. [0014] As a preferred technical solution of the present invention, the outer ring is rotatably connected to the outer surface of the second sealing ring, and the fixing hole is embedded in the inner surface of the outer ring. [0015] Compared with the prior art, the present invention provides a new energy automobile hub unit outer ring, which has the following beneficial effects: 1. The outer ring of the hub unit of the new energy automobile is provided with a second sealing ring, which has a sealing effect, avoids oil leakage caused by connection misalignment, and ensures the normal use of the outer ring of the hub unit. [0017] 2. The outer ring of the hub unit of the new energy vehicle is provided with positioning holes, and the positioning holes can be used to perform preliminary positioning of the hub unit during installation, so that the outer ring of the hub unit and the external connection can be smoothly Installed together. Description of the drawings [0018] Figure 1 is a schematic diagram of the structure of the utility model; [0019] Figure 2 is a side view of the utility model; [0020] Figure 3 is a cross-sectional view of the second sealing ring of the utility model; [0021] In the figure: 1. Flange; 2. Inner ring; 3. Outer ring; 4. Cage; 5. Steel ball; 6. Gear ring; 7. Trapezoidal tooth; 8. End cover; Sleeve; 10. First sealing ring; 11. Operating end hole; 12. Oil injection end hole; 13. End face; 14. Positioning hole; 15. Second sealing ring; 16. Bolt; 17. Fixing hole. Detailed ways [0022] The following will clearly and completely describe the technical solutions in the embodiments of the present utility model with reference to the accompanying drawings in the embodiments of the present utility model. Obviously, the described embodiments are only a part of the embodiments of the present utility model, not All examples. Based on the embodiments of the present utility model, all other embodiments obtained by those of ordinary skill in the art without creative work shall fall within the protection scope of the present utility model. Example [0023] Please refer to Figures 1-3, the present utility model provides the following technical solutions: a new energy automobile hub unit outer ring, including a flange 1, one end of the flange 1 is provided with an end surface 13, the flange 1 Bolts 16 are provided on the inner side, the outer surface of the flange 1 is provided with an inner ring 2, one side of the inner ring 2 is provided with a steel ball 5, the outer surface of the steel ball 5 is provided with a cage 4, and the outer surface of the inner ring 2 A ring gear 6 is provided, the outer surface of the ring gear 6 is provided with trapezoidal teeth 7, one end of the trapezoidal teeth 7 is provided with an end cover 8, one end of the end cover 8 is provided with a sheath 9, and the inner surface of the sheath 9 is provided with an operating end Hole 11, one side of the operating end hole 11 is provided with an oil injection end hole 12, the inner side of the end cover 8 is provided with a second sealing ring 15, and the outer surface of the second sealing ring 15 is provided with an outer ring 3, and the inner side of the outer ring 3 A fixing hole 17 and a positioning hole 14 are respectively provided on the side surface, and a first sealing ring 10 is provided at one end of the outer ring 3. [0024] In this embodiment, the flange 1 provides a connection position for the hub and the spokes. The first sealing ring 10 seals the connection between the outer ring 3 and the flange 1 to prevent oil leakage inside the hub. The positioning hole 14 can Provides positioning effect when the hub is connected with external parts. [0025] Specifically, the end surface 13 is fixedly connected to one end of the flange plate 1, and the bolt 16 is threadedly connected to the inner surface of the flange plate 1. [0026] In this embodiment, the end surface 13 provides space for the installation of the external protective cover, and the bolt 16 fixes the hub unit and the spokes together. [0027] Specifically, the inner ring 2 is inlaid on the outer surface of the flange 1, and the steel ball 5 is roll-connected to one side of the inner ring 2. [0028] In this embodiment, the inner ring 2 provides an installation position for the steel ball 5, and the steel ball 5 can make the outer ring 3 and the flange 1 relatively rotate. [0029] Specifically, the cage 4 is fixedly connected to the outer surface of the steel ball 5, and the ring gear 6 is rotatably connected to the outer surface of the inner ring 2. [0030] In this embodiment, the cage 4 fixes the position of the steel ball 5, and the ring gear 6 fixes the position of the inner ring 2. [0031] Specifically, the trapezoidal teeth 7 are distributed on the outer surface of the ring gear 6 in an annular array, and the end cover 8 is movably connected to one end of the trapezoidal teeth 7. [0032] In this embodiment, the trapezoidal teeth 7 connect the external connecting piece and the flange plate 1, and the end cover 8 provides protection for the internal gear ring 6. [0033] Specifically, the sheath 9 is embedded in one end of the end cover 8, and the operating end hole 11 is fixedly connected to the inner surface of the sheath 9. [0034] In this embodiment, the sheath 9 protects the operating end hole 11 and the oil filling end hole 12 to prevent dust from entering, and the operating end hole 11 is a channel for connecting the inner flange plate 1 to the outside. [0035] Specifically, the oil injection end hole 12 is fixedly connected to one side of the operating end hole 11, and the second sealing ring 15 is movably connected to the inner surface of the end cover 8. [0036] In this embodiment, the oil injection port 12 is an internal oil injection channel, and the second sealing ring 15 prevents oil leakage at the end cover 8. [0037] Specifically, the outer ring 3 is rotatably connected to the outer surface of the second sealing ring 15, and the fixing hole 17 is embedded in the inner surface of the outer ring 3. [0038] In this embodiment, the outer ring 3 seals the internal structure of the hub, and the fixing holes 17 are used to fix the connection between the hub and the outer spokes. [0039] The working principle and use process of the present utility model: in order to complete the assembly of the hub unit in sequence, the connection between the outer ring 3 and the end cover 8 is connected and fixed by a second sealing ring 15, and the second sealing ring 15 serves as a seal The effect of this is to avoid oil leakage caused by connection misalignment, ensure the normal use of the outer ring 3 of the hub unit, and then connect the hub unit with other parts, and complete the positioning of the entire hub unit through the positioning of the positioning hole 14 to facilitate the connection The outer ring 3 of the lower hub unit and the external connecting parts can be smoothly installed together, and then the bolt 16 is connected with the external parts, so that one end of the hub unit is fixed on the spokes, and the other end is connected and fixed with other parts. [0040] Finally, it should be noted that: the above are only preferred embodiments of the present utility model, and are not used to limit the present utility model, although the present utility model has been described in detail with reference to the foregoing embodiments, for the technology in the field For personnel, they can still modify the technical solutions recorded in the foregoing embodiments, or equivalently replace some of the technical features. Any modification, equivalent replacement, improvement, etc. made within the spirit and principle of the present utility model shall be included in the protection scope of the present utility model.
[DE CN213711873U]: Eine neue Art von Öldichtung für Anhänger-Anti-Sand-Radnaben [ZH CN213711873U]: 一种新型挂车防泥沙轮毂油封 [EN CN213711873U]: A new type of oil seal for trailer anti-sand wheel hub | [DE CN213711873U]: Eine technische Lösung bietet das Gebrauchsmuster. Ein neuartiger Wellendichtring für die Anti-Sand-Radnabe eines Anhängers umfasst einen Wellendichtring selbst, der Wellendichtring enthält einen Gummimantel, die Außenwand des Gummimantels ist mit einer Außendurchmesser-Dichtlippe versehen und die Innenwand des Gummimantel ist mit einem Haupt- Die Innendurchmesser-Dichtungsöllippe und die sekundäre Innendurchmesser-Dichtungsöllippe, die Außendurchmesser-Dichtungslippe ist mit vier versehen, die sekundäre Innendurchmesser-Dichtungsöllippe ist an der Innenwand des Gummimantels geneigt, und die Dichtöllippe des sekundären Innendurchmessers ist mit der Dichtlippe des Hauptinnendurchmessers verbunden. Zwischen den Öllippen ist eine Nut gebildet, und die Außendurchmesser-Dichtlippe, die Haupt-Innendurchmesser-Dichtlippe und die Hilfs-Innendurchmesser-Dichtlippe sind einstückig ausgebildet. Die Öldichtung des Gebrauchsmusters weist eine bessere Dichtungsleistung auf und ist beständig gegen Schlick und Sand und kann die Dichtungsleistung verbessern, während die Menge des Öldurchgangs sichergestellt wird. [ZH CN213711873U]: 本实用新型提供一种技术方案，一种新型挂车防泥沙轮毂油封，包括油封本身，所述油封包括橡胶外套，所述橡胶外套外壁设有外径封唇，所述橡胶外套内壁设有主内径封油唇与副内径封油唇，所述外径封唇设有四条，所述副内径封油唇倾斜于所述橡胶外套内壁上，所述副内径封油唇与所述主内径封油唇之间形成凹槽，所述外径封唇、所述主内径封油唇与所述副内径封油唇一体成型。本实用新型的油封密封性更好，并且防泥沙，而且能够在保证过油量的同时提高密封性。 [EN CN213711873U]: The utility model provides a technical solution. A new type of oil seal for a trailer's anti-sand wheel hub includes an oil seal itself, the oil seal includes a rubber jacket, the outer wall of the rubber jacket is provided with an outer diameter sealing lip, and the inner wall of the rubber jacket is provided with a main The inner diameter sealing oil lip and the secondary inner diameter sealing oil lip, the outer diameter sealing lip is provided with four, the secondary inner diameter sealing oil lip is inclined on the inner wall of the rubber jacket, and the secondary inner diameter sealing oil lip is connected to the main inner diameter sealing lip. A groove is formed between the oil lips, and the outer diameter sealing lip, the main inner diameter sealing lip and the auxiliary inner diameter sealing lip are integrally formed. The oil seal of the utility model has better sealing performance, and is resistant to silt and sand, and can improve the sealing performance while ensuring the amount of oil passing. | CN213711873U | 2021-07-16 | CN202022872788U | 2020-12-04 | CN202022872788U, 2020-12-04 | CN213711873U: 2021-07-16 | 郭利朋 |  | F16J15/3232: I B60B27/00: I |  |  |  | [ZH CN213711873U]: 1 .一种新型挂车防泥沙轮毂油封，其特征在于:包括油封本身，所述油封包括橡胶外套 (1),所述橡胶外套⑴外壁设有外径封唇(2),所述橡胶外套⑴内壁设有主内径封油唇⑶ 与副内径封油唇。 2 .根据权利要求1所述的一种新型挂车防泥沙轮毂油封，其特征在于：所述外径封唇 ⑵设有四条。 3 .根据权利要求1所述的一种新型挂车防泥沙轮毂油封，其特征在于:所述副内径封油 唇⑷倾斜于所述橡胶外套⑴内壁上，所述副内径封油唇⑷与所述主内径封油唇⑶之间 形成凹槽。 4 .根据权利要求1所述的一种新型挂车防泥沙轮毂油封，其特征在于：所述外径封唇 (2)、所述主内径封油唇⑶与所述副内径封油唇⑷一体成型。 [EN CN213711873U]: 1 A new type of oil seal for a trailer's anti-sand wheel hub, which is characterized in that it includes an oil seal itself, the oil seal includes a rubber jacket (1), the rubber jacket outer wall is provided with an outer diameter sealing lip (2), the rubber jacket The inner wall is provided with a main inner diameter oil sealing lip (3) and a secondary inner diameter oil sealing lip. 2 A new type of trailer anti-sand wheel oil seal according to claim 1, characterized in that: the outer diameter sealing lip (2) is provided with four. 3 According to claim 1, a new type of trailer anti-silt wheel oil seal, characterized in that: the auxiliary inner diameter sealing oil lip is inclined on the inner wall of the rubber jacket , the auxiliary inner diameter sealing oil lip and the A groove is formed between the main inner diameter sealing oil lip (3). 4 A new type of trailer anti-sand wheel oil seal according to claim 1, characterized in that: the outer diameter sealing lip (2), the main inner diameter sealing lip (3) and the auxiliary inner diameter sealing lip are integrated forming. | [ZH CN213711873U]: 一种新型挂车防泥沙轮毂油封 技术领域 [0001] 本实用新型涉及汽车零配件技术领域，具体涉及一种新型挂车防泥沙轮毂油封。 背景技术 [0002]油封是用来封油的机械元件，它将传动部件中需要润滑的部件与出力部件隔离， 不至于让润滑油渗漏，它用于防止润滑油或其他的油泄露或渗漏，也可以防止灰尘渗入，从 而保持住滚动或滑动摩擦零件的良好润滑条件，延长使用寿命。 [0003]挂车在工地工作完后需要进行清洗，而目前现有的油封防泥沙能力差，在清洗池 或降温池进行清洗时，车轮通常容易进泥沙，而进入泥沙后轮毂中润滑油容易失效，这样会 导致轴承高温，从而损坏车桥，并且现有的油封外径封唇的外径距离都比较大，不容易安 装，密封性也较差。 实用新型内容 [0004]为了解决以上问题，本实用新型提供一种新型挂车防泥沙轮毂油封，解决了油封 防泥沙能力差，并且不易安装、密封性差的问题。 [0005]为实现以上目的，本实用新型提供一种技术方案，一种新型挂车防泥沙轮毂油封， 包括油封本身，所述油封包括橡胶外套，所述橡胶外套外壁设有外径封唇，所述橡胶外套内 壁设有主内径封油唇与副内径封油唇。 [0006]进一步的，所述外径封唇设有四条。 [0007]进一步的，所述副内径封油唇倾斜于所述橡胶外套内壁上，所述副内径封油唇与 所述主内径封油唇之间形成凹槽。 [0008] 进一步的，所述外径封唇、所述主内径封油唇与所述副内径封油唇一体成型。 [0009] 本实用新型的有益效果：本实用新型的外径封唇的设置，从而使得本实用新型安 装更加便捷，并且密封性提高，本实用新型的主内径封油唇的设置，使得油封的防油封性能 提高，而且设置了副内径封油唇，使得本实用新型保证过油量的同时又提高了密封性。 附图说明 [0010]图1为本实用新型结构示意图； [0011]图2为本实用新型内壁局部结构示意图。 [0012]图中：1、橡胶外套;2、外径封唇;3、主内径封油唇;4、副内径封油唇。 具体实施方式 [0013]下面将结合本实用新型实施例中的附图，对本实用新型实施例中的技术方案进行 清楚、完整地描述，显然，所描述的实施例仅仅是本实用新型一部分实施例，而不是全部的 实施例，基于本实用新型中的实施例，本领域普通技术人员在没有做出创造性劳动前提下 所获得的所有其他实施例，都属于本实用新型保护的范围。 [0014]如图1-2所示，本实用新型提供一种技术方案，一种新型挂车防泥沙轮毂油封，包 括油封本身，油封包括橡胶外套1,橡胶外套1外壁设有外径封唇2,橡胶外套1内壁设有主内 径封油唇3与副内径封油唇。 [0015]具体的，外径封唇2设有四条。四条外径封唇2使得油封的密封性能提高，并且安装 更加便捷。 [0016]具体的，副内径封油唇4倾斜于所述橡胶外套1内壁上，副内径封油唇4与主内径封 油唇3之间形成凹槽。倾斜的副内径封油唇4可以有效防止泥沙进入，并且防油性能更好，能 够在保证过油量的同时提高密封性。 [0017]具体的，外径封唇2、主内径封油唇3与副内径封油唇4一体成型。 [0018]需要说明的是，在本文中，诸如第一和第二等之类的关系术语仅仅用来将一个实 体或者操作与另一个实体或操作区分开来，而不一定要求或者暗示这些实体或操作之间存 在任何这种实际的关系或者顺序，而且，术语“包括”、“包含”或者其任何其他变体意在涵盖 非排他性的包含，从而使得包括一系列要素的过程、方法、物品或者设备不仅包括那些要 素，而且还包括没有明确列出的其他要素，或者是还包括为这种过程、方法、物品或者设备 所固有的要素。 [0019]尽管已经示出和描述了本实用新型的实施例，对于本领域的普通技术人员而言， 可以理解在不脱离本实用新型的原理和精神的情况下可以对这些实施例进行多种变化、修 改、替换和变型，本实用新型的范围由所附权利要求及其等同物限定。 [EN CN213711873U]: The technical field of a new type of trailer anti-sand wheel hub oil seal [0001] The present utility model relates to the technical field of auto parts, in particular to a new type of trailer oil seal for anti-sand wheels. Background technique [0002] The oil seal is a mechanical element used to seal oil. It isolates the parts that need to be lubricated in the transmission parts from the output parts, so as not to allow lubricating oil to leak. It is used to prevent lubricating oil or other oil from leaking or leaking. It can also prevent dust from penetrating, thereby maintaining good lubrication conditions for rolling or sliding friction parts, and prolonging the service life. [0003] The trailer needs to be cleaned after work on the construction site, and the existing oil seals have poor anti-sediment ability. When cleaning in the cleaning pool or cooling pool, the wheels are usually easy to get into the sand, and after entering the sand, the wheel hub is lubricated The oil is prone to failure, which will lead to high temperature of the bearing, thereby damaging the axle, and the existing oil seal outer diameter sealing lip has a relatively large outer diameter distance, which is not easy to install, and the sealing performance is also poor. Utility model content [0004] In order to solve the above problems, the present invention provides a new type of trailer anti-sand wheel hub oil seal, which solves the problems of poor anti-sanding ability of the oil seal, difficulty in installation, and poor sealing. [0005] In order to achieve the above objectives, the present utility model provides a technical solution, a new type of trailer anti-silt wheel hub oil seal, including the oil seal itself, the oil seal includes a rubber jacket, the outer wall of the rubber jacket is provided with an outer diameter sealing lip, The inner wall of the rubber jacket is provided with a main inner diameter oil sealing lip and a secondary inner diameter oil sealing lip. [0006] Further, the outer diameter sealing lip is provided with four. [0007] Further, the secondary inner diameter oil seal lip is inclined on the inner wall of the rubber jacket, and a groove is formed between the secondary inner diameter oil seal lip and the main inner diameter oil seal lip. [0008] Further, the outer diameter sealing lip, the main inner diameter sealing oil lip and the auxiliary inner diameter sealing oil lip are integrally formed. [0009] The beneficial effects of the utility model: the setting of the outer diameter sealing lip of the utility model makes the installation of the utility model more convenient and the sealing performance is improved. The setting of the main inner diameter sealing oil lip of the utility model makes the oil seal The anti-oil seal performance is improved, and the auxiliary inner diameter sealing oil lip is provided, so that the utility model can ensure the amount of oil passing while improving the sealing performance. Description of the drawings [0010] Figure 1 is a schematic diagram of the structure of the utility model; [0011] Figure 2 is a schematic diagram of a partial structure of the inner wall of the utility model. [0012] In the figure: 1. Rubber jacket; 2. Outer diameter sealing lip; 3. Main inner diameter sealing oil lip; 4. Secondary inner diameter sealing oil lip. Detailed ways [0013] The following will clearly and completely describe the technical solutions in the embodiments of the present utility model with reference to the drawings in the embodiments of the present utility model. Obviously, the described embodiments are only a part of the embodiments of the present utility model, not All the embodiments, based on the embodiments of the present utility model, and all other embodiments obtained by those of ordinary skill in the art without creative work, fall within the scope of protection of the present utility model. [0014] As shown in Figure 1-2, the present utility model provides a technical solution, a new type of trailer anti-sand wheel oil seal, including the oil seal itself, the oil seal includes a rubber jacket 1, the outer wall of the rubber jacket 1 is provided with an outer diameter sealing lip 2. The inner wall of the rubber jacket 1 is provided with a main inner diameter oil sealing lip 3 and a secondary inner diameter oil sealing lip. [0015] Specifically, the outer diameter sealing lip 2 is provided with four. The four outer diameter sealing lips 2 improve the sealing performance of the oil seal and make the installation more convenient. [0016] Specifically, the secondary inner diameter oil sealing lip 4 is inclined on the inner wall of the rubber jacket 1, and a groove is formed between the secondary inner diameter oil sealing lip 4 and the main inner diameter oil sealing lip 3. The inclined secondary inner diameter oil sealing lip 4 can effectively prevent mud and sand from entering, and has better oil resistance, which can improve the sealing performance while ensuring the amount of oil. [0017] Specifically, the outer diameter sealing lip 2, the main inner diameter sealing lip 3 and the secondary inner diameter sealing lip 4 are integrally formed. [0018] It should be noted that in this article, relational terms such as first and second are only used to distinguish one entity or operation from another entity or operation, and do not necessarily require or imply these entities. There is any such actual relationship or sequence between operations or operations. Moreover, the terms "include", "include" or any other variants thereof are intended to cover non-exclusive inclusion, so that a process, method, and article including a series of elements Or the equipment includes not only those elements, but also other elements not explicitly listed, or it also includes elements inherent to the process, method, article, or equipment. [0019] Although the embodiments of the present utility model have been shown and described, for those of ordinary skill in the art, it will be understood that these embodiments can be carried out in various ways without departing from the principle and spirit of the present utility model. For changes, modifications, substitutions and variations, the scope of the present invention is defined by the appended claims and their equivalents.
[DE CN213655462U]: Dichtungsstruktur der Radnabenlagerbaugruppe mit ABS-Sensor [ZH CN213655462U]: 一种带ABS传感器的轮毂轴承总成密封结构 [EN CN213655462U]: Sealing structure of wheel hub bearing assembly with ABS sensor | [DE CN213655462U]: Das Gebrauchsmuster bezieht sich auf das technische Gebiet der Lager und offenbart eine Dichtungsstruktur einer Radnabenlageranordnung mit einem ABS-Sensor. Die Dichtungsstruktur umfasst eine Schale, einen Außenring und eine Rolle. Zwischen der Schale und dem Außenring ist eine Laufbahn angeordnet. Der Unterteil ist in der Laufbahn angeordnet, eine Dichtungsanordnung ist zwischen dem Gehäuse und dem Außenring angeordnet; die Dichtungsanordnung einen Befestigungsrahmen und einen Dichtungsgummi umfasst und der Befestigungsrahmen mit der inneren Seitenwand des Außenrings verbunden ist, der Dichtungsgummi den Befestigungsrahmen umgibt, das Gehäuse eine bogenförmige Umfangsfläche am Dichtungsgummi bildet, und der Dichtgummi eine erste Dichtlippe und eine zweite Dichtlippe bildet, die sich zur Außenseite des Lagers erstreckt, so dass der Dichtgummi ferner eine dritte Dichtlippe hat, die sich zur Innenseite des Lagers erstreckt, und es gibt einen Spalt zwischen dem Gehäuse und den Außenring auf der Außenseite des Dichtgummis. Die Lagerdichtungsstruktur des Gebrauchsmusters kann die Dichtungsleistung des Lagers verbessern, hat eine einfache Struktur und kann die Produktionskosten des Lagers sparen. [ZH CN213655462U]: 本实用新型涉及轴承技术领域，公开了一种带ABS传感器的轮毂轴承总成密封结构，包括壳体、外圈和滚子，所述壳体与外圈之间设置有滚道，所述滚子设置在所述滚道内，所述壳体与所述外圈之间设置有密封组件；所述密封组件包括固定架和密封橡胶，所述固定架连接在所述外圈的内侧壁上，所述密封橡胶包围在所述固定架上，所述壳体在所述密封橡胶处形成弧形的周面，所述密封橡胶形成向轴承外侧延伸的第一密封唇和第二密封唇，所述密封橡胶上还具有向轴承内侧延伸的第三密封唇，所述壳体与所述外圈之间在所述密封橡胶的外侧具有间隙。本实用新型的轴承密封结构，能够提高轴承的密封性能，结构简单，能够节约轴承的生产成本。 [EN CN213655462U]: The utility model relates to the technical field of bearings, and discloses a sealing structure of a wheel hub bearing assembly with an ABS sensor. The sealing structure includes a shell, an outer ring and a roller. A raceway is arranged between the shell and the outer ring. The sub is arranged in the raceway, a sealing assembly is arranged between the housing and the outer ring; the sealing assembly includes a fixing frame and a sealing rubber, and the fixing frame is connected to the inner side wall of the outer ring, The sealing rubber surrounds the fixing frame, the housing forms an arc-shaped peripheral surface at the sealing rubber, and the sealing rubber forms a first sealing lip and a second sealing lip extending to the outside of the bearing, so The sealing rubber further has a third sealing lip extending toward the inner side of the bearing, and there is a gap between the housing and the outer ring on the outer side of the sealing rubber. The bearing sealing structure of the utility model can improve the sealing performance of the bearing, has a simple structure, and can save the production cost of the bearing. | CN213655462U | 2021-07-09 | CN202022494055U | 2020-11-02 | CN202022494055U, 2020-11-02 | CN213655462U: 2021-07-09 | 韶关东南轴承有限公司 |  | F16C19/18: I B60B27/02: I F16C33/78: I |  |  |  | [ZH CN213655462U]: 1 .一种带ABS传感器的轮毂轴承总成密封结构，其特征在于，包括壳体(100)、外圈 (200)和滚子(300)，所述壳体(100)与外圈(200)之间设置有滚道(110)，所述滚子(300)设 置在所述滚道(110)内，所述壳体(100)与所述外圈(200)之间设置有密封组件(400)；所述 密封组件(400)包括固定架(410)和密封橡胶(420)，所述固定架(410)连接在所述外圈 (200)的内侧壁上，所述密封橡胶(420)包围在所述固定架(410)上，所述壳体(100)在所述 密封橡胶(420)处形成弧形的周面，所述密封橡胶(420)形成向轴承外侧延伸的第一密封唇 (421)和第二密封唇(422)，所述密封橡胶(420)上还具有向轴承内侧延伸的第三密封唇 (423)，所述壳体(100)与所述外圈(200)之间在所述密封橡胶(420)的外侧具有间隙(120)。 2 .如权利要求1所述的带ABS传感器的轮毂轴承总成密封结构，其特征在于，所述外圈 (200)在间隙(120)处具有倒角。 3 .如权利要求2所述的带ABS传感器的轮毂轴承总成密封结构，其特征在于，所述间隙 (120)的宽度为0.05-0.15mm。 4 .如权利要求3所述的带ABS传感器的轮毂轴承总成密封结构，其特征在于，所述固定 架(410)包括与所述外圈(200)内侧壁贴合的第一固定圈(411)和向所述壳体(100)延伸的 第二固定圈(412)，所述第一固定圈(411)与所述外圈(200)过盈配合。 5 .如权利要求4所述的带ABS传感器的轮毂轴承总成密封结构，其特征在于，所述第二 固定圈(412)具有向所述轴承内侧弯折的弯曲部(413)。 [EN CN213655462U]: 1 A sealing structure of a wheel hub bearing assembly with an ABS sensor, characterized in that it comprises a housing (100), an outer ring (200) and a roller (300), the housing (100) and the outer ring (200) A raceway (110) is provided therebetween, the rollers (300) are provided in the raceway (110), and a sealing assembly ( 400); The sealing assembly (400) includes a fixing frame (410) and a sealing rubber (420), the fixing frame (410) is connected to the inner side wall of the outer ring (200), and the sealing rubber (420) ) Is surrounded by the fixing frame (410), the housing (100) forms an arc-shaped peripheral surface at the sealing rubber (420), and the sealing rubber (420) forms a first extending outward of the bearing The sealing lip (421) and the second sealing lip (422), the sealing rubber (420) also has a third sealing lip (423) extending to the inner side of the bearing, the housing (100) and the outer ring ( There is a gap (120) outside the sealing rubber (420) between 200). 2 The sealing structure of the hub bearing assembly with an ABS sensor according to claim 1, wherein the outer ring (200) has a chamfer at the gap (120). 3 The sealing structure of the hub bearing assembly with an ABS sensor according to claim 2, wherein the width of the gap (120) is 0.05-0.15 mm. 4 The sealing structure of the wheel hub bearing assembly with an ABS sensor according to claim 3, wherein the fixing frame (410) comprises a first fixing ring (411) which is attached to the inner side wall of the outer ring (200) ) And a second fixing ring (412) extending to the housing (100), and the first fixing ring (411) is in interference fit with the outer ring (200). 5 The sealing structure of a wheel hub bearing assembly with an ABS sensor according to claim 4, wherein the second fixing ring (412) has a bent portion (413) bent toward the inner side of the bearing. | [ZH CN213655462U]: 一种带ABS传感器的轮毂轴承总成密封结构 技术领域 [0001] 本实用新型涉及轴承技术领域，特别是涉及一种带ABS传感器的轮毂轴承总成密 封结构。 背景技术 [0002] 现有的轴承结构中，ABS （防抱死制动系统）通过作为信号源的转速感应机构不断 检测各车轮的转速，由计算机算出当时的车轮滑移率，并与理想的滑移率相比较，做出增大 或减小制动器制动压力的决定，命令执行机构及时调整制动压力，以保持车轮处于理想制 动状态。传统ABS的转速感应机构包括转速传感器和齿圈，一般安装在万向节球笼或传动轴 上，齿圈和转速传感器感应面容易被泥沙等杂质覆盖，导致感应失效。由于轴承具有ABS结 构，导致轴承的密封性、生产成本控制都需要有更高的要求，使得轴承的使用寿命更容易受 到影响。 实用新型内容 [0003]本实用新型的目的是提供一种带ABS传感器的轮毂轴承总成密封结构，结构简单， 生产成本低，能够提高轴承的使用寿命。 [0004]为了实现上述目的，本实用新型提供一种带ABS传感器的轮毂轴承总成密封结构， 包括壳体、外圈和滚子，所述壳体与外圈之间设置有滚道，所述滚子设置在所述滚道内，所 述壳体与所述外圈之间设置有密封组件;所述密封组件包括固定架和密封橡胶，所述固定 架连接在所述外圈的内侧壁上，所述密封橡胶包围在所述固定架上，所述壳体在所述密封 橡胶处形成弧形的周面，所述密封橡胶形成向轴承外侧延伸的第一密封唇和第二密封唇， 所述密封橡胶上还具有向轴承内侧延伸的第三密封唇，所述壳体与所述外圈之间在所述密 封橡胶的外侧具有间隙。 [0005]作为优选方案，所述外圈在间隙处具有倒角。 [0006]作为优选方案，所述间隙的宽度为0.05-0.15mm。 [0007]作为优选方案，所述固定架包括与所述外圈内侧壁贴合的第一固定圈和向所述壳 体延伸的第二固定圈，所述第一固定圈与所述外圈过盈配合。 [0008]作为优选方案，所述第二固定圈具有向所述轴承内侧弯折的弯曲部。 [0009] 本实用新型提供一种带ABS传感器的轮毂轴承总成密封结构，包括壳体、外圈和滚 子，壳体与外圈之间设置有滚道，滚子设置在滚道内，壳体与外圈之间设置有密封组件;密 封组件包括固定架和密封橡胶，固定架连接在外圈的内侧壁上，密封橡胶包围在固定架上， 壳体在密封橡胶处形成弧形的周面，密封橡胶形成向轴承外侧延伸的第一密封唇和第二密 封唇，密封橡胶上还具有向轴承内侧延伸的第三密封唇，壳体与外圈之间在密封橡胶的外 侧具有间隙。本实用新型只需一个固定架，通过在固定架上安装密封橡胶，通过密封橡胶提 高了轴承的密封性能，同时降低了密封结构的生产成本，提高了轴承生产的经济性。 [0010] 更进一步地，轴承的间隙的宽度为0.05-0.15mm，通过将间隙值设置为较小值，使 得轴承在间隙处实现对泥水、灰尘的第一道阻挡，更进一步地提高了轴承的密封效果。 附图说明 [0011]图1是本实用新型实施例中的带ABS传感器的轮毂轴承总成密封结构的结构示意 图； [0012]图2是图1中的A处局部结构示意图； [0013] 图中，100、壳体；110、滚道；120、间隙；200、外圈；300、滚子;400、密封组件;410、固 定架；411、第一固定圈；412、第二固定圈；413、弯曲部；420、密封橡胶；421、第一密封唇； 422、第二密封唇;423、第三密封唇。 具体实施方式 [0014]下面结合附图和实施例，对本实用新型的具体实施方式作进一步详细描述。以下 实施例用于说明本实用新型，但不用来限制本实用新型的范围。 [0015]如图1、图2所示，本实用新型优选实施例的一种带ABS传感器的轮毂轴承总成密封 结构，提高了轴承密封效果，也降低了轴承生产的成本，提高了轴承生产的经济性。 [0016] 基于上述技术方案，本实施例中提供一种带ABS传感器的轮毂轴承总成密封结构， 包括壳体100、外圈200和滚子300，壳体100用于直接与汽车的转轴连接。 [0017]具体地，壳体100与外圈200之间设置有滚道110，滚子300设置在滚道110内，壳体 100与外圈200之间设置有密封组件400，通过密封组件400对轴承进行密封。 [0018]具体地，密封组件400包括固定架410和密封橡胶420，固定架410起到支撑骨架的 作用，密封橡胶420起到密封效果。密封橡胶420可以为丁晴橡胶支撑，耐磨、耐油性能优良。 [0019]具体地，固定架410连接在外圈200的内侧壁上，密封橡胶420包围在固定架410上， 固定架410能够将密封橡胶420进行固定。 [0020]具体地，壳体100在密封橡胶420处形成弧形的周面，弧形的周面使得密封橡胶420 与壳体100之间的摩擦较小,降低了轴承的转动的阻力。 [0021] 具体地，密封橡胶420形成向轴承外侧延伸的第一密封唇421和第二密封唇422,第 一密封唇421和第二密封唇422能够避免轴承外部的泥水、粉尘到达轴承的外部，密封橡胶 420上还具有向轴承内侧延伸的第三密封唇423,第三密封唇423能够避免轴承内部的润滑 油逸出到轴承的外部，延长了轴承使用寿命。 [0022] 具体地，壳体100与外圈200之间在密封橡胶420的外侧具有间隙120，通过设置间 隙120能够避免轴承外部的泥水、灰尘从间隙处到达轴承的内部，使得间隙120能够在第一 密封唇421和第二密封唇422外作为第一道阻挡，对泥水和粉尘进行阻挡，进一步地提高轴 承的密封性能，延长了轴承的使用寿命。 [0023] 优选地，外圈200在间隙120处具有倒角，倒角可以为倒平角结构，设置倒角提高了 外圈200在间隙120处延长的长度，提高了轴承在间隙120处对泥水、灰尘的阻隔效果，能够 进一步地延长轴承的使用寿命。 [0024] 优选地，间隙120的宽度为0.05-0.15mm，其中，间隙120的宽度可以为0.05、0.08、 0.10、0.12或者0.15mm。 [0025] 优选地，固定架410包括与外圈200内侧壁贴合的第一固定圈411和向壳体100延伸 的第二固定圈412,第一固定圈411与外圈200过盈配合。第一固定圈411、第二固定圈412均 由钢圈制成，且为一体成型制成，第二固定圈412起到对密封橡胶420定型的效果。 [0026] 优选地，第二固定圈412具有向轴承内侧弯折的弯曲部413,通过设置弯曲部413能 够进一步地提高对密封橡胶420的固定效果。 [0027]综上，本实用新型结构简单，能够通过设置间隙、密封唇结构对轴承外部的泥水和 灰尘进行阻挡，提高轴承的密封效果，结构简单，降低了轴承的生产成本，具有一定的推广 价值。 [0028]以上所述仅是本实用新型的优选实施方式，应当指出，对于本技术领域的普通技 术人员来说，在不脱离本实用新型技术原理的前提下，还可以做出若干改进和替换，这些改 进和替换也应视为本实用新型的保护范围。 [EN CN213655462U]: A kind of wheel hub bearing assembly sealing structure with ABS sensor Technical field [0001] The utility model relates to the technical field of bearings, in particular to a sealing structure of a wheel hub bearing assembly with an ABS sensor. Background technique [0002] In the existing bearing structure, ABS (anti-lock braking system) continuously detects the rotation speed of each wheel through a rotation speed sensing mechanism as a signal source, and the computer calculates the current wheel slip rate and compares it with the ideal slip The rate is compared, the decision to increase or decrease the brake pressure is made, and the actuator is ordered to adjust the brake pressure in time to keep the wheels in the ideal braking state. The speed sensing mechanism of traditional ABS includes a speed sensor and a gear ring, which are generally installed on a universal joint ball cage or a drive shaft. The sensing surface of the gear ring and the speed sensor is easily covered by impurities such as sand, resulting in induction failure. Due to the ABS structure of the bearing, higher requirements are required for the sealing and production cost control of the bearing, which makes the service life of the bearing more susceptible to influence. Utility model content [0003] The purpose of the present invention is to provide a sealing structure of a wheel hub bearing assembly with an ABS sensor, which has a simple structure, low production cost, and can improve the service life of the bearing. [0004] In order to achieve the above purpose, the present invention provides a hub bearing assembly sealing structure with an ABS sensor, including a housing, an outer ring and a roller, a raceway is provided between the housing and the outer ring, so The roller is arranged in the raceway, and a sealing assembly is arranged between the housing and the outer ring; the sealing assembly includes a fixing frame and a sealing rubber, and the fixing frame is connected to the inner side wall of the outer ring Above, the sealing rubber surrounds the fixing frame, the housing forms an arc-shaped peripheral surface at the sealing rubber, and the sealing rubber forms a first sealing lip and a second sealing lip extending to the outside of the bearing The sealing rubber further has a third sealing lip extending toward the inner side of the bearing, and there is a gap between the housing and the outer ring on the outer side of the sealing rubber. [0005] As a preferred solution, the outer ring has a chamfer at the gap. [0006] As a preferred solution, the width of the gap is 0.05-0.15mm. [0007] As a preferred solution, the fixing frame includes a first fixing ring attached to the inner side wall of the outer ring and a second fixing ring extending to the housing, the first fixing ring and the outer ring Interference fit. [0008] As a preferred solution, the second fixing ring has a bent portion that is bent toward the inner side of the bearing. [0009] The utility model provides a sealing structure of a wheel hub bearing assembly with an ABS sensor, which includes a shell, an outer ring and a roller. A raceway is arranged between the shell and the outer ring. The roller is arranged in the raceway and the shell A sealing component is arranged between the body and the outer ring; the sealing component includes a fixing frame and a sealing rubber, the fixing frame is connected to the inner side wall of the outer ring, the sealing rubber surrounds the fixing frame, and the shell forms an arc-shaped peripheral surface at the sealing rubber The sealing rubber forms a first sealing lip and a second sealing lip extending to the outside of the bearing. The sealing rubber also has a third sealing lip extending to the inside of the bearing. There is a gap between the housing and the outer ring on the outside of the sealing rubber. The utility model only needs one fixing frame. By installing the sealing rubber on the fixing frame, the sealing performance of the bearing is improved by the sealing rubber, and at the same time, the production cost of the sealing structure is reduced, and the economic efficiency of bearing production is improved. [0010] Furthermore, the width of the gap of the bearing is 0.05-0.15mm, and by setting the gap value to a smaller value, The bearing realizes the first barrier to muddy water and dust at the gap, which further improves the sealing effect of the bearing. Description of the drawings [0011] FIG. 1 is a schematic structural view of the sealing structure of the wheel hub bearing assembly with an ABS sensor in an embodiment of the present utility model; [0012] FIG. 2 is a schematic diagram of a partial structure at A in FIG. 1; [0013] In the figure, 100, housing; 110, raceway; 120, clearance; 200, outer ring; 300, roller; 400, seal assembly; 410, fixed frame; 411, the first fixed ring; 412, the first Two fixing rings; 413, curved part; 420, sealing rubber; 421, first sealing lip; 422, second sealing lip; 423, third sealing lip. Detailed ways [0014] The following describes the specific implementation of the present utility model in further detail with reference to the accompanying drawings and examples. The following embodiments are used to illustrate the present utility model, but are not used to limit the scope of the present utility model. [0015] As shown in Figures 1 and 2, the preferred embodiment of the present utility model has a sealing structure for a wheel hub bearing assembly with an ABS sensor, which improves the bearing sealing effect, reduces the cost of bearing production, and improves bearing production Economics. [0016] Based on the above technical solution, the present embodiment provides a hub bearing assembly sealing structure with an ABS sensor, including a housing 100, an outer ring 200 and a roller 300, and the housing 100 is used to directly connect with the rotating shaft of an automobile . [0017] Specifically, a raceway 110 is provided between the housing 100 and the outer ring 200, the roller 300 is provided in the raceway 110, and a sealing assembly 400 is provided between the housing 100 and the outer ring 200. The sealing assembly 400 Seal the bearing. [0018] Specifically, the sealing assembly 400 includes a fixing frame 410 and a sealing rubber 420, the fixing frame 410 plays a role of supporting the skeleton, and the sealing rubber 420 plays a sealing effect. The sealing rubber 420 can be supported by nitrile butadiene rubber, which has excellent wear resistance and oil resistance. [0019] Specifically, the fixing frame 410 is connected to the inner side wall of the outer ring 200, and the sealing rubber 420 surrounds the fixing frame 410, and the fixing frame 410 can fix the sealing rubber 420. [0020] Specifically, the housing 100 forms an arc-shaped peripheral surface at the sealing rubber 420, and the arc-shaped peripheral surface makes the friction between the sealing rubber 420 and the housing 100 smaller and reduces the resistance to rotation of the bearing. [0021] Specifically, the sealing rubber 420 forms a first sealing lip 421 and a second sealing lip 422 extending to the outside of the bearing. The first sealing lip 421 and the second sealing lip 422 can prevent muddy water and dust from reaching the outside of the bearing. The sealing rubber 420 also has a third sealing lip 423 extending toward the inner side of the bearing. The third sealing lip 423 can prevent the lubricating oil inside the bearing from escaping to the outside of the bearing, thereby prolonging the service life of the bearing. [0022] Specifically, there is a gap 120 outside the sealing rubber 420 between the housing 100 and the outer ring 200. By setting the gap 120, muddy water and dust outside the bearing can be prevented from reaching the inside of the bearing from the gap, so that the gap 120 can be The first sealing lip 421 and the second sealing lip 422 serve as the first barrier to block muddy water and dust, which further improves the sealing performance of the bearing and prolongs the service life of the bearing. [0023] Preferably, the outer ring 200 has a chamfer at the gap 120, and the chamfer can be a chamfered structure. Setting the chamfer increases the length of the outer ring 200 at the gap 120 and improves the bearings resistance to muddy water at the gap 120. , The dust blocking effect can further extend the service life of the bearing. [0024] Preferably, the width of the gap 120 is 0.05-0.15 mm, wherein the width of the gap 120 may be 0.05, 0.08, 0.10, 0.12 or 0.15 mm. [0025] Preferably, the fixing frame 410 includes a first fixing ring 411 attached to the inner side wall of the outer ring 200 and extending toward the housing 100 The second fixing ring 412, the first fixing ring 411 and the outer ring 200 have an interference fit. The first fixing ring 411 and the second fixing ring 412 are made of steel rings and are integrally formed. The second fixing ring 412 has the effect of shaping the sealing rubber 420. [0026] Preferably, the second fixing ring 412 has a bent portion 413 that is bent toward the inner side of the bearing, and the fixing effect of the sealing rubber 420 can be further improved by providing the bent portion 413. [0027] In summary, the present utility model has a simple structure, can block muddy water and dust outside the bearing by setting a gap and a sealing lip structure, and improve the sealing effect of the bearing. The structure is simple, and the production cost of the bearing is reduced, and it has a certain promotion. value. [0028] The above are only the preferred embodiments of the present utility model. It should be pointed out that for those of ordinary skill in the art, without departing from the technical principles of the present utility model, several improvements and substitutions can be made. , These improvements and replacements should also be regarded as the protection scope of this utility model.
[ZH CN213655484U]: 盒式轮毂轴承单元外密封结构 [EN CN213655484U]: Outer sealing structure of box-type wheel hub bearing unit | [ZH CN213655484U]: 本实用新型公开了一种盒式轮毂轴承单元外密封结构，涉及轮毂轴承领域，包括内骨架和外骨架，内骨架与外圈外径及外圈端面紧贴，外骨架具有与法兰外径紧贴的底面及与法兰端面紧贴的直面，底面与直面相互垂直并通过圆弧过渡，直面沿法兰端面的方向向上延伸，直面顶部向内骨架倾斜形成斜坡，斜坡顶部向上延伸形成上折；内骨架顶部向上折叠形成内折结构，内折沿外圈的轴线方向朝法兰侧延伸；内橡胶包覆在内骨架外周并通过胶接粘附为一体，内橡胶上设有至多两个接触式唇口用于配合外骨架。本实用新型具有高密封性能，满足各种工况下对外界泥水的侵入抵御；对轴承内部润滑油脂的抗泄漏能力强；采用两唇接触式结构，大幅降低轴承摩擦水平。 [EN CN213655484U]: The utility model discloses an outer sealing structure of a box-type hub bearing unit, which relates to the field of hub bearings. It includes an inner frame and an outer frame. The inner frame is in close contact with the outer diameter of the outer ring and the end face of the outer ring. The outer frame has an outer diameter with a flange. The bottom face and the straight face that closely adhere to the flange end face. The bottom face and the straight face are perpendicular to each other and pass through an arc transition. The straight face extends upward in the direction of the flange end face. Fold; the top of the inner frame is folded upward to form an inner fold structure, and the inner fold extends along the axial direction of the outer ring toward the flange side; the inner rubber covers the outer circumference of the inner frame and is adhered as a whole by glueing. The inner rubber is provided with at most two A contact lip is used to match the exoskeleton. The utility model has high sealing performance, meets the resistance to the intrusion of external muddy water under various working conditions; has strong anti-leakage ability to the lubricating grease inside the bearing; adopts a two-lip contact structure, which greatly reduces the friction level of the bearing. | CN213655484U | 2021-07-09 | CN202021880159U | 2020-09-01 | CN202021880159U, 2020-09-01 | CN213655484U: 2021-07-09 | 浙江万向精工有限公司 万向集团公司 |  | F16C33/78: I B60B27/00: I |  |  |  | [ZH CN213655484U]: 1 .一种盒式轮毂轴承单元外密封结构，置于轮毂轴承单元的外圈⑴与法兰(12)之间， 所述外圈⑴具有外圈外径⑵和外圈端面(3)，所述法兰(12)具有法兰外径(13)和法兰端 面(14)，其特征在于:包括内骨架⑷和外骨架(15)，所述内骨架⑷与外圈外径⑵及外圈 端面⑶紧贴，所述外骨架(15)具有与法兰外径(13)紧贴的底面(19)及与法兰端面(14)紧 贴的直面(18)，底面(19)与直面(18)相互垂直并通过圆弧过渡，该直面(18)沿法兰端面 (14)的方向向上延伸，直面(18)顶部向内骨架⑷倾斜形成斜坡(17)，该斜坡(17)顶部向上 延伸形成上折(16)；内骨架⑷顶部向上折叠形成内折⑸结构，该内折⑸沿所述外圈⑴ 的轴线方向朝法兰(12)侧延伸并至少覆盖一部分斜坡(17)；内橡胶⑹包覆在内骨架⑷外 周并通过胶接粘附为一体，内橡胶⑹上设有至多两个接触式唇□用于配合外骨架(15)，实 现轮毂轴承单元的外密封。 2 .根据权利要求1所述的盒式轮毂轴承单元外密封结构，其特征在于:所述内橡胶(6) 上从上至下依次设有内顶唇(7)、内预唇A (8)、内预唇B (9)、内接唇A (10)和内接唇B (11)，由 内橡胶(6)顶部向上延伸而成的内顶唇⑺与外圈⑴配合形成内导槽(22)，外骨架(15)的 上折(16)及斜坡(17)与法兰(12)配合形成外导槽(23)；由内橡胶⑹靠近斜坡(17)处向外 骨架(15)延伸形成的内预唇A⑻位于上折(16)下方，并至少有一部分被上折(16)覆盖；由 内橡胶⑹靠近直面(18)处向外骨架(15)延伸形成的内预唇B⑼位于斜坡(17)下方，并至 少有一部分被斜坡(17)覆盖；由内橡胶(6)靠近直面(18)处向外骨架(15)延伸形成的内接 唇A (10)位于内预唇B (9)下方，该内接唇A (10)与外骨架(15)过盈配合；内橡胶⑹尾部靠近 底面(19)处向外骨架(15)延伸形成内接唇B (11)并与外骨架(15)过盈配合。 3 .根据权利要求2所述的盒式轮毂轴承单元外密封结构，其特征在于:所述内橡胶(6) 与上折(16)之间具有间隙。 4 .根据权利要求2所述的盒式轮毂轴承单元外密封结构，其特征在于:所述内预唇A (8) 与上折(16)之间设有间隙，使内预唇A (8)与外骨架(15)间隙配合。 5 .根据权利要求2所述的盒式轮毂轴承单元外密封结构，其特征在于:所述内预唇B (9) 与斜坡(17)之间设有间隙，使内预唇B (9)与外骨架(15)间隙配合。 6 .根据权利要求2所述的盒式轮毂轴承单元外密封结构，其特征在于：所述内接唇A (10)与外骨架(15)过盈配合处采用润滑脂润滑。 7 .根据权利要求1所述的盒式轮毂轴承单元外密封结构，其特征在于:所述直面(18)与 底面(19)圆弧过渡处设有封胶(20)。 8 .根据权利要求1所述的盒式轮毂轴承单元外密封结构，其特征在于:所述内骨架(4) 与外圈外径⑵之间采用过盈配合。 9 .根据权利要求1所述的盒式轮毂轴承单元外密封结构，其特征在于:所述外骨架(15) 与法兰外径(13)之间采用过盈配合。 [EN CN213655484U]: 1 A box-type hub bearing unit outer sealing structure, placed between the outer ring of the hub bearing unit and the flange (12), the outer ring has the outer ring outer diameter and the outer ring end surface (3), so The flange (12) has a flange outer diameter (13) and a flange end surface (14), and is characterized in that it includes an inner frame and an outer frame (15), the inner frame and the outer ring outer diameter and outer The ring end surface (3) is in close contact, the outer frame (15) has a bottom surface (19) close to the outer diameter of the flange (13) and a straight surface (18) close to the flange end surface (14), and the bottom surface (19) and The straight faces (18) are perpendicular to each other and transition through a circular arc. The straight faces (18) extend upward in the direction of the flange end face (14), and the top of the straight faces (18) incline to the inner frame (4) to form a slope (17), the slope (17) The top extends upwards to form an upward fold (16); the inner frame folds the top upwards to form an internal fold structure, and the inner fold extends toward the flange (12) side along the axis of the outer ring and covers at least a part of the slope (17) ); The inner rubber covers the outer periphery of the inner frame and is adhered as a whole by glueing. The inner rubber is provided with at most two contact lip used to cooperate with the outer frame (15) to achieve the outer seal of the hub bearing unit . 2 The outer sealing structure of the box-type hub bearing unit according to claim 1, characterized in that: the inner rubber (6) is sequentially provided with an inner top lip (7) and an inner pre-lip A (8) from top to bottom. , Inner pre-lip B (9), inner lip A (10) and inner lip B (11), the inner top lip extending upward from the top of the inner rubber (6) cooperates with the outer ring to form an inner guide groove (22), the upper fold (16) of the outer frame (15) and the slope (17) cooperate with the flange (12) to form an outer guide groove (23); from the inner rubber near the slope (17) to the outer frame (15) ) The extended inner pre-lip A is located below the upper fold (16), and at least part of it is covered by the upper fold (16); the inner pre-lip formed by the inner rubber near the straight face (18) and the outer frame (15) extends B is located under the slope (17), and at least a part of it is covered by the slope (17); the inner rubber (6) near the straight face (18) extends to the outer frame (15) to form an inner connecting lip A (10) located in the inner pre Below the lip B (9), the inner connecting lip A (10) is in an interference fit with the outer frame (15); the tail of the inner rubber near the bottom surface (19) extends to the outer frame (15) to form an inner connecting lip B (11) And with the outer frame (15) interference fit. 3 The outer sealing structure of the box-type hub bearing unit according to claim 2, characterized in that: there is a gap between the inner rubber (6) and the upper fold (16). 4 The outer sealing structure of the box-type hub bearing unit according to claim 2, characterized in that: a gap is provided between the inner pre-lip A (8) and the upper fold (16), so that the inner pre-lip A (8) Clearance fit with the outer frame (15). 5 The outer sealing structure of the box-type hub bearing unit according to claim 2, characterized in that: a gap is provided between the inner pre-lip B (9) and the slope (17), so that the inner pre-lip B (9) and Outer frame (15) clearance fit. 6 The outer sealing structure of the box-type hub bearing unit according to claim 2, characterized in that the interference fit between the inner connecting lip A (10) and the outer frame (15) is lubricated with grease. 7 The outer sealing structure of the box-type hub bearing unit according to claim 1, characterized in that: a sealing compound (20) is provided at the arc transition between the straight surface (18) and the bottom surface (19). 8 The outer sealing structure of the box-type hub bearing unit according to claim 1, characterized in that: an interference fit is adopted between the inner frame (4) and the outer diameter (2) of the outer ring. 9 The outer sealing structure of the box-type hub bearing unit according to claim 1, characterized in that: an interference fit is adopted between the outer frame (15) and the flange outer diameter (13). | [ZH CN213655484U]: 盒式轮毂轴承单元外密封结构 技术领域 [0001] 本实用新型涉及轮毂轴承的领域，具体涉及一种盒式轮毂轴承单元外密封结构。 背景技术 [0002] 汽车轮毂轴承单元处的密封结构主要用于密封轴承，防止杂质或水进入轴承内造 成轴承过早磨损，以优化轴承的性能。 [0003] 轮毂轴承单元处的密封结构除要求良好的密封性能外，还需要不增大密封结构处 的摩擦力矩，以使汽车具有良好的性能。 [0004] 现有的三代轮毂轴承单元的外密封普遍采用了三个接触式唇□，因接触带来了较 大的摩擦，从而影响整车能耗。 实用新型内容 [0005]本实用新型的目的在于克服现有技术存在的不足，而提供一种盒式轮毂轴承单元 外密封结构，仅采用两个接触唇，并结合采用若干个非接触的迷宫唇口进行预密封,从而不 仅实现降低摩擦力矩，也实现对轮毂轴承的良好密封。 [0006] 本实用新型的目的是通过如下技术方案来完成的：这种盒式轮毂轴承单元外密封 结构，置于轮毂轴承单元的外圈与法兰之间，所述外圈具有外圈外径和外圈端面，所述法兰 具有法兰外径和法兰端面;该结构包括内骨架和外骨架，所述内骨架与外圈外径及外圈端 面紧贴，所述外骨架具有与法兰外径紧贴的底面及与法兰端面紧贴的直面，底面与直面相 互垂直并通过圆弧过渡，该直面沿法兰端面的方向向上延伸，直面顶部向内骨架倾斜形成 斜坡，该斜坡顶部向上延伸形成上折；内骨架顶部向上折叠形成内折结构，该内折沿所述外 圈的轴线方向朝法兰侧延伸并至少覆盖一部分斜坡；内橡胶包覆在内骨架外周并通过胶接 粘附为一体，内橡胶上设有至多两个接触式唇□用于配合外骨架，实现轮毂轴承单元的外 密封。 [0007]作为进一步的技术方案，所述内橡胶上从上至下依次设有内顶唇、内预唇A、内预 唇B、内接唇A和内接唇B,由内橡胶顶部向上延伸而成的内顶唇与外圈配合形成内导槽，外 骨架的上折及斜坡与法兰配合形成外导槽；由内橡胶靠近斜坡处向外骨架延伸形成的内预 唇A位于上折下方，并至少有一部分被上折覆盖；由内橡胶靠近直面处向外骨架延伸形成的 内预唇B位于斜坡下方，并至少有一部分被斜坡覆盖；由内橡胶靠近直面处向外骨架延伸形 成的内接唇A位于内预唇B下方，该内接唇A与外骨架过盈配合；内橡胶尾部靠近底面处向外 骨架延伸形成内接唇B并与外骨架过盈配合。 [0008]作为进一步的技术方案，所述内橡胶与上折之间具有间隙。 [0009]作为进一步的技术方案，所述内预唇A与上折之间设有间隙，使内预唇A与外骨架 间隙配合。 [0010]作为进一步的技术方案，所述内预唇B与斜坡之间设有间隙，使内预唇B与外骨架 间隙配合。 [0011]作为进一步的技术方案，所述内接唇A与外骨架过盈配合处采用润滑脂润滑。 [0012]作为进一步的技术方案，所述直面与底面圆弧过渡处设有封胶。 [0013]作为进一步的技术方案，所述内骨架与外圈外径之间采用过盈配合。 [0014]作为进一步的技术方案，所述外骨架与法兰外径之间采用过盈配合。 [0015]本实用新型的有益效果为： [0016] 1、满足轮毂轴承单元在各种工况条件下对外界泥水的侵入抵御，达到了高密封性 能； [0017] 2、满足轮毂轴承单元在各种工况条件下对内部油脂的抗泄漏，达到了高抗泄漏能 力； [0018] 3、采用独特的两唇接触式的结构设计，大大降低了轴承的摩擦水平； [0019] 4、通过对密封与外圈外径的匹配设计，扩大了密封设计的空间范围，增加了对多 密封唇□的布置可能性，提高了密封设计的可靠性。 附图说明 [0020]图1为本实用新型的结构示意图。 [0021]图2为图1中A区域的局部放大示意图。 [0022]图3为本实用新型在抵御泥水时的示意图。 [0023]图4为泥水在重力作用下沿内导槽流动路径示意图。 [0024]附图标记说明：外圈1、外圈外径2、外圈端面3、内骨架4、内折5、内橡胶6、内顶唇7、 内预唇A8、内预唇B9、内接唇A10、内接唇B11、法兰12、法兰外径13、法兰端面14、外骨架15、 上折16、斜坡17、直面18、底面19、封胶20、泥水21、内导槽22、外导槽23。 具体实施方式 [0025]下面将结合附图对本实用新型做详细的介绍： [0026]实施例：如附图1所示，这种盒式轮毂轴承单元外密封结构，置于第三代轮毂轴承 单元的外侧（外圈1与法兰12之间），即靠近于车轮侧，对轮毂轴承的外侧产生密封作用。 [0027]该盒式轮毂轴承单元外密封结构包括内骨架4和外骨架15。如图2所示，所述内骨 架4与所述外圈1具有的外圈外径2和外圈端面3紧贴，内骨架4与外圈外径2之间采用过盈配 合（保证该处的无缝配合）；所述法兰12具有法兰外径13和法兰端面14,所述外骨架15具有 与法兰外径13紧贴的底面19及与法兰端面14紧贴的直面18,外骨架15与法兰外径13之间采 用过盈配合，底面19与直面18相互垂直并通过圆弧过渡（优选地，该圆弧过渡处设有封胶 20,提升外骨架15与法兰12的配合紧密性）。 [0028] 如图2所示，直面18沿法兰端面14的方向向上延伸，直面18顶部向内骨架4倾斜形 成斜坡17,该斜坡17顶部向上延伸形成上折16；内骨架4顶部向上折叠形成内折5结构，该内 折5沿所述外圈1的轴线方向朝法兰12侧延伸并至少覆盖一部分斜坡17；内橡胶6包覆在内 骨架4外周并通过胶接粘附为一体，内橡胶6上朝向法兰12的一侧从上至下依次设有内顶唇 7、内预唇A8、内预唇B9、内接唇A10和内接唇B11用于配合外骨架15,实现轮毂轴承单元的外 密封。 [0029]如图3所示，由内橡胶6顶部向上延伸而成的内顶唇7与外圈1配合形成内导槽22, 外骨架15的上折16及斜坡17与法兰12配合形成外导槽23,上折16与内橡胶6之间具有间隙； 由内橡胶6靠近斜坡17处向外骨架15延伸形成的内预唇A8位于上折16下方，并至少有一部 分被上折16覆盖，内预唇A8与上折16之间设有间隙，使内预唇A8与外骨架15间隙配合；由内 橡胶6靠近直面18处向外骨架15延伸形成的内预唇B9位于斜坡17下方，并至少有一部分被 斜坡17覆盖，内预唇B9与斜坡17之间设有间隙，使内预唇B9与外骨架15间隙配合；由内橡胶 6靠近直面18处向外骨架15延伸形成的内接唇A10位于内预唇B9下方，该内接唇A10与外骨 架15过盈配合（优选地，两者之间采用润滑脂润滑）；内橡胶6尾部靠近底面19处向外骨架15 延伸形成内接唇B11并与外骨架15过盈配合，可有效阻挡轴承内部的润滑脂泄漏。 [0030]当汽车行驶工作时，外圈1与车身固定，不发生旋转，因此，外圈1、内骨架4及内橡 胶6均为静止零件。同时，车轮带动法兰12一起旋转，因此，法兰12及外骨架15均为旋转零 件。 [0031] 轮毂轴承运转工作时，其内部温度将增加，并使得轴承内部温度远大于外部温度， 由内外温差而产生了压强差，且内部压强大于外部。参考图2,内接唇B11将因内部压力作用 而紧贴于外骨架15内沿，从而有效防止轴承内部的润滑脂外泄。 [0032]本实用新型的工作过程：参考附图3,外圈1与内骨架4配合而自然形成了内导槽 22,同时，法兰12与外骨架15配合而自然形成了外导槽23。当外界泥水21侵入时，本实用新 型结构共具有5道阻拦，分别如下： [0033] 第1道阻拦:泥水21分别从三个方向导入，第一个方向是外圈1侧壁（即图3中最左 侧的箭头），第二个方向是外圈1与法兰12的之间的空间段（即图3中位于中间的箭头），第三 个方向是从法兰12侧壁（即图3中最右侧的箭头），这三个方向的泥水21汇入内导槽22和外 导槽23,同时，若内导槽22因外界泥水21的流量较大也会溢出进入外导槽23。参考图4,首先 汇入到内导槽22内的泥水21，在内导槽22内因自重作用，从两侧圆周方向沿着外圈1的侧壁 顺流而下，脱离轮毂轴承单元。在外导槽23内的泥水21也会以图4类似的模式，从两侧圆周 方向沿着法兰12侧壁顺流而下，脱离轮毂轴承单元。同时，由于法兰12具有工作时旋转的效 果，将加快泥水21的导流。 [0034] 第2道阻拦：当外界的泥水21流量侵入过大时，将从外导槽23中溢出，沿着上折16 侵入至内预唇A8处，在内预唇A8处被阻挡（汇聚在内预唇A8与上折16之间的间隙内），也会 发生图4类似的模式，泥水21沿着内预唇A8顺流而下，脱离轮毂轴承单元。同时，由于上折16 随法兰12一起旋转，也将加快泥水21导流并脱离轴承。 [0035] 第3道阻拦：当外界的泥水21流量侵入超过内预唇A8的承受能力时，泥水21将进一 步侵入至内预唇B9 （汇聚在内预唇B9与斜坡17之间的间隙内），同理，也会发生图4类似的模 式，沿着内预唇B9顺流而下，脱离轮毂轴承单元。同时，由于斜坡17随法兰12一起旋转，加剧 了泥水21导流并脱离轴承的效果。 [0036] 第4道阻拦：当外界的泥水21流量侵入超过内预唇B9的承受能力时，泥水21将进一 步侵入至内接唇A10（汇聚在内接唇A10与直面18之间），同理，也会发生图4类似的模式，沿 着内接唇A10顺流而下，脱离轮毂轴承单元。同时，由于直面18随法兰12一起旋转，也加剧了 泥水21导流并脱离轴承的效果。 [0037] 第5道阻拦：因内接唇A10为接触式的密封，完全阻隔了外界泥水21的侵入，在该处 泥水21与轴承内部的通道被内接唇A10隔开了。当轮毂轴承工作时，法兰12旋转使得外骨架 15与内接唇A10之间产生相对运动，由于外骨架15与内接唇A10之间应用了润滑脂，降低了 内接唇A10的摩擦磨损。显然，因泥水21侵入该接触界面，也会加剧该处的摩擦磨损，不过， 当泥水21经过了前面4道的阻拦，能够进入到第5道阻拦位置的泥水量已经很少了，并且，只 要外骨架15与内接唇A10之间的磨损量不大于接触过盈量，在该处将始终保持对外界泥水 21的阻挡效果。 [0038]可以理解的是，对本领域技术人员来说，对本实用新型的技术方案及实用新型构 思加以等同替换或改变都应属于本实用新型所附的权利要求的保护范围。 [EN CN213655484U]: Technical field of outer seal structure of cassette wheel bearing unit [0001] The present invention relates to the field of wheel hub bearings, in particular to an outer sealing structure of a box-type wheel hub bearing unit. Background technique [0002] The sealing structure at the hub bearing unit of the automobile is mainly used to seal the bearing to prevent impurities or water from entering the bearing to cause premature wear of the bearing, so as to optimize the performance of the bearing. [0003] In addition to good sealing performance, the sealing structure at the hub bearing unit also needs not to increase the friction torque at the sealing structure, so that the automobile has good performance. [0004] The outer seals of the existing three-generation wheel hub bearing units generally use three contact lips, which cause greater friction due to contact, which affects the energy consumption of the entire vehicle. Utility model content [0005] The purpose of the present utility model is to overcome the shortcomings of the prior art, and to provide a box-type wheel hub bearing unit outer sealing structure, using only two contact lips, combined with the use of several non-contact labyrinth lips for pre-processing Sealing, not only to reduce the friction torque, but also to achieve a good seal to the hub bearing. [0006] The purpose of the utility model is accomplished through the following technical solutions: the outer seal structure of the box-type hub bearing unit is placed between the outer ring and the flange of the hub bearing unit, and the outer ring has an outer ring The flange has an outer diameter and an end face of the outer ring; the structure includes an inner frame and an outer frame, and the inner frame is in close contact with the outer ring outer diameter and the end face of the outer ring, and the outer frame has The bottom surface close to the outer diameter of the flange and the straight surface close to the flange end surface. The bottom surface and the straight surface are perpendicular to each other and transition through an arc. The straight surface extends upward in the direction of the flange end surface, and the straight surface slopes toward the inner frame to form a slope. The top of the slope extends upward to form an upward fold; the top of the inner frame is folded upward to form an inner fold structure, which extends toward the flange side along the axial direction of the outer ring and covers at least a part of the slope; the inner rubber covers the outer circumference of the inner frame and The inner rubber is provided with at most two contact lips to cooperate with the outer frame to realize the outer seal of the hub bearing unit. [0007] As a further technical solution, the inner rubber is provided with an inner top lip, an inner pre-lip A, an inner pre-lip B, an inner lip A, and an inner lip B from top to bottom in order, from the top of the inner rubber upwards The extended inner top lip cooperates with the outer ring to form an inner guide groove. The upper fold of the outer frame and the slope cooperate with the flange to form an outer guide groove; the inner pre-lip A formed by the inner rubber near the slope and the outer frame is located on the upper Below the fold, and at least a part of it is covered by the upper fold; the inner pre-lip B formed by the extension of the inner rubber near the straight face to the outer skeleton is located under the slope, and at least part of it is covered by the slope; the inner rubber extends to the outer skeleton near the straight face The formed inner connecting lip A is located below the inner pre-lip B, and the inner connecting lip A is in interference fit with the outer skeleton; the inner rubber tail portion near the bottom surface extends to the outer skeleton to form an inner connecting lip B which is in interference fit with the outer skeleton. [0008] As a further technical solution, there is a gap between the inner rubber and the upper fold. [0009] As a further technical solution, a gap is provided between the inner pre-lip A and the upper fold, so that the inner pre-lip A and the outer skeleton are in clearance fit. [0010] As a further technical solution, a gap is provided between the inner pre-lip B and the slope, so that the inner pre-lip B is in clearance fit with the outer frame. [0011] As a further technical solution, the interference fit between the inner lip A and the outer skeleton is lubricated with grease. [0012] As a further technical solution, a sealant is provided at the arc transition between the straight surface and the bottom surface. [0013] As a further technical solution, an interference fit is adopted between the inner frame and the outer diameter of the outer ring. [0014] As a further technical solution, an interference fit is adopted between the outer frame and the outer diameter of the flange. [0015] The beneficial effects of the present utility model are: [0016] 1. It satisfies the resistance of the wheel hub bearing unit to the intrusion of external muddy water under various working conditions, and achieves high sealing performance; [0017] 2. It satisfies the anti-leakage of the internal grease of the wheel hub bearing unit under various working conditions, and achieves a high anti-leakage capability; [0018] 3. The use of a unique two-lip contact structure design greatly reduces the friction level of the bearing; [0019] 4. Through the matching design of the outer diameter of the seal and the outer ring, the space range of the seal design is expanded, the possibility of the arrangement of multiple sealing lips is increased, and the reliability of the seal design is improved. Description of the drawings [0020] FIG. 1 is a schematic diagram of the structure of the utility model. [0021] FIG. 2 is a partial enlarged schematic diagram of area A in FIG. 1. [0022] Figure 3 is a schematic diagram of the utility model when resisting muddy water. [0023] FIG. 4 is a schematic diagram of the flow path of muddy water along the inner channel under the action of gravity. Description of reference signs: outer ring 1, outer ring outer diameter 2, outer ring end surface 3, inner frame 4, inner fold 5, inner rubber 6, inner top lip 7, inner pre-lip A8, inner pre-lip B9, Inner lip A10, inner lip B11, flange 12, flange outer diameter 13, flange end face 14, outer frame 15, upper fold 16, slope 17, straight face 18, bottom face 19, sealant 20, muddy water 21, inner Guide groove 22, outer guide groove 23. Detailed ways [0025] The utility model will be described in detail below in conjunction with the accompanying drawings: [0026] Embodiment: As shown in Figure 1, the outer sealing structure of the box-type hub bearing unit is placed on the outside of the third-generation hub bearing unit (between the outer ring 1 and the flange 12), that is, close to the wheel Side, it has a sealing effect on the outer side of the hub bearing. [0027] The outer sealing structure of the box-type hub bearing unit includes an inner frame 4 and an outer frame 15. As shown in Figure 2, the inner frame 4 is in close contact with the outer ring outer diameter 2 and outer ring end surface 3 of the outer ring 1, and an interference fit is adopted between the inner frame 4 and the outer ring outer diameter 2 (to ensure the The flange 12 has a flange outer diameter 13 and a flange end surface 14, and the outer frame 15 has a bottom surface 19 that closely adheres to the flange outer diameter 13 and a flange end surface 14 that closely adheres to Straight face 18, an interference fit is adopted between the outer frame 15 and the flange outer diameter 13, the bottom face 19 and the straight face 18 are perpendicular to each other and pass through an arc transition (preferably, the arc transition is provided with a sealing compound 20 to lift the outer frame 15 Tightness with flange 12). [0028] As shown in FIG. 2, the straight surface 18 extends upward in the direction of the flange end surface 14. The top of the straight surface 18 is inclined to the inner frame 4 to form a slope 17, and the top of the slope 17 extends upward to form an upper fold 16; the top of the inner frame 4 is folded upward An inner fold 5 structure is formed. The inner fold 5 extends toward the flange 12 side along the axis of the outer ring 1 and covers at least a part of the slope 17; the inner rubber 6 covers the outer circumference of the inner frame 4 and is adhered as a whole by adhesive bonding , The side of the inner rubber 6 facing the flange 12 is sequentially provided with an inner top lip 7, an inner pre-lip A8, an inner pre-lip B9, an inner lip A10, and an inner lip B11 to cooperate with the outer frame 15, from top to bottom. Realize the outer seal of the wheel hub bearing unit. [0029] As shown in FIG. 3, the inner top lip 7 extending upward from the top of the inner rubber 6 cooperates with the outer ring 1 to form an inner guide groove 22, The upper fold 16 and the slope 17 of the outer frame 15 cooperate with the flange 12 to form an outer guide groove 23, and there is a gap between the upper fold 16 and the inner rubber 6; The lip A8 is located under the upper fold 16, and at least part of it is covered by the upper fold 16. A gap is provided between the inner pre-lip A8 and the upper fold 16, so that the inner pre-lip A8 and the outer frame 15 are in clearance fit; the inner rubber 6 is close to the straight surface The inner pre-lip B9 formed by the extension of the outer frame 15 at 18 locations is located below the slope 17, and at least part of it is covered by the slope 17. There is a gap between the inner pre-lip B9 and the slope 17, so that the inner pre-lip B9 and the outer frame 15 have a gap. Fit; The inner lip A10 formed by the inner rubber 6 close to the straight face 18 and the outer skeleton 15 is located below the inner pre-lip B9. The inner lip A10 and the outer skeleton 15 are in an interference fit (preferably, lubrication is used between the two Grease lubrication); the tail of the inner rubber 6 near the bottom 19 extends to the outer frame 15 to form an inner lip B11 and an interference fit with the outer frame 15, which can effectively prevent the leakage of grease inside the bearing. [0030] When the car is running, the outer ring 1 is fixed to the body and does not rotate. Therefore, the outer ring 1, the inner frame 4 and the inner rubber 6 are all stationary parts. At the same time, the wheels drive the flange 12 to rotate together. Therefore, the flange 12 and the outer frame 15 are both rotating parts. [0031] When the hub bearing is in operation, its internal temperature will increase, and the internal temperature of the bearing will be much greater than the external temperature. The pressure difference is generated by the temperature difference between the internal and the external, and the internal pressure is stronger than the external. With reference to Figure 2, the inner lip B11 will closely adhere to the inner edge of the outer frame 15 due to internal pressure, thereby effectively preventing the leakage of grease inside the bearing. [0032] The working process of the utility model: with reference to Figure 3, the outer ring 1 and the inner frame 4 cooperate to naturally form the inner guide groove 22, at the same time, the flange 12 and the outer frame 15 cooperate to naturally form the outer guide groove 23 . When the external muddy water 21 invades, the structure of the present invention has a total of 5 barriers, as follows: [0033] The first block: the muddy water 21 is introduced from three directions, the first direction is the side wall of the outer ring 1 (that is, the leftmost arrow in Figure 3), and the second direction is the outer ring 1 and the flange The space section between 12 (that is, the arrow in the middle in Figure 3), the third direction is from the side wall of the flange 12 (that is, the rightmost arrow in Figure 3), the muddy water 21 in these three directions flows into The inner guide groove 22 and the outer guide groove 23, at the same time, if the inner guide groove 22 overflows into the outer guide groove 23 due to the large flow of the external muddy water 21. 4, the muddy water 21 that first enters the inner guide groove 22 flows down along the side walls of the outer ring 1 from the circumferential direction on both sides due to its own weight in the inner guide groove 22, and leaves the hub bearing unit. The muddy water 21 in the outer guide groove 23 will also flow down along the side wall of the flange 12 from the circumferential direction on both sides in a similar pattern as in FIG. 4, and leave the hub bearing unit. At the same time, since the flange 12 has the effect of rotating during operation, the diversion of the muddy water 21 will be accelerated. [0034] The second block: when the flow of external muddy water 21 invades too much, it will overflow from the outer guide groove 23 and invade along the upper fold 16 to the inner pre-lip A8, and it will be blocked at the inner pre-lip A8 ( Converging in the gap between the inner pre-lip A8 and the upper fold 16), a similar pattern to Fig. 4 will also occur. The muddy water 21 flows down along the inner pre-lip A8 and leaves the hub bearing unit. At the same time, since the upper fold 16 rotates together with the flange 12, it will also speed up the diversion of the muddy water 21 and leave the bearing. [0035] The third block: When the flow of external muddy water 21 invades beyond the bearing capacity of the inner pre-lip A8, the muddy water 21 will further intrude into the inner pre-lip B9 (converging in the gap between the inner pre-lip B9 and the slope 17 ), in the same way, a similar pattern in Figure 4 will also occur, which will flow down along the inner pre-lip B9 and leave the hub bearing unit. At the same time, since the slope 17 rotates with the flange 12, the effect of the muddy water 21 diversion and separation from the bearing is intensified. [0036] The fourth block: when the external muddy water 21 intrusion exceeds the capacity of the inner pre-lip B9, the muddy water 21 will further intrude into the inner connecting lip A10 (converging between the inner connecting lip A10 and the straight face 18), the same Therefore, a similar pattern in Figure 4 will also occur, which will flow down along the inscribed lip A10 and leave the hub bearing unit. At the same time, since the straight face 18 rotates with the flange 12, the effect of the muddy water 21 diversion and separation from the bearing is also intensified. [0037] The fifth block: because the inscribed lip A10 is a contact seal, the intrusion of the external muddy water 21 is completely blocked, where the muddy water 21 and the channel inside the bearing are separated by the inscribed lip A10. When the hub bearing is working, the flange 12 rotates so that the outer frame Relative movement is generated between 15 and the inner lip A10. As grease is applied between the outer frame 15 and the inner lip A10, the friction and wear of the inner lip A10 are reduced. Obviously, the intrusion of muddy water 21 into the contact interface will also aggravate the friction and wear there. However, when muddy water 21 passes through the first 4 barriers, the amount of muddy water that can enter the fifth barrier is already very small, and, As long as the amount of wear between the outer frame 15 and the inner lip A10 is not greater than the amount of contact interference, the barrier effect to the external muddy water 21 will always be maintained there. [0038] It can be understood that for those skilled in the art, equivalent replacements or changes to the technical solution and the concept of the utility model of the utility model should belong to the protection scope of the appended claims of the utility model.
[DE CN213619205U]: Auto-Aluminiumrad, praktisch für die Schraubenbefestigung [ZH CN213619205U]: 一种方便螺栓固定的汽车用铝轮 [EN CN213619205U]: Automobile aluminum wheel convenient for bolt fixing | [DE CN213619205U]: Das Gebrauchsmuster bezieht sich auf das technische Gebiet der Radnaben, insbesondere auf ein Aluminiumrad für Kraftfahrzeuge, das für eine Bolzenbefestigung geeignet ist. Das Aluminiumrad beinhaltet eine Aluminiumnabe. Die Oberfläche der Aluminiumnabe ist mit einer Montageöffnung versehen, ein Verbindungssitz ist innerhalb der Montageöffnung vorgesehen und die Oberfläche der Montageöffnung ist mit einem Durchgangsloch versehen. Die Innenseite des Durchgangslochs wird mit einer Schraubenstange eingeführt, das Ende der Schraubenstange ist mit einer Verbindungsplatte versehen, die Oberfläche der Verbindungsplatte ist mit einer Seitenrille versehen, die Oberfläche der Seitenrille ist mit einem Widerstand versehen streifen, und die Oberfläche der Seitennut ist mit einem Quersteg versehen, einem Quersteg Eine Torsionsfeder ist auf der Außenseite der Torsionsfeder ummantelt, die Torsionsfeder ist im Drehloch installiert und das Drehloch ist auf der Seite geöffnet Oberfläche des Schaukelgriffs; der positive effekt ist: das gebrauchsmuster bietet das aluminiumrad für das auto bequem zum schrauben an, und die schraube wird in der einbauöffnung platziert. Zusätzlich ist an der Öffnung der Einbauöffnung ein Begrenzungsring angeschweißt und die Innenseite des Begrenzungsrings ist mit einem abnehmbaren Sicherungsring verschraubt, damit die Schraube nicht aus der Einbauöffnung herausfallen kann, damit die gelöste Schraube nicht herunterfällt aus dem Installationsport, wodurch beim Be- und Entladen der Nabe die Zeit gespart wird, die Schraube zu finden. [ZH CN213619205U]: 本实用新型涉及轮毂技术领域，具体为一种方便螺栓固定的汽车用铝轮，包括铝轮毂，铝轮毂的表面开设有安装口，安装口的内部设置有连接座，安装口的表面开设有通孔，通孔的内部插接有螺杆，螺杆的端部设置有连接板，连接板的表面开设有边槽，边槽的表面设置有抵持条，边槽的表面设置有横杆，横杆的外侧套设有扭簧，扭簧安装在转动孔中，转动孔开设在摆动柄的表面；有益效果为：本实用新型提出的方便螺栓固定的汽车用铝轮将螺杆放置在安装口内部，且在安装口的开口处焊接限位环，限位环内侧螺接拆卸式的挡环避免螺杆从安装口脱落，如此松动后的螺杆不会从安装口掉落节省装卸轮毂时找寻螺杆的时间。 [EN CN213619205U]: The utility model relates to the technical field of wheel hubs, in particular to an aluminum wheel for automobiles that is convenient for bolt fixing. The aluminum wheel includes an aluminum hub. The surface of the aluminum hub is provided with a mounting port, a connecting seat is provided inside the mounting port, and the surface of the mounting port is provided with a through hole. The inside of the through hole is inserted with a screw rod, the end of the screw rod is provided with a connecting plate, the surface of the connecting plate is provided with a side groove, the surface of the side groove is provided with a resisting strip, and the surface of the side groove is provided with a cross bar, a cross bar A torsion spring is sleeved on the outside of the torsion spring, the torsion spring is installed in the rotating hole, and the rotating hole is opened on the surface of the swing handle; the beneficial effect is: the utility model provides the aluminum wheel for the automobile that is convenient for bolt fixing, and the screw is placed inside the installation opening. In addition, a limit ring is welded at the opening of the installation port, and the inner side of the limit ring is screwed with a removable retaining ring to prevent the screw from falling off the installation port, so that the loosened screw will not fall from the installation port, saving the time to find the screw when loading and unloading the hub . | CN213619205U | 2021-07-06 | CN202022579399U | 2020-11-10 | CN202022579399U, 2020-11-10 | CN213619205U: 2021-07-06 | 泰州市康驰汽车配件有限公司 |  | B60B27/00: I |  |  |  | [ZH CN213619205U]: 1 .一种方便螺栓固定的汽车用铝轮，包括铝轮毂(1),其特征在于:所述铝轮毂⑴的表 面开设有安装口⑵，所述安装口⑵的内部设置有连接座(3)，安装口⑵的表面开设有通 孔(4)，所述通孔⑷的内部插接有螺杆⑸，所述螺杆(5)的端部设置有连接板⑹，所述连 接板⑹的表面开设有边槽(7)，所述边槽⑺的表面设置有抵持条(18)，边槽⑺的表面设 置有横杆(8)，所述横杆⑻的外侧套设有扭簧(9)，所述扭簧⑼安装在转动孔(10)中，所述 转动孔(10)开设在摆动柄(11)的表面，所述摆动柄(11)的表面设置有牵拉杆(12)，所述牵 拉杆(12)的端部设置有滑轮(13)，连接板⑹的表面设置有六角旋拧柄(14)，安装口⑵的 内壁设置有限位环(15)，所述限位环(15)套设在挡环(16)的外侧，所述挡环(16)的表面开 设有指槽(17)。 2 .根据权利要求1所述的一种方便螺栓固定的汽车用铝轮，其特征在于：所述安装口 ⑵呈圆形柱体结构,安装口⑵的内侧端呈圆台形结构，安装口⑵设置有多个，多个安装 口⑵呈圆周形排列在铝轮毂⑴的表面，连接座⑶呈圆台形环状结构，连接座⑶的内环 面设置有内螺纹，通孔⑷呈圆孔形结构。 3 .根据权利要求1所述的一种方便螺栓固定的汽车用铝轮，其特征在于:所述螺杆(5) 贯穿连接座⑶，连接板(6)呈圆形板状结构，边槽⑺呈方形柱体结构，边槽⑺设置有多 个，多个边槽⑺呈“十”字形排列分布，横杆(8)呈圆形柱体结构,转动孔(10)呈圆孔形结 构。 4 .根据权利要求1所述的一种方便螺栓固定的汽车用铝轮，其特征在于：所述摆动柄 (11)呈方形柱体结构,摆动柄(11)的其中一个表面呈圆弧形曲面,牵拉杆(12)呈方形柱体 结构,抵持条(18)呈方形条状结构。 5 .根据权利要求1所述的一种方便螺栓固定的汽车用铝轮，其特征在于：所述限位环 (15)呈圆环形结构，挡环(16)呈“凸”字形圆环结构，限位环(15)的内环面设置有内螺纹，挡 环(16)的外环面设置有外螺纹，指槽(17)呈圆形结构，指槽(17)设置有多个，多个指槽(17) 呈圆周形排列分布。 6 .根据权利要求1所述的一种方便螺栓固定的汽车用铝轮，其特征在于：所述连接板 (6)的圆面直径大于挡环(16)的内径，且牵拉杆(12)平行连接座⑶时，滑轮(13)沿着安装 □⑵的内壁滑动。 [EN CN213619205U]: 1 An aluminum wheel for automobiles that is convenient for bolting, comprising an aluminum hub (1), characterized in that: the surface of the aluminum hub is provided with a mounting port , and a connecting seat (3) is provided inside the mounting port , The surface of the mounting port is provided with a through hole (4), the inside of the through hole is inserted with a screw , the end of the screw (5) is provided with a connecting plate , and the surface of the connecting plate is opened There is a side groove (7), the surface of the side groove is provided with a resisting strip (18), the surface of the side groove is provided with a cross bar (8), and the outer side of the cross bar is sleeved with a torsion spring (9 ), the torsion spring (9) is installed in the rotating hole (10), the rotating hole (10) is opened on the surface of the swing handle (11), and the surface of the swing handle (11) is provided with a pull rod (12) , The end of the pulling rod (12) is provided with a pulley (13), the surface of the connecting plate (6) is provided with a hexagonal screw handle (14), and the inner wall of the installation port (2) is provided with a limit ring (15), the limit The retaining ring (15) is sleeved on the outer side of the retaining ring (16), and the surface of the retaining ring (16) is provided with a finger groove (17). 2 The aluminum wheel for an automobile that is convenient for bolt fixing according to claim 1, wherein the installation port (2) is a circular column structure, the inner end of the installation port (2) is a truncated cone structure, and the installation port (2) is provided There are multiple mounting ports (2) arranged in a circumferential shape on the surface of the aluminum hub (1), the connecting seat (3) is a truncated cone-shaped ring structure, the inner ring surface of the connecting seat (3) is provided with internal threads, and the through hole (4) is a round hole structure . 3 The aluminum wheel for automobiles that is convenient for bolt fixing according to claim 1, characterized in that: the screw (5) penetrates the connecting seat (3), the connecting plate (6) has a circular plate structure, and the side groove is in the shape of a circular plate. In a square column structure, a plurality of side grooves are arranged, and the plurality of side grooves are arranged and distributed in a "cross" shape, the cross bar (8) is a circular column structure, and the rotating hole (10) is a round hole structure. 4 The aluminum wheel for automobiles that is convenient for bolt fixing according to claim 1, characterized in that: the swing handle (11) has a square column structure, and one of the surfaces of the swing handle (11) is an arc-shaped curved surface. , The pulling rod (12) is a square column structure, and the resisting bar (18) is a square strip structure. 5 The aluminum wheel for automobiles that is convenient for bolt fixing according to claim 1, characterized in that: the limit ring (15) has a circular ring structure, and the retaining ring (16) has a "convex" ring structure , The inner ring surface of the limit ring (15) is provided with internal threads, the outer ring surface of the stop ring (16) is provided with external threads, the finger grooves (17) have a circular structure, and the finger grooves (17) are provided with multiple, A plurality of finger grooves (17) are arranged and distributed in a circular shape. 6 The aluminum wheel for automobiles that is convenient for bolting according to claim 1, characterized in that: the diameter of the circular surface of the connecting plate (6) is larger than the inner diameter of the retaining ring (16), and the pull rod (12) When connecting the seat in parallel, the pulley (13) slides along the inner wall of the installation . | [ZH CN213619205U]: 一种方便螺栓固定的汽车用铝轮 技术领域 [0001]本实用新型涉及轮毂技术领域，具体为一种方便螺栓固定的汽车用铝轮。 背景技术 [0002] 轮毂是轮胎内廓轮钢通过立柱连接的轮芯旋转部分，即支撑轮胎的中心装在轴上 的金属部件。又叫轮圈、钢圈、粘辘、胎铃。轮毂根据直径、宽度、成型方式、材料不同种类繁 多。 [0003]现有技术中，汽车轮毂借助螺栓连接，但是在拆卸汽车轮毂时，易造成螺杆掉落而 丢失，且每次安装轮毂时需要专门找寻螺杆，并且螺杆在安装过程中易出现旋拧偏斜；为 此，本实用新型提出一种方便螺栓固定的汽车用铝轮用于解决上述问题。 实用新型内容 [0004]本实用新型的目的在于提供一种方便螺栓固定的汽车用铝轮，以解决上述背景技 术中提出的问题。 [0005]为实现上述目的，本实用新型提供如下技术方案：一种方便螺栓固定的汽车用铝 轮，包括铝轮毂，所述铝轮毂的表面开设有安装口，所述安装口的内部设置有连接座，安装 口的表面开设有通孔，所述通孔的内部插接有螺杆，所述螺杆的端部设置有连接板，所述连 接板的表面开设有边槽，所述边槽的表面设置有抵持条，边槽的表面设置有横杆，所述横杆 的外侧套设有扭簧，所述扭簧安装在转动孔中，所述转动孔开设在摆动柄的表面，所述摆动 柄的表面设置有牵拉杆，所述牵拉杆的端部设置有滑轮，连接板的表面设置有六角旋拧柄， 安装口的内壁设置有限位环，所述限位环套设在挡环的外侧，所述挡环的表面开设有指槽。 [0006]优选的，所述安装口呈圆形柱体结构，安装口的内侧端呈圆台形结构，安装口设置 有多个，多个安装□呈圆周形排列在铝轮毂的表面，连接座呈圆台形环状结构，连接座的内 环面设置有内螺纹,通孔呈圆孔形结构。 [0007]优选的，所述螺杆贯穿连接座，连接板呈圆形板状结构，边槽呈方形柱体结构，边 槽设置有多个，多个边槽呈“十”字形排列分布，横杆呈圆形柱体结构，转动孔呈圆孔形结 构。 [0008]优选的，所述摆动柄呈方形柱体结构，摆动柄的其中一个表面呈圆弧形曲面，牵拉 杆呈方形柱体结构,抵持条呈方形条状结构。 [0009] 优选的,所述限位环呈圆环形结构,挡环呈“凸”字形圆环结构，限位环的内环面设 置有内螺纹，挡环的外环面设置有外螺纹，指槽呈圆形结构，指槽设置有多个，多个指槽呈 圆周形排列分布。 [0010]优选的，所述连接板的圆面直径大于挡环的内径，且牵拉杆平行连接座时，滑轮沿 着安装□的内壁滑动。 [0011]与现有技术相比，本实用新型的有益效果是： [0012] 1.本实用新型提出的方便螺栓固定的汽车用铝轮将螺杆放置在安装口内部，且在 安装口的开口处焊接限位环，限位环内侧螺接拆卸式的挡环避免螺杆从安装口脱落，如此 松动后的螺杆不会从安装口掉落节省装卸轮毂时找寻螺杆的时间； [0013] 2.本实用新型提出的方便螺栓固定的汽车用铝轮在连接板表面开设边槽安装摆 动柄，摆动柄表面加设牵拉杆安装滑轮，连接板在安装口内部滑动时，牵拉杆配合滑轮抵在 安装口内壁，避免螺杆安装时偏斜，且将挡环拆除后将螺杆从安装□拉出时，摆动柄围绕横 杆转动收折。 附图说明 [0014]图1为本实用新型结构示意图； [0015]图2为图1中A处结构放大示意图； [0016]图3为图2中B处结构放大示意图。 [0017]图中：铝轮毂1、安装口2、连接座3、通孔4、螺杆5、连接板6、边槽7、横杆8、扭簧9、转 动孔10、摆动柄11、牵拉杆12、滑轮13、六角旋拧柄14、限位环15、挡环16、指槽17、抵持条18。 具体实施方式 [0018]下面将结合本实用新型实施例中的附图，对本实用新型实施例中的技术方案进行 清楚、完整地描述，显然，所描述的实施例仅仅是本实用新型一部分实施例，而不是全部的 实施例。基于本实用新型中的实施例，本领域普通技术人员在没有做出创造性劳动前提下 所获得的所有其他实施例，都属于本实用新型保护的范围。 [0019]请参阅图1至图3,本实用新型提供一种技术方案:一种方便螺栓固定的汽车用铝 轮，包括铝轮毂1,铝轮毂1的表面开设有安装口2,安装口2的内部设置有连接座3，安装口2 的表面开设有通孔4,安装口2呈圆形柱体结构，安装口2的内侧端呈圆台形结构，安装口2设 置有多个，多个安装口2呈圆周形排列在铝轮毂1的表面，连接座3呈圆台形环状结构，连接 座3的内环面设置有内螺纹，通孔4呈圆孔形结构，通孔4的内部插接有螺杆5,螺杆5的端部 设置有连接板6； [0020]连接板6的表面开设有边槽7,螺杆5贯穿连接座3,连接板6呈圆形板状结构,边槽7 呈方形柱体结构,边槽7设置有多个，多个边槽7呈“十”字形排列分布，横杆8呈圆形柱体结 构，转动孔10呈圆孔形结构，边槽7的表面设置有抵持条18,边槽7的表面设置有横杆8,横杆 8的外侧套设有扭簧9,扭簧9安装在转动孔10中，转动孔10开设在摆动柄11的表面，摆动柄 11的表面设置有牵拉杆12,摆动柄11呈方形柱体结构，摆动柄11的其中一个表面呈圆弧形 曲面，牵拉杆12呈方形柱体结构，抵持条18呈方形条状结构，牵拉杆12的端部设置有滑轮 13； [0021]连接板6的表面设置有六角旋拧柄14,安装口2的内壁设置有限位环15,限位环15 套设在挡环16的外侧，挡环16的表面开设有指槽17,限位环15呈圆环形结构，挡环16呈“凸” 字形圆环结构，限位环15的内环面设置有内螺纹，挡环16的外环面设置有外螺纹，指槽17呈 圆形结构，指槽17设置有多个，多个指槽17呈圆周形排列分布，连接板6的圆面直径大于挡 环16的内径，且牵拉杆12平行连接座3时，滑轮13沿着安装口2的内壁滑动。 [0022]工作原理：实际使用时，推动牵拉杆12带动摆动柄11围绕横杆8转动进行收折，此 时扭簧9被挤压，然后将螺杆5放入安装口2后，扭簧9回弹带动牵拉杆12复位，此时牵拉杆12 与连接座3平行，且抵持条18与牵拉杆12接触，并且滑轮13与安装口2的内壁接触，接着手指 抠在指槽17中将挡环16旋拧推入限位环15中，避免连接板6从安装口2内部脱落，接着借助 套筒扳手扣在六角旋拧柄14上旋拧连接板6,连接板6带动螺杆5螺接在连接座3上，旋拧螺 杆5的推进，将螺杆5固定在汽车机架上即可，如此拆卸松动的螺杆5不会从安装口2脱落，避 免每次装卸铝轮毂1时找寻螺杆5。 [0023]尽管已经示出和描述了本实用新型的实施例，对于本领域的普通技术人员而言， 可以理解在不脱离本实用新型的原理和精神的情况下可以对这些实施例进行多种变化、修 改、替换和变型，本实用新型的范围由所附权利要求及其等同物限定。 [EN CN213619205U]: Technical field of automobile aluminum wheel convenient for bolt fixing [0001] The present utility model relates to the technical field of wheel hubs, and is specifically an aluminum wheel for automobiles that is convenient for bolt fixing. Background technique [0002] The wheel hub is the rotating part of the wheel core connected to the inner wheel steel of the tire through the column, that is, the metal component that supports the center of the tire and is mounted on the shaft. Also called rims, steel rims, sticky reels, and tire bells. There are many types of wheels according to the diameter, width, molding method, and material. [0003] In the prior art, automobile hubs are connected by bolts, but when the automobile hub is disassembled, the screw is likely to fall and be lost, and the screw must be specifically searched for each time the hub is installed, and the screw is prone to twisting during the installation process. Deflection; To this end, this utility model proposes a convenient bolted aluminum wheel for automobiles to solve the above problems. Utility model content [0004] The purpose of the present utility model is to provide an aluminum wheel for automobiles that is convenient to be bolted to solve the problems raised in the background art. [0005] In order to achieve the above object, the present invention provides the following technical solutions: an aluminum wheel for automobiles that is convenient to be bolted, including an aluminum hub, the surface of the aluminum hub is provided with a mounting opening, and the mounting opening is provided with The surface of the connecting seat is provided with a through hole, the inside of the through hole is inserted with a screw, the end of the screw is provided with a connecting plate, and the surface of the connecting plate is provided with side grooves. The surface is provided with a resisting strip, the surface of the side groove is provided with a cross bar, the outer side of the cross bar is sleeved with a torsion spring, and the torsion spring is installed in a rotating hole, and the rotating hole is opened on the surface of the swing handle, so The surface of the swing handle is provided with a pull rod, the end of the pull rod is provided with a pulley, the surface of the connecting plate is provided with a hexagonal screw handle, the inner wall of the installation port is provided with a limit ring, and the limit ring is sleeved On the outside of the baffle ring, the surface of the baffle ring is provided with finger grooves. [0006] Preferably, the mounting port is in a circular cylindrical structure, the inner end of the mounting port is in a truncated cone-shaped structure, a plurality of mounting ports are provided, and the plurality of mounting holes are arranged in a circumferential shape on the surface of the aluminum hub, and the connecting seat It has a truncated cone-shaped ring structure, the inner ring surface of the connecting seat is provided with internal threads, and the through hole has a circular hole-shaped structure. [0007] Preferably, the screw passes through the connecting seat, the connecting plate is in a circular plate structure, the side grooves are in a square column structure, and multiple side grooves are provided, and the multiple side grooves are arranged in a "cross" shape. The rod has a circular cylindrical structure, and the rotating hole has a circular hole-shaped structure. [0008] Preferably, the swing handle has a square column structure, one of the surfaces of the swing handle has a circular arc curved surface, the pull rod has a square column structure, and the holding bar has a square strip structure. [0009] Preferably, the stop ring has a circular ring structure, the stop ring has a "convex" ring structure, the inner ring surface of the stop ring is provided with internal threads, and the outer ring surface of the stop ring is provided with external threads , The finger groove is in a circular structure, there are multiple finger grooves, and the multiple finger grooves are arranged and distributed in a circumferential shape. [0010] Preferably, the diameter of the circular surface of the connecting plate is greater than the inner diameter of the baffle ring, and when the pull rod is parallel to the connecting seat, the pulley slides along the inner wall of the installation . [0011] Compared with the prior art, the beneficial effects of this utility model are: [0012] 1. The utility model proposes an aluminum wheel for automobile that is convenient for bolt fixing. The screw is placed inside the installation port, and A limit ring is welded at the opening of the installation port, and the inner side of the limit ring is screwed with a removable retaining ring to prevent the screw from falling off the installation port, so that the loosened screw will not fall from the installation port, saving the time to find the screw when loading and unloading the hub; [0013] 2. The aluminum wheel for automobiles proposed by the present utility model is convenient for bolt fixation. A side groove is provided on the surface of the connecting plate to install the swing handle, and the surface of the swing handle is equipped with a pull rod to install the pulley. The tie rod and the pulley are pressed against the inner wall of the installation port to avoid the deflection of the screw during installation, and when the screw is pulled out from the installation after the retaining ring is removed, the swing handle rotates and collapses around the cross rod. Description of the drawings [0014] Figure 1 is a schematic diagram of the structure of the utility model; [0015] FIG. 2 is an enlarged schematic diagram of the structure at A in FIG. 1; [0016] FIG. 3 is an enlarged schematic diagram of the structure at B in FIG. 2. [0017] In the figure: aluminum hub 1, mounting port 2, connecting seat 3, through hole 4, screw 5, connecting plate 6, side groove 7, cross bar 8, torsion spring 9, rotating hole 10, swing handle 11, pull The tie rod 12, the pulley 13, the hexagonal screw handle 14, the limit ring 15, the retaining ring 16, the finger groove 17, and the holding strip 18. Detailed ways [0018] The following will clearly and completely describe the technical solutions in the embodiments of the present utility model with reference to the drawings in the embodiments of the present utility model. Obviously, the described embodiments are only a part of the embodiments of the present utility model, not All examples. Based on the embodiments of the present utility model, all other embodiments obtained by those of ordinary skill in the art without creative work shall fall within the protection scope of the present utility model. [0019] Please refer to Figures 1 to 3, the utility model provides a technical solution: a convenient bolt-fixed aluminum wheel for automobiles, including an aluminum hub 1, and the surface of the aluminum hub 1 is provided with a mounting port 2, and a mounting port 2. The inside of the mounting port 2 is provided with a connecting seat 3, the surface of the mounting port 2 is provided with a through hole 4, the mounting port 2 is a circular column structure, the inner end of the mounting port 2 is a truncated cone structure, and the mounting port 2 is provided with multiple, multiple The mounting ports 2 are arranged circumferentially on the surface of the aluminum hub 1, the connecting seat 3 is a truncated cone-shaped ring structure, the inner ring surface of the connecting seat 3 is provided with internal threads, the through hole 4 is a round hole structure, and the inside of the through hole 4 A screw 5 is inserted, and the end of the screw 5 is provided with a connecting plate 6; [0020] The surface of the connecting plate 6 is provided with side grooves 7, the screw 5 penetrates the connecting seat 3, the connecting plate 6 has a circular plate structure, the side grooves 7 have a square column structure, and the side grooves 7 are provided with multiple, multiple The side grooves 7 are arranged in a "cross" shape, the cross bar 8 is a circular column structure, the rotation hole 10 is a round hole structure, the surface of the side groove 7 is provided with a resisting strip 18, and the surface of the side groove 7 is provided with a horizontal A torsion spring 9 is sleeved on the outer side of the rod 8, and the cross rod 8 is installed in the rotating hole 10, the rotating hole 10 is opened on the surface of the swing handle 11, the surface of the swing handle 11 is provided with a pull rod 12, the swing handle 11 is a square column structure, one of the surfaces of the swing handle 11 is an arc-shaped curved surface, the pulling rod 12 is a square column structure, the resisting bar 18 is a square strip structure, and the end of the pulling rod 12 is provided with a pulley 13; [0021] The surface of the connecting plate 6 is provided with a hexagonal screw handle 14, the inner wall of the mounting port 2 is provided with a limit ring 15, the limit ring 15 is sleeved on the outside of the stop ring 16, and the surface of the stop ring 16 is provided with a finger groove 17 , The limit ring 15 is in a circular ring structure, and the retaining ring 16 is in a "convex" shape ring structure. The inner ring surface of the limit ring 15 is provided with internal threads, and the outer ring surface of the retaining ring 16 is provided with external threads, finger grooves 17 is a circular structure, and there are multiple finger grooves 17 provided, and the multiple finger grooves 17 are arranged in a circular arrangement. The diameter of the circular surface of the connecting plate 6 is larger than the inner diameter of the retaining ring 16, and when the pull rod 12 is parallel to the seat 3, The pulley 13 slides along the inner wall of the installation port 2. [0022] Working principle: In actual use, push the pull rod 12 to drive the swing handle 11 to rotate around the cross bar 8 for folding. At this time, the torsion spring 9 is squeezed, and then the screw 5 is placed in the installation port 2, and the torsion spring 9 Rebound drives the pull rod 12 to reset, at this time the pull rod 12 Parallel to the connecting seat 3, and the resisting bar 18 is in contact with the pulling rod 12, and the pulley 13 is in contact with the inner wall of the mounting port 2, and then the finger is pulled in the finger groove 17 to screw the retaining ring 16 into the limit ring 15 , To prevent the connecting plate 6 from falling off from the inside of the mounting port 2, and then screw the connecting plate 6 on the hexagonal screw handle 14 with the help of a socket wrench. The connecting plate 6 drives the screw 5 to be screwed on the connecting seat 3, and the screw 5 is screwed. Push forward and fix the screw 5 on the frame of the car, so that the loose screw 5 will not fall off from the installation port 2 so as to avoid finding the screw 5 every time the aluminum hub 1 is installed and unloaded. [0023] Although the embodiments of the present utility model have been shown and described, for those of ordinary skill in the art, it will be understood that these embodiments can be carried out in various ways without departing from the principle and spirit of the present utility model. Changes, modifications, substitutions and variations, the scope of the present invention is defined by the appended claims and their equivalents.
[DE CN213768155U]: Anti-Diebstahl-Elektrofahrzeug für verdeckte Schildverfolgung [ZH CN213768155U]: 一种便于隐盾跟踪的防盗电动车 [EN CN213768155U]: Anti-theft electric vehicle convenient for concealed shield tracking | [DE CN213768155U]: Offenbart ist ein diebstahlsicheres Elektrofahrzeug, das die Verfolgung eines versteckten Schildes erleichtert, einschließlich eines Rades, wobei das Rad eine Nabe und einen auf der Nabe angeordneten Reifen umfasst, wobei die Nabe mit einem Montagehohlraum versehen ist, der Montagehohlraum durch den Reifen verschlossen ist , ist in dem Montagehohlraum ein Lokalisierer angeordnet, und der Montagehohlraum Ein den Montagehohlraum abdeckender Abdeckkörper ist ebenfalls vorgesehen. Der Abdeckkörper fixiert den Stellungsregler im Einbauraum. Der Abdeckkörper ist mit einem Puffer versehen. Eine Oberfläche des Puffers ist bündig mit der Oberfläche der Nabe, um zu verhindern, dass der Puffer aus der Nabe herausragt. . Bei dieser Lösung ist der Einbauraum in der Radnabe angeordnet, der Reifen im Einbauraum verschlossen und der Positionierer im Einbauraum angeordnet. Diese Lösung erschwert das Entfernen des Stellungsreglers. Vor dem Ausbau des Positionierers muss zuerst der Reifen entfernt werden, was den Ausbau des Positionierers erschwert. Die Anordnung der Abdeckung erschwert außerdem das Entfernen des Stellungsreglers. Die Einstellung des Pufferhohlraums dient hauptsächlich dazu, eine Beschädigung des Reifens durch die Abdeckung zu verhindern. In der Praxis wird der Reifen durch die Abdeckung nicht leicht beschädigt, was die Lebensdauer des Reifens verlängert. [ZH CN213768155U]: 公开的一种便于隐盾跟踪的防盗电动车，包括车轮，车轮包括轮毂以及设置于轮毂的轮胎，其中，轮毂设置有安装腔，安装腔被轮胎闭合，安装腔内设置有定位器，安装腔还设置有盖合安装腔的盖体，盖体将定位器固定于安装腔内，盖体设置有缓冲器，缓冲器的其中一个面与轮毂的表面平齐，以避免缓冲器凸出轮毂。本方案中，安装腔设置于轮毂，并且，轮胎闭合安装腔，定位器设置于安装腔内，该方案使得定位器拆除困难。在需要拆除定位器时必须先拆除轮胎，从而使得定位器拆除困难。盖体的设置进一步使得定位器拆除困难。缓冲腔的设置主要起到防止盖体损坏轮胎的功能，实践中，轮胎不易被盖体损坏，延长了轮胎的使用寿命。 [EN CN213768155U]: Disclosed is an anti-theft electric vehicle facilitating tracking of a hidden shield, including a wheel, the wheel including a hub and a tire arranged on the hub, wherein the hub is provided with a mounting cavity, the mounting cavity is closed by the tire, a locator is arranged in the mounting cavity, and the mounting cavity A cover body covering the mounting cavity is also provided. The cover body fixes the positioner in the mounting cavity. The cover body is provided with a buffer. One surface of the buffer is flush with the surface of the hub to prevent the buffer from protruding from the hub. . In this solution, the installation cavity is arranged in the wheel hub, and the tire is closed in the installation cavity, and the positioner is arranged in the installation cavity. This solution makes it difficult to remove the positioner. Before removing the positioner, the tire must be removed first, which makes it difficult to remove the positioner. The arrangement of the cover further makes it difficult to remove the positioner. The setting of the buffer cavity mainly functions to prevent the cover from damaging the tire. In practice, the tire is not easily damaged by the cover, which prolongs the service life of the tire. | CN213768155U | 2021-07-23 | CN202022541977U | 2020-11-05 | CN202022541977U, 2020-11-05 | CN213768155U: 2021-07-23 | 浙江宝聚通信息科技有限公司 |  | B60B27/00: I |  |  |  | [ZH CN213768155U]: 1 .一种便于隐盾跟踪的防盗电动车，包括车轮，其特征在于:所述车轮包括轮毂以及设 置于所述轮毂的轮胎，其中，所述轮毂设置有安装腔，所述安装腔被所述轮胎闭合，所述安 装腔内设置有定位器，所述安装腔还设置有盖合所述安装腔的盖体，所述盖体将所述定位 器固定于所述安装腔内，所述盖体设置有缓冲器，所述缓冲器的其中一个面与所述轮毂的 表面平齐，以避免所述缓冲器凸出所述轮毂。 2 .根据权利要求1所述的便于隐盾跟踪的防盗电动车，其特征在于:所述定位器设置有 报警器，所述安装腔内还设置有控制器，所述控制器控制所述报警器工作，所述控制器包括 触头，所述触头与所述缓冲器接触，并且，所述缓冲器脱离所述盖体时，所述触头被触发并 使所述控制器控制所述报警器工作。 3 .根据权利要求2所述的便于隐盾跟踪的防盗电动车，其特征在于:所述盖体通过螺纹 固定于所述安装腔，所述盖体设置有外螺纹，所述安装腔设置有与所述外螺纹配合的内螺 纹，所述盖体设置有便于旋转所述盖体的装配槽，所述装配槽凹入所述盖体。 4 .根据权利要求3所述的便于隐盾跟踪的防盗电动车，其特征在于:所述缓冲器设置有 凸棱，所述凸棱与所述装配槽配合，并且，缓冲器粘接于所述盖体上。 5 .根据权利要求4所述的便于隐盾跟踪的防盗电动车，其特征在于:所述装配槽的侧壁 上设置有凹陷，所述凸棱具有弹性形变能力，所述凸棱的一部分利用弹性形变能力进入所 述凹陷。 6 .根据权利要求5所述的便于隐盾跟踪的防盗电动车，其特征在于:所述盖体为空心结 构，所述控制器设置于所述盖体内，所述盖体设置有与所述触头配合的配合腔，所述配合腔 与所述装配槽相通，所述触头的至少一部分延伸入所述装配槽。 7 .根据权利要求1所述的便于隐盾跟踪的防盗电动车，其特征在于:所述定位器包括外 壳，所述外壳上设置有外螺纹，所述安装腔的侧壁上设置有与所述外壳上的外螺纹配合的 内螺纹，所述定位器上设置有便于装配所述定位器的装配部。 8 .根据权利要求7所述的便于隐盾跟踪的防盗电动车，其特征在于:所述装配部的横截 面形状为多边形，并且，所述装配部与所述外壳为一体式结构。 9 .根据权利要求8所述的便于隐盾跟踪的防盗电动车，其特征在于:所述装配部凹入所 述外壳，或者，所述装配部凸出所述外壳。 [EN CN213768155U]: 1 An anti-theft electric vehicle facilitating tracking of a hidden shield, comprising a wheel, characterized in that: the wheel comprises a wheel hub and a tire arranged on the wheel hub, wherein the wheel hub is provided with a mounting cavity, and the mounting cavity is The tire is closed, a positioner is provided in the installation cavity, and a cover body covering the installation cavity is also provided in the installation cavity. The cover body fixes the positioner in the installation cavity, and the cover The body is provided with a buffer, and one surface of the buffer is flush with the surface of the hub to prevent the buffer from protruding from the hub. 2 The anti-theft electric vehicle facilitating concealed shield tracking according to claim 1, characterized in that: the locator is provided with an alarm, and the installation cavity is also provided with a controller, and the controller controls the alarm Working, the controller includes a contact, the contact is in contact with the buffer, and when the buffer is separated from the cover, the contact is triggered and the controller controls the alarmDevice work. Work. 3 The anti-theft electric vehicle facilitating concealed shield tracking according to claim 2, characterized in that: the cover is fixed to the mounting cavity by threads, the cover is provided with external threads, and the mounting cavity is provided with The external thread is matched with the internal thread, the cover body is provided with an assembly groove for facilitating the rotation of the cover body, and the assembly groove is recessed into the cover body. 4 The anti-theft electric vehicle facilitating concealed shield tracking according to claim 3, characterized in that: the buffer is provided with a protruding rib, the protruding rib is matched with the assembling groove, and the buffer is adhered to the On the cover. 5 The anti-theft electric vehicle facilitating concealed shield tracking according to claim 4, wherein a recess is provided on the side wall of the assembling groove, the convex edge has elastic deformation ability, and a part of the convex edge utilizes elasticity. Deformability enters the depression. 6 The anti-theft electric vehicle facilitating the tracking of a hidden shield according to claim 5, wherein the cover body is a hollow structure, the controller is arranged in the cover body, and the cover body is provided with a contact with the A mating cavity where the head is matched, the mating cavity communicates with the assembling groove, and at least a part of the contact extends into the assembling groove. 7 The anti-theft electric vehicle facilitating concealed shield tracking according to claim 1, characterized in that: the locator comprises a housing, the housing is provided with an external thread, and the side wall of the mounting cavity is provided with a contact with the The external thread on the housing is matched with the internal thread, and the positioner is provided with an assembly part for assembling the positioner. 8 The anti-theft electric vehicle facilitating concealed shield tracking according to claim 7, characterized in that: the cross-sectional shape of the assembling part is a polygon, and the assembling part and the housing are an integral structure. 9 The anti-theft electric vehicle facilitating tracking of a hidden shield according to claim 8, wherein the assembling part is recessed into the shell, or the assembling part protrudes from the shell. | [ZH CN213768155U]: 一种便于隐盾跟踪的防盗电动车 技术领域 [0001]本公开涉及电动车技术领域，尤其涉及一种便于隐盾跟踪的防盗电动车。 背景技术 [0002]电动车由于采用电能为能源，在现有技术中得到迅速普及，各式各样的电动车在 生活中得到广泛应用。而为了满足人们的个性化需求，现有技术中的电动车功能越来越多， 其智能化水平也越来越高。 [0003]例如，随着物联网技术的飞速发展，电动车也迅速进入物联网领域，例如隐盾在电 动车中的普及。隐盾，是以电动车为主线的时空分析智能模型，通过电动车物联网数据和技 侦网侦数据的融合计算，对于使用电动车相关的案件的人、车、物等事件进行建模分析，隐 盾的应用可作为基层办案民警案件研判、基础防控和人案关联分析的智能化工具。 [0004]而组成隐盾系统中不可或缺的元器件之一是定位器，定位器可以实时反馈电动车 的位置以及移动轨迹，可以最大限度的还原电动车在过去一段时间的轨迹，从而可以对车 主的行踪进行有效监控。但是，现有技术中定位器的结构设计不合理，造成定位器安装于电 动车上以后，很容易被拆除，尤其是对于具有一定维修技术的人来讲，可以在几秒钟之内拆 除电动车上的定位器。定位器被拆除后，电动车的位置则无法被定位，进而严重影响电动车 的位置采集精度。 实用新型内容 [0005] 本公开提供一种便于隐盾跟踪的防盗电动车，解决了现有技术中应用于电动车结 构设计不合理、安装于电动车上的定位器容易被拆除的技术问题。 [0006]解决上述技术问题采用的一些实施方案包括： [0007] 一种便于隐盾跟踪的防盗电动车，包括车轮，所述车轮包括轮毂以及设置于所述 轮毂的轮胎，其中，所述轮毂设置有安装腔，所述安装腔被所述轮胎闭合，所述安装腔内设 置有定位器，所述安装腔还设置有盖合所述安装腔的盖体，所述盖体将所述定位器固定于 所述安装腔内，所述盖体设置有缓冲器，所述缓冲器的其中一个面与所述轮毂的表面平齐， 以避免所述缓冲器凸出所述轮毂。 [0008]公开的一种便于隐盾跟踪的防盗电动车，包括车轮，车轮包括轮毂以及设置于轮 毂的轮胎，其中，轮毂设置有安装腔，安装腔被轮胎闭合，安装腔内设置有定位器，安装腔还 设置有盖合安装腔的盖体，盖体将定位器固定于安装腔内，盖体设置有缓冲器，缓冲器的其 中一个面与轮毂的表面平齐，以避免缓冲器凸出轮毂。本方案中，安装腔设置于轮毂，并且， 轮胎闭合安装腔，定位器设置于安装腔内，该方案使得定位器拆除困难。在需要拆除定位器 时必须先拆除轮胎，从而使得定位器拆除困难。盖体的设置进一步使得定位器拆除困难。缓 冲腔的设置主要起到防止盖体损坏轮胎的功能，实践中，轮胎不易被盖体损坏，延长了轮胎 的使用寿命。 [0009]作为优选，所述定位器设置有报警器，所述安装腔内还设置有控制器，所述控制器 控制所述报警器工作，所述控制器包括触头，所述触头与所述缓冲器接触，并且，所述缓冲 器脱离所述盖体时，所述触头被触发并使所述控制器控制所述报警器工作。 [0010]本方案中，报警器的设置进一步使得定位器不易被拆除，并且，在拆除定位器的过 程中报警器工作，起到警示或报警的功能，提高了电动车的安全性。 [0011]作为优选，所述盖体通过螺纹固定于所述安装腔，所述盖体设置有外螺纹，所述安 装腔设置有与所述外螺纹配合的内螺纹，所述盖体设置有便于旋转所述盖体的装配槽，所 述装配槽凹入所述盖体。 [0012]本方案中，盖体通过螺纹固定于轮毂上，盖体与轮毂之间具有较好的连接性能，从 而使得盖体可以承受一定的作用力，使得安装腔的设置不会大幅降低轮毂的强度。 [0013]作为优选，所述缓冲器设置有凸棱，所述凸棱与所述装配槽配合，并且，缓冲器粘 接于所述盖体上。 [0014] 本方案中，凸棱的设置提高了缓冲器与盖体的连接强度，长期使用过程中，缓冲器 不易脱落，优化了电动车的安全性能。 [0015]作为优选，所述装配槽的侧壁上设置有凹陷，所述凸棱具有弹性形变能力，所述凸 棱的一部分利用弹性形变能力进入所述凹陷。 [0016]本方案中，凹陷的设置进一步提高了缓冲器与盖体的连接强度，提高了电动车的 安全性能。 [0017]作为优选，所述盖体为空心结构，所述控制器设置于所述盖体内，所述盖体设置有 与所述触头配合的配合腔，所述配合腔与所述装配槽相通，所述触头的至少一部分延伸入 所述装配槽。 [0018]本方案中，报警器装配于盖体内，减小了安装腔占用的空间，进而减小了安装腔对 轮毂强度的影响，提高了电动车的安全性能。 [0019]作为优选，所述定位器包括外壳，所述外壳上设置有外螺纹，所述安装腔的侧壁上 设置有与所述外壳上的外螺纹配合的内螺纹，所述定位器上设置有便于装配所述定位器的 装配部。 [0020]本方案中，定位器通过螺纹安装于安装腔，定位器不易被取下，提高了电动车的安 全性能。 [0021]作为优选，所述装配部的横截面形状为多边形，并且，所述装配部与所述外壳为一 体式结构。 [0022]本方案中，装配部需要借助工具才可以拆除，定位器不易被拆除。 [0023]作为优选，所述装配部凹入所述外壳，或者，所述装配部凸出所述外壳。 [0024] 本方案中，装配部易于加工，降低了定位器的使用成本。 [0025]相对于现有技术，本公开提供的一种便于隐盾跟踪的防盗电动车具有如下优点： [0026] 1、定位器安装于安装腔内，安装腔由轮胎闭合，定位器不易被发现，并且定位器不 易被拆除。 [0027] 2、盖体的设置进一步使得定位器不易被拆除，提高了电动车的安全性能。 [0028] 3、缓冲器的设置主要起到缓冲功能，轮胎不易被损坏，延长了轮胎的使用寿命，并 且，提高了电动车的安全性能。 附图说明 [0029]出于解释的目的，在以下附图中阐述了本公开技术的若干实施方案。以下附图被 并入本文本并且构成具体实施方案的一部分。在一些情况下，以框图形式示出了熟知的结 构和部件，以便避免使本公开主题技术的概念模糊。 [0030]图1为本公开定位器安装处的剖视图。 [0031]图2为本公开定位器安装处的示意图。 [0032]图3为本公开轮子的爆炸图。 [0033]图4为本公开轮子的示意图。 [0034] 附图标记说明： [0035] 1、车轮，2、轮毂，3、轮胎，4、安装腔，5、定位器，6、盖体，7、缓冲器，8、报警器，9、控 制器，10、触头，11、装配槽，12、凸棱，13、外壳。 具体实施方式 [0036]下面示出的具体实施方案旨在作为本公开主题技术的各种配置的描述，并且，不 旨在表示本公开主题技术可被实践的唯一配置。具体实施方案包括具体的细节旨在提供对 本公开主题技术的透彻理解。然而，对于本领域的技术人员来说将清楚和显而易见的是，本 公开主题技术不限于本文示出的具体细节，并且，可在没有这些具体细节的情况下被实践。 [0037]隐盾在实际应用过程中，定位器5的使用是必不可少的，定位器5可以获取电动车 的位置信息以及运动轨迹，而在实践中，不法人员为了避免行踪被监控，一般采用会取下定 位器5,以使定位器5失效。因此，在实践中，应尽量使定位器5不易被轻易拆除，以提高电动 车的安全性能。 [0038]而在实践中，仅对新设计的电动车安装定位器5将大幅提高隐盾系统的应用成本。 因此，定位器5的安装应可以安装于旧的电动车上，即，安装定位器5时不会对电动车的整体 设计造成较大幅度的改变，以降低隐盾系统的应用成本。 [0039] 如图1、图2、图3、图4，一种便于隐盾跟踪的防盗电动车，包括车轮1，所述车轮1包 括轮毂2以及设置于所述轮毂2的轮胎3,其中，所述轮毂2设置有安装腔4,所述安装腔4被所 述轮胎3闭合，所述安装腔4内设置有定位器5，所述安装腔4还设置有盖合所述安装腔4的盖 体6，所述盖体6将所述定位器5固定于所述安装腔4内，所述盖体6设置有缓冲器7，所述缓 冲器7的其中一个面与所述轮毂2的表面平齐，以避免所述缓冲器7凸出所述轮毂2。 [0040]定位器5为现有技术中的常规结构，其具体配置不做详细介绍，可以参照现有技 术。在本方案中，在轮毂2上设置安装腔4，将定位器5安装于安装腔4内，定位器5在拆除时必 须取下轮胎3,从而使得定位器5拆除困难。另外，电动车在正常使用过程中，定位器5被隐藏 于轮毂2内，电位器不易被发觉。从而进一步使得定位器5不易被拆除。 [0041]在实践中，定位器5的安装仅需要在轮毂2上开设一个安装腔4即可。而电动车的轮 毂2在应用中虽然会承受较大的作用力，但是，由于轮胎3需要充气，因此，轮毂2上不可避免 的需要开设一个用于充气的孔。此时，轮毂2的设计已经考虑到了孔的存在，而在轮毂2上开 设安装腔4虽然在一定程度上会降低轮毂2的强度，但是，安装腔4造成的轮毂2强度降低处 于可接受的范围内。也就是说,在轮毂2上开设安装腔4不会造成轮毂2损坏，并且，使得定位 器5不易被拆除。该方案可以适用于已经出厂的电动车,在电动车维修过程中可以方便地加 装定位器5。 [0042] 本方案中，缓冲器7可以采用橡胶材料制成，或者，缓冲器7也与轮胎3采用同一种 材料制成，以防止轮胎3被盖体6损坏，延长了轮胎3的使用寿命。 [0043] 在一些实施例中，所述定位器5设置有报警器8，所述安装腔4内还设置有控制器9， 所述控制器9控制所述报警器8工作，所述控制器9包括触头10，所述触头10与所述缓冲器7 接触，并且，所述缓冲器7脱离所述盖体6时,所述触头10被触发并使所述控制器9控制所述 报警器8工作。 [0044]本方案中，报警器8可以为普通的声音报警装置，即缓冲器7被拆下后报警器8发出 声音报警，以提示相关人员或者起到吓阻不法拆除的作用。而对于需要严格监视的人员，报 警器8可以具有通讯能力，缓冲器7被拆下后，报警器8立即向公安系统发出报警信息，此时， 公安人员即可及时进行相应的工作安排。 [0045]所述盖体6通过螺纹固定于所述安装腔4，所述盖体6设置有外螺纹，所述安装腔4 设置有与所述外螺纹配合的内螺纹,所述盖体6设置有便于旋转所述盖体6的装配槽11，所 述装配槽11凹入所述盖体6。 [0046] 盖体6可以与轮毂2为同一种材料制成，由于盖体6与轮毂2通过螺纹连接，盖体6可 以承受一定的作用力，从而降低了安装腔4对轮毂2强度的影响。 [0047] 在一些实施例中，所述缓冲器7设置有凸棱12,所述凸棱12与所述装配槽11配合， 并且，缓冲器7粘接于所述盖体6上。 [0048]所述装配槽11的侧壁上设置有凹陷，所述凸棱12具有弹性形变能力，所述凸棱12 的一部分利用弹性形变能力进入所述凹陷。 [0049]本实施例提高了缓冲器7与盖体6的连接强度。装配槽11的具体形状以及深度不做 限定，可以根据需要合理设计。 [0050] 在一些实施例中，所述盖体6为空心结构，所述控制器9设置于所述盖体6内，所述 盖体6设置有与所述触头10配合的配合腔，所述配合腔与所述装配槽11相通，所述触头10 的至少一部分延伸入所述装配槽11。 [0051] 控制器9的具体结构不做限定，控制器9可以粘接于盖体6内，控制器9也可以采用 其它方式固定于盖体6内，例如，控制器9也可以通过螺纹固定于盖体6内。 [0052] 在一些实施例中，所述定位器5包括外壳13,所述外壳13上设置有外螺纹，所述安 装腔的侧壁上设置有与所述外壳13上的外螺纹配合的内螺纹，所述定位器上设置有便于装 配所述定位器5的装配部。 [0053]外壳13与轮毂2可以采用同一种材料制成，以进一步降低安装腔4对轮毂2强度的 影响。 [0054]所述装配部的横截面形状为多边形，并且，所述装配部与所述外壳13为一体式结 构。所述装配部凹入所述外壳13,或者，所述装配部凸出所述外壳13。 [0055] 装配部应于专用工具配合，而专用工作可以仅有特定人员持有，或者，专用工具可 以仅由被授权的人持有。 [0056]以上对本公开主题技术方案以及相应的细节进行了介绍，可以理解的是，以上介 绍仅是本公开主题技术方案的一些实施方案，其具体实施时也可以省去部分细节。 [0057]另外，在以上公开的一些实施方案中，多个实施方案存在组合实施的可能，各种组 合方案限于篇幅不再一一列举。本领域技术人员在具体实施时可以根据需求自由结合实施 上实施方案，以获得更佳的应用体验。 [0058] 本领域技术人员在实施本公开主题技术方案时，可以根据本公开的主题技术方案 以及附图获得其它细节配置或附图，显而易见地，这些细节在不脱离本公开主题技术方案 的前提下，这些细节仍属于本公开主题技术方案涵盖的范围。 [EN CN213768155U]: An anti-theft electric vehicle technical field that is convenient for concealed shield tracking [0001] The present disclosure relates to the technical field of electric vehicles, and in particular to an anti-theft electric vehicle that facilitates tracking of a hidden shield. Background technique [0002] Electric vehicles are rapidly popularized in the prior art due to the use of electric energy as an energy source, and various electric vehicles are widely used in life. In order to meet the individual needs of people, there are more and more functions of electric vehicles in the prior art, and their intelligence level is also getting higher and higher. [0003] For example, with the rapid development of Internet of Things technology, electric vehicles have also quickly entered the field of Internet of Things, such as the popularization of hidden shields in electric vehicles. Hidden Shield is an intelligent model of spatio-temporal analysis of electric vehicles as the main line. Through the fusion calculation of electric vehicle Internet of Things data and technical investigation network data, it conducts modeling and analysis of events such as people, vehicles, and things related to the use of electric vehicles. , The application of hidden shield can be used as an intelligent tool for grass-roots police investigation and judgment, basic prevention and control, and correlation analysis of human cases. [0004] One of the indispensable components in the hidden shield system is the locator. The locator can feedback the position and movement trajectory of the electric vehicle in real time, and can restore the trajectory of the electric vehicle in the past period of time to the greatest extent. Effectively monitor the whereabouts of the owner. However, the structural design of the positioner in the prior art is unreasonable, causing the positioner to be easily dismantled after being installed on the electric vehicle. Especially for those with certain maintenance skills, the electric motor can be dismantled within a few seconds. The locator on the car. After the locator is removed, the position of the electric vehicle cannot be located, which seriously affects the position acquisition accuracy of the electric vehicle. Utility model content [0005] The present disclosure provides an anti-theft electric vehicle that facilitates tracking of a hidden shield, and solves the technical problem of unreasonable structural design applied to electric vehicles in the prior art and easy removal of the positioner installed on the electric vehicle. [0006] Some implementation solutions adopted to solve the above technical problems include: [0007] An anti-theft electric vehicle facilitating tracking of a hidden shield includes a wheel, the wheel includes a hub and a tire arranged on the hub, wherein the hub is provided with a mounting cavity, and the mounting cavity is closed by the tire , The installation cavity is provided with a positioner, the installation cavity is also provided with a cover body covering the installation cavity, the cover body fixes the positioner in the installation cavity, and the cover body is arranged There is a buffer, and one surface of the buffer is flush with the surface of the hub to prevent the buffer from protruding from the hub. [0008] An anti-theft electric vehicle for facilitating tracking of a hidden shield is disclosed, including a wheel, the wheel includes a hub and a tire arranged on the hub, wherein the hub is provided with a mounting cavity, the mounting cavity is closed by the tire, and a locator is arranged in the mounting cavity , The installation cavity is also provided with a cover body covering the installation cavity, the cover body fixes the positioner in the installation cavity, the cover body is provided with a buffer, and one of the surfaces of the buffer is flush with the surface of the hub to avoid bumps. Out of the wheel hub. In this solution, the installation cavity is arranged on the wheel hub, and the tire closes the installation cavity, and the positioner is arranged in the installation cavity. This solution makes it difficult to remove the positioner. The tire must be removed first when the positioner needs to be removed, which makes it difficult to remove the positioner. The arrangement of the cover further makes it difficult to remove the positioner. The setting of the buffer cavity mainly functions to prevent the cover from damaging the tire. In practice, the tire is not easily damaged by the cover, which prolongs the service life of the tire. [0009] Preferably, the positioner is provided with an alarm, and a controller is also provided in the installation cavity, and the controller To control the operation of the alarm, the controller includes a contact, the contact is in contact with the buffer, and when the buffer is separated from the cover, the contact is triggered and causes the control The alarm controls the operation of the alarm. [0010] In this solution, the setting of the alarm further makes the positioner difficult to be dismantled, and the alarm works during the process of dismantling the positioner, which functions as a warning or alarm, and improves the safety of the electric vehicle. [0011] Preferably, the cover is fixed to the mounting cavity by threads, the cover is provided with an external thread, the mounting cavity is provided with an internal thread that cooperates with the external thread, and the cover is provided with It is convenient to rotate the assembling groove of the cover, and the assembling groove is recessed into the cover. [0012] In this solution, the cover body is fixed on the hub by threads, and the cover body and the hub have good connection performance, so that the cover body can bear a certain force, so that the setting of the installation cavity will not greatly reduce the hub. Strength of. [0013] Preferably, the buffer is provided with a raised rib, the raised rib is matched with the assembling groove, and the buffer is adhered to the cover. [0014] In this solution, the arrangement of the ribs improves the connection strength between the buffer and the cover. During long-term use, the buffer is not easy to fall off, which optimizes the safety performance of the electric vehicle. [0015] Preferably, a recess is provided on the side wall of the assembling groove, the rib has an elastic deformation ability, and a part of the rib enters the recess by using the elastic deformation ability. [0016] In this solution, the recessed arrangement further improves the connection strength between the buffer and the cover, and improves the safety performance of the electric vehicle. [0017] Preferably, the cover body is a hollow structure, the controller is disposed in the cover body, the cover body is provided with a mating cavity that cooperates with the contact, and the mating cavity is connected to the assembling groove In communication, at least a part of the contact extends into the assembling groove. [0018] In this solution, the alarm is assembled in the cover body, which reduces the space occupied by the installation cavity, thereby reducing the influence of the installation cavity on the strength of the hub, and improving the safety performance of the electric vehicle. [0019] Preferably, the positioner includes a housing, the housing is provided with an external thread, the side wall of the mounting cavity is provided with an internal thread that matches the external thread on the housing, and the positioner is An assembling part is provided to facilitate assembling the positioner. [0020] In this solution, the positioner is installed in the installation cavity by threads, and the positioner is not easy to be removed, which improves the safety performance of the electric vehicle. [0021] Preferably, the cross-sectional shape of the assembling part is polygonal, and the assembling part and the housing are an integral structure. [0022] In this solution, the assembly part can be removed only with the help of tools, and the positioner is not easy to be removed. [0023] Preferably, the assembling part is recessed into the housing, or the assembling part protrudes from the housing. [0024] In this solution, the assembly part is easy to process, which reduces the use cost of the positioner. [0025] Compared with the prior art, the anti-theft electric vehicle provided by the present disclosure that facilitates tracking of a hidden shield has the following advantages: [0026] 1. The locator is installed in the installation cavity, the installation cavity is closed by a tire, the locator is not easy to be found, and the locator is not easy to be removed. [0027] 2. The arrangement of the cover further makes the positioner difficult to be removed, which improves the safety performance of the electric vehicle. [0028] 3. The setting of the buffer mainly plays a buffer function, the tire is not easily damaged, the service life of the tire is prolonged, and the safety performance of the electric vehicle is improved. Description of the drawings [0029] For the purpose of explanation, several embodiments of the disclosed technology are set forth in the following drawings. The following drawings are incorporated into this text and form part of the specific implementation. In some cases, well-known structures and components are shown in block diagram form in order to avoid obscuring the concept of the subject technology of the present disclosure. [0030] FIG. 1 is a cross-sectional view of the position where the positioner of the present disclosure is installed. [0031] FIG. 2 is a schematic diagram of the position where the positioner of the present disclosure is installed. [0032] FIG. 3 is an exploded view of the wheel of the disclosure. [0033] FIG. 4 is a schematic diagram of a wheel of the present disclosure. [0034] Description of reference signs: [0035] 1. Wheel, 2. Wheel hub, 3. Tire, 4. Mounting cavity, 5. Positioner, 6. Cover, 7. Buffer, 8. Alarm, 9. Controller, 10, Contact, 11. Assembling groove, 12. Rib, 13. Shell. Detailed ways [0036] The specific embodiments shown below are intended as descriptions of various configurations of the subject technology of the present disclosure, and are not intended to represent the only configuration in which the subject technology of the present disclosure can be practiced. The specific embodiments include specific details intended to provide a thorough understanding of the subject technology of the present disclosure. However, it will be clear and obvious to those skilled in the art that the subject technology of the present disclosure is not limited to the specific details shown herein, and may be practiced without these specific details. [0037] In the actual application process of the hidden shield, the use of the locator 5 is indispensable. The locator 5 can obtain the position information and movement trajectory of the electric vehicle. The positioner 5 will be removed to make the positioner 5 invalid. Therefore, in practice, the positioner 5 should not be easily removed as much as possible to improve the safety performance of the electric vehicle. [0038] In practice, only installing the positioner 5 on a newly designed electric vehicle will greatly increase the application cost of the hidden shield system. Therefore, the installation of the positioner 5 should be able to be installed on an old electric vehicle, that is, the installation of the positioner 5 will not cause significant changes to the overall design of the electric vehicle, so as to reduce the application cost of the hidden shield system. [0039] As shown in Figure 1, Figure 2, Figure 3, Figure 4, an anti-theft electric vehicle facilitating tracking of a hidden shield includes a wheel 1. The wheel 1 includes a wheel hub 2 and a tire 3 arranged on the wheel hub 2. , The hub 2 is provided with a mounting cavity 4, the mounting cavity 4 is closed by the tire 3, the mounting cavity 4 is provided with a positioner 5, and the mounting cavity 4 is also provided with covering the mounting cavity 4 The cover 6 fixes the positioner 5 in the mounting cavity 4, the cover 6 is provided with a buffer 7, and one of the surfaces of the buffer 7 is connected to the hub 2 The surface is flush to prevent the bumper 7 from protruding from the hub 2. [0040] The positioner 5 is a conventional structure in the prior art, and its specific configuration will not be described in detail, and reference may be made to the prior art. In this solution, a mounting cavity 4 is provided on the wheel hub 2, and the positioner 5 is installed in the mounting cavity 4. When the positioner 5 is removed, the tire 3 must be removed, which makes it difficult to remove the positioner 5. In addition, during the normal use of the electric vehicle, the positioner 5 is hidden in the hub 2 and the potentiometer is not easily detected. This further makes the positioner 5 difficult to be removed. [0041] In practice, the installation of the positioner 5 only needs to open a mounting cavity 4 on the hub 2. Although the wheel hub 2 of the electric vehicle will bear a relatively large force in application, since the tire 3 needs to be inflated, it is inevitable that a hole for inflation needs to be opened on the wheel hub 2. At this time, the design of the hub 2 has taken into account the existence of holes, and opening the mounting cavity 4 on the hub 2 will reduce the strength of the hub 2 to a certain extent, but the decrease in the strength of the hub 2 caused by the mounting cavity 4 is acceptable. Within range. In other words, opening the mounting cavity 4 on the hub 2 will not cause damage to the hub 2 and make the positioner 5 difficult to be removed. This scheme can be applied to electric vehicles that have already left the factory, and it can be easily added during the repair process of electric vehicles. LoadingLocator 5. [0042] In this solution, the buffer 7 can be made of rubber material, or the buffer 7 and the tire 3 are made of the same material to prevent the tire 3 from being damaged by the cover 6 and prolong the service life of the tire 3. . [0043] In some embodiments, the positioner 5 is provided with an alarm 8, and the installation cavity 4 is also provided with a controller 9, and the controller 9 controls the operation of the alarm 8. 9 includes a contact 10, the contact 10 is in contact with the buffer 7, and when the buffer 7 is separated from the cover 6, the contact 10 is triggered and the controller 9 controls the The alarm 8 works. [0044] In this solution, the alarm 8 may be an ordinary sound alarm device, that is, the alarm 8 emits an audible alarm after the buffer 7 is removed, to prompt relevant personnel or to deter unlawful removal. For personnel who need to be strictly monitored, the alarm 8 may have communication capabilities. After the buffer 7 is removed, the alarm 8 immediately sends an alarm message to the public security system. At this time, the public security personnel can make corresponding work arrangements in time. [0045] The cover body 6 is fixed to the mounting cavity 4 by threads, the cover body 6 is provided with an external thread, the mounting cavity 4 is provided with an internal thread that cooperates with the external thread, the cover body 6 An assembling groove 11 for facilitating rotation of the cover 6 is provided, and the assembling groove 11 is recessed into the cover 6. [0046] The cover 6 and the hub 2 can be made of the same material. Since the cover 6 and the hub 2 are connected by threads, the cover 6 can bear a certain force, thereby reducing the influence of the mounting cavity 4 on the strength of the hub 2. . [0047] In some embodiments, the buffer 7 is provided with a rib 12, the rib 12 is matched with the assembly groove 11, and the buffer 7 is glued to the cover 6. [0048] A recess is provided on the side wall of the assembling groove 11, the rib 12 has an elastic deformation ability, and a part of the rib 12 enters the recess by using the elastic deformation ability. [0049] This embodiment improves the connection strength between the buffer 7 and the cover 6. The specific shape and depth of the assembling groove 11 are not limited, and can be designed reasonably according to requirements. [0050] In some embodiments, the cover body 6 is a hollow structure, the controller 9 is disposed in the cover body 6, and the cover body 6 is provided with a mating cavity that cooperates with the contact 10. The mating cavity communicates with the assembling groove 11, and at least a part of the contact 10 extends into the assembling groove 11. [0051] The specific structure of the controller 9 is not limited. The controller 9 can be adhered to the cover 6, and the controller 9 can also be fixed in the cover 6 in other ways. For example, the controller 9 can also be fixed by threads.On the cover6Inside. In the cover 6. [0052] In some embodiments, the positioner 5 includes a housing 13, the housing 13 is provided with an external thread, and the side wall of the mounting cavity is provided with an internal thread that cooperates with the external thread on the housing 13. Thread, the positioner is provided with an assembly part which is convenient for assembling the positioner 5. [0053] The housing 13 and the hub 2 can be made of the same material to further reduce the influence of the mounting cavity 4 on the strength of the hub 2. [0054] The cross-sectional shape of the assembling part is polygonal, and the assembling part and the housing 13 are an integral structure. The assembling part is recessed into the housing 13 or the assembling part protrudes from the housing 13. [0055] The assembly part should be coordinated with special tools, and the special work can be held by only a certain person, or the special tool can be held only by an authorized person. [0056] The technical solutions of the subject matter of the present disclosure and the corresponding details are described above. It can be understood that the above descriptions are only some embodiments of the subject matter technical solutions of the present disclosure, and some details may be omitted during specific implementation. [0057] In addition, in some embodiments disclosed above, multiple embodiments may be implemented in combination, and various groups Due to space limitations, the combined plans will not be listed one by one. Those skilled in the art can freely combine and implement the above implementation solutions according to their needs during specific implementation, so as to obtain a better application experience. [0058] When implementing the subject technical solution of the present disclosure, those skilled in the art can obtain other detailed configurations or drawings according to the subject technical solution of the present disclosure and the accompanying drawings. Obviously, these details do not deviate from the premise of the subject technical solution of the present disclosure. Below, these details still belong to the scope of the subject technical solution of the present disclosure.
[ZH CN213799875U]: 一种转向节总成及包括其的汽车 [EN CN213799875U]: A steering knuckle assembly and an automobile including the steering knuckle assembly | [ZH CN213799875U]: 本实用新型涉及一种转向节总成，其包括转向节本体、轮毂轴承和驱动轴，轮毂轴承设有磁感线圈，磁感线圈设为环形并与轮毂轴承同轴设置，转向节本体设有覆盖磁感线圈的凸台，凸台与轮毂轴承之间形成线圈囚笼，磁感线圈设于线圈袖笼内，凸台设有安装盲孔，安装盲孔内设有轮速传感器，凸台还设有连通安装盲孔与线圈囚笼的开口。该转向节总成将轮速传感器和磁感线圈同外界进行隔离，确保飞溅的泥水及杂质等不会对轮速传感器和磁感线圈的使用造成影响，保证信号传输的稳定，其结构简单、可靠耐用，信号传输稳定、传输效果好。另外，本实用新型还涉及一种汽车，由于其具有上述的转向节总成，因此同样具有可靠耐用以及信号稳定等优点。 [EN CN213799875U]: The utility model relates to a steering knuckle assembly, which comprises a steering knuckle body, a wheel hub bearing and a drive shaft. The wheel hub bearing is provided with a magnetic induction coil. The magnetic induction coil is set in a ring shape and arranged coaxially with the hub bearing. The steering knuckle body is provided with a magnetic induction coil. Cover the boss of the magnetic induction coil. A coil cage is formed between the boss and the hub bearing. The magnetic induction coil is arranged in the coil sleeve. The boss is provided with a blind installation hole. The installation blind hole is equipped with a wheel speed sensor and a boss. It is also provided with an opening connecting the blind hole and the coil cage. The steering knuckle assembly isolates the wheel speed sensor and magnetic induction coil from the outside world to ensure that splashing muddy water and impurities will not affect the use of the wheel speed sensor and magnetic induction coil, and ensure the stability of signal transmission. Its structure is simple, Reliable and durable, stable signal transmission and good transmission effect. In addition, the present utility model also relates to an automobile, which has the above-mentioned steering knuckle assembly, so it also has the advantages of reliability, durability and signal stability. | CN213799875U | 2021-07-27 | CN202022500603U | 2020-11-02 | CN202022500603U, 2020-11-02 | CN213799875U: 2021-07-27 | 广州汽车集团股份有限公司 |  | B62D7/18: I B60B27/00: I |  |  |  | [ZH CN213799875U]: 1 .一种转向节总成，其特征在于，包括转向节本体、轮毂轴承和驱动轴，所述轮毂轴承 设有磁感线圈，所述磁感线圈设为环形并与所述轮毂轴承同轴设置，所述转向节本体设有 覆盖所述磁感线圈的凸台，所述凸台与所述轮毂轴承之间形成线圈囚笼，所述磁感线圈设 于所述线圈囚笼中，所述凸台设有安装盲孔，所述安装盲孔内设有用于接收所述磁感线圈 信号的轮速传感器，所述凸台还设有连通所述安装盲孔与所述线圈囚笼的开口，所述驱动 轴与所述轮毂轴承固定连接。 2 .根据权利要求1所述的转向节总成，其特征在于，所述凸台与所述驱动轴之间形成间 隙，所述间隙呈多级阶梯状。 3 .根据权利要求1所述的转向节总成，其特征在于，所述轮毂轴承包括外圈和内圈，所 述转向节本体与所述外圈固定连接，所述驱动轴与所述内圈固定连接，所述磁感线圈设于 所述内圈上。 4 .根据权利要求1所述的转向节总成，其特征在于，所述轮速传感器与所述转向节本体 过盈配合连接。 5 .根据权利要求1所述的转向节总成，其特征在于，所述转向节本体还设有用于封堵所 述安装盲孔的密封盖。 6 .根据权利要求1所述的转向节总成，其特征在于，所述开口的直径为7 — 9mm。 7 .根据权利要求1所述的转向节总成，其特征在于，所述凸台沿所述磁感线圈的周向设 有多个所述安装盲孔，各所述安装盲孔内分别设有所述轮速传感器,且各所述轮速传感器 与所述磁感线圈之间均设有所述开口。 8 .一种汽车，其特征在于，包括如权利要求1至7任一项所述的转向节总成。 [EN CN213799875U]: 1 A steering knuckle assembly, characterized by comprising a steering knuckle body, a hub bearing and a drive shaft, the hub bearing is provided with a magnetic induction coil, the magnetic induction coil is set in a ring shape and is arranged coaxially with the hub bearing , The steering knuckle body is provided with a boss covering the magnetic induction coil, a coil cage is formed between the boss and the hub bearing, the magnetic induction coil is arranged in the coil cage, the The boss is provided with a blind mounting hole, the blind mounting hole is provided with a wheel speed sensor for receiving the magnetic induction coil signal, and the boss is also provided with an opening connecting the blind mounting hole and the coil cage , The drive shaft is fixedly connected with the hub bearing. 2 The steering knuckle assembly according to claim 1, wherein a gap is formed between the boss and the drive shaft, and the gap is in a multi-step shape. 3 The steering knuckle assembly of claim 1, wherein the hub bearing includes an outer ring and an inner ring, the steering knuckle body is fixedly connected to the outer ring, and the drive shaft is connected to the inner ring. In a fixed connection, the magnetic induction coil is arranged on the inner ring. 4 The steering knuckle assembly according to claim 1, wherein the wheel speed sensor is connected with the steering knuckle body in an interference fit. 5 The steering knuckle assembly according to claim 1, wherein the steering knuckle body is further provided with a sealing cover for blocking the installation blind hole. 6 The steering knuckle assembly according to claim 1, wherein the diameter of the opening is 7-9 mm. 7 The steering knuckle assembly of claim 1, wherein the boss is provided with a plurality of the mounting blind holes along the circumference of the magnetic induction coil, and each of the mounting blind holes is provided with the Wheel speed sensor, and the opening is provided between each wheel speed sensor and the magnetic induction coil. 8 A car characterized by comprising the steering knuckle assembly according to any one of claims 1 to 7. | [ZH CN213799875U]: 一种转向节总成及包括其的汽车 技术领域 [0001]本实用新型涉及汽车制造技术领域，特别是涉及一种转向节总成及包括其的汽 车。 背景技术 [0002] 通过轮速传感器检测车轮信号是汽车行驶监控中最常见也是最重要的方式之一， 为了车辆的行驶安全，保证轮速传感器稳定高质量的接收轮端信号，且不受外界环境干扰 至为重要。 [0003]如图1所示，现有技术中大多通过在驱动轴10上设置防尘盖50遮挡轮速传感器30 与磁感线圈40，部分实施例中转向节20还会在防尘盖50的旁侧设置凸起提升防尘效果，但 是轮速传感器30和磁感线圈40与周围环境直接接触，处于非密闭的环境下，汽车行驶中飞 溅的泥水、杂碎等物质难免会越过防尘盖50使轮速传感器30和磁感线圈40受到磨损；同时 由于轮速传感器30和磁感线圈40与周围环境直接接触，轮速传感器30接收磁感线圈40信号 的过程易被外界环境干扰，稳定性不足，不利于提高整车的寿命。因此，为了保证轮速传感 器和磁感线圈在一个相对稳定、安全的环境下进行数据采集，提升密封性显得尤为重要。 实用新型内容 [0004]为解决上述技术问题，本实用新型的目的是提供一种转向节总成，其具有信号传 输稳定、可靠耐用等优点。 [0005]基于此，本实用新型提供了一种转向节总成，包括转向节本体、轮毂轴承和驱动 轴，所述轮毂轴承设有磁感线圈，所述磁感线圈设为环形并与所述轮毂轴承同轴设置，所述 转向节本体设有覆盖所述磁感线圈的凸台，所述凸台与所述轮毂轴承之间形成线圈囚笼, 所述磁感线圈设于所述线圈囚笼中，所述凸台设有安装盲孔，所述安装盲孔内设有用于接 收所述磁感线圈信号的轮速传感器，所述凸台还设有连通所述安装盲孔与所述线圈囚笼的 开口，所述驱动轴与所述轮毂轴承固定连接。 [0006]本申请的一些实施例中，所述凸台与所述驱动轴之间形成间隙，所述间隙呈多级 阶梯状。 [0007]本申请的一些实施例中，所述轮毂轴承包括外圈和内圈，所述转向节本体与所述 外圈固定连接，所述驱动轴与所述内圈固定连接，所述磁感线圈设于所述内圈上。 [0008] 本申请的一些实施例中，所述轮速传感器与所述转向节本体过盈配合连接。 [0009]本申请的一些实施例中，所述转向节本体还设有用于封堵所述安装盲孔的密封 盖。 [0010] 本申请的一些实施例中，所述开口的直径为7 — 9mm。 [0011]本申请的一些实施例中，所述凸台沿所述磁感线圈的周向设有多个所述安装盲 孔,各所述安装盲孔内分别设有所述轮速传感器,且各所述轮速传感器与所述磁感线圈之 间均设有所述开口。 [0012]本实用新型的另一目的在于提供一种汽车，其具有上述的转向节总成。 [0013]本实用新型实施例提供的一种转向节总成，与现有技术相比，其有益效果在于： [0014] 本实用新型提供的转向节总成在轮毂轴承上设置与轮毂轴承同轴设置的磁感线 圈，同时在转向节本体上设置凸台覆盖磁感线圈，凸台内设置安装盲孔安装轮速传感器，另 外设置开口将安装盲孔与磁感线圈所在空间相连通。基于此，汽车在高速运转时轮毂轴承 跟随驱动轴一起转动，磁感线圈也随着轮毂轴承的转动一起转动，此时磁感线圈向轮速传 感器发出信号，信号通过开口进入安装盲孔内并由轮速传感器接收后传递给操作人员。如 此，轮速传感器设于安装盲孔中，磁感线圈被凸台覆盖，转向节本体的结构优化将轮速传感 器和磁感线圈同外界进行分隔，避免灰尘污染轮速传感器和磁感线圈，提升了信号传输的 稳定性，同时由于磁感线圈设为环形，因此无论轮毂轴承如何转动，磁感线圈总有一部分落 在开口附近为轮速传感器传递信号，该转向节总成不仅在信号采集上功能性、稳定性和准 确性更强，同时不再需要设计防尘盖，简化了结构，有利于控制生产成本。 [0015]本实用新型还提供了一种汽车，由于其具有上述的转向节总成，因此同样具有可 靠耐用和信号稳定等优点。 附图说明 [0016]图1为现有技术中的转向节总成的结构示意图； [0017]图2为本实用新型实施例的转向节总成的结构示意图； [0018] 图3为图2中的A处详图。 [0019]图中：1、转向节本体；11、凸台；2、轮毂轴承；21、内圈；22、外圈；3、驱动轴;4、轮速 传感器;5、磁感线圈；6、安装盲孔;7、线圈囚笼;8、开口；10、驱动轴；20、转向节;30、轮速传 感器;40、磁感线圈；50、防尘盖。 具体实施方式 [0020]下面结合附图和实施例，对本实用新型的具体实施方式作进一步详细描述。以下 实施例用于说明本实用新型，但不用来限制本实用新型的范围。 [0021]应当理解的是，本实用新型中采用术语“前”、“后”等来描述各种信息，但这些信息 不应限于这些术语，这些术语仅用来将同一类型的信息彼此区别开。例如，在不脱离本实用 新型范围的情况下“前”信息也可以被称为“后”信息，“后”信息也可以被称为“前”信息。 [0022]如图2至图3所示，本实用新型提供了一种转向节总成，其包括转向节本体1、轮毂 轴承2和驱动轴3,轮毂轴承2设有磁感线圈5,磁感线圈5设为环形并与轮毂轴承2同轴设置， 转向节本体1设有覆盖磁感线圈5的凸台11，凸台11与轮毂轴承2之间形成线圈囚笼7,磁感 线圈5设于线圈袖笼中，凸台11设有安装盲孔6,安装盲孔6内设有用于接收磁感线圈5信号 的轮速传感器4，凸台11还设有连通安装盲孔6与线圈囚笼7的开口 8，驱动轴3与轮毂轴承2 固定连接。 [0023] 基于上述结构，汽车在高速运转时轮毂轴承2跟随驱动轴3—起转动，磁感线圈5也 随着轮毂轴承2的转动一起转动，此时磁感线圈5向轮速传感器4发出信号，信号通过开口8 进入安装盲孔6内并由轮速传感器4接收后传递给操作人员。如此，轮速传感器4设于安装盲 孔6中，磁感线圈5被凸台11覆盖，转向节本体1的结构优化将轮速传感器4和磁感线圈5同外 界进行分隔，避免灰尘污染轮速传感器4和磁感线圈5,提升了信号传输的稳定性，同时由于 磁感线圈5设为环形，因此无论轮毂轴承2如何转动，磁感线圈5总有一部分落在开口8附近 为轮速传感器4传递信号，该转向节总成不仅在信号采集上功能性、稳定性和准确性更强， 同时不再需要设计防尘盖，简化了结构，有利于控制生产成本。 [0024] 进一步的，在本申请的一些实施例中，凸台11与驱动轴3之间形成间隙，间隙呈多 级阶梯状设置，间隙的设置保证了转向节本体1与驱动轴3在安装与使用时不会发生碰撞， 确保转向节总成的正常使用，同时间隙设为多级阶梯状能够有效延缓灰尘在间隙内的侵入 速度，提升防尘效果。 [0025]具体而言，在本实用新型实施例中，轮毂轴承2包括外圈22和内圈21，转向节本体1 通过螺栓与外圈22固定连接，驱动轴3通过花键与内圈21固定连接，磁感线圈5设于内圈21 上。如此，使用时外圈22与转向节本体1固定不同，只有内圈21与驱动轴3—起发生转动。 [0026]可选的，为了保证轮速传感器4与转向节本体1的可靠连接，轮速传感器4与转向节 本体1过盈配合连接，轮速传感器4卡入安装盲孔6中，稳定可靠，不易发生掉落;进一步的， 为了防止灰尘从安装盲孔6的顶部进入污染轮速传感器4,在本申请的一些实施例中，转向 节本体1还设有用于封堵安装盲孔6的密封盖（图未示）。 [0027]可选的，为了保证信号稳定传输的同时最大程度的减少对转向节本体1的破坏，经 过反复的测试与试验，开口8的直径优选为7 — 9mm,在本实用新型实施例中，开口8的直径为 8mm。 [0028]需要注意的是，为了提升测量精度、减少测量误差，轮速传感器4可以设有多个，本 申请的一些实施例中，凸台11沿磁感线圈5的周向设有多个安装盲孔6,各安装盲孔6内分别 设有一个轮速传感器4,各轮速传感器4与磁感线圈5之间均设有开口8。如此,使用时多个轮 速传感器4同时对轮速进行测量，操作人员在收集多个轮速传感器4的数据后可对数据进行 分析从而降低测量误差，保证测量精度。 [0029]综上，本实用新型实施例提供的转向节总成包括转向节本体、轮毂轴承和驱动轴, 轮毂轴承设有磁感线圈，磁感线圈设为环形并与轮毂轴承同轴设置,转向节本体设有覆盖 磁感线圈的凸台，凸台与轮毂轴承之间形成线圈囚笼，磁感线圈设于线圈袖笼内，凸台设有 安装盲孔，安装盲孔内设有轮速传感器,凸台还设有连通安装盲孔与线圈囚笼的开口，驱动 轴与轮毂轴承固定连接。与现有技术相比，该转向节总成能够有效将轮速传感器和磁感线 圈同外界进行隔离,确保飞溅的泥水及杂质等不会对轮速传感器和磁感线圈的使用造成影 响,保证信号传输的稳定，其结构简单、可靠耐用，信号传输稳定、传输效果好。 [0030]另外，本实用新型实施例还提供了一种汽车，由于其具有上述的转向节总成，因此 同样具有可靠耐用以及信号稳定等优点。 [0031]以上所述仅是本实用新型的优选实施方式，应当指出，对于本技术领域的普通技 术人员来说，在不脱离本实用新型技术原理的前提下，还可以做出若干改进和替换,这些改 进和替换也应视为本实用新型的保护范围。 [EN CN213799875U]: A steering knuckle assembly and automotive technical field including the same [0001] The present utility model relates to the field of automobile manufacturing technology, in particular to a steering knuckle assembly and an automobile including the steering knuckle assembly. Background technique [0002] Detecting wheel signals through a wheel speed sensor is one of the most common and important ways in vehicle driving monitoring. For the safety of the vehicle, it is ensured that the wheel speed sensor receives stable and high-quality wheel-end signals without interference from the external environment. Most important. [0003] As shown in FIG. 1, in the prior art, a dust cover 50 is provided on the drive shaft 10 to shield the wheel speed sensor 30 and the magnetic induction coil 40. In some embodiments, the steering knuckle 20 is also placed on the dust cover 50. A bump is set on the side of the car to improve the dustproof effect, but the wheel speed sensor 30 and the magnetic induction coil 40 are in direct contact with the surrounding environment. In a non-sealed environment, the muddy water, debris and other substances splashed in the car will inevitably cross the dust cover 50 causes the wheel speed sensor 30 and the magnetic induction coil 40 to be worn out; at the same time, since the wheel speed sensor 30 and the magnetic induction coil 40 are in direct contact with the surrounding environment, the process of receiving the signal of the magnetic induction coil 40 by the wheel speed sensor 30 is easily disturbed by the external environment and is stable. Insufficient performance is not conducive to improving the life of the vehicle. Therefore, in order to ensure that the wheel speed sensor and the magnetic induction coil perform data collection in a relatively stable and safe environment, it is particularly important to improve the sealing performance. Utility model content [0004] In order to solve the above technical problems, the purpose of the present utility model is to provide a steering knuckle assembly, which has the advantages of stable signal transmission, reliability and durability. [0005] Based on this, the present invention provides a steering knuckle assembly, including a steering knuckle body, a hub bearing and a drive shaft, the hub bearing is provided with a magnetic induction coil, the magnetic induction coil is set to ring and is The hub bearing is arranged coaxially, the steering knuckle body is provided with a boss covering the magnetic induction coil, a coil cage is formed between the boss and the hub bearing, and the magnetic induction coil is arranged on the coil In the cage, the boss is provided with a blind mounting hole, the blind mounting hole is provided with a wheel speed sensor for receiving the magnetic induction coil signal, and the boss is also provided with a connection between the blind mounting hole and the mounting hole. In the opening of the coil cage, the drive shaft is fixedly connected with the hub bearing. [0006] In some embodiments of the present application, a gap is formed between the boss and the drive shaft, and the gap is in a multi-step shape. [0007] In some embodiments of the present application, the hub bearing includes an outer ring and an inner ring, the steering knuckle body is fixedly connected to the outer ring, the drive shaft is fixedly connected to the inner ring, and the magnetic The induction coil is arranged on the inner ring. [0008] In some embodiments of the present application, the wheel speed sensor is connected to the steering knuckle body with an interference fit. [0009] In some embodiments of the present application, the steering knuckle body is further provided with a sealing cover for blocking the installation blind hole. [0010] In some embodiments of the present application, the diameter of the opening is 7-9 mm. [0011] In some embodiments of the present application, the boss is provided with a plurality of the mounting blind holes along the circumferential direction of the magnetic induction coil, and each of the mounting blind holes is provided with the wheel speed sensor, and each The opening is provided between the wheel speed sensor and the magnetic induction coil. [0012] Another object of the present invention is to provide an automobile having the above-mentioned steering knuckle assembly. [0013] Compared with the prior art, the steering knuckle assembly provided by the embodiment of the present utility model has the following beneficial effects: [0014] The steering knuckle assembly provided by the utility model is provided with a magnetic induction coil coaxially arranged with the hub bearing on the hub bearing, and at the same time, a boss is provided on the steering knuckle body to cover the magnetic induction coil, and a mounting blind hole is arranged in the boss for installation The wheel speed sensor is additionally provided with an opening to connect the blind installation hole with the space where the magnetic induction coil is located. Based on this, when the car is running at high speed, the hub bearing rotates with the drive shaft, and the magnetic induction coil also rotates with the rotation of the hub bearing. At this time, the magnetic induction coil sends a signal to the wheel speed sensor, and the signal enters the blind installation hole through the opening. Received by the wheel speed sensor and passed to the operator. In this way, the wheel speed sensor is installed in the blind installation hole, the magnetic induction coil is covered by the boss, and the structure of the steering knuckle body is optimized to separate the wheel speed sensor and the magnetic induction coil from the outside world to prevent dust from polluting the wheel speed sensor and magnetic induction coil. The stability of signal transmission is improved. At the same time, because the magnetic induction coil is set in a ring shape, no matter how the hub bearing rotates, a part of the magnetic induction coil always falls near the opening to transmit the signal to the wheel speed sensor. The steering knuckle assembly is not only in the signal acquisition The upper functionality, stability and accuracy are stronger, and there is no need to design a dust cover, which simplifies the structure and helps control production costs. [0015] The utility model also provides a car, because it has the above-mentioned steering knuckle assembly, it also has the advantages of reliability, durability and signal stability. Description of the drawings [0016] FIG. 1 is a schematic structural diagram of a steering knuckle assembly in the prior art; [0017] FIG. 2 is a schematic structural view of the steering knuckle assembly according to an embodiment of the utility model; [0018] FIG. 3 is a detailed view of A in FIG. 2. [0019] In the figure: 1. steering knuckle body; 11, boss; 2. hub bearing; 21, inner ring; 22, outer ring; 3. drive shaft; 4. wheel speed sensor; 5. magnetic induction coil; 6 , Installation blind hole; 7, coil cage; 8, opening; 10, drive shaft; 20, steering knuckle; 30, wheel speed sensor; 40, magnetic induction coil; 50, dust cover. Detailed ways [0020] The specific implementation of the utility model will be described in further detail below in conjunction with the drawings and embodiments. The following embodiments are used to illustrate the present utility model, but are not used to limit the scope of the present utility model. [0021] It should be understood that the terms "front", "rear", etc., are used in the present utility model to describe various information, but this information should not be limited to these terms, and these terms are only used to distinguish the same type of information from each other. . For example, without departing from the scope of the present invention, the "front" information may also be referred to as "post" information, and the "post" information may also be referred to as "front" information. [0022] As shown in Figures 2 to 3, the utility model provides a steering knuckle assembly, which includes a steering knuckle body 1, a hub bearing 2 and a drive shaft 3, the hub bearing 2 is provided with a magnetic induction coil 5, magnetic The induction coil 5 is set in a ring shape and arranged coaxially with the hub bearing 2. The steering knuckle body 1 is provided with a boss 11 covering the magnetic induction coil 5, a coil cage 7 and a magnetic induction coil 5 are formed between the boss 11 and the hub bearing 2 Set in the coil cuff, the boss 11 is provided with a blind installation hole 6, and the blind installation hole 6 is provided with a wheel speed sensor 4 for receiving the signal of the magnetic induction coil 5, and the boss 11 is also provided with a blind installation hole 6 and the coil. The opening 8 of the cage 7, the drive shaft 3 and the hub bearing 2 are fixedly connected. [0023] Based on the above structure, the hub bearing 2 rotates with the drive shaft 3 when the car is running at high speed, and the magnetic induction coil 5 also rotates along with the rotation of the hub bearing 2. At this time, the magnetic induction coil 5 sends out to the wheel speed sensor 4. The signal enters the blind installation hole 6 through the opening 8 and is received by the wheel speed sensor 4 and then transmitted to the operator. In this way, the wheel speed sensor 4 is arranged in the blind installation hole 6, the magnetic induction coil 5 is covered by the boss 11, and the structure of the steering knuckle body 1 is optimized by combining the wheel speed sensor 4 and the magnetic induction coil 5 with the outside To prevent dust from contaminating the wheel speed sensor 4 and the magnetic induction coil 5, the signal transmission stability is improved. At the same time, since the magnetic induction coil 5 is set in a ring shape, no matter how the hub bearing 2 rotates, the magnetic induction coil 5 always has a part Falling near the opening 8 transmits signals to the wheel speed sensor 4. The steering knuckle assembly is not only more functional, stable and accurate in signal acquisition, but also no longer needs to design a dust cover, which simplifies the structure and facilitates control Cost of production. [0024] Further, in some embodiments of the present application, a gap is formed between the boss 11 and the drive shaft 3. The gap is arranged in a multi-level stepped manner, and the arrangement of the gap ensures that the steering knuckle body 1 and the drive shaft 3 are installed There is no collision during use, to ensure the normal use of the steering knuckle assembly, and the gap is set to a multi-step ladder shape to effectively delay the intrusion speed of dust in the gap and improve the dust-proof effect. [0025] Specifically, in the embodiment of the present invention, the hub bearing 2 includes an outer ring 22 and an inner ring 21, the steering knuckle body 1 is fixedly connected to the outer ring 22 through bolts, and the drive shaft 3 is connected to the inner ring 21 through a spline. In a fixed connection, the magnetic induction coil 5 is arranged on the inner ring 21. In this way, the outer ring 22 and the steering knuckle body 1 are fixed differently during use, and only the inner ring 21 and the drive shaft 3 rotate together. [0026] Optionally, in order to ensure a reliable connection between the wheel speed sensor 4 and the steering knuckle body 1, the wheel speed sensor 4 is connected with the steering knuckle body 1 in an interference fit, and the wheel speed sensor 4 is clamped into the installation blind hole 6, which is stable and reliable. , It is not easy to fall; further, in order to prevent dust from entering the polluted wheel speed sensor 4 from the top of the installation blind hole 6, in some embodiments of the present application, the steering knuckle body 1 is also provided with a device for blocking the installation blind hole 6 Seal the cover (not shown). [0027] Optionally, in order to ensure stable signal transmission while minimizing damage to the steering knuckle body 1, after repeated tests and experiments, the diameter of the opening 8 is preferably 7-9 mm. In the embodiment of the present invention , The diameter of the opening 8 is 8mm. [0028] It should be noted that, in order to improve measurement accuracy and reduce measurement errors, multiple wheel speed sensors 4 may be provided. In some embodiments of the present application, the boss 11 is provided with multiple installation blinds along the circumferential direction of the magnetic induction coil 5. A wheel speed sensor 4 is provided in the hole 6, each blind installation hole 6 is respectively provided with an opening 8 between each wheel speed sensor 4 and the magnetic induction coil 5. In this way, multiple wheel speed sensors 4 measure the wheel speed at the same time during use, and the operator can analyze the data after collecting data from the multiple wheel speed sensors 4 to reduce measurement errors and ensure measurement accuracy. [0029] In summary, the steering knuckle assembly provided by the embodiment of the present utility model includes a steering knuckle body, a hub bearing and a drive shaft, the hub bearing is provided with a magnetic induction coil, and the magnetic induction coil is set in a ring shape and arranged coaxially with the hub bearing. The steering knuckle body is provided with a boss covering the magnetic induction coil. A coil cage is formed between the boss and the hub bearing. The magnetic induction coil is arranged in the coil sleeve. The boss is provided with a blind hole for installation. The speed sensor and the boss are also provided with an opening connecting the blind hole and the coil cage, and the drive shaft is fixedly connected with the hub bearing. Compared with the prior art, the steering knuckle assembly can effectively isolate the wheel speed sensor and magnetic induction coil from the outside, ensuring that splashing muddy water and impurities will not affect the use of the wheel speed sensor and magnetic induction coil. The signal transmission is stable, the structure is simple, reliable and durable, the signal transmission is stable, and the transmission effect is good. [0030] In addition, the embodiment of the present invention also provides a car, because it has the above-mentioned steering knuckle assembly, it also has the advantages of reliability, durability, and signal stability. [0031] The above are only the preferred embodiments of the present utility model. It should be pointed out that for those of ordinary skill in the art, without departing from the technical principles of the present utility model, several improvements and substitutions can be made. These improvements and replacements should also be regarded as the protection scope of this utility model.
[JA JP2021109545A]: ハブユニット軸受 [EN JP2021109545A]: Hub unit bearing | [JA JP2021109545A]: 【課題】ハブボルトを取り外した状態でも、制動用回転体が、回転輪のパイロット部から不用意に脱落することを防止でき、かつ、製造コストを低減することができる構造を実現する。 【解決手段】ハブ3は、パイロット部10の小径嵌合面部17の軸方向中間部に、凹溝23を有する。凹溝23は、溝側円輪面部24の径方向内側の端部と溝側底面部26の軸方向外側の端部との接続部に、制動用回転体12の外側面取り部22の面取り寸法Cよりも小さい曲率半径R27を有する溝側面取り部27を有し、かつ、溝側円輪面部24と溝側底面部26の軸方向内側の端部との軸方向距離Lhを、制動用回転体12の軸方向外側面と内周面の軸方向内側の端部との軸方向距離Lbよりも長くしている。 【選択図】図3 [EN JP2021109545A]: PROBLEM TO BE SOLVED: To realize a structure capable of preventing a rotating body for braking from being inadvertently dropped from a pilot portion of a rotating wheel and reducing a manufacturing cost even when a hub bolt is removed. A hub 3 has a concave groove 23 in an axially intermediate portion of a small-diameter fitting surface portion 17 of a pilot portion 10. The concave groove 23 has a chamfered dimension of the outer chamfered portion 22 of the braking rotating body 12 at the connection portion between the radial inner end portion of the groove side circular ring surface portion 24 and the axially outer end portion of the groove side bottom surface portion 26. Radius of curvature R smaller than C27Axial distance L between the groove-side annular surface portion 24 and the groove-side bottom surface portion 26 on the inner end in the axial direction.h, The axial distance L between the axially outer surface of the braking rotating body 12 and the axially inner end of the inner peripheral surface.bIs longer than. [Selection diagram] Fig. 3 | JP2021109545A | 2021-08-02 | JP2020002556A | 2020-01-10 | JP2020002556A, 2020-01-10 | JP2021109545A: 2021-08-02 | 日本精工株式会社 |  | B60B35/02: I F16C19/18: I F16C33/60: I |  |  |  | [JA JP2021109545A]: 内周面または外周面に、複列の静止軌道を有する静止輪と、 内周面と外周面とのうち、前記複列の静止軌道に対向する周面に、複列の回転軌道を有し、かつ、径方向外側の端部にパイロット部を有する回転輪と、 前記複列の静止軌道と前記複列の回転軌道との間に転動自在に配置された複数個の転動体と、備え、 前記パイロット部は、軸方向内側部分の外周面に、制動用回転体を外嵌するための大径嵌合面部を有し、かつ、軸方向外側部分の外周面に、ホイールを外嵌するための小径嵌合面部を有しており、 前記小径嵌合面部は、径方向内側に向けて凹んだ凹溝を全周にわたって有しており、 前記凹溝は、軸方向内側を向き、かつ、前記回転輪の中心軸に直交する溝側円輪面部と、軸方向内側に向かうほど径方向外側に向かう方向に傾斜した溝側傾斜面部と、軸方向に関して前記溝側円輪面部と前記溝側傾斜面部との間に配置された溝側底面部とを含んでおり、 前記溝側円輪面部と前記溝側底面部との接続部の面取り寸法若しくは曲率半径が、前記制動用回転体の軸方向外側面と内周面との接続部の面取り寸法若しくは曲率半径よりも小さいか、または、前記溝側円輪面部と前記溝側底面部との接続部に、逃げ凹部を有しており、 前記溝側円輪面部と前記溝側底面部の軸方向内側の端部との間の軸方向距離が、前記制動用回転体の軸方向外側面と内周面の軸方向内側の端部との間の軸方向距離よりも長い、 ハブユニット軸受。 前記回転輪の中心軸に対する前記溝側傾斜面部の傾斜角度が、前記制動用回転体の内周面と軸方向内側面とを接続する内側傾斜面部の前記制動用回転体の中心軸に対する傾斜角度よりも小さい、 請求項1に記載のハブユニット軸受。 [EN JP2021109545A]: A stationary wheel having a double-row geostationary orbit on the inner peripheral surface or the outer peripheral surface, and a double-row rotating track on the peripheral surface of the inner peripheral surface and the outer peripheral surface facing the double-row geostationary orbit. A rotating wheel having a pilot portion at the outer end in the radial direction, and a plurality of rolling elements rotatably arranged between the double-row geostationary orbit and the double-row geostationary orbit. The pilot portion has a large-diameter fitting surface portion for externally fitting the braking rotating body on the outer peripheral surface of the inner portion in the axial direction, and the wheel is externally fitted on the outer peripheral surface of the outer portion in the axial direction. The small-diameter fitting surface portion for the purpose is provided with a concave groove recessed inward in the radial direction over the entire circumference, and the concave groove faces inward in the axial direction and , The groove-side annular surface portion orthogonal to the central axis of the rotating wheel, the groove-side inclined surface portion inclined in the radial direction outward toward the inward in the axial direction, and the groove-side annular surface portion and the groove in the axial direction. It includes a groove-side bottom surface portion arranged between the side inclined surface portion and the groove-side bottom surface portion. The chamfered dimension or radius of curvature of the connecting portion between the groove-side circular ring surface portion and the groove-side bottom surface portion is larger than the chamfered dimension or radius of curvature of the connecting portion between the axially outer surface and the inner peripheral surface of the braking rotating body. It is small or has a relief recess at the connection between the groove-side annular surface and the groove-side bottom surface, and the axially inner end of the groove-side annular surface and the groove-side bottom surface. A hub unit bearing in which the axial distance between the two is longer than the axial distance between the axial outer surface of the braking rotating body and the axial inner end of the inner peripheral surface. The inclination angle of the groove-side inclined surface portion with respect to the central axis of the rotating wheel is the inclination angle of the inner inclined surface portion connecting the inner peripheral surface of the braking rotating body and the inner side surface in the axial direction with respect to the central axis of the braking rotating body. The hub unit bearing according to claim 1, which is smaller than. | [JA JP2021109545A]: この発明は、自動車の車輪および制動用回転体を懸架装置に対して回転自在に支持するためのハブユニット軸受に関する。 自動車の車輪および制動用回転体は、ハブユニット軸受により懸架装置に対して回転自在に支持される。ハブユニット軸受は、複列の静止軌道を有する静止輪と、複列の回転軌道、回転フランジおよびパイロット部を有する回転輪と、前記複列の静止軌道と前記複列の回転軌道との間に転動自在に配置された複列の転動体とを備える。前記静止輪は、懸架装置を構成するナックルに支持固定される。前記車輪および制動用回転体は、前記パイロット部に外嵌され、かつ、前記回転フランジに対し支持される。 近年、小型化および軽量化のため、車輪を構成するホイールおよび制動用回転体に備えられた通孔を挿通したハブボルトを、回転フランジに備えられた雌ねじ孔に螺合することで、前記ホイールおよび制動用回転体を前記回転フランジに支持するハブユニット軸受が提案されている。ハブボルトを使用するハブユニット軸受では、車輪の交換時に、前記ハブボルトを取り外すと、前記制動用回転体が回転フランジに対し支持されていない状態になる。前記制動用回転体の重心は、一般的には、回転フランジの軸方向外側面よりも軸方向内側に位置するため、前記制動用回転体がパイロット部から傾きながら脱落する可能性がある。特に、車輪の交換を、経験の浅い作業者が行う場合や、必要な工具が十分にそろっていない環境で行う場合には、上記問題が顕著になりやすい。 なお、ハブユニット軸受に関して、軸方向外側とは、自動車に組みつけた状態での車両の幅方向外側(図1から図5の左側)をいい、軸方向内側とは、自動車に組みつけた状態での車両の幅方向中央側(図1から図5の右側)をいう。 特開2001-180211号公報(特許文献1)には、制動用回転体のうち、結合部材を挿通するための取付孔から円周方向に外れた部分に小通孔を形成し、かつ、該小通孔に挿通したねじを、回転フランジに形成された小ねじ孔に螺合した、ハブユニット軸受が記載されている。 特開2001-180211号公報に記載のハブユニット軸受のように、制動用回転体を、ホイールと共に回転フランジに対して支持するための結合部材とは別のねじにより、回転フランジに支持する構造を採用すれば、前記結合部材としてハブボルトを使用したハブユニット軸受において、車輪の交換に伴い前記ハブボルトを取り外した場合でも、前記制動用回転体が、回転輪のパイロット部から脱落することはない。 特開2001-180211号公報 しかしながら、ホイールおよび制動用回転体を回転フランジに支持するための結合部材としてハブボルトを使用し、かつ、前記制動用回転体を前記回転フランジに対し、ハブボルトとは別のねじによっても支持したハブユニット軸受は、製造コストを低減する面からは改良の余地がある。 前記ねじを螺合するための小ねじ孔は、前記回転フランジにタップ加工を施すことにより形成される。前記小ねじ孔は、切粉の除去を容易にするため、貫通孔により構成される。しかしながら、肉厚(軸方向厚さ)が大きい前記回転フランジに、内径が小さく、かつ、軸方向に貫通する前記小ねじ孔をタップ加工により形成すると、工具(タップ)が折損するなどのトラブルが発生しやすく、ハブユニット軸受の製造コストが嵩む原因になる。 本発明は、上述のような事情に鑑みて、ハブボルトを使用したハブユニット軸受において、ハブボルトを取り外した状態でも、制動用回転体が、回転輪のパイロット部から不用意に脱落することを防止でき、かつ、製造コストを低減することができる構造を、回転フランジに小ねじ孔を形成することなく実現することを目的としている。 本発明のハブユニット軸受は、 内周面または外周面に、複列の静止軌道を有する静止輪と、 内周面と外周面とのうち、前記複列の静止軌道に対向する周面に、複列の回転軌道を有し、かつ、径方向外側の端部にパイロット部を有する回転輪と、 前記複列の静止軌道と前記複列の回転軌道との間に転動自在に配置された複数個の転動体と、を備え、 前記パイロット部は、軸方向内側部分の外周面に、制動用回転体を外嵌するための大径嵌合面部を有し、かつ、軸方向外側部分の外周面に、ホイールを外嵌するための小径嵌合面部を有しており、 前記小径嵌合面部は、径方向内側に向けて凹んだ凹溝を全周にわたって有しており、 前記凹溝は、軸方向内側を向き、かつ、前記回転輪の中心軸に直交する溝側円輪面部と、軸方向内側に向かうほど径方向外側に向かう方向に傾斜した溝側傾斜面部と、軸方向に関して前記溝側円輪面部と前記溝側傾斜面部との間に配置された溝側底面部とを含む。 特に本発明のハブユニット軸受では、 前記溝側円輪面部と前記溝側底面部との接続部の面取り寸法若しくは曲率半径が、前記制動用回転体の軸方向外側面と内周面との接続部の面取り寸法若しくは曲率半径よりも小さいか、または、前記溝側円輪面部と前記溝側底面部との接続部に、逃げ凹部を有しており、 前記溝側円輪面部と前記溝側底面部の軸方向内側の端部との間の軸方向距離が、前記制動用回転体の軸方向外側面と内周面の軸方向内側の端部との間の軸方向距離よりも長い。 また、前記回転輪の中心軸に対する前記溝側傾斜面部の傾斜角度が、前記制動用回転体の内周面と軸方向内側面とを接続する内側傾斜面部の前記制動用回転体の中心軸に対する傾斜角度よりも小さい。 本発明のハブユニット軸受によれば、ハブボルトを取り外した状態でも、制動用回転体が、回転輪のパイロット部から不用意に脱落することを防止でき、かつ、製造コストを低減することができる。 図1は、本発明の実施の形態の1例を示す断面図である。 図2は、図1の左上部拡大図である。 図3は、図2のX部拡大図である。 図4は、制動用回転体の径方向内側の端部が、凹溝に係合した様子を示す、図3に相当する図である。 図5は、凹溝の形状の別例を示す、要部拡大断面図である。 本発明の実施の形態の1例について、図1~図4を用いて説明する。本例のハブユニット軸受1は、従動輪用のハブユニット軸受であって、静止輪である外輪2と、回転輪であるハブ3と、複数個の転動体4a、4bを備える。 外輪2は、内周面に、複列の外輪軌道5a、5bを有し、かつ、軸方向中間部に、径方向外方に突出した静止フランジ6を有する。静止フランジ6は、径方向中間部の円周方向複数箇所に、軸方向に貫通する支持孔7を有する。外輪2は、静止フランジ6の支持孔7を挿通したボルトにより、懸架装置に対し支持固定され、車輪が回転する際にも回転しない。 ハブ3は、外輪2の径方向内側に外輪2と同軸に配置される。ハブ3は、外周面に備えられた複列の内輪軌道8a、8bと、外輪2の軸方向外側の端部よりも軸方向外側に位置する部分に備えられ、かつ、径方向外側に向けて突出した回転フランジ9と、軸方向外側の端部に備えられた、円筒状のパイロット部10とを有する。さらに、ハブ3は、回転フランジ9の軸方向外側面と、パイロット部10の外周面との接続部に、応力緩和のため、断面円弧形のハブ側隅R部35を有する。 回転フランジ9は、径方向中間部の円周方向複数箇所に雌ねじ孔11を有する。 パイロット部10は、軸方向内側部分の外周面に、ディスクやドラムなどの制動用回転体12の中心孔13をがたつきなく(微小隙間を持たせた隙間嵌または軽圧入により)外嵌する大径嵌合面部14を有し、かつ、軸方向外側部分の外周面に、車輪を構成するホイール15の中心孔16を外嵌する小径嵌合面部17を有する。大径嵌合面部14の軸方向内側の端部と小径嵌合面部17の軸方向外側の端部とは、段差部18により接続されている。本例では、段差部18は、軸方向内側に向かうほど外径寸法が大きくなる方向に傾斜した円すい面により構成されている。ただし、ホイール15の内周面との干渉を防止できる限り、段差部18を、ハブ3の中心軸O3に直交し、かつ、軸方向外側を向いた円輪面により構成することもできる。 制動用回転体12およびホイール15は、ハブボルト19により、ハブ3の回転フランジ9に結合固定される。すなわち、制動用回転体12の中心孔13を、パイロット部10の大径嵌合面部14にがたつきなく外嵌し、かつ、ホイール15の中心孔16を、パイロット部10の小径嵌合面部17に外嵌した状態で、制動用回転体12およびホイール15の径方向中間部の円周方向複数箇所に備えられた通孔20a、20bを挿通したハブボルト19を、回転フランジ9の雌ねじ孔11に螺合している。これにより、制動用回転体12およびホイール15を、ハブ3の回転フランジ9に結合固定している。 制動用回転体12は、中心孔13の軸方向内側の端部に、軸方向内側に向かうほど内径寸法が大きくなる方向に傾斜し、面取り寸法C21が、ハブ側隅R部35の曲率半径よりも大きい内側面取り部21を有し、かつ、中心孔13の軸方向外側の端部に、軸方向外側に向かうほど内径寸法が大きくなる方向に傾斜し、かつ、面取り寸法C22が、後述する溝側隅R部27の曲率半径よりも大きい外側面取り部22を有する。 すなわち、制動用回転体12の内周面と軸方向内側面との接続部に、C面取りを施すことにより、円すい面状の内側面取り部21を形成している。これにより、回転フランジ9の軸方向外側面と、パイロット部10の外周面との接続部に、応力緩和のためのハブ側隅R部35を形成可能としている。 また、制動用回転体12の内周面と軸方向外側面との接続部に、C面取りを施すことにより、円すい面状の外側面取り部22を形成している。外側面取り部22の面取り寸法C22は、ハブボルト19を取り外した状態で、制動用回転体12が倒れるように傾いて軸方向外側に移動した場合に、制動用回転体12の軸方向外側面の径方向内側部分が、溝側円輪面部24に当接できるように、溝側隅R部27の曲率半径R27よりも大きくしている。ただし、制動用回転体12の軸方向外側面の径方向内側部分と、溝側円輪面部24との当接面積を十分に確保する面からは、外側面取り部22の面取り寸法C22と溝側隅R部27の曲率半径R27とはいずれも、できる限り小さい方が好ましい。このため、本例では、外側面取り部22の面取り寸法C22を、内側面取り部21の面取り寸法C21よりも小さくしている。 なお、制動用回転体の内周面と軸方向外側面との接続部に、R面取りを施すことにより、円弧形の断面形状を有する外側面取り部を形成することもできる。 特に本例のハブユニット軸受1では、小径嵌合面部17は、径方向内側に向けて凹んだ凹溝23を全周にわたって有する。 凹溝23は、制動用回転体12の径方向内側の端部を係合可能な形状(内側に配置可能な形状)を有する。本例では、凹溝23は、軸方向外側面を構成する溝側円輪面部24と、軸方向内側面を構成する溝側傾斜面部25と、底面を構成する溝側底面部26とを備える。すなわち、凹溝23は、略台形の断面形状を有する。 本例では、凹溝23の開口部の軸方向寸法を、ホイール15の内周面の軸方向寸法よりも小さくし、かつ、凹溝23を、小径嵌合面部17の軸方向中間部に形成している。これにより、ホイール15を回転フランジ9に結合固定した状態で、ホイール15の内周面が、凹溝23を跨ぐようにして、小径嵌合面部17に外嵌されるようにしている。 溝側円輪面部24は、軸方向内側を向き、かつ、ハブ3の中心軸O3に直交する平坦面により構成されている。 溝側傾斜面部25は、軸方向内側に向かうほど径方向外側に向かう方向に傾斜した円すい面により構成されている。本例では、ハブ3の中心軸O3に対する溝側傾斜面部25の(母線の)傾斜角度θを、制動用回転体12の中心軸に対する内側面取り部21の(母線の)傾斜角度φ(≒45°)よりも小さくしている(θ&lt;φ)。 溝側底面部26は、軸方向に関して溝側円輪面部24と溝側傾斜面部25との間に配置され、かつ、ハブ3の中心軸O3を中心とする円筒面により構成されている。 本例では、溝側円輪面部24と溝側底面部26の軸方向内側の端部との軸方向距離Lhを、制動用回転体12の軸方向外側面と内周面の軸方向内側の端部との軸方向距離Lbよりも長くしている(Lh&gt;Lb)。 凹溝23は、溝側円輪面部24の径方向内側の端部と溝側底面部26の軸方向外側の端部とを接続し、かつ、1/4円弧形の断面形状を有する溝側隅R部27をさらに備える。要するに、溝側円輪面部24の径方向内側の端部と溝側底面部26の軸方向外側の端部との接続部にR面取りを施すことにより、溝側隅R部27を形成している。 本例では、溝側隅R部27は、制動用回転体12の外側面取り部22の面取り寸法C22よりも小さい曲率半径R27を有する(R27&lt;C22)。なお、外側面取り部22をR面取り部により構成した場合には、溝側隅R部27の曲率半径R27を、外側面取り部22の曲率半径よりも小さくする。 溝側隅R部27の曲率半径R27の下限値は、特に限定されないが、切削工具(チップ)の耐久性を考慮すると、0.8mm(R0.8)以上であることが好ましい。 本例のハブ3は、内輪28とハブ輪29とを備える。 内輪28は、外周面に、複列の内輪軌道8a、8bのうちの軸方向内側の内輪軌道8aを有する。 ハブ輪29は、外周面の軸方向中間部に、複列の内輪軌道8a、8bのうちの軸方向外側の内輪軌道8bを有する。さらに、ハブ輪29は、軸方向外側の端部に、円筒状のパイロット部10を有し、かつ、軸方向外側の内輪軌道8bよりも軸方向外側に位置する部分であって、パイロット部10の軸方向内側に隣接する部分に、径方向外側に向けて突出した回転フランジ9を有する。 また、ハブ輪29は、軸方向外側の内輪軌道8bよりも軸方向内側に位置する部分に、軸方向外側に隣接する部分よりも外径が小さく、内輪28が外嵌される嵌合筒部30を有する。さらに、ハブ輪29は、嵌合筒部30の軸方向内側の端部から径方向外側に向けて折れ曲がり、内輪28の軸方向内側の端面を押え付けるかしめ部31を有する。すなわち、ハブ3は、ハブ輪29の嵌合筒部30に内輪28を外嵌した状態で、嵌合筒部30の軸方向外側の端部に存在する段差面32と、かしめ部31との間で内輪28を軸方向両側から挟持して、内輪28とハブ輪29とを結合固定することにより構成されている。ただし、ハブは、内輪とハブ輪とをナットにより結合固定することで構成することもできる。 転動体4a、4bは、複列の外輪軌道5a、5bと複列の内輪軌道8a、8bとの間に、それぞれ複数個ずつ、保持器33a、33bにより保持された状態で転動自在に配置されている。これにより、ハブ3は、外輪2の径方向内側に回転自在に支持されている。 なお、本例では、転動体4a、4bとして玉を使用しているが、玉に代えて円すいころを使用することもできる。また、本例では、軸方向内側列の転動体4aのピッチ円直径と、軸方向外側列の転動体4bのピッチ円直径とを互いに同じとしているが、本発明は、軸方向内側列の転動体のピッチ円直径と、軸方向外側列の転動体のピッチ円直径とが互いに異なる異径PCD型のハブユニット軸受に適用することもできる。 本例のハブユニット軸受1は、ハブ3のパイロット部10の外周面のうち、小径嵌合面部17の軸方向中間部に、制動用回転体12の径方向内側の端部を係合可能な形状を有する凹溝23を全周にわたって有する。具体的には、凹溝23は、軸方向外側面に、軸方向内側を向き、かつ、ハブ3の中心軸O3に直交する溝側円輪面部24を有し、軸方向内側面に、軸方向内側に向かうほど径方向外側に向かう方向に傾斜した溝側傾斜面部25を有し、かつ、軸方向に関して溝側円輪面部24と溝側傾斜面部25との間に、溝側底面部26を有する。さらに、凹溝23の溝側隅R部27の曲率半径R27を、制動用回転体12の外側面取り部22の面取り寸法C22よりも小さくし(R27&lt;C22)、かつ、溝側円輪面部24と溝側底面部26の軸方向内側の端部との軸方向距離Lhを、制動用回転体12の軸方向外側面と内周面の軸方向内側の端部との軸方向距離Lbよりも長くする(Lh&gt;Lb)ことで、凹溝23の内面形状を、制動用回転体12の径方向内側の端部と係合可能な形状としている。 このため、ハブボルト19を取り外した状態(ハブボルト19により、回転フランジ9と制動用回転体12とホイール15とを共締めする以前の状態)で、制動用回転体12が倒れるように傾き、重力の作用により、制動用回転体12の上側部分が軸方向外側に移動すると、制動用回転体12の内周面のうちの上側部分が凹溝23の溝側傾斜面部25に沿って案内され、図4に示すように、制動用回転体12の上側部分の径方向内側の端部が、凹溝23の内側に移動する。そして、制動用回転体12の上側部分の軸方向外側面が、凹溝23の溝側円輪面部24に突き当たり、制動用回転体12がそれ以上軸方向外側に不用意に移動することが防止される。これにより、ハブボルト19を取り外した状態でも、制動用回転体12が、ハブ3のパイロット部10から不用意に脱落することを防止できる。 このように、本例では、パイロット部10に、凹溝23を設けることで、ハブボルト19を取り外した状態でも、制動用回転体12が、ハブ3のパイロット部10から不用意に脱落することを防止している。このため、本例のハブユニット軸受1によれば、特開2001-180211号公報に記載のハブユニット軸受のように、肉厚が大きい回転フランジに、内径が小さい小ねじ孔をタップ加工により形成する必要はない。したがって、タップ加工に使用する工具(タップ)が折損するなどのトラブルの発生を防止できて、ハブユニット軸受1の製造コストを抑えることができる。 制動用回転体12のうち、ブレーキパッドとの摺接面は、一般的に、回転フランジ9の軸方向外側面との当接面(径方向内側部分の軸方向内側面)よりも軸方向内側に位置しており(制動用回転体12は、径方向外側部分が径方向内側部分よりも軸方向内側にオフセットしており)、制動用回転体12の重心も、前記当接面よりも軸方向内側に位置する。制動用回転体12の中心孔13と大径嵌合面部14との間の径方向隙間は、0~0.1mm程度である。このため、ハブボルト19を取り外した状態においても、制動用回転体12は大きく傾くことはないが、図1~図4の反時計回りに若干傾きながら凹溝23に向けて滑り落ちてくる。ここで、本例では、ハブ3の中心軸O3に対する溝側傾斜面部25の(母線の)傾斜角度θを、制動用回転体12の中心軸に対する内側面取り部21の(母線の)傾斜角度φよりも小さくしている(θ&lt;φ)。このため、制動用回転体12の円周方向一部のうちの径方向内側の端部が、凹溝23の内側に移動する際に、溝側傾斜面部25と内側面取り部21の軸方向内側の端縁(大径側稜部)とが干渉することを防止できる。したがって、制動用回転体12が凹溝23の内側に円滑に滑り落ちることができる。これにより、制動用回転体12の軸方向外側への不用意な移動を、効果的に防止することができる。 なお、凹溝23にグリースを充填することもできる。凹溝23にグリースを充填すれば、ハブ3に対するホイール15の固着を防止することができる。特にホイール15としてアルミニウム合金製のものを使用した場合、グリースによるホイール15の固着防止効果を、顕著に得ることができる。 あるいは、図5に示すように、凹溝23aのうち、溝側円輪面部24の径方向内側の端部と溝側底面部26の軸方向外側の端部との接続部に、逃げ凹部34を設けることもできる。すなわち、溝側円輪面部24の径方向内側の端部と溝側底面部26の軸方向外側の端部との接続部に菱形チップで切削加工を施すなどにより、逃げ凹部34を形成することもできる。 また、本例では、ハブ3が中実である(軸方向に貫通する係合孔を備えない)従動輪用のハブユニット軸受1に本発明を適用した場合について説明したが、本発明のハブユニット軸受は、ハブが、駆動軸を係合するための係合孔を備える駆動輪用のハブユニット軸受に適用することもできる。 本例は、ハブ輪29の軸方向中間部外周面に、軸方向外側の内輪軌道8bを直接形成した、いわゆる第3世代のハブユニット軸受1に本発明を適用した場合について説明したが、本発明は、第3世代のハブユニット軸受以外のハブユニット軸受にも適用することができる。例えば、本発明は、軸部材に、それぞれの外周面に内輪軌道を有する一対の内輪を外嵌してなるハブを備える、いわゆる第2.5世代のハブユニット軸受に適用することができる。 また、本例のハブユニット軸受1は、外輪2が、懸架装置に支持固定される静止輪を構成し、かつ、ハブ3が、制動用回転体およびホイールを支持する回転輪を構成する、いわゆる内輪回転型の構造を有する。ただし、本発明は、外方部材が、制動用回転体およびホイールを支持する回転輪を構成し、かつ、内方部材が、懸架装置に支持固定される静止輪を構成する、いわゆる外輪回転型のハブユニット軸受に適用することもできる。この場合、例えば、内方部材は、それぞれが外周面に、静止軌道である内輪軌道を有する一対の内輪により構成することができる。 1 ハブユニット軸受 2 外輪 3 ハブ 4a、4b 転動体 5a、5b 外輪軌道 6 静止フランジ 7 支持孔 8a、8b 内輪軌道 9 回転フランジ 10 パイロット部 11 雌ねじ孔 12 制動用回転体 13 中心孔 14 大径嵌合面部 15 ホイール 16 中心孔 17 小径嵌合面部 18 段差部 19 ハブボルト 20a、20b 通孔 21 内側面取り部 22 外側面取り部 23 凹溝 24 溝側円輪面部 25 溝側傾斜面部 26 溝側底面部 27 溝側隅R部 28 内輪 29 ハブ輪 30 嵌合筒部 31 かしめ部 32 段差面 33a、33b 保持器 34 逃げ凹部 35 ハブ側隅R部 [EN JP2021109545A]: The present invention relates to a hub unit bearing for rotatably supporting an automobile wheel and a rotating body for braking with respect to a suspension device. The wheels of the vehicle and the rotating body for braking are rotatably supported by the hub unit bearings with respect to the suspension system. The hub unit bearing is formed between a stationary wheel having a double-row geostationary orbit, a rotating wheel having a double-row rotating track, a rotating flange and a pilot portion, and the double-row stationary track and the double-row rotating track. It is provided with a double-row rolling element arranged so as to be rollable. The stationary wheel is supported and fixed to a knuckle constituting the suspension device. The wheel and the rotating body for braking are fitted onto the pilot portion and supported by the rotating flange. In recent years, in order to reduce the size and weight, a hub bolt having a through hole provided in a wheel constituting a wheel and a rotating body for braking is screwed into a female screw hole provided in a rotating flange to form the wheel and the wheel and a rotating body for braking. A hub unit bearing that supports a rotating body for braking on the rotating flange has been proposed. In a hub unit bearing that uses a hub bolt, if the hub bolt is removed at the time of wheel replacement, the braking rotating body is not supported by the rotating flange. Since the center of gravity of the braking rotating body is generally located axially inside the axially outer surface of the rotating flange, the braking rotating body may fall off while tilting from the pilot portion. In particular, when the wheels are replaced by an inexperienced worker or in an environment where the necessary tools are not sufficiently prepared, the above problem tends to become remarkable. Regarding the hub unit bearing, the axially outer side means the widthwise outer side (left side of FIGS. 1 to 5) of the vehicle when assembled to the automobile, and the axially inner side means the state when the hub unit bearing is assembled to the automobile. Refers to the center side of the vehicle in the width direction (right side of FIGS. 1 to 5). According to Japanese Patent Application Laid-Open No. 2001-180211 (Patent Document 1), a small through hole is formed in a portion of the rotating body for braking that is deviated from the mounting hole for inserting the coupling member in the circumferential direction. Described is a hub unit bearing in which a screw inserted through a small through hole is screwed into a small screw hole formed in a rotating flange. Like the hub unit bearing described in Japanese Patent Application Laid-Open No. 2001-180211, a structure in which the rotating body for braking is supported on the rotating flange by a screw different from the coupling member for supporting the rotating body together with the wheel on the rotating flange. If adopted, in a hub unit bearing using a hub bolt as the coupling member, the braking rotating body will not fall off from the pilot portion of the rotating wheel even if the hub bolt is removed due to wheel replacement. Japanese Unexamined Patent Publication No. 2001-180211 However, a hub unit in which a hub bolt is used as a coupling member for supporting the wheel and the rotating body for braking on the rotating flange, and the rotating body for braking is supported on the rotating flange by a screw different from the hub bolt. Bearings have room for improvement in terms of reducing manufacturing costs. The machine screw hole for screwing the screw is formed by tapping the rotating flange. The machine screw hole is composed of a through hole in order to facilitate the removal of chips. However, if the small screw hole having a small inner diameter and penetrating in the axial direction is formed on the rotating flange having a large wall thickness (thickness in the axial direction) by tapping, troubles such as breakage of the tool (tap) may occur. This is likely to occur and causes an increase in the manufacturing cost of the hub unit bearing. In view of the above circumstances, the present invention can prevent the braking rotating body from being inadvertently dropped from the pilot portion of the rotating wheel even when the hub bolt is removed in the hub unit bearing using the hub bolt. Moreover, it is an object of the present invention to realize a structure capable of reducing the manufacturing cost without forming a machine screw hole in the rotating flange. The hub unit bearing of the present invention has a stationary wheel having a double-row stationary track on the inner peripheral surface or the outer peripheral surface, and a peripheral surface of the inner peripheral surface and the outer peripheral surface facing the double-row stationary track. A rotating wheel having a double-row rotating track and having a pilot portion at the outer end in the radial direction is rotatably arranged between the double-row stationary track and the double-row rotating track. A plurality of rolling elements are provided, and the pilot portion has a large-diameter fitting surface portion for externally fitting the braking rotating body on the outer peripheral surface of the inner portion in the axial direction, and the outer portion in the axial direction. The outer peripheral surface has a small-diameter fitting surface portion for externally fitting the wheel, and the small-diameter fitting surface portion has a concave groove recessed inward in the radial direction over the entire circumference. With respect to the groove-side circular ring surface portion that faces inward in the axial direction and is orthogonal to the central axis of the rotating wheel, the groove-side inclined surface portion that is inclined in the radial direction outward toward the inside in the axial direction, and the axial direction. Includes a groove-side bottom surface portion arranged between the groove-side circular ring surface portion and the groove-side inclined surface portion. In particular, in the hub unit bearing of the present invention, the chamfered dimension or radius of curvature of the connecting portion between the groove-side circular ring surface portion and the groove-side bottom surface portion is the connection between the axially outer surface and the inner peripheral surface of the braking rotating body. It is smaller than the chamfered dimension or radius of curvature of the portion, or has a relief recess at the connection portion between the groove side annular surface portion and the groove side bottom surface portion, and the groove side annular surface portion and the groove side. The axial distance between the bottom surface portion in the axial direction and the end portion in the axial direction is longer than the axial distance between the axially outer surface of the braking rotating body and the axially inner end portion of the inner peripheral surface. Further, the inclination angle of the groove-side inclined surface portion with respect to the central axis of the rotating wheel is relative to the central axis of the braking rotating body of the inner inclined surface portion connecting the inner peripheral surface and the axial inner side surface of the braking rotating body. It is smaller than the tilt angle. According to the hub unit bearing of the present invention, it is possible to prevent the braking rotating body from being inadvertently dropped from the pilot portion of the rotating wheel even when the hub bolt is removed, and it is possible to reduce the manufacturing cost. FIG. 1 is a cross-sectional view showing an example of an embodiment of the present invention. FIG. 2 is an enlarged view of the upper left part of FIG. FIG. 3 is an enlarged view of part X of FIG. FIG. 4 is a view corresponding to FIG. 3, showing a state in which the radial inner end of the braking rotating body is engaged with the concave groove. FIG. 5 is an enlarged cross-sectional view of a main part showing another example of the shape of the concave groove. An example of the embodiment of the present invention will be described with reference to FIGS. 1 to 4. The hub unit bearing 1 of this example is a hub unit bearing for driven wheels, and includes an outer ring 2 which is a stationary wheel, a hub 3 which is a rotating wheel, and a plurality of rolling elements 4a and 4b. The outer ring 2 has a double-row outer ring tracks 5a and 5b on the inner peripheral surface, and has a stationary flange 6 protruding outward in the radial direction in the middle portion in the axial direction. The stationary flange 6 has support holes 7 penetrating in the axial direction at a plurality of locations in the circumferential direction in the middle portion in the radial direction. The outer ring 2 is supported and fixed to the suspension device by a bolt inserted through the support hole 7 of the stationary flange 6, and does not rotate even when the wheel rotates. The hub 3 is arranged coaxially with the outer ring 2 inside the outer ring 2 in the radial direction. The hub 3 is provided on the inner ring race tracks 8a and 8b of the double row provided on the outer peripheral surface, and the portion located on the outer side in the axial direction from the axially outer end of the outer ring 2, and is provided toward the outer side in the radial direction. It has a protruding rotary flange 9 and a cylindrical pilot portion 10 provided at an axially outer end. Further, the hub 3 has a hub side corner R portion 35 having an arc-shaped cross section at a connecting portion between the axial outer surface of the rotary flange 9 and the outer peripheral surface of the pilot portion 10 for stress relaxation. The rotary flange 9 has female screw holes 11 at a plurality of locations in the circumferential direction in the middle portion in the radial direction. The pilot portion 10 externally fits the central hole 13 of the braking rotating body 12 such as a disc or a drum to the outer peripheral surface of the inner portion in the axial direction without rattling (by gap fitting or light press fitting with a minute gap). It has a large-diameter fitting surface portion 14, and has a small-diameter fitting surface portion 17 that externally fits the center hole 16 of the wheel 15 constituting the wheel on the outer peripheral surface of the axially outer portion. The axially inner end of the large-diameter fitting surface portion 14 and the axially outer end of the small-diameter fitting surface 17 are connected by a stepped portion 18. In this example, the step portion 18 is formed of a conical surface inclined in a direction in which the outer diameter dimension increases toward the inside in the axial direction. However, as long as interference with the inner peripheral surface of the wheel 15 can be prevented, the stepped portion 18 is set to the central axis O of the hub 3.3It can also be configured by an annular surface that is orthogonal to and faces outward in the axial direction. The braking rotating body 12 and the wheel 15 are coupled and fixed to the rotating flange 9 of the hub 3 by the hub bolt 19. That is, the central hole 13 of the rotating body 12 for braking is fitted onto the large-diameter fitting surface portion 14 of the pilot portion 10 without rattling, and the center hole 16 of the wheel 15 is fitted into the small-diameter fitting surface portion of the pilot portion 10. The hub bolt 19 through which the through holes 20a and 20b provided at a plurality of radial intermediate portions of the braking rotating body 12 and the wheel 15 in the circumferential direction is inserted into the female screw hole 11 of the rotating flange 9 in the state of being fitted onto the outer 17 Is screwed into. As a result, the rotating body 12 for braking and the wheel 15 are coupled and fixed to the rotating flange 9 of the hub 3. The rotating body 12 for braking is inclined toward the inner end of the central hole 13 in the axial direction in a direction in which the inner diameter becomes larger toward the inner side in the axial direction, and the chamfering dimension C.21Has an inner chamfer portion 21 larger than the radius of curvature of the hub side corner R portion 35, and is inclined toward the axially outer end of the central hole 13 in a direction in which the inner diameter dimension increases toward the axially outward side. And the chamfer size C22However, it has an outer chamfered portion 22 larger than the radius of curvature of the groove side corner R portion 27 described later. That is, the conical surface-shaped inner surface chamfering portion 21 is formed by performing C chamfering on the connecting portion between the inner peripheral surface of the braking rotating body 12 and the axial inner surface surface. As a result, the hub side corner R portion 35 for stress relaxation can be formed at the connection portion between the axial outer surface of the rotary flange 9 and the outer peripheral surface of the pilot portion 10. Further, the conical outer chamfered portion 22 is formed by performing C chamfering on the connecting portion between the inner peripheral surface of the braking rotating body 12 and the outer surface in the axial direction. Chamfer dimension C of outer side chamfer 2222When the braking rotating body 12 tilts and moves outward in the axial direction with the hub bolt 19 removed, the radial inner portion of the axial outer surface of the braking rotating body 12 becomes a groove-side circle. Radius of curvature R of groove side corner R portion 27 so that it can abut on the wheel surface portion 2427Is larger than. However, the chamfer dimension C of the outer chamfered portion 22 is from a surface that secures a sufficient contact area between the radial inner portion of the axial outer surface of the braking rotating body 12 and the groove-side circular ring surface portion 24.22And the radius of curvature R of the groove side corner R part 2727In each case, it is preferable that the size is as small as possible. Therefore, in this example, the chamfer dimension C of the outer chamfered portion 2222, Chamfering dimension C of the inner side chamfering part 2121Is smaller than. It is also possible to form an outer chamfered portion having an arc-shaped cross-sectional shape by performing R chamfering on the connecting portion between the inner peripheral surface and the outer peripheral surface in the axial direction of the rotating body for braking. In particular, in the hub unit bearing 1 of this example, the small-diameter fitting surface portion 17 has a concave groove 23 recessed inward in the radial direction over the entire circumference. The concave groove 23 has a shape (a shape that can be arranged inside) in which the radial inner end portion of the braking rotating body 12 can be engaged. In this example, the concave groove 23 includes a groove-side circular ring surface portion 24 forming an axial outer surface, a groove-side inclined surface portion 25 forming an axial inner surface surface, and a groove-side bottom surface portion 26 forming a bottom surface. .. That is, the concave groove 23 has a substantially trapezoidal cross-sectional shape. In this example, the axial dimension of the opening of the concave groove 23 is smaller than the axial dimension of the inner peripheral surface of the wheel 15, and the concave groove 23 is formed in the axial intermediate portion of the small diameter fitting surface portion 17. is doing. As a result, in a state where the wheel 15 is coupled and fixed to the rotary flange 9, the inner peripheral surface of the wheel 15 straddles the concave groove 23 and is externally fitted to the small diameter fitting surface portion 17. The groove-side circular ring surface portion 24 faces inward in the axial direction, and the central axis O of the hub 33It is composed of flat surfaces orthogonal to. The groove-side inclined surface portion 25 is formed of a conical surface that is inclined in a direction toward the outer side in the radial direction toward the inner side in the axial direction. In this example, the central axis O of hub 33The inclination angle θ (of the bus) of the groove-side inclined surface portion 25 with respect to the center axis of the braking rotating body 12 is smaller than the inclination angle φ (45 °) of the inner chamfer portion 21 with respect to the central axis (45 °). &lt;φ). The groove-side bottom surface portion 26 is arranged between the groove-side circular ring surface portion 24 and the groove-side inclined surface portion 25 in the axial direction, and the central axis O of the hub 33It is composed of a cylindrical surface centered on. In this example, the axial distance L between the groove-side circular ring surface portion 24 and the axially inner end of the groove-side bottom surface portion 26.h, The axial distance L between the axially outer surface of the braking rotating body 12 and the axially inner end of the inner peripheral surface.bIs longer than (L)h&gt; Lb)。 The concave groove 23 connects the radially inner end of the groove-side annular surface portion 24 and the axially outer end of the groove-side bottom surface portion 26, and has a 1/4 arc-shaped cross-sectional shape. A side corner R portion 27 is further provided. In short, the groove side corner R portion 27 is formed by performing R chamfering at the connection portion between the radially inner end portion of the groove side circular ring surface portion 24 and the axially outer end portion of the groove side bottom surface portion 26. There is. In this example, the groove side corner R portion 27 is the chamfer dimension C of the outer chamfer portion 22 of the braking rotating body 12.22Radius of curvature less than R27Have (R27&lt;C22). When the outer chamfered portion 22 is composed of the R chamfered portion, the radius of curvature R of the groove side corner R portion 2727Is smaller than the radius of curvature of the outer chamfer portion 22. Radius of curvature R of groove side corner R portion 2727The lower limit of is not particularly limited, but is preferably 0.8 mm (R0.8) or more in consideration of the durability of the cutting tool (tip). The hub 3 of this example includes an inner ring 28 and a hub wheel 29. The inner ring 28 has an inner ring track 8a on the outer peripheral surface, which is the inner side of the double-row inner ring tracks 8a and 8b in the axial direction. The hub ring 29 has an inner ring track 8b on the outer side in the axial direction among the double-row inner ring tracks 8a and 8b at the axial middle portion of the outer peripheral surface. Further, the hub ring 29 has a cylindrical pilot portion 10 at an end portion on the outer side in the axial direction, and is a portion located on the outer side in the axial direction with respect to the inner ring track 8b on the outer side in the axial direction. A rotating flange 9 projecting outward in the radial direction is provided in a portion adjacent to the inner side in the axial direction of the above. Further, the hub ring 29 has a smaller outer diameter than a portion adjacent to the outer side in the axial direction in a portion located inside the inner ring track 8b on the outer side in the axial direction, and a fitting cylinder portion into which the inner ring 28 is externally fitted. Has 30. Further, the hub ring 29 has a caulking portion 31 that bends radially outward from the axially inner end of the fitting cylinder portion 30 and presses the axially inner end surface of the inner ring 28. That is, the hub 3 has the stepped surface 32 existing at the axially outer end of the fitting cylinder 30 and the crimped portion 31 in a state where the inner ring 28 is externally fitted to the fitting cylinder 30 of the hub ring 29. The inner ring 28 is sandwiched between them from both sides in the axial direction, and the inner ring 28 and the hub ring 29 are coupled and fixed. However, the hub can also be configured by connecting and fixing the inner ring and the hub ring with nuts. A plurality of rolling elements 4a and 4b are rotatably arranged between the double-row outer ring tracks 5a and 5b and the double-row inner ring tracks 8a and 8b, respectively, while being held by the cages 33a and 33b. Has been done. As a result, the hub 3 is rotatably supported inward in the radial direction of the outer ring 2. In this example, balls are used as the rolling elements 4a and 4b, but tapered rollers can be used instead of the balls. Further, in this example, the pitch circle diameter of the rolling element 4a in the inner row in the axial direction and the pitch circle diameter of the rolling element 4b in the outer row in the axial direction are the same as each other. It can also be applied to PCD type hub unit bearings having different diameters in which the pitch circle diameter of the moving body and the pitch circle diameter of the rolling elements in the outer row in the axial direction are different from each other. In the hub unit bearing 1 of this example, the radially inner end of the braking rotating body 12 can be engaged with the axially intermediate portion of the small-diameter fitting surface portion 17 of the outer peripheral surface of the pilot portion 10 of the hub 3. It has a concave groove 23 having a shape over the entire circumference. Specifically, the concave groove 23 faces the outer surface in the axial direction, faces inward in the axial direction, and has the central axis O of the hub 3.3It has a groove-side annular surface portion 24 orthogonal to, and has a groove-side inclined surface portion 25 on the inner surface in the axial direction that is inclined in the direction toward the outward in the radial direction toward the inside in the axial direction, and the groove side in the axial direction. A groove-side bottom surface portion 26 is provided between the annular surface portion 24 and the groove-side inclined surface portion 25. Further, the radius of curvature R of the groove sid
[DE CN113135070A]: Ein doppelseitiges Lenkrad [ZH CN113135070A]: 一种双支撑舵轮 [EN CN113135070A]: A double-support steering wheel | [DE CN113135070A]: Die Erfindung offenbart ein Doppelträger-Lenkrad. Das Lenkrad umfasst eine Antriebsradhalterung, eine über der Antriebsradhalterung installierte Schwenkstützvorrichtung, ein auf der Schwenkstützvorrichtung installiertes abgedichtetes Getriebe und beidseitig unter der Antriebsradhalterung installierte Naben Linke und rechte Stützplatten, eingebaut im Planetengetriebe integrierte Nabe zwischen den linken und rechten Stützplatten der Nabe installiert, Gummiräder auf der integrierten Planetengetriebenabe installiert und auf den linken und rechten Stützplatten der Nabe installiert Antriebsmotor-Montageplatte, Fahrantriebsmotor auf der Antriebsmotor-Montageplatte montiert, Encoder und Bremse im Fahrantriebsmotor integriert, Untersetzungsgetriebe auf dem Schwenkwerk montiert und Schwenkantriebsmotor auf dem Schwenkwerksuntersetzungsgetriebe montiert. Die erfindungsgemäße Anlage hat die Vorteile einer kompakten und vernünftigen Struktur, einer hohen Tragfähigkeit, einem geringen Platzbedarf bei gleicher Lastspezifikation, einem kleinen Wenderadius, einem geringen Geräuschpegel, einem großen Ausgangsdrehmoment, einem stabilen Betrieb und dergleichen. [ZH CN113135070A]: 本发明公开了一种双支撑舵轮，本舵轮包括：驱动轮支架、安装在驱动轮支架上方的回转支撑装置、安装在回转支撑装置上面的密封齿轮箱、安装在驱动轮支架下方两侧的轮毂左、右侧支撑板、安装在轮毂左、右侧支撑板之间的内置行星减速器一体轮毂、安装在内置行星减速器一体轮毂上的胶轮、安装在轮毂左、右侧支撑板上的驱动电机安装板、安装在驱动电机安装板上的行走驱动电机、集成在行走驱动电机编码器及制动器、安装在回转支撑装置上的减速器、安装在回转减速器上的回转驱动电机。本发明安装具有结构紧凑合理、承载能力高，同等负载规格占用空间小、回转半径小、低噪音、输出转矩大，运行稳定等诸多优点。 [EN CN113135070A]: The invention discloses a dual-support steering wheel. The steering wheel includes a driving wheel support, a slewing support device installed above the driving wheel support, a sealed gear box installed on the slewing support device, and hubs installed on both sides below the driving wheel support Left and right support plates, built-in planetary reducer integrated hub installed between the left and right support plates of the hub, rubber wheels installed on the built-in planetary reducer integrated hub, and installed on the left and right support plates of the hub Drive motor mounting plate, travel drive motor mounted on the drive motor mounting plate, encoder and brake integrated in the travel drive motor, reducer mounted on the slewing support device, and slew drive motor mounted on the slewing reducer. The installation of the invention has the advantages of compact and reasonable structure, high bearing capacity, small space occupied by the same load specification, small turning radius, low noise, large output torque, stable operation and the like. | CN113135070A | 2021-07-20 | CN202010323492A | 2020-04-22 | CN202010323492A, 2020-04-22 | CN113135070A: 2021-07-20 | 盐城富达新能源有限公司 |  | B60B27/00: I B60B27/04: I B60K7/00: I B60K17/04: I |  |  |  | [ZH CN113135070A]: 1 .一种双支撑舵轮，包括:驱动轮支架、安装在驱动轮支架上方的回转支撑装置、安装 在回转支撑装置上面的密封齿轮箱、安装在驱动轮支架下方两侧的轮毂左、右侧支撑板、安 装在轮毂左、右侧支撑板之间的内置行星减速器一体轮毂、安装在内置行星减速器一体轮 毂上的胶轮、安装在轮毂左、右侧支撑板上的驱动电机安装板、安装在驱动电机安装板上的 行走驱动电机、集成在行走驱动电机编码器及制动器、安装在回转支撑装置上的减速器、安 装在回转减速器上的回转驱动电机、集成在回转驱动电机的编码器及制动器；另外用于上 述装置和零部件上的连接平键、定位销、固定螺栓、挡圈、密封件等。 2 .根据权利要求1所述的一种双支撑舵轮，回转支撑装置其特征在于：回转支撑装置回 转驱动电机通过平键与回转驱动减速器进行动力连接，通过紧固件固定；回转装置位置编 码器、制动器通过连接件和紧固件集成在回转驱动电机上、在回转减速器输出处安装主动 齿轮，通过平键、压盖、紧固件与减速器相连，组成回转驱动装置，通过连接件和紧固件固定 的为驱动轮支架，并通过密封圈安装其上，安装在回转支撑装置上面的密封齿轮箱，通过紧 固件与驱动轮支架连接，在密封齿轮箱内安装外齿回转支撑，通过紧固件与驱动轮支架连 接，外齿回转支撑上平面与车架体通过紧固件和连接件连接，由减速器上的定位台阶与驱 动轮支架上安装孔定位配合，通过主动齿轮输出回转动力外齿回转支撑通过紧固件下方固 定在驱动轮支架，上方固定在车体上，与主动齿轮啮合，所有回转传动零部件均安装置于密 闭齿轮箱内，在密封齿轮箱上孔口与旋转支撑之间装有密封材料，回转驱动电机编码器、回 转驱动电机制动器集成在回转驱动电机上，通过连接件和紧固件固定。 3 .根据权利要求1所述的一种双支撑舵轮，其特征在于：轮毂左、右侧支撑板之间内置 行星减速器一体轮毂，在轮毂左、右侧支撑板支撑孔中分别安装动力输入端驱动轮支撑端 盖和输出端行星支架，在动力输入端驱动轮支撑端盖内侧安装初级内齿轮通过定位销、紧 固件连接固定，在初级内齿轮与输出端行星支架之间安装有输出支撑轴连接盘，两端分别 通过定位销，将初级内齿轮、输出支撑轴连接盘、输出端行星支架连接在一起。 4 .根据权利要求1、3所述的一种双支撑舵轮，其特征在于：在初级内齿轮、输出支撑轴 连接盘内部安装初级行星架，在初级行星架的两端安装分别了安装滚动轴承，上述轴承分 别与初级内齿轮、输出支撑轴连接盘内孔配合定位，以输入端复合端盖、输出支撑轴连接盘 在轴承两端压紧限位，在初级行星架行星孔中，安装了行星轮转轴，在挡圈槽中安装了挡 圈，对行星轮转轴进行了定位限制，在初级行星架星轮槽中安装了初级星轮，在初级星轮两 端台阶孔中安装了轴承，并安装在行星轮转轴上，并在星轮轴上初级星轮两端安装了隔垫， 使得初级星轮在初级行星架中得以定位限制。 5 .根据权利要求1、3、4所述的一种双支撑舵轮，其特征在于:在输出端行星支架中心孔 内安装了末级中心齿轮轴，在末级中心齿轮轴齿轮两端安装了隔垫，在隔垫的两侧分别安 装轴承，轴承与输出端行星支架中心孔定位配合;输出端行星支架中心孔挡圈槽中安装两 挡圈，限制定位末级中心齿轮轴、轴承、隔垫;在输出端行星支架两端肩台处安装两轴承，用 于定位限制输出端行星支架，在内测轴承外圈安装有轮毂，外圈配合，外圈内端面与轮毂限 制定位，在外侧轴承外圈上安装有输出端内齿轮，输出端内齿轮外侧、外侧轴承外圈外侧安 装有输出端端盖，使得支撑轴总成输出端得到支撑限制。 6 .根据权利要求1、3、4、5所述的一种双支撑舵轮，其特征在于:在一体转向驱动轮支撑 轴总成动力输入端，初级内齿轮外圆上安装了轴承，轴承安装在轮毂内，与轮毂配合，形成 支撑定位，外圈内测与轮毂输入端内台阶定位限制，在上述轴承的外侧安装有输入端复合 端盖，限制输入端一体转向驱动轮支撑轴的自由度，在输出端行星支架两端肩台处安装两 轴承，用于定位限制输出端行星支架，在内测轴承外圈安装有轮毂，外圈配合，外圈内端面 与轮毂限制定位，在外侧轴承外圈上安装有输出端内齿轮，输出端内齿轮外侧、外侧轴承外 圈外侧安装有输出端端盖，使得支撑轴总成输出端得到支撑限制。 7 .根据权利要求1、3、4、5、6所述的一种双支撑舵轮，其特征在于:一体支撑轴外圆支撑 轴承上安装有轮毂，轮毂一端内孔与初级内齿轮外支撑轴承配合，另一端与输出端行星支 架外支撑轴承配合，在轮毂一端安装输入端复合端盖，另一端安装输出端端盖，在两端盖外 内孔安装有旋转密封圈，通过连接件和紧固件，紧固在轮毂上，在轮毂外面安装有胶轮，并 与轮毂配合，通过连接件和紧固件与输入端复合端盖，结合综上1、3、4、5、6特征构成多级减 速内置减速器一体轮毂总成。 8 .根据权利要求1、2所述的一种双支撑舵轮，其特征在于:行走驱动电机编码器为绝对 值编码器，是反馈电动平板实时位置的装置，行走驱动电机制动器均集成在行走驱动电机 上，通过连接件和紧固件固定。 9 .根据权利要求1、2所述的一种双支撑舵轮，其特征在于：回转驱动电机编码器为绝对 值编码器，是反馈驱动轮实时角度位置的装置，回转驱动电机制动器均集成在行走驱动电 机上，通过连接件和紧固件固定。 10 .根据权利要求1、3所述的一种双支撑舵轮，其特征在于：回转支撑在与密闭齿轮箱 的相对运动裸露部分采用旋转密封材料密封；内置行星减速器一体轮毂与支撑轴间均采用 旋转密封圈，防尘、防泄漏。 [EN CN113135070A]: 1 . A dual-support steering wheel, including: a drive wheel support, a slewing support device installed above the drive wheel support, a sealed gear box installed on the slewing support device, and left and right side supports of the hub installed on both sides of the drive wheel support Plate, built-in planetary reducer integrated hub installed between the left and right support plates of the hub, rubber wheels installed on the built-in planetary reducer integrated hub, drive motor mounting plates installed on the left and right support plates of the hub, The walking drive motor installed on the drive motor mounting plate, the encoder and brake integrated in the walking drive motor, the reducer installed on the slewing support device, the slewing drive motor installed on the slewing reducer, the encoder integrated in the slewing drive motor Device and brake; In addition, it is used for connecting flat keys, positioning pins, fixing bolts, retaining rings, seals, etc. on the above-mentioned devices and parts. 2 The dual-support steering wheel according to claim 1, wherein the slewing support device is characterized in that: the slewing drive motor of the slewing support device is dynamically connected with the slewing drive reducer through a flat key, and is fixed by fasteners; the slewing device position encoder , The brake is integrated on the slewing drive motor through connectors and fasteners, and the driving gear is installed at the output of the slewing reducer. It is connected with the reducer through flat keys, glands and fasteners to form a slewing drive device. The fastener is fixed to the drive wheel bracket, and is installed on it through a sealing ring. The sealed gear box mounted on the slewing support device is connected to the drive wheel bracket through the fastener, and the external tooth slewing support is installed in the sealed gear box. The upper plane of the external tooth slewing support is connected with the frame body through the fasteners and connectors through fasteners and the driving wheel bracket is connected. The positioning step on the reducer is positioned and matched with the mounting hole on the driving wheel bracket, and the output is output through the driving gear The slewing power external tooth slewing support is fixed to the drive wheel bracket through the fastener below, and the top is fixed to the car body, and meshes with the driving gear. All the slewing transmission parts are installed in the sealed gear box, and the hole on the sealed gear box A sealing material is installed between the rotary support and the rotary drive motor encoder and the rotary drive motor brake are integrated on the rotary drive motor and fixed by connectors and fasteners. 3 The dual-support steering wheel according to claim 1, characterized in that: a planetary reducer integrated hub is built between the left and right support plates of the hub, and the power input ends are respectively installed in the support holes of the left and right support plates of the hub The driving wheel support end cover and the output end planetary carrier, the primary internal gear is installed on the inner side of the power input end driving wheel support end cap and fixed by positioning pins and fasteners. An output support is installed between the primary internal gear and the output end planetary carrier. The shaft connecting plate has two ends respectively connected by positioning pins to connect the primary internal gear, the output supporting shaft connecting plate, and the output end planetary carrier together. 4 A dual-support steering wheel according to claims 1 and 3, characterized in that: a primary planet carrier is installed inside the primary internal gear and the output support shaft connecting plate, and rolling bearings are installed on both ends of the primary planet carrier. The bearings are respectively coordinated and positioned with the primary internal gear and the inner hole of the output support shaft connecting plate, and the input end composite end cover and the output support shaft connecting plate are compressed and limited at both ends of the bearing. In the primary planet carrier planet hole, a planetary gear is installed Rotating shaft, a retaining ring is installed in the retaining ring groove to limit the positioning of the planetary wheel shaft, a primary star wheel is installed in the primary planet carrier star wheel groove, and bearings are installed in the step holes at both ends of the primary star wheel, and installed Separator is installed on both ends of the primary planetary gear on the planetary gear shaft and on the planetary gear shaft, so that the primary planetary gear can be positioned and restricted in the primary planetary carrier. 5 A dual-support steering wheel according to claim 1, 3, 4, characterized in that: a final stage sun gear shaft is installed in the center hole of the planetary support at the output end, and a spacer is installed at both ends of the final stage sun gear shaft gear. The bearing is installed on both sides of the septum, and the bearing is positioned and matched with the center hole of the planetary carrier at the output end; two retaining rings are installed in the retaining ring groove of the center hole of the planetary carrier at the output end to limit the positioning of the final central gear shaft, bearing, and septum ; Two bearings are installed at the shoulders of the two ends of the planetary support at the output end to position and limit the planetary support at the output end. The outer ring of the internal test bearing is equipped with a hub, and the outer ring is matched. The inner end of the outer ring and the hub are positioned to limit the positioning. An output end internal gear is installed on the outer ring, and an output end cover is installed on the outside of the output end internal gear and the outside of the outer bearing outer ring so that the output end of the support shaft assembly is supported and restricted. 6 A dual-support steering wheel according to claim 1, 3, 4, 5, characterized in that: at the power input end of the integrated steering drive wheel support shaft assembly, a bearing is installed on the outer circle of the primary internal gear, and the bearing is installed on the outer circle of the primary internal gear. In the hub, cooperate with the hub to form Support positioning, inner measurement of the outer ring and inner step positioning restriction of the input end of the hub. A composite end cover of the input end is installed on the outside of the above-mentioned bearing to limit the degree of freedom of the integrated steering drive wheel support shaft at the input end. Shoulder on both ends of the planetary carrier at the output end Two bearings are installed at the table for positioning and limiting the output end planetary carrier. The outer ring of the internal test bearing is equipped with a hub and the outer ring is matched. The inner end of the outer ring and the hub are positioned to limit the positioning, and the output end internal gear is installed on the outer ring of the outer bearing. , The output end cover is installed on the outside of the internal gear of the output end and the outside of the outer bearing outer ring, so that the output end of the support shaft assembly is supported and restricted. 7 A dual-support steering wheel according to claims 1, 3, 4, 5, 6, characterized in that: a hub is mounted on the outer support bearing of the integral support shaft, and the inner hole at one end of the hub is matched with the outer support bearing of the primary internal gear , The other end is matched with the outer support bearing of the planetary support of the output end, the input end composite end cover is installed on one end of the hub, and the output end end cover is installed on the other end. The parts are fastened to the hub. Rubber wheels are installed on the outside of the hub and matched with the hub. The composite end caps of the input end are combined with the connecting parts and fasteners, which combine the characteristics of 1, 3, 4, 5, and 6 above. Integrated wheel hub assembly with built-in reducer for multi-stage reduction 8 A dual-support steering wheel according to claims 1 and 2, characterized in that: the walking drive motor encoder is an absolute encoder, which is a device that feedbacks the real-time position of the electric plate, and the walking drive motor brakes are integrated in the walking drive motor The upper part is fixed by connecting pieces and fasteners. 9 A dual-support steering wheel according to claims 1, 2, characterized in that: the rotary drive motor encoder is an absolute encoder, which is a device that feeds back the real-time angular position of the drive wheel, and the rotary drive motor brakes are integrated in the walking drive On the motor, it is fixed by connecting pieces and fasteners. 10 A dual-support steering wheel according to claims 1 and 3, characterized in that: the slewing support is sealed with a rotary sealing material on the exposed part of the relative movement with the closed gearbox; the integrated planetary reducer hub and the supporting shaft are both used Rotating sealing ring is dust-proof and leak-proof. | [ZH CN113135070A]: 一种双支撑舵轮 技术领域 [0001]本发明涉及舵轮技术领域，具体为一种双支撑舵轮。 背景技术 [0002]目前驱动轮系统的驱动轮主要有差速轮式和舵轮式两种方式，其中差速轮式成本 低廉，但灵活性差，精度较低，无法适应对精度要求高及转向灵活的场合，而舵轮式虽然成 本较高，但其精度高、灵活性好、并且容易使用，因此有广泛的应用场合。 [0003]目前驱动轮多采用外挂式通用减速机减速来增加转矩，驱动轮回转半径较大，增 大了的安装空间，导致车架总尺寸相对增加；回转装置外齿轮啮合，均裸露在外，不利于润 滑和防尘，不便于维护维护，因此，本发明设计一种双支撑舵轮以解决现有技术中存在的问 题。 发明内容 [0004]本发明的目的在于提供一种双支撑舵轮，以解决上述背景技术中提出的问题。 [0005]为实现上述目的，本发明提供如下技术方案:一种双支撑舵轮，包括:驱动轮支架、 安装在驱动轮支架上方的回转支撑装置、安装在回转支撑装置上面的密封齿轮箱、安装在 驱动轮支架下方两侧的轮毂左、右侧支撑板、安装在轮毂左、右侧支撑板之间的内置行星减 速器一体轮毂、安装在内置行星减速器一体轮毂上的胶轮、安装在轮毂左、右侧支撑板上的 驱动电机安装板、安装在驱动电机安装板上的行走驱动电机、集成在行走驱动电机编码器 及制动器、安装在回转支撑装置上的减速器、安装在回转减速器上的回转驱动电机、集成在 回转驱动电机的编码器及制动器;另外用于上述装置和零部件上的连接平键、定位销、固定 螺栓、挡圈、密封件等。 [0006] 优选的，所述回转支撑装置回转驱动电机通过平键与回转驱动减速器进行动力连 接，通过紧固件固定；回转装置位置编码器、制动器通过连接件和紧固件集成在回转驱动电 机上、在回转减速器输出处安装主动齿轮，通过平键、压盖、紧固件与减速器相连，组成回转 驱动装置，通过连接件和紧固件固定的为驱动轮支架，并通过密封圈安装其上，安装在回转 支撑装置上面的密封齿轮箱，通过紧固件与驱动轮支架连接，在密封齿轮箱内安装外齿回 转支撑，通过紧固件与驱动轮支架连接，外齿回转支撑上平面与车架体通过紧固件和连接 件连接，由减速器上的定位台阶与驱动轮支架上安装孔定位配合，通过主动齿轮输出回转 动力外齿回转支撑通过紧固件下方固定在驱动轮支架，上方固定在车体上，与主动齿轮啮 合，所有回转传动零部件均安装置于密闭齿轮箱内，在密封齿轮箱上孔口与旋转支撑之间 装有密封材料，回转驱动电机编码器、回转驱动电机制动器集成在回转驱动电机上，通过连 接件和紧固件固定。 [0007]优选的，所述轮毂左、右侧支撑板之间内置行星减速器一体轮毂，在轮毂左、右侧 支撑板支撑孔中分别安装动力输入端驱动轮支撑端盖和输出端行星支架，在动力输入端驱 动轮支撑端盖内侧安装初级内齿轮通过定位销、紧固件连接固定，在初级内齿轮与输出端 行星支架之间安装有输出支撑轴连接盘，两端分别通过定位销，将初级内齿轮、输出支撑轴 连接盘、输出端行星支架连接在一起。 [0008]优选的，在初级内齿轮、输出支撑轴连接盘内部安装初级行星架，在初级行星架的 两端安装分别了安装滚动轴承，上述轴承分别与初级内齿轮、输出支撑轴连接盘内孔配合 定位，以输入端复合端盖、输出支撑轴连接盘在轴承两端压紧限位，在初级行星架行星孔 中，安装了行星轮转轴，在挡圈槽中安装了挡圈，对行星轮转轴进行了定位限制，在初级行 星架星轮槽中安装了初级星轮，在初级星轮两端台阶孔中安装了轴承，并安装在行星轮转 轴上，并在星轮轴上初级星轮两端安装了隔垫，使得初级星轮在初级行星架中得以定位限 制。 [0009] 优选的，在输出端行星支架中心孔内安装了末级中心齿轮轴，在末级中心齿轮轴 齿轮两端安装了隔垫，在隔垫的两侧分别安装轴承，轴承与输出端行星支架中心孔定位配 合;输出端行星支架中心孔挡圈槽中安装两挡圈，限制定位末级中心齿轮轴、轴承、隔垫;在 输出端行星支架两端肩台处安装两轴承，用于定位限制输出端行星支架，在内测轴承外圈 安装有轮毂，外圈配合，外圈内端面与轮毂限制定位，在外侧轴承外圈上安装有输出端内齿 轮，输出端内齿轮外侧、外侧轴承外圈外侧安装有输出端端盖，使得支撑轴总成输出端得到 支撑限制。 [0010]优选的，在一体转向驱动轮支撑轴总成动力输入端，初级内齿轮外圆上安装了轴 承，轴承安装在轮毂内，与轮毂配合，形成支撑定位，外圈内测与轮毂输入端内台阶定位限 制，在上述轴承的外侧安装有输入端复合端盖，限制输入端一体转向驱动轮支撑轴的自由 度，在输出端行星支架两端肩台处安装两轴承，用于定位限制输出端行星支架，在内测轴承 外圈安装有轮毂，外圈配合，外圈内端面与轮毂限制定位，在外侧轴承外圈上安装有输出端 内齿轮，输出端内齿轮外侧、外侧轴承外圈外侧安装有输出端端盖，使得支撑轴总成输出端 得到支撑限制。 [0011]优选的，所述一体支撑轴外圆支撑轴承上安装有轮毂，轮毂一端内孔与初级内齿 轮外支撑轴承配合，另一端与输出端行星支架外支撑轴承配合，在轮毂一端安装输入端复 合端盖，另一端安装输出端端盖，在两端盖外内孔安装有旋转密封圈，通过连接件和紧固 件，紧固在轮毂上，在轮毂外面安装有胶轮，并与轮毂配合，通过连接件和紧固件与输入端 复合端盖，结合综上1、3、4、5、6特征构成多级减速内置减速器一体轮毂总成。 [0012]优选的，所述行走驱动电机编码器为绝对值编码器，是反馈电动平板实时位置的 装置。行走驱动电机制动器均集成在行走驱动电机上，通过连接件和紧固件固定。 [0013]优选的，所述回转驱动电机编码器为绝对值编码器，是反馈驱动轮实时角度位置 的装置，回转驱动电机制动器均集成在行走驱动电机上，通过连接件和紧固件固定。 [0014]优选的，所述回转支撑在与密闭齿轮箱的相对运动裸露部分采用旋转密封材料密 封；内置行星减速器一体轮毂与支撑轴间均采用旋转密封圈，防尘、防泄漏。 [0015]与现有技术相比，本发明的有益效果是：该双支撑舵轮的一体转向驱动轮采用内 置多级行星减速器轮毂，具有结构紧凑合理、承载能力高，回转半径小、同等负荷规格占用 空间小、低噪音、输出转矩大，运行稳定可靠诸多优点。使得回转装置外齿轮啮合，密闭于齿 轮箱中，便于润滑和防尘，减少后期的维护次数。 附图说明 [0016]图1为本发明的主视示意图； [0017]图2为本发明的侧视示意图； [0018]图3为本发明的俯视图示意图； [0019]图4为本发明的立体结构示意图； [0020]图5为本发明的内置减速机轮毂A-A截面示意图。 [0021]图中1、回转支撑装置总成;2、驱动轮支架;3、内置行星减速器一体轮毂总成;4、胶 轮;5、轮毂左、右侧支撑板;6、行走驱动电机（或其它马达）、行走驱动电机码器、行走驱动电 机制动器;7、回转驱动电机（或其它马达）、回转驱动电机编码器、回转驱动电机制动器;8、 驱动电机安装板;9、连接件与紧固件;3.01、动力输入中心齿轮轴;3.02、孔用挡圈；3.03、旋 转油封;3.04、旋转油封座;3.05、输入端轴承;3.06、输出端轴承;3.07、行星轮转轴；3.08、 行星轮转轴向制动挡圈；3.09、行星轮用轴承；3.10、行星轮轴向定位垫圈；3.11、行星轮； 3.41、初级行星架;3.12、初级行星架轴承;3.13、动力输入端驱动轮支撑端盖;3.14、连接件 和紧固件；3.15、旋转油封;3.16、动力输入端柱支撑轴承;3.17、输入端复合端盖;3.18、紧 固件；3.19、初级内齿轮；3.20、输出支撑轴连接盘；3.21、紧固件及连接件；3.22、轮毂； 3.23、输出端端盖；3.24、输出端内齿轮；3.25、输出端旋转油封；3.26、输出端行星支架； 3.27、隔套：3.28、输出端行星支架支撑轴承;3.29、末级中心齿轮轴;3.30、末级中心齿轮轴 挡圈；3.31、轴承；3.32、隔垫；3.33隔垫；3.34、隔垫；3.35、挡圈；3.36、末级星轮转轴挡圈； 3.37、末级星轮转轴;3.38、末级星轮轴承;3.39、末级星轮定位垫;3.40、末端星轮;3.42、连 接件及紧固件。 具体实施方式 [0022]下面将结合本发明实施例中的附图，对本发明实施例中的技术方案进行清楚、完 整地描述，显然，所描述的实施例仅仅是本发明一部分实施例，而不是全部的实施例。基于 本发明中的实施例，本领域普通技术人员在没有做出创造性劳动前提下所获得的所有其他 实施例，都属于本发明保护的范围。 [0023]请参阅图1-5,本发明提供的一种实施例:一种双支撑舵轮，包括以下部分:驱动轮 支架、安装在驱动轮支架上方的回转支撑装置、安装在回转支撑装置上面的密封齿轮箱、安 装在驱动轮支架下方两侧的轮毂左、右侧支撑板、安装在轮毂左、右侧支撑板之间的内置减 速器一体轮毂、安装在内置减速器一体轮毂上的胶轮、安装在轮毂左、右侧支撑板上的驱动 电机安装板、安装在驱动电机安装板上的行走驱动电机、集成在行走驱动电机编码器及制 动器、安装在回转支撑装置上的减速器、安装在回转减速器上的回转驱动电机、集成在回转 驱动电机的编码器及制动器；另外用于上述装置和零部件上的连接平键、定位销、固定螺 栓、挡圈、密封件等。 [0024]在本实施中：驱动轮支架与轮毂左、右侧支撑板通过紧固件连接成一体，作为其他 零部件的安装载体； [0025]电机安装板与轮毂其中支撑板通过紧固件固定连接，作为行走驱动电机的安装载 体； [0026]回转驱动电机通过平键与回转驱动减速器进行动力连接，通过紧固件固定；回转 装置位置编码器、制动器通过连接件和紧固件集成在回转驱动电机上;在回转减速器输出 处安装主动齿轮，通过平键、压盖、紧固件与减速器相连，组成回转驱动装置。 [0027]回转驱动装置通过连接件和紧固件固定的为驱动轮支架，并通过密封圈安装其 上，安装在回转支撑装置上面的密封齿轮箱，通过紧固件与驱动轮支架连接，在密封齿轮箱 内安装外齿回转支撑，通过紧固件与驱动轮支架连接，外齿回转支撑上平面与车架体通过 紧固件和连接件连接，由减速器上的定位台阶与驱动轮支架上安装孔定位配合，通过主动 齿轮输出回转动力外齿回转支撑通过紧固件下方固定在驱动轮支架，上方固定在车体上， 与主动齿轮啮合，所有回转传动零部件均安装置于密闭齿轮箱内，在密封齿轮箱上孔口与 旋转支撑之间装有密封材料。这样就组成回转支撑装置。 [0028]回转驱动电机编码器、回转驱动电机制动器集成在回转驱动电机上，通过连接件 和紧固件固定。 [0029]内置减速器一体轮毂安装在轮毂左、右侧支撑板之间，在轮毂左、右侧支撑板支撑 孔中分别安装动力输入端驱动轮支撑端盖和输出端行星支架，在动力输入端驱动轮支撑端 盖内侧安装初级内齿轮通过定位销、紧固件连接固定，在初级内齿轮与输出端行星支架之 间安装有输出支撑轴连接盘，两端分别通过定位销，将初级内齿轮、输出支撑轴连接盘、输 出端行星支架连接在一起，组成一体转向驱动轮支撑轴总成。成为回转驱动轮旋转中心和 载荷轴。 [0030]在初级内齿轮、输出支撑轴连接盘内部安装初级行星架，在初级行星架的两端安 装分别了安装滚动轴承，上述轴承分别与初级内齿轮、输出支撑轴连接盘内孔配合定位，以 输入端复合端盖、输出支撑轴连接盘在轴承两端压紧限位。在初级行星架行星孔中，安装了 行星轮转轴，在挡圈槽中安装了挡圈，对行星轮转轴进行了定位限制。在初级行星架星轮槽 中安装了初级星轮，在初级星轮两端台阶孔中安装了轴承，并安装在行星轮转轴上，并在星 轮轴上初级星轮两端安装了隔垫，使得初级星轮在初级行星架中得以定位限制。 [0031] 在输出端行星支架中心孔内安装了末级中心齿轮轴，在末级中心齿轮轴齿轮两端 安装了隔垫，在隔垫的两侧分别安装轴承，轴承与输出端行星支架中心孔定位配合;输出端 行星支架中心孔挡圈槽中安装两挡圈，限制定位末级中心齿轮轴、轴承、隔垫;在输出端行 星支架两端肩台处安装两轴承，用于定位限制输出端行星支架，在内测轴承外圈安装有轮 毂，外圈配合，外圈内端面与轮毂限制定位，在外侧轴承外圈上安装有输出端内齿轮，输出 端内齿轮外侧、外侧轴承外圈外侧安装有输出端端盖，使得支撑轴总成输出端得到支撑限 制。 [0032]在一体转向驱动轮支撑轴总成动力输入端，初级内齿轮外圆上安装了轴承，轴承 安装在轮毂内，与轮毂配合，形成支撑定位，外圈内测与轮毂输入端内台阶定位限制。在上 述轴承的外侧安装有输入端复合端盖，限制输入端一体转向驱动轮支撑轴的自由度。在输 出端行星支架两端肩台处安装两轴承，用于定位限制输出端行星支架，在内测轴承外圈安 装有轮毂，外圈配合，外圈内端面与轮毂限制定位，在外侧轴承外圈上安装有输出端内齿 轮，输出端内齿轮外侧、外侧轴承外圈外侧安装有输出端端盖，使得支撑轴总成输出端得到 支撑限制。 [0033] 一体支撑轴外圆支撑轴承上安装有轮毂，轮毂一端内孔与初级内齿轮外支撑轴承 配合，另一端与输出端行星支架外支撑轴承配合，在轮毂一端安装输入端复合端盖，另一端 安装输出端端盖，在两端盖外内孔安装有旋转密封圈，通过连接件和紧固件，紧固在轮毂 上。在轮毂外面安装有胶轮，并与轮毂配合，通过连接件和紧固件与输入端复合端盖。 [0034]尽管参照前述实施例对本发明进行了详细的说明，对于本领域的技术人员来说， 其依然可以对前述各实施例所记载的技术方案进行修改，或者对其中部分技术特征进行等 同替换，凡在本发明的精神和原则之内，所作的任何修改、等同替换、改进等，均应包含在本 发明的保护范围之内。 [EN CN113135070A]: Technical field of double support steering wheel [0001] The present invention relates to the technical field of steering wheels, specifically a dual-support steering wheel. Background technique [0002] At present, the driving wheels of the driving wheel system mainly have two types: differential wheel type and steering wheel type. The differential wheel type is low in cost, but has poor flexibility and low precision, and cannot adapt to high precision and flexible steering. Although the cost of the steering wheel type is high, it has high precision, good flexibility, and easy to use, so it has a wide range of applications. [0003] At present, the drive wheels mostly use external universal reducers to reduce the torque to increase the torque. The drive wheels have a large turning radius and increase the installation space, resulting in a relatively increase in the overall size of the frame; the external gears of the slewing device are meshed, and they are all exposed. , It is not conducive to lubrication and dust prevention, and is not convenient for maintenance. Therefore, the present invention designs a dual-support steering wheel to solve the problems existing in the prior art. Summary of the invention [0004] The purpose of the present invention is to provide a dual-support steering wheel to solve the above-mentioned background art problems. [0005] In order to achieve the above object, the present invention provides the following technical solutions: a dual-support steering wheel, comprising: a drive wheel support, a slewing support device installed above the drive wheel support, a sealed gear box mounted on the slewing support device, and installation The left and right support plates of the hub on both sides below the drive wheel bracket, the integrated planetary reducer integrated hub installed between the left and right support plates of the hub, the rubber wheel installed on the integrated planetary reducer integrated hub, and the The drive motor mounting plate on the left and right support plates of the hub, the walking drive motor installed on the drive motor mounting plate, the encoder and brake integrated in the walking drive motor, the reducer installed on the slewing support device, and the slewing reduction The rotary drive motor on the device, the encoder and brake integrated in the rotary drive motor; In addition, it is used for connecting flat keys, positioning pins, fixing bolts, retaining rings, seals, etc. on the above-mentioned devices and parts. [0006] Preferably, the slewing drive motor of the slewing support device is dynamically connected to the slewing drive reducer through a flat key, and is fixed by fasteners; the slewing device position encoder and brake are integrated in the slewing drive through connectors and fasteners. The drive gear is installed on the motor and at the output of the slewing reducer, connected with the reducer through flat keys, glands, and fasteners to form a slewing drive device. The drive wheel bracket is fixed by the connecting piece and the fastener, and is sealed by The sealed gear box installed on the slewing support device is connected to the drive wheel support through fasteners, and the external tooth slewing support is installed in the sealed gear box, and the external teeth are connected to the drive wheel support through fasteners. The upper plane of the support is connected with the frame body through fasteners and connectors. The positioning step on the reducer is positioned and matched with the mounting hole on the drive wheel bracket, and the rotating power is output through the driving gear. The external tooth slewing support is fixed under the fasteners. The drive wheel bracket is fixed on the car body above and meshes with the driving gear. All the rotating transmission parts are installed in the sealed gear box. Sealing material is installed between the opening of the sealed gear box and the rotating support. The rotating drive motor The encoder and the slewing drive motor brake are integrated on the slewing drive motor and are fixed by connectors and fasteners. [0007] Preferably, a planetary reducer integrated hub is built between the left and right support plates of the hub, and the power input end drive wheel support end cover and the output end planetary support are respectively installed in the support holes of the left and right support plates of the hub , Install the primary internal gear on the inner side of the drive wheel support end cover at the power input end and connect and fix it with positioning pins and fasteners. The primary internal gear and the output end An output support shaft connecting plate is installed between the planetary supports, and the primary internal gear, the output support shaft connecting plate, and the output end planetary support are connected together through positioning pins at both ends. [0008] Preferably, a primary planetary carrier is installed inside the primary internal gear and the output support shaft connecting plate, and rolling bearings are installed on both ends of the primary planetary carrier, and the above-mentioned bearings are respectively connected to the primary internal gear and the output support shaft connection plate inner hole Cooperate with positioning, use the input end composite end cover and the output support shaft connecting plate to compress and limit the two ends of the bearing. In the planetary hole of the primary planet carrier, the planetary wheel shaft is installed, and the retaining ring is installed in the retaining ring groove. The wheel shaft is positioned and restricted. The primary star wheel is installed in the primary planet carrier star wheel groove, and bearings are installed in the step holes at both ends of the primary star wheel, and installed on the planetary wheel shaft, and the primary star wheel is on the star wheel shaft. Separator is installed at both ends, so that the primary star wheel can be positioned and restricted in the primary planet carrier. [0009] Preferably, the final stage sun gear shaft is installed in the center hole of the planetary carrier at the output end, spacers are installed at both ends of the final stage sun gear shaft gear, and bearings are installed on both sides of the spacer, the bearing and the output end. The center hole of the planetary carrier is positioned and matched; two retaining rings are installed in the retaining ring groove of the center hole of the planetary carrier at the output end to limit the positioning of the final central gear shaft, bearing, and septum; two bearings are installed at the shoulders at both ends of the planetary carrier at the output end. On the planetary carrier at the output end of the positioning limit, a hub is installed on the outer ring of the inner test bearing, the outer ring is matched, and the inner end surface of the outer ring and the hub are restricted in positioning. The output end internal gear is installed on the outer ring of the outer bearing. An output end cover is installed on the outside of the outer ring of the outer bearing, so that the output end of the support shaft assembly is supported and restricted. [0010] Preferably, at the power input end of the integrated steering drive wheel support shaft assembly, a bearing is installed on the outer circle of the primary internal gear. The bearing is installed in the hub and cooperates with the hub to form a support positioning. The outer ring is internally measured and the hub input The internal step positioning restriction at the end, the input end composite end cover is installed on the outside of the above-mentioned bearing to limit the degree of freedom of the input end integrated steering drive wheel support shaft, two bearings are installed at the shoulders at both ends of the output end planetary support for positioning restriction The output end planetary carrier, the inner test bearing outer ring is installed with a hub, the outer ring is matched, the inner end of the outer ring and the hub are restricted in positioning, the output end internal gear is installed on the outer bearing outer ring, the output end internal gear outside, the outside bearing outside An output end cover is installed on the outside of the ring, so that the output end of the support shaft assembly is supported and restricted. [0011] Preferably, a hub is mounted on the outer support bearing of the integrated support shaft, one end of the inner hole of the hub is matched with the outer support bearing of the primary internal gear, and the other end is matched with the outer support bearing of the output end planetary carrier, and the input is installed at one end of the hub. The output end cover is installed on the other end, and the rotating sealing ring is installed on the outer and inner holes of the two ends of the cover. It is fastened to the hub through the connecting pieces and fasteners. The rubber wheel is installed on the outside of the hub and is connected with the The hub is matched with the composite end cover of the input end through connectors and fasteners, combined with the characteristics of 1, 3, 4, 5, 6 to form a multi-stage reduction built-in reducer integrated hub assembly. [0012] Preferably, the walking drive motor encoder is an absolute value encoder, which is a device that feeds back the real-time position of the electric plate. The brakes of the walking drive motor are integrated on the walking drive motor, and are fixed by connectors and fasteners. [0013] Preferably, the rotary drive motor encoder is an absolute value encoder, which is a device that feeds back the real-time angular position of the drive wheel, and the rotary drive motor brakes are integrated on the walking drive motor and fixed by connectors and fasteners. [0014] Preferably, the slewing support is sealed with a rotary sealing material at the exposed part of the relative movement with the hermetic gearbox; a rotary sealing ring is used between the integrated hub of the built-in planetary reducer and the supporting shaft, which is dust-proof and leak-proof. [0015] Compared with the prior art, the beneficial effect of the present invention is: the integrated steering drive wheel of the dual support steering wheel adopts a built-in multi-stage planetary reducer hub, which has a compact and reasonable structure, high load-bearing capacity, small turning radius, and equal load. The specifications have many advantages such as small space occupation, low noise, large output torque, stable and reliable operation. The external gears of the slewing device are meshed and sealed in the gear box, which is convenient for lubrication and dustproof, and reduces the number of subsequent maintenance. Description of the drawings [0016] FIG. 1 is a schematic front view of the present invention; [0017] FIG. 2 is a schematic side view of the present invention; [0018] FIG. 3 is a schematic plan view of the present invention; [0019] FIG. 4 is a schematic diagram of the three-dimensional structure of the present invention; [0020] FIG. 5 is a schematic cross-sectional view of the hub AA of the built-in reducer of the present invention. [0021] Figure 1. Slewing support device assembly; 2. Drive wheel bracket; 3. Integrated wheel hub assembly with built-in planetary reducer; 4. Rubber wheel; 5. Wheel hub left and right support plate; 6. Walking drive motor (Or other motors), travel drive motor encoder, travel drive motor brake; 7, slew drive motor (or other motors), slew drive motor encoder, slew drive motor brake; 8, drive motor mounting plate; 9, connection parts And fasteners; 3.01, power input center gear shaft; 3.02, retaining ring for holes; 3.03, rotating oil seal; 3.04, rotating oil seal seat; 3.05, input end bearing; 3.06, output end bearing; 3.07, planetary gear shaft; 3.08 , Planetary gear axial brake ring; 3.09, planetary gear bearing; 3.10, planetary gear axial positioning washer; 3.11 planetary gear; 3.41, primary planet carrier; 3.12, primary planet carrier bearing; 3.13, power input drive wheel Support end cover; 3.14, connectors and fasteners; 3.15, rotating oil seal; 3.16, power input end column support bearing; 3.17, input end composite end cover; 3.18, fasteners; 3.19, primary internal gear; 3.20, output Support shaft connecting plate; 3.21, fasteners and connectors; 3.22, hub; 3.23, output end cover; 3.24, output end internal gear; 3.25, output end rotating oil seal; 3.26, output end planetary carrier; 3.27. Spacer: 3.28. Planetary carrier support bearing at the output end; 3.29. Final stage sun gear shaft; 3.30. Final stage sun gear shaft retaining ring; 3.31 bearing; 3.32 spacer; 3.33 spacer; 3.34, spacer; 3.35, retaining ring; 3.36, final star wheel shaft retaining ring; 3.37, final star wheel shaft; 3.38, final star wheel bearing; 3.39, final star wheel positioning pad; 3.40, end star wheel; 3.42, connecting piece And fasteners. Detailed ways [0022] The following will clearly and completely describe the technical solutions in the embodiments of the present invention with reference to the accompanying drawings in the embodiments of the present invention. Obviously, the described embodiments are only a part of the embodiments of the present invention, rather than all of them. example. Based on the embodiments of the present invention, all other embodiments obtained by those of ordinary skill in the art without creative work shall fall within the protection scope of the present invention. [0023] Please refer to Figures 1-5, an embodiment provided by the present invention: a dual-support steering wheel, including the following parts: a drive wheel bracket, a slewing support device installed above the drive wheel support, and a slewing support device installed on the top of the slewing support The sealed gearbox, the left and right support plates of the hub installed on both sides under the drive wheel bracket, the integrated reducer hub installed between the left and right support plates of the hub, and the glue installed on the integrated reducer hub. Wheel, drive motor mounting plate installed on the left and right support plates of the wheel hub, walking drive motor mounted on the drive motor mounting plate, encoder and brake integrated in the walking drive motor, reducer mounted on the slewing support device, The slewing drive motor installed on the slewing reducer, the encoder and brake integrated in the slewing drive motor; in addition, it is used for connecting flat keys, positioning pins, fixing bolts, retaining rings, seals, etc. on the above devices and parts. [0024] In the present embodiment: the drive wheel bracket and the left and right support plates of the hub are connected into one body by fasteners, as the installation carrier of other parts; [0025] The motor mounting plate and the wheel hub are fixedly connected to the supporting plate by fasteners, as the mounting carrier of the walking drive motor; [0026] The slewing drive motor is power connected with the slewing drive reducer through a flat key, and is fixed by fasteners; The position encoder and brake of the device are integrated on the slewing drive motor through connectors and fasteners; the driving gear is installed at the output of the slewing reducer, and it is connected with the reducer through flat keys, glands and fasteners to form a slewing drive device. [0027] The slewing drive device is fixed by the connecting piece and the fastener as the drive wheel support, and is installed on it through the sealing ring, and the sealed gear box installed on the slewing support device is connected with the drive wheel support through the fastener. The external tooth slewing support is installed in the sealed gearbox, which is connected with the drive wheel bracket through fasteners. The upper plane of the external tooth slewing support is connected with the frame body through fasteners and connectors. The positioning step on the reducer and the drive wheel bracket are connected. The upper mounting hole is positioned and matched, and the rotary power is output through the driving gear. The external tooth slewing support is fixed to the driving wheel bracket through the fastener below, and the upper part is fixed to the car body, meshing with the driving gear, and all the rotary transmission parts are installed in the closed gear. Inside the box, a sealing material is installed between the hole on the sealing gear box and the rotating support. This constitutes a slewing support device. [0028] The rotary drive motor encoder and the rotary drive motor brake are integrated on the rotary drive motor, and are fixed by connectors and fasteners. [0029] The integrated hub with a built-in reducer is installed between the left and right support plates of the hub, and the power input end drive wheel support end cover and the output end planetary support are respectively installed in the support holes of the left and right support plates of the hub. The inner side of the end drive wheel support end cover is installed with the primary internal gear connected and fixed by positioning pins and fasteners. The output support shaft connecting plate is installed between the primary internal gear and the output planet carrier. The two ends are respectively passed through the positioning pins to connect the primary internal gear. The gear, the output support shaft connecting plate, and the output end planetary carrier are connected together to form an integrated steering drive wheel support shaft assembly. It becomes the rotation center and load axis of the slewing drive wheel. [0030] A primary planet carrier is installed inside the primary internal gear and the output support shaft connecting plate, and rolling bearings are installed on both ends of the primary planet carrier, respectively, and the above-mentioned bearings are respectively coordinated and positioned with the primary internal gear and the inner hole of the output support shaft connecting plate, The composite end cover of the input end and the connecting disc of the output support shaft are compressed and limited at both ends of the bearing. In the planet hole of the primary planet carrier, a planetary gear shaft is installed, and a retaining ring is installed in the retaining ring groove to restrict the positioning of the planetary gear shaft. A primary star wheel is installed in the primary planet carrier star wheel groove, bearings are installed in the step holes at both ends of the primary star wheel, and installed on the planet wheel shaft, and septa are installed on both ends of the primary star wheel on the star wheel shaft, This allows the primary star wheel to be positioned and restricted in the primary planet carrier. [0031] The final stage sun gear shaft is installed in the center hole of the output end planetary carrier, septa are installed at both ends of the final stage sun gear shaft gear, and bearings are installed on both sides of the septum, the bearing and the output end planet carrier center Hole positioning coordination; Two retaining rings are installed in the retaining ring groove of the center hole of the planetary support at the output end to limit the positioning of the final sun gear shaft, bearing and septum; two bearings are installed at the shoulders at both ends of the planetary support at the output for positioning restriction The output end planetary carrier, the inner test bearing outer ring is installed with a hub, the outer ring is matched, the inner end of the outer ring and the hub are restricted in positioning, the output end internal gear is installed on the outer bearing outer ring, the output end internal gear outside, the outside bearing outside An output end cover is installed on the outside of the ring, so that the output end of the support shaft assembly is supported and restricted. [0032] At the power input end of the integrated steering drive wheel support shaft assembly, a bearing is installed on the outer circle of the primary internal gear. The bearing is installed in the hub and cooperates with the hub to form a support positioning. The outer ring is internally measured and the inner step of the hub input end Positioning restrictions. An input end composite end cover is installed on the outer side of the bearing to limit the degree of freedom of the input end integrated steering drive wheel support shaft. Two bearings are installed at the shoulders at both ends of the planetary support at the output end for positioning and limiting the planetary support at the output end. The outer ring of the internal test bearing is equipped with a hub, and the outer ring is matched. The inner end of the outer ring and the hub are restricted and positioned outside the outer bearing. An output end internal gear is installed on the ring, and an output end cover is installed on the outside of the output end internal gear and the outside of the outer bearing outer ring, so that the output end of the support shaft assembly is supported and restricted. [0033] A hub is installed on the outer support bearing of the integral support shaft, one end of the hub is fitted with the outer support bearing of the primary internal gear, the other end is fitted with the outer support bearing of the output end planetary carrier, and the input end composite end cover is installed at one end of the hub, another side The output end cover is installed, and a rotating sealing ring is installed in the outer and inner holes of the two end covers, and is fastened to the hub by connecting pieces and fasteners. A rubber wheel is installed on the outside of the hub, and is matched with the hub, and a composite end cover of the input end is provided through a connecting piece and a fastener. [0034] Although the present invention has been described in detail with reference to the foregoing embodiments, for those skilled in the art, it is still possible for those skilled in the art to modify the technical solutions described in the foregoing embodiments, or equivalently replace some of the technical features. Any modification, equivalent replacement, improvement, etc. made within the spirit and principle of the present invention shall be included in the protection scope of the present invention.
[DE CN213768156U]: Eingebettete neue Energie-Autoradnabe [ZH CN213768156U]: 一种内嵌式新能源汽车轮毂 [EN CN213768156U]: Embedded new energy automobile wheel hub | [DE CN213768156U]: Das Gebrauchsmuster offenbart eine eingebettete New-Energy-Automobilnabe, die eine Außennabe umfasst. Die Innenwand der Außennabe ist mit einer Innennabe ummantelt. Die Innenwand der Innennabe ist fest mit einem Nabenträger verbunden und der Nabenträger ist fest mit dem Nabenträger verbunden Es gibt eine Säule, die innere Mitte der Innennabe ist mit einer Aufnahmewellenscheibe versehen, die äußere Seitenwand der Aufnahmewellenscheibe ist mit einer Hülse fest verbunden, ein Ende der Säule ist innerhalb der Muffe und der äußeren Seitenwand der Säule und der inneren Seitenwand der Muffe Ein puffergeschweißtes Rohr ist fest zwischen der Montagewelle installiert, eine feste Welle ist mit der Montagewellenplatte durch eine Befestigungsschraube verbunden und die Festwelle ist mit elastischen Speichen fest verbunden Das puffergeschweißte Rohr zwischen der Innenwand der Hülse und die zwischen Klemmblock und Festwelle angeordneten elastischen Speichen dienen als Puffer, um das Problem zu lösen, dass bei einer Verformung der Außennabe aufgrund von äußere Kraft, die Welle wird direkt durch Krafteinwirkung beschädigt und beschädigt dann die gesamte Radnabe. [ZH CN213768156U]: 本实用新型公开了一种内嵌式新能源汽车轮毂，包括外轮毂，所述外轮毂内侧壁套设有内轮毂，所述内轮毂内侧壁固定连接有轮毂支柱，所述轮毂支柱上固定连接有立柱，所述内轮毂内部中心位置设有安装轴盘，所述安装轴盘外侧壁固定连接有套筒，所述立柱的一端位于套筒内部，所述立柱外侧壁与套筒内侧壁之间固定安装有缓冲焊管，所述安装轴盘通过固定螺栓连接有固定轴心，所述固定轴心固定连接有弹性辐条，所述弹性辐条的一端固定连接有卡块，通过设置在立柱外侧壁与套筒内侧壁之间的缓冲焊管，以及设置在卡块与固定轴心之间的弹性辐条，起缓冲作用，解决了当外轮毂因外力发生形变时，轴心会直接受力而受损，进而损坏整个轮毂的问题。 [EN CN213768156U]: The utility model discloses an embedded new energy automobile hub, which comprises an outer hub. The inner wall of the outer hub is sleeved with an inner hub. The inner wall of the inner hub is fixedly connected with a hub support, and the hub support is fixedly connected to the hub support. There is a column, the inner center of the inner hub is provided with a mounting shaft disk, the outer side wall of the mounting shaft disk is fixedly connected with a sleeve, one end of the column is located inside the sleeve, and the outer side wall of the column and the inner side wall of the sleeve A buffer welded pipe is fixedly installed in the middle, the mounting shaft plate is connected with a fixed shaft through a fixed bolt, the fixed shaft is fixedly connected with an elastic spoke, and one end of the elastic spoke is fixedly connected with a clamping block, which is arranged on the outer side wall of the column. The buffer welded pipe between the inner wall of the sleeve and the elastic spokes arranged between the clamp and the fixed shaft serve as a buffer to solve the problem that when the outer hub is deformed due to external force, the shaft will be directly damaged by force , And then damage the entire wheel hub. | CN213768156U | 2021-07-23 | CN202022958226U | 2020-12-09 | CN202022958226U, 2020-12-09 | CN213768156U: 2021-07-23 | 江苏久久车轮有限公司 |  | B60B27/00: I |  |  |  | [ZH CN213768156U]: 1 .一种内嵌式新能源汽车轮毂，包括外轮毂⑴，其特征在于:所述外轮毂⑴内侧壁套 设有内轮毂（2），所述内轮毂（2）内侧壁固定连接有轮毂支柱（3），且轮毂支柱（3）设有六个， 所述轮毂支柱（3）上固定连接有立柱（9），所述内轮毂（2）内部中心位置设有安装轴盘（4）， 所述安装轴盘⑷外侧壁固定连接有套筒⑻，所述立柱（9）的一端位于套筒⑻内部，所述 立柱（9）外侧壁与套筒（8）内侧壁之间固定安装有缓冲焊管（10），所述安装轴盘（4）通过固 定螺栓（5）连接有固定轴心（14），所述固定轴心（14）固定连接有弹性辐条（11），且弹性辐条 （11）设有六个，所述弹性辐条（11）的一端固定连接有卡块（12），所述卡块（12）与外轮毂（1） 内侧壁固定连接。 2 .根据权利要求1所述的一种内嵌式新能源汽车轮毂，其特征在于：所述内轮毂（2）内 侧壁固定安装有连接盘（13），所述连接盘（13）上设有凹槽，所述卡块（12）位于凹槽内部。 3 .根据权利要求1所述的一种内嵌式新能源汽车轮毂，其特征在于:所述卡块（12）固定 连接有缓冲杆（15），所述固定轴心（14）外侧壁固定安装有套管（16），所述套管（16）内部设 有弹簧（17），所述弹簧（17）的两端分别固定连接有固定轴心（14）和卡块（12）。 4 .根据权利要求1所述的一种内嵌式新能源汽车轮毂，其特征在于:两个相邻所述轮毂 支柱⑶之间开设有通气槽（6），所述通气槽⑹为水滴形结构设计。 5 .根据权利要求1所述的一种内嵌式新能源汽车轮毂，其特征在于:所述弹性辐条（11） 为弓形结构设计。 6 .根据权利要求1所述的一种内嵌式新能源汽车轮毂，其特征在于：所述外轮毂（1）外 侧壁上开设有槽底（7）。 7 .根据权利要求1所述的一种内嵌式新能源汽车轮毂，其特征在于:所述缓冲焊管（10） 内部填充有弹性橡胶。 [EN CN213768156U]: 1 A built-in new energy automobile hub, comprising an outer hub , characterized in that: the outer hub inner wall is sleeved with an inner hub (2), and the inner hub (2) is fixedly connected with a hub pillar on the inner side wall (3), and there are six hub pillars (3), the hub pillars (3) are fixedly connected with upright pillars (9), and the inner center of the inner hub (2) is provided with a mounting shaft disk (4), A sleeve is fixedly connected to the outer side wall of the mounting shaft plate , one end of the column (9) is located inside the sleeve , and the outer side wall of the column (9) and the inner side wall of the sleeve (8) are fixedly installed Buffer welded pipe (10), the mounting shaft plate (4) is connected with a fixed shaft (14) through a fixing bolt (5), the fixed shaft (14) is fixedly connected with elastic spokes (11), and the elastic spokes ( 11) There are six, one end of the elastic spoke (11) is fixedly connected with a clamping block (12), and the clamping block (12) is fixedly connected with the inner side wall of the outer hub (1). 2 The embedded new energy automobile hub according to claim 1, characterized in that: the inner wall of the inner hub (2) is fixedly installed with a connecting plate (13), and the connecting plate (13) is provided with Groove, the block (12) is located inside the groove. 3 The built-in new energy automobile hub according to claim 1, characterized in that: the block (12) is fixedly connected with a buffer rod (15), and the outer side wall of the fixed shaft (14) is fixedly installed There is a sleeve (16), a spring (17) is arranged inside the sleeve (16), and two ends of the spring (17) are respectively fixedly connected with a fixed shaft (14) and a clamp block (12). 4 An embedded new energy automobile hub according to claim 1, characterized in that: a vent groove (6) is opened between two adjacent hub pillars (3), and the vent groove is a drop-shaped structure design. 5 The built-in new energy automobile hub according to claim 1, characterized in that: the elastic spokes (11) are designed in an arcuate structure. 6 The built-in new energy automobile hub according to claim 1, characterized in that: a groove bottom (7) is formed on the outer side wall of the outer hub (1). 7 The built-in new energy automobile hub according to claim 1, characterized in that: the buffer welded pipe (10) is filled with elastic rubber. | [ZH CN213768156U]: 一种内嵌式新能源汽车轮毂 技术领域 [0001]本实用新型涉及轮毂加工技术领域，特别是涉及一种内嵌式新能源汽车轮毂。 背景技术 [0002]轮毂是轮胎内廓支撑轮胎的圆桶形的、中心装在轴上的金属部件，轮毂根据直径、 宽度、成型方式、材料不同种类繁多。 [0003]然而现有的新能源汽车轮毂存在以下缺陷：由于外轮毂与轴心之间无任何缓冲 物，当外轮毂因外力发生形变时，轴心会直接受力而受损，进而损坏整个轮毂，同时在轮毂 因形变而损坏后，不易将轮毂从轴心上卸下更换或修理，为此我们提出一种内嵌式新能源 汽车轮毂。 实用新型内容 [0004]为了克服现有技术的不足，本实用新型提供一种内嵌式新能源汽车轮毂，解决了 当外轮毂因外力发生形变时，轴心会直接受力而受损，进而损坏整个轮毂的问题。 [0005]为解决上述技术问题，本实用新型提供如下技术方案:一种内嵌式新能源汽车轮 毂，包括外轮毂，所述外轮毂内侧壁套设有内轮毂，所述内轮毂内侧壁固定连接有轮毂支 柱，且轮毂支柱设有六个，所述轮毂支柱上固定连接有立柱，所述内轮毂内部中心位置设有 安装轴盘，所述安装轴盘外侧壁固定连接有套筒，所述立柱的一端位于套筒内部，所述立柱 外侧壁与套筒内侧壁之间固定安装有缓冲焊管，所述安装轴盘通过固定螺栓连接有固定轴 心，所述固定轴心固定连接有弹性辐条，且弹性辐条设有六个，所述弹性辐条的一端固定连 接有卡块，所述卡块与外轮毂内侧壁固定连接。 [0006]作为本实用新型的一种优选技术方案，所述内轮毂内侧壁固定安装有连接盘，所 述连接盘上设有凹槽，所述卡块位于凹槽内部。 [0007]作为本实用新型的一种优选技术方案，所述卡块固定连接有缓冲杆，所述固定轴 心外侧壁固定安装有套管，所述套管内部设有弹簧，所述弹簧的两端分别固定连接有固定 轴心和卡块。 [0008]作为本实用新型的一种优选技术方案，两个相邻所述轮毂支柱之间开设有通气 槽，所述通气槽为水滴形结构设计。 [0009]作为本实用新型的一种优选技术方案，所述弹性辐条为弓形结构设计。 [0010]作为本实用新型的一种优选技术方案，所述外轮毂外侧壁上开设有槽底。 [0011]作为本实用新型的一种优选技术方案，所述缓冲焊管内部填充有弹性橡胶。 [0012]与现有技术相比，本实用新型能达到的有益效果是： [0013] 1、通过设置在立柱外侧壁与套筒内侧壁之间的缓冲焊管，在外轮毂发生形变，导 致内轮毂受力形变时，缓冲焊管与立柱和套筒之间的焊接点脱落，从而起到缓冲作用，通过 设置在卡块与固定轴心之间的弹性辐条，辅助进行缓冲，解决了当外轮毂因外力发生形变 时，轴心会直接受力而受损，进而损坏整个轮毂的问题。 [0014] 2、通过设置固定螺栓连接固定轴心和安装轴盘，使内轮毂固定安装在外轮毂内 部，通过内轮毂与外轮毂的分段设计，能够对两者分别检修和更换零件，解决了轮毂因形变 而损坏后，不易修理与更换轮毂的问题。 附图说明 [0015]图1为本实用新型的立体结构示意图； [0016]图2为本实用新型的正剖视图； [0017]图3为本实用新型的后视图； [0018]图4为本实用新型的侧剖视图。 [0019]其中：1、外轮毂;2、内轮毂;3、轮毂支柱;4、安装轴盘;5、固定螺栓;6、通气槽;7、槽 底;8、套筒;9、立柱；10、缓冲焊管；11、弹性辐条；12、卡块；13、连接盘；14、固定轴心；15、缓 冲杆;16、套管;17、弹簧。 具体实施方式 [0020]为了使本实用新型实现的技术手段、创作特征、达成目的与功效易于明白了解，下 面结合具体实施例，进一步阐述本实用新型，但下述实施例仅仅为本实用新型的优选实施 例，并非全部。基于实施方式中的实施例，本领域技术人员在没有做出创造性劳动的前提下 所获得其它实施例，都属于本实用新型的保护范围。下述实施例中的实验方法，如无特殊说 明，均为常规方法，下述实施例中所用的材料、试剂等，如无特殊说明，均可从商业途径得 到。 [0021]实施例： [0022]如图1 -图4所示，一种内嵌式新能源汽车轮毂，包括外轮毂1，外轮毂1内侧壁套设 有内轮毂2,内轮毂2内侧壁固定连接有轮毂支柱3,且轮毂支柱3设有六个，轮毂支柱3上固 定连接有立柱9,内轮毂2内部中心位置设有安装轴盘4,安装轴盘4外侧壁固定连接有套筒 8,立柱9的一端位于套筒8内部，立柱9外侧壁与套筒8内侧壁之间固定安装有缓冲焊管10， 安装轴盘4通过固定螺栓5连接有固定轴心14,固定轴心14固定连接有弹性辐条11，且弹性 辐条11设有六个，弹性辐条11的一端固定连接有卡块12,卡块12与外轮毂1内侧壁固定连 接； [0023] 通过设置在立柱9外侧壁与套筒8内侧壁之间的缓冲焊管10,在外轮毂1发生形变, 导致内轮毂2受力形变时，缓冲焊管10与立柱9和套筒8之间的焊接点脱落，从而起到缓冲作 用，通过设置在卡块12与固定轴心14之间的弹性辐条11,辅助进行缓冲，通过设置固定螺栓 5连接有固定轴心14和安装轴盘4,便于拆卸内轮毂2,对受损后的轮毂进行修理或更换，解 决了当外轮毂1因外力发生形变时,轴心会直接受力而受损，进而损坏整个轮毂的问题。 [0024]在其他实施例中，内轮毂2内侧壁固定安装有连接盘13,连接盘13上设有凹槽，卡 块12位于凹槽内部;通过设置卡块12位于凹槽内部，使内轮毂2卡接固定在外轮毂1内部，扩 大内轮毂2与外轮毂1的接触面积，提高轮毂的稳定性。 [0025]在其他实施例中，卡块12固定连接有缓冲杆15,固定轴心14外侧壁固定安装有套 管16,套管16内部设有弹簧17,弹簧17的两端分别固定连接有固定轴心14和卡块12；通过设 置在套管16内部的弹簧17,在外轮毂1发生形变时，缓冲杆15压缩弹簧17,使弹簧17发生形 变，辅助弹性辐条11直接对外轮毂1进行缓冲。 [0026]在其他实施例中，两个相邻轮毂支柱3之间开设有通气槽6,通气槽6为水滴形结构 设计；通过设置通气槽6对轮毂起散热作用，防止轮毂因长时间行驶过热，产生安全隐患。 [0027]在其他实施例中，弹性辐条11为弓形结构设计;使弹性辐条11能够吸收更大的冲 击力。 [0028]在其他实施例中，外轮毂1外侧壁上开设有槽底7 ；通过设置槽底7,方便轮胎的拆 装。 [0029]在其他实施例中，缓冲焊管10内部填充有弹性橡胶；当缓冲焊管10脱落焊接点堆 积在套筒8内部，较大的冲击力导致缓冲焊管10破碎时，弹性橡胶起加强缓冲作用。 [0030]在本实用新型中，除非另有明确的规定和限定，第一特征在第二特征之“上”或之 “下”可以包括第一和第二特征直接接触，也可以包括第一和第二特征不是直接接触而是通 过它们之间的另外的特征接触。而且，第一特征在第二特征“之上”、“上方”和“上面”包括第 一特征在第二特征正上方和斜上方，或仅仅表示第一特征水平高度高于第二特征。第一特 征在第二特征“之下”、“下方”和“下面”包括第一特征在第二特征正下方和斜下方，或仅仅 表示第一特征水平高度小于第二特征。 [0031] 以上显示和描述了本实用新型的基本原理、主要特征和本实用新型的优点。本行 业的技术人员应该了解，本实用新型不受上述实施例的限制，上述实施例和中描述 的仅为本实用新型的优选例，并不用来限制本实用新型，在不脱离本实用新型精神和范围 的前提下，本实用新型还会有各种变化和改进，这些变化和改进都落入要求保护的本实用 新型范围内。本实用新型要求保护范围由所附的权利要求书及其等效物界定。 [EN CN213768156U]: A kind of embedded new energy automobile wheel technology field [0001] The present invention relates to the technical field of wheel hub processing, in particular to a built-in new energy automobile wheel hub. Background technique [0002] The wheel hub is a cylindrical metal part with the inner profile of the tire supporting the tire and the center is mounted on the shaft. The wheel hub has a wide variety of different types according to its diameter, width, molding method, and material. [0003] However, the existing new energy automobile hub has the following defects: Since there is no buffer between the outer hub and the shaft center, when the outer hub is deformed due to external force, the shaft center will be directly damaged by force, thereby damaging the entire At the same time, after the hub is damaged due to deformation, it is not easy to remove the hub from the shaft for replacement or repair. For this reason, we propose an embedded new energy automobile hub. Utility model content [0004] In order to overcome the shortcomings of the prior art, the present invention provides a built-in new energy automobile hub, which solves the problem that when the outer hub is deformed due to external force, the shaft will be directly damaged by the force, thereby damaging the entire hub. The problem. [0005] In order to solve the above technical problems, the present utility model provides the following technical solutions: an embedded new energy automobile hub, including an outer hub, the inner wall of the outer hub is sleeved with an inner hub, and the inner wall of the inner hub is fixed on the inner wall The hub pillars are connected with six hub pillars, the hub pillars are fixedly connected with uprights, the inner center of the inner hub is provided with a mounting shaft disk, and the outer wall of the mounting shaft disk is fixedly connected with a sleeve, so One end of the column is located inside the sleeve, a buffer welded pipe is fixedly installed between the outer side wall of the column and the inner side wall of the sleeve, the mounting shaft plate is connected with a fixed shaft through a fixing bolt, and the fixed shaft is fixedly connected with elasticity There are six spokes, and there are six elastic spokes. One end of the elastic spokes is fixedly connected with a clamping block, and the clamping block is fixedly connected with the inner side wall of the outer hub. [0006] As a preferred technical solution of the present invention, a connecting plate is fixedly installed on the inner side wall of the inner hub, and a groove is provided on the connecting plate, and the clamping block is located inside the groove. [0007] As a preferred technical solution of the present invention, the clamping block is fixedly connected with a buffer rod, the outer side wall of the fixed shaft is fixedly installed with a sleeve, and a spring is arranged inside the sleeve, and the spring The two ends are respectively fixedly connected with a fixed shaft and a clamping block. [0008] As a preferred technical solution of the present utility model, a vent groove is provided between two adjacent hub pillars, and the vent groove is a drop-shaped structure design. [0009] As a preferred technical solution of the present utility model, the elastic spokes are designed with an arcuate structure. [0010] As a preferred technical solution of the present invention, a groove bottom is provided on the outer side wall of the outer hub. [0011] As a preferred technical solution of the present invention, the buffer welded pipe is filled with elastic rubber. [0012] Compared with the prior art, the beneficial effects that the present utility model can achieve are: [0013] 1. Through the buffer welded pipe arranged between the outer wall of the column and the inner wall of the sleeve, when the outer hub is deformed, causing the inner hub to be deformed by force, the welding point between the buffer welded pipe and the column and the sleeve falls off, thereby Play a buffering role, through the elastic spokes arranged between the clamp and the fixed axis to assist the buffering, which solves the problem that when the outer wheel hub is deformed due to external force, the axis will be directly damaged by the force, thereby damaging the entire wheel hub. problem. [0014] 2. The inner hub is fixedly installed inside the outer hub by setting the fixing bolts to connect the fixed shaft and the installation shaft disc, and the segmented design of the inner hub and the outer hub allows the two to be repaired and replaced separately. After the hub is damaged due to deformation, it is not easy to repair and replace the hub. Description of the drawings [0015] FIG. 1 is a schematic diagram of the three-dimensional structure of the utility model; [0016] Figure 2 is a front cross-sectional view of the utility model; [0017] Figure 3 is a rear view of the utility model; [0018] Figure 4 is a side sectional view of the utility model. [0019] Among them: 1. Outer hub; 2. Inner hub; 3. Hub pillar; 4. Mounting shaft plate; 5. Fixing bolt; 6. Vent groove; 7. Groove bottom; 8. Sleeve; 9. Column; 10. Buffer welded pipe; 11. Elastic spoke; 12. Clamp; 13. Connecting plate; 14. Fixed shaft; 15. Buffer rod; 16. Sleeve; 17. Spring. Detailed ways [0020] In order to make the technical means, creative features, objectives and effects of the present utility model easy to understand, the following specific embodiments will further illustrate the present utility model, but the following embodiments are only preferred embodiments of the present utility model. , Not all. Based on the examples in the implementation manners, other examples obtained by those skilled in the art without creative work shall fall within the protection scope of the present invention. The experimental methods in the following examples are conventional methods unless otherwise specified. The materials and reagents used in the following examples can be obtained from commercial sources unless otherwise specified. [0021] Example: [0022] As shown in Figures 1 to 4, a built-in new energy automobile hub includes an outer hub 1, an inner hub 2 is sleeved on the inner wall of the outer hub 1, and a hub support 3 is fixedly connected to the inner wall of the inner hub 2 , And there are six hub pillars 3, the hub pillar 3 is fixedly connected with a column 9, the inner center of the inner hub 2 is provided with a mounting shaft disk 4, the outer wall of the mounting shaft disk 4 is fixedly connected with a sleeve 8, and one end of the column 9 Located inside the sleeve 8, a buffer welded tube 10 is fixedly installed between the outer side wall of the column 9 and the inner side wall of the sleeve 8, the mounting shaft disk 4 is connected with a fixed shaft 14 through a fixing bolt 5, and the fixed shaft 14 is fixedly connected with an elastic spoke 11 , And there are six elastic spokes 11, one end of the elastic spokes 11 is fixedly connected with a clamping block 12, and the clamping block 12 is fixedly connected with the inner side wall of the outer hub 1; [0023] Through the buffer welded pipe 10 arranged between the outer side wall of the column 9 and the inner side wall of the sleeve 8, when the outer hub 1 is deformed, causing the inner hub 2 to deform under force, the buffer welded pipe 10 is between the pillar 9 and the sleeve 8. The welding point falls off, thereby playing a buffering effect. The elastic spokes 11 provided between the clamping block 12 and the fixed shaft 14 assist in buffering. The fixed shaft 14 and the mounting shaft disk 4 are connected by the fixing bolt 5, It is convenient to disassemble the inner hub 2 and repair or replace the damaged hub, which solves the problem that when the outer hub 1 is deformed due to external force, the shaft will be directly damaged by force, thereby damaging the entire hub. [0024] In other embodiments, a connecting plate 13 is fixedly installed on the inner side wall of the inner hub 2. The connecting plate 13 is provided with a groove, and the clamping block 12 is located inside the groove; by setting the clamping block 12 inside the groove, the inner The hub 2 is clamped and fixed inside the outer hub 1 to enlarge the contact area between the inner hub 2 and the outer hub 1 and improve the stability of the hub. [0025] In other embodiments, the clamping block 12 is fixedly connected with a buffer rod 15, the outer wall of the fixed shaft 14 is fixedly installed with a sleeve 16, and the sleeve 16 is provided with a spring 17, and both ends of the spring 17 are fixedly connected with Fix the shaft 14 and the block 12; through the spring 17 arranged inside the sleeve 16, when the outer hub 1 is deformed, the buffer rod 15 compresses the spring 17, so that the spring 17 is deformed When changing, the auxiliary elastic spokes 11 directly buffer the outer hub 1. [0026] In other embodiments, a vent groove 6 is provided between two adjacent wheel hub pillars 3, and the vent groove 6 is a drop-shaped structure design; the vent groove 6 has a heat dissipation effect on the hub to prevent the hub from running for a long time. Overheating can cause safety hazards. [0027] In other embodiments, the elastic spokes 11 are designed with an arcuate structure; so that the elastic spokes 11 can absorb a greater impact force. [0028] In other embodiments, a groove bottom 7 is provided on the outer side wall of the outer hub 1; the groove bottom 7 is provided to facilitate the disassembly and assembly of the tire. [0029] In other embodiments, the buffer welded pipe 10 is filled with elastic rubber; when the buffer welded pipe 10 falls off and the welding points are accumulated inside the sleeve 8, and the larger impact force causes the buffer welded pipe 10 to break, the elastic rubber acts as a strengthening buffer. . [0030] In the present invention, unless otherwise clearly defined and defined, the "upper" or "lower" of the first feature of the second feature may include direct contact between the first and second features, or may include the first feature. The second feature is not in direct contact but through another feature between them. Moreover, the "above", "above" and "above" of the first feature on the second feature include the first feature directly above and obliquely above the second feature, or it simply means that the first feature is higher in level than the second feature. The "below, "below and "below of the second feature of the first feature include the first feature directly below and obliquely below the second feature, or it simply means that the level of the first feature is smaller than the second feature. [0031] The above shows and describes the basic principles, main features and advantages of the utility model. Those skilled in the industry should understand that the present utility model is not limited by the above-mentioned embodiments. The above-mentioned embodiments and descriptions are only preferred examples of the present utility model, and are not used to limit the present utility model, without departing from the spirit of the utility model. Under the premise of the scope and scope, the present utility model will have various changes and improvements, and these changes and improvements fall within the scope of the claimed utility model. The scope of protection required by the utility model is defined by the appended claims and their equivalents.
[DE CN213655459U]: Hochleistungsradlager [ZH CN213655459U]: 重载轮毂轴承 [EN CN213655459U]: Heavy-duty wheel bearings | [DE CN213655459U]: Das Gebrauchsmuster offenbart ein hochbelastbares Radnabenlager, das einen Flanschinnenring, einen Flanschaußenring und zwei zwischen dem Flanschinnenring und dem Flanschaußenring angeordnete Rollenreihen umfasst. Der Flanschinnenring befindet sich an der Außenumfangswand Eine Kippplattform ist vorgesehen, die Kippplattform ist ringförmig und ist auf der Außenumfangswand des Flanschinnenrings ummantelt, die Außenumfangswand der Kippplattform ist in Umfangsrichtung mit einer Bogenfläche ausgespart und die Innenumfangswand des Flanschaußenrings einem Bogen zugewandt ist. Ein Schwingring steht in Richtung der Formfläche vor. Ein Ende des Schwingrings wird in der Mitte der Bogenoberfläche eingestellt. Wenn der Außenring des Flansches das Kippmoment erhält, schwingt der Schwingring auf der Bogenoberfläche. Beide Enden der Bogenoberfläche Die Verbindung mit der Kippplattform ist mit einem Begrenzungselement versehen, um zu verhindern, dass sich der Schwingring von der Bogenoberfläche löst. Das Gebrauchsmuster löst das Problem des Standes der Technik, dass das Lager einem übermäßigen Kippmoment nicht standhalten kann und ein Abfallen des Außenrings verursacht. [ZH CN213655459U]: 本实用新型公开了一种重载轮毂轴承，包括法兰内圈、法兰外圈和滚动设置在法兰内圈与法兰外圈之间的两列滚子，法兰内圈外周壁上设置有倾覆平台，所述倾覆平台为圆环状并套设在法兰内圈外周壁上，所述倾覆平台外周壁上环向凹陷有弧形面，所述法兰外圈内周壁朝弧形面方向凸起有摆动环，所述摆动环一端抵触在弧形面中心处设置，所述法兰外圈受到倾覆力矩时摆动环在弧形面上摆动设置，所述弧形面两端与倾覆平台的连接处均设置有用于防止摆动环脱离弧形面的限制件。本实用新型解决了现有技术中轴承无法承受过量的倾覆力矩导致外圈脱落的问题。 [EN CN213655459U]: The utility model discloses a heavy-duty wheel hub bearing, which comprises a flange inner ring, a flange outer ring, and two rows of rollers rolling arranged between the flange inner ring and the flange outer ring. The flange inner ring is on the outer peripheral wall An overturning platform is provided, the overturning platform is annular and is sleeved on the outer peripheral wall of the flange inner ring, the outer peripheral wall of the overturning platform is circumferentially recessed with an arc surface, and the inner peripheral wall of the flange outer ring faces an arc A swing ring protrudes in the direction of the shape surface. One end of the swing ring is set at the center of the arc surface. When the outer ring of the flange receives the overturning moment, the swing ring swings on the arc surface. Both ends of the arc surface The connection with the overturning platform is provided with a restricting member for preventing the swing ring from detaching from the arc surface. The utility model solves the problem in the prior art that the bearing cannot withstand excessive overturning moment and causes the outer ring to fall off. | CN213655459U | 2021-07-09 | CN202022332654U | 2020-10-19 | CN202022332654U, 2020-10-19 | CN213655459U: 2021-07-09 | 人本股份有限公司 上海人本集团有限公司 |  | F16C19/18: I B60B27/00: I F16C33/58: I |  |  |  | [ZH CN213655459U]: 1 .一种重载轮毂轴承，包括法兰内圈、法兰外圈和滚动设置在法兰内圈与法兰外圈之 间的两列滚子，其特征在于:法兰内圈外周壁上设置有倾覆平台，所述倾覆平台为圆环状并 套设在法兰内圈外周壁上，所述倾覆平台外周壁上环向凹陷有弧形面，所述法兰外圈内周 壁朝弧形面方向凸起有摆动环，所述摆动环一端抵触在弧形面中心处设置，所述法兰外圈 受到倾覆力矩时摆动环在弧形面上摆动设置，所述弧形面两端与倾覆平台的连接处均设置 有用于防止摆动环脱离弧形面的限制件。 2 .根据权利要求1所述的一种重载轮毂轴承，其特征在于:所述摆动环由钢筋环和抵触 环组成，所述抵触环呈圆环状设置，所述钢筋环外周壁与法兰外圈内周壁贴合设置，所述抵 触环内周壁抵触在弧形面上，所述抵触环外周壁与钢筋环内周壁连接配合，所述抵触环由 橡胶材质制成。 3 .根据权利要求2所述的一种重载轮毂轴承，其特征在于:所述抵触环外周壁与钢筋环 内周壁之间连接有弹性环，所述弹性环外周壁与钢筋环内周壁贴合连接，所述弹性环内周 壁与抵触环外周壁贴合连接。 4 .根据权利要求1所述的一种重载轮毂轴承，其特征在于:所述限制件为限制块，所述 限制块设置在弧形面两端与倾覆平台的连接处，所述限制块与弧形面之间通过平滑曲面连 接有抵触面，所述限制块与法兰外圈内周壁之间的距离长度小于摆动环的厚度。 [EN CN213655459U]: 1 A heavy-duty wheel hub bearing, comprising a flange inner ring, a flange outer ring, and two rows of rollers rolling arranged between the flange inner ring and the flange outer ring, characterized in that: on the outer peripheral wall of the flange inner ring An overturning platform is provided, the overturning platform is annular and is sleeved on the outer peripheral wall of the flange inner ring, the outer peripheral wall of the overturning platform is circumferentially recessed with an arc surface, and the inner peripheral wall of the flange outer ring faces an arc A swing ring protrudes in the direction of the shape surface. One end of the swing ring is set at the center of the arc surface. When the outer ring of the flange receives the overturning moment, the swing ring swings on the arc surface. Both ends of the arc surface The connection with the overturning platform is provided with a restricting member for preventing the swing ring from detaching from the arc surface. 2 A heavy-duty wheel hub bearing according to claim 1, characterized in that: the swing ring is composed of a steel ring and a collision ring, the collision ring is arranged in a circular ring, the outer peripheral wall of the steel ring and the flange The inner peripheral wall of the outer ring is arranged in a fit manner, the inner peripheral wall of the interference ring abuts on an arc-shaped surface, the outer peripheral wall of the interference ring is connected and matched with the inner peripheral wall of the reinforcing steel ring, and the interference ring is made of rubber material. 3 A heavy-duty wheel hub bearing according to claim 2, characterized in that: an elastic ring is connected between the outer peripheral wall of the interference ring and the inner peripheral wall of the reinforcing steel ring, and the outer peripheral wall of the elastic ring is attached to the inner peripheral wall of the reinforcing steel ring Connecting, the inner peripheral wall of the elastic ring and the outer peripheral wall of the interference ring are in a fit connection. 4 A heavy-duty wheel hub bearing according to claim 1, characterized in that: the limiting member is a limiting block, the limiting block is arranged at the connection between the two ends of the arc surface and the overturning platform, the limiting block and The arc-shaped surfaces are connected by a smooth curved surface with a resisting surface, and the distance between the limiting block and the inner peripheral wall of the flange outer ring is less than the thickness of the swing ring. | [ZH CN213655459U]: 重载轮毂轴承 技术领域 [0001] 本实用新型涉及轴承技术领域，具体为一种重载轮毂轴承。 背景技术 [0002]倾覆力矩是指引起自行式机械倾翻的力矩。工作载荷（起重机中为起升载荷）或部 分倾翻线外侧的载荷，相对倾翻线所形成的力矩。而在轴承工况中，轴承承受较大的径向力 和倾覆力矩时，其轴承内部滚子会脱离滚道导致轴承失效，也有可能在轴承承受较大的倾 覆力矩时，外圈歪斜倾覆导致轴承受损而失效，现有技术中通常会在摆动或联动机构上设 置轴承，且其要求改轴承具有一定倾覆力，但在机构过载或出错的情况下，该倾覆力会超出 轴承的倾覆阈值，使得轴承外圈脱落导致轴承损坏，但现有技术中的轴承无法承受更多的 倾覆力矩，使得操作人员需要情长更坏受损的轴承。 实用新型内容 [0003]针对现有技术不足，本实用新型提供了一种重载轮毂轴承，为解决现有技术中轴 承无法承受过量的倾覆力矩导致外圈脱落的问题。 [0004] 为达到上述目的，本实用新型提供了一种重载轮毂轴承，包括法兰内圈、法兰外圈 和滚动设置在法兰内圈与法兰外圈之间的两列滚子，法兰内圈外周壁上设置有倾覆平台， 所述倾覆平台为圆环状并套设在法兰内圈外周壁上，所述倾覆平台外周壁上环向凹陷有弧 形面，所述法兰外圈内周壁朝弧形面方向凸起有摆动环，所述摆动环一端抵触在弧形面中 心处设置，所述法兰外圈受到倾覆力矩时摆动环在弧形面上摆动设置，所述弧形面两端与 倾覆平台的连接处均设置有用于防止摆动环脱离弧形面的限制件。 [0005]采用上述技术方案有益的是：当法兰外圈受到倾覆力矩时，其会朝倾覆力矩施加 方向进行歪斜，此时摆动环在弧形面上摆动，当法兰外圈上的倾覆作用力消失时，法兰外圈 会复位并带动摆动环在弧形面上摆动至初始位置，当法兰外圈上的倾覆作用力超出法兰外 圈与法兰内圈之间的连接阈值时，法兰外圈的大幅度歪斜会带动摆动环在弧形面上大幅度 摆动，此时摆动环会摆动至弧形面一端被限制件限制住无法再进行摆动，此时倾覆作用力 会作用在限制件上，使得法兰外圈在倾覆一定角度后无法在进行倾覆；上述技术的设置使 得轴承在倾覆作用力下仍能够确保法兰外圈的不脱落，使得轴承能够继续进行运作，确保 在外部联动机构运作时轴承不会因为倾覆力矩超出倾覆阈值导致外部联动机构运转失败。 [0006] 本实用新型进一步设置:所述摆动环由钢筋环和抵触环组成，所述抵触环呈圆环 状设置，所述钢筋环外周壁与法兰外圈内周壁贴合设置，所述抵触环内周壁抵触在弧形面 上，所述抵触环外周壁与钢筋环内周壁连接配合，所述抵触环由橡胶材质制成。 [0007]采用上述技术方案有益的是:钢筋环的设置使得抵触环与法兰外圈内周壁之间的 连接强度得到保障，而抵触环由橡胶材质制成的设置使得在抵触环承受部分倾覆力矩时， 抵触环不会因为过量的倾覆力矩而折断导致抵触环的损坏。 [0008]本实用新型进一步设置:所述抵触环外周壁与钢筋环内周壁之间连接有弹性环， 所述弹性环外周壁与钢筋环内周壁贴合连接，所述弹性环内周壁与抵触环外周壁贴合连 接。 [0009]采用上述技术方案有益的是:弹性环的设置使得钢筋环与抵触环之间有一个缓冲 区间，确保抵触环承受径向力和倾覆力时不会轻易弯折损坏，且弹性环还能承受部分的径 向力，进一步的提高了抵触环抵触在弧形面上的稳定性。 [0010]本实用新型进一步设置:所述限制件为限制块，所述限制块设置在弧形面两端与 倾覆平台的连接处，所述限制块与弧形面之间通过平滑曲面连接有抵触面，所述限制块与 法兰外圈内周壁之间的距离长度小于摆动环的厚度。 [0011]采用上述技术方案有益的是:限制块的设置使得在法兰外圈承受过量的倾覆力矩 时，法兰外圈带动抵触环摆动至弧形面一端，且抵触环与抵触面抵触配合，此时抵触环不会 脱离弧形面，使得法兰外圈在承受大量倾覆作用力后仍不会脱落。 附图说明 [0012]图1为本实用新型剖视图； [0013]图2为本实用新型中抵触环在倾覆平台上摆动状态图。 具体实施方式 [0014]本实用新型提供一种重载轮毂轴承，包括法兰内圈1、法兰外圈2和滚动设置在法 兰内圈1与法兰外圈2之间的两列滚子3,法兰内圈1外周壁上设置有倾覆平台4,所述倾覆平 台4为圆环状并套设在法兰内圈1外周壁上，所述倾覆平台4外周壁上环向凹陷有弧形面41， 所述法兰外圈2内周壁朝弧形面41方向凸起有摆动环5,所述摆动环5一端抵触在弧形面41 中心处设置，所述法兰外圈2受到倾覆力矩时摆动环5在弧形面41上摆动设置，所述弧形面 41两端与倾覆平台4的连接处均设置有用于防止摆动环5脱离弧形面41的限制件，所述摆动 环5由钢筋环51和抵触环52组成，所述抵触环52呈圆环状设置，所述钢筋环51外周壁与法兰 外圈2内周壁贴合设置，所述抵触环52内周壁521抵触在弧形面41上，所述抵触环52外周壁 522与钢筋环51内周壁连接配合，所述抵触环52由橡胶材质制成，所述抵触环52外周壁522 与钢筋环51内周壁之间连接有弹性环53,所述弹性环53外周壁与钢筋环51内周壁贴合连 接，所述弹性环53内周壁与抵触环52外周壁522贴合连接，所述限制件为限制块6,所述限制 块6设置在弧形面41两端与倾覆平台4的连接处，所述限制块6与弧形面41之间通过平滑曲 面连接有抵触面61,所述限制块6与法兰外圈2内周壁之间的距离长度小于摆动环5的厚度。 [0015]当法兰外圈2受到倾覆力矩时，其会朝倾覆力矩施加方向进行歪斜，此时摆动环5 在弧形面41上摆动，当法兰外圈2上的倾覆作用力消失时，法兰外圈2会复位并带动摆动环5 在弧形面41上摆动至初始位置，当法兰外圈2上的倾覆作用力超出法兰外圈2与法兰内圈1 之间的连接阈值时，法兰外圈2的大幅度歪斜会带动摆动环5在弧形面41上大幅度摆动，此 时摆动环5会摆动至弧形面41一端被限制块6限制住无法再进行摆动，此时倾覆作用力会作 用在限制块6上，使得法兰外圈2在倾覆一定角度后无法在进行倾覆。 [0016]以上显示和描述了本实用新型的基本原理和主要特征及本实用新型的优点，本行 业的技术人员应该了解，本实用新型不受上述实施例的限制，上述实施例和中描述 的只是说明本实用新型的原理，在不脱离本实用新型精神和范围的前提下，本实用新型还 会有各种变化和改进，这些变化和改进都落入要求保护的本实用新型范围内，本实用新型 要求保护范围由所附的权利要求书及其等效物界定。 [EN CN213655459U]: Heavy-duty wheel bearing technology field [0001] The utility model relates to the technical field of bearings, specifically a heavy-duty wheel hub bearing. Background technique [0002] The overturning moment refers to the moment that causes the self-propelled machine to tip over. The working load (lifting load in the crane) or the load outside the partial tipping line, relative to the moment formed by the tipping line. In bearing conditions, when the bearing is subjected to large radial forces and overturning moments, the internal rollers of the bearing will break away from the raceway and cause bearing failure. It is also possible that when the bearing is subjected to large overturning moments, the outer ring may be skewed and overturned. The bearing is damaged and fails. In the prior art, bearings are usually installed on the swing or linkage mechanism, and the bearing is required to have a certain overturning force. However, in the case of an overload or error in the mechanism, the overturning force will exceed the overturning threshold of the bearing , Which causes the bearing outer ring to fall off and damage the bearing. However, the bearing in the prior art cannot withstand more overturning moments, which makes the operator need a longer and more damaged bearing. Utility model content [0003] In view of the shortcomings of the prior art, the present utility model provides a heavy-duty wheel hub bearing, in order to solve the problem that the bearing cannot withstand excessive overturning moment in the prior art and causes the outer ring to fall off. [0004] In order to achieve the above purpose, the present invention provides a heavy-duty wheel hub bearing, including a flange inner ring, a flange outer ring and two rows of rollers rolling arranged between the flange inner ring and the flange outer ring An overturning platform is provided on the outer peripheral wall of the inner ring of the flange, the overturning platform is annular and is sleeved on the outer peripheral wall of the inner ring of the flange, and the outer peripheral wall of the overturning platform is circumferentially recessed with an arc surface, the The inner peripheral wall of the flange outer ring protrudes toward the arc surface direction with a swing ring, one end of the swing ring is arranged at the center of the arc surface, and when the flange outer ring receives the overturning moment, the swing ring swings on the arc surface. , The connection between the two ends of the curved surface and the overturning platform is provided with restricting parts for preventing the swing ring from detaching from the curved surface. [0005] The use of the above technical solution is beneficial: when the flange outer ring receives the overturning moment, it will be skewed in the direction in which the overturning moment is applied. At this time, the swing ring swings on the arc surface, and when the flange outer ring is overturned When the force disappears, the flange outer ring will reset and drive the swing ring to swing to the initial position on the arc surface. When the overturning force on the flange outer ring exceeds the connection threshold between the flange outer ring and the flange inner ring At this time, the large skew of the flange outer ring will drive the swing ring to swing greatly on the arc surface. At this time, the swing ring will swing to one end of the arc surface and is restricted by the restricting piece. Acting on the restricting part, the flange outer ring cannot be overturned after overturning at a certain angle; the above-mentioned technical setting enables the bearing to ensure that the flange outer ring does not fall off under the overturning force, so that the bearing can continue to operate. Ensure that the bearing will not fail the operation of the external linkage due to the overturning moment exceeding the overturning threshold when the external linkage is operating. [0006] The utility model is further provided: the swing ring is composed of a steel ring and an interference ring, the interference ring is arranged in a circular ring shape, the outer peripheral wall of the reinforcement ring is arranged in close contact with the inner peripheral wall of the flange outer ring, the The inner peripheral wall of the interference ring abuts on the arc-shaped surface, the outer peripheral wall of the interference ring is connected with the inner peripheral wall of the reinforcing steel ring, and the interference ring is made of rubber material. [0007] The use of the above technical solution is beneficial: the arrangement of the reinforcing steel ring ensures the connection strength between the interference ring and the inner peripheral wall of the flange outer ring, and the arrangement of the interference ring made of rubber makes the interference ring bear part of the overturning When the torque is applied, the interference ring will not break due to excessive overturning torque, resulting in damage to the interference ring. [0008] The present utility model is further provided: an elastic ring is connected between the outer peripheral wall of the interference ring and the inner peripheral wall of the steel ring, The outer peripheral wall of the elastic ring and the inner peripheral wall of the reinforcing steel ring are attached and connected, and the inner peripheral wall of the elastic ring is attached and connected with the outer peripheral wall of the interference ring. [0009] The use of the above technical solution is beneficial: the elastic ring is arranged so that there is a buffer zone between the steel ring and the interference ring, ensuring that the interference ring will not be easily bent and damaged when it bears radial force and overturning force, and the elastic ring is also It can bear part of the radial force, which further improves the stability of the resistance ring against the curved surface. [0010] The present utility model is further provided: the limiting member is a limiting block, the limiting block is arranged at the connection between the two ends of the arc-shaped surface and the overturning platform, the limiting block and the arc-shaped surface are connected by a smooth curved surface On the collision surface, the distance between the restriction block and the inner peripheral wall of the flange outer ring is less than the thickness of the swing ring. [0011] The use of the above technical solution is beneficial: the setting of the limiting block makes the flange outer ring drive the interference ring to swing to one end of the arc surface when the flange outer ring bears excessive overturning moment, and the interference ring and the interference surface are in interference fit , At this time, the interference ring will not be separated from the curved surface, so that the flange outer ring will not fall off even after bearing a large amount of overturning force. Description of the drawings [0012] Figure 1 is a cross-sectional view of the utility model; [0013] FIG. 2 is a diagram of the swinging state of the interference ring on the overturning platform in the utility model. Detailed ways [0014] The utility model provides a heavy-duty wheel hub bearing, including a flange inner ring 1, a flange outer ring 2 and two rows of rollers 3 rolling between the flange inner ring 1 and the flange outer ring 2. The outer peripheral wall of the flange inner ring 1 is provided with an overturning platform 4, the overturning platform 4 is annular and is sleeved on the outer peripheral wall of the flange inner ring 1, and the outer peripheral wall of the overturning platform 4 is circularly recessed with an arc shape On the surface 41, the inner peripheral wall of the flange outer ring 2 has a swing ring 5 protruding toward the arc surface 41. One end of the swing ring 5 is arranged at the center of the arc surface 41, and the flange outer ring 2 is overturned The swing ring 5 swings on the arc-shaped surface 41 when the torque is applied. The connection between both ends of the arc-shaped surface 41 and the overturning platform 4 is provided with a restricting member for preventing the swing ring 5 from being separated from the arc-shaped surface 41. The swing ring 5 is composed of a steel ring 51 and an interference ring 52. The interference ring 52 is arranged in an annular shape. The outer peripheral wall of the reinforced ring 51 and the inner peripheral wall of the flange outer ring 2 are arranged in close contact with each other. The inner peripheral wall 521 of the interference ring 52 is in contact with each other. On the arc-shaped surface 41, the outer peripheral wall 522 of the interference ring 52 is connected to the inner peripheral wall of the reinforcing ring 51, the interference ring 52 is made of rubber material, and the outer peripheral wall 522 of the interference ring 52 and the inner peripheral wall of the reinforcing ring 51 An elastic ring 53 is connected between the outer peripheral wall of the elastic ring 53 and the inner peripheral wall of the reinforcing steel ring 51 in close contact, the inner peripheral wall of the elastic ring 53 is in close contact with the outer peripheral wall 522 of the interference ring 52, and the restricting member is a restricting block 6 , Said limit The block 6 is arranged at the connection between the two ends of the arc-shaped surface 41 and the overturning platform 4, the limiting block 6 and the arc-shaped surface 41 are connected by a smooth curved surface with an interference surface 61, the limiting block 6 and the flange outer ring 2 The length of the distance between the inner peripheral walls is smaller than the thickness of the swing ring 5. [0015] When the flange outer ring 2 receives the overturning moment, it will skew in the direction in which the overturning moment is applied. At this time, the swing ring 5 swings on the arc surface 41, and when the overturning force on the flange outer ring 2 disappears , The flange outer ring 2 will reset and drive the swing ring 5 to swing to the initial position on the arc surface 41. When the overturning force on the flange outer ring 2 exceeds the gap between the flange outer ring 2 and the flange inner ring 1. When the threshold is connected, the large skew of the flange outer ring 2 will drive the swing ring 5 to swing greatly on the arc surface 41. At this time, the swing ring 5 will swing to one end of the arc surface 41 and is restricted by the limit block 6 and can no longer proceed. Swing, at this time, the overturning force will act on the restricting block 6, making the flange outer ring 2 unable to overturn after overturning at a certain angle. [0016] The basic principles and main features of the utility model and the advantages of the utility model are shown and described above. Those skilled in the art should understand that the utility model is not limited by the above-mentioned embodiments. Just to illustrate the principle of the utility model, without departing from the spirit and scope of the utility model, the utility model also There will be various changes and improvements, and these changes and improvements fall within the scope of the claimed utility model, which is defined by the appended claims and their equivalents.
[DE WO2021145753A1]: RADLAGER MIT RADGESCHWINDIGKEITSSENSOR MIT MEHREREN SENSOREINHEITEN [KO KR20210093123A]: 복수의 센싱부를 갖는 휠속도 센서를 구비하는 휠베어링 [EN KR20210093123A]: WHEEL BEARING PROVIDED WITH WHEEL SPEED SENSOR HAVING A PLURALITY OF SENSING UNITS [FR WO2021145753A1]: ROULEMENT DE ROUE POURVU D'UN CAPTEUR DE VITESSE DE ROUE AYANT UNE PLURALITÉ D'UNITÉS DE DÉTECTION | [DE WO2021145753A1]: Gemäß einer Ausführungsform der vorliegenden Erfindung wird ein Radlager bereitgestellt, das ein Fahrzeugrad eines Fahrzeugs drehbar an einer Fahrzeugkarosserie montiert und das Fahrzeugrad darauf trägt. Das Radlager gemäß einer Ausführungsform der vorliegenden Erfindung kann umfassen: ein Drehelement, das an dem Fahrzeugrad montiert ist und sich mit dem Fahrzeugrad dreht; ein sich nicht drehendes Element, das an der Fahrzeugkarosserie montiert und befestigt ist; mindestens ein Rollelement, das zwischen dem rotierenden Element und dem nicht rotierenden Element angeordnet ist; ein Sensorziel, das an dem rotierenden Element angebracht ist und sich mit dem rotierenden Element dreht; und einen Raddrehzahlsensor, der benachbart zu dem Sensorziel angeordnet ist, um die Drehzahl des rotierenden Elements zu erfassen. Gemäß einer Ausführungsform der vorliegenden Erfindung umfasst der Radgeschwindigkeitssensor eine erste Erfassungseinheit und eine zweite Erfassungseinheit zum Erfassen einer Änderung in einem Magnetfeld aufgrund einer Drehung des Sensorziels, und die zweite Erfassungseinheit kann konfiguriert sein, um beabstandet zu sein abgesehen von der ersten Erfassungseinheit in Längsrichtung und Breitenrichtung des Raddrehzahlsensors. [KO KR20210093123A]: 본 발명의 일 실시예에 따르면, 차량의 차륜을 차체에 회전 가능하게 장착하여 지지하는 휠베어링이 제공된다. 본 발명의 일 실시예에 따른 휠베어링은 차륜에 장착되어 차륜과 함께 회전하는 회전요소와, 차체에 장착되어 고정되는 비회전요소와, 회전요소와 비회전요소 사이에 개재되는 하나 이상의 전동체와, 회전요소에 장착되어 회전요소와 함께 회전하는 센서타겟과, 센서타겟에 인접하게 배치되어 회전요소의 회전속도를 감지하는 휠속도 센서를 포함할 수 있다. 본 발명의 일 실시예에 따르면, 휠속도 센서는 센서타겟의 회전에 의한 자기장의 변화를 감지하는 제1 센싱부 및 제2 센싱부를 포함하고, 제2 센싱부는 제1 센싱부로부터 휠속도 센서의 길이방향 및 폭방향으로 이격되어 배치되도록 구성될 수 있다. [EN WO2021145753A1]: According to one embodiment of the present invention, provided is a wheel bearing which rotatably mounts a vehicle wheel of a vehicle to a vehicle body and supports the vehicle wheel thereon. The wheel bearing according to one embodiment of the present invention may comprise: a rotating element that is mounted on the vehicle wheel and rotates with the vehicle wheel; a non-rotating element that is mounted and fixed on the vehicle body; at least one rolling element that is interposed between the rotating element and the non-rotating element; a sensor target that is mounted on the rotating element and rotates with the rotating element; and a wheel speed sensor that is disposed adjacent to the sensor target so as to detect the rotational speed of the rotating element. According to one embodiment of the present invention, the wheel speed sensor comprises a first sensing unit and a second sensing unit for sensing a change in a magnetic field due to rotation of the sensor target, and the second sensing unit may be configured to be spaced apart from the first sensing unit in the longitudinal direction and the width direction of the wheel speed sensor. [FR WO2021145753A1]: L'invention concerne, selon un mode de réalisation, un roulement de roue qui monte de manière rotative une roue d'un véhicule sur une carrosserie de véhicule et supporte la roue. Le roulement de roue selon un mode de réalisation de la présente invention peut comprendre : un élément rotatif qui est monté sur la roue de véhicule et qui tourne avec la roue de véhicule ; un élément non rotatif qui est monté et fixé sur la carrosserie de véhicule ; au moins un élément de roulement qui est interposé entre l'élément rotatif et l'élément non rotatif ; une cible de capteur qui est montée sur l'élément rotatif et qui tourne avec l'élément rotatif ; et un capteur de vitesse de roue qui est disposé adjacent à la cible de capteur de façon à détecter la vitesse de rotation de l'élément rotatif. Selon un mode de réalisation de la présente invention, le capteur de vitesse de roue comprend une première unité de détection et une seconde unité de détection pour détecter un changement dans un champ magnétique dû à la rotation de la cible de capteur, et la seconde unité de détection peut être conçue pour être espacée de la première unité de détection dans la direction longitudinale et dans la direction de la largeur du capteur de vitesse de roue. | WO2021145753A1 | 2021-07-22 | KR2021000690W | 2021-01-18 | KR20200006897A, 2020-01-17 | WO2021145753A1: 2021-07-22 KR20210093123A: 2021-07-27 | ILJIN GLOBAL CO LTD | JEON CHAN GOO KIM YOUNG TAE HAN GAP JIN | B60B27/00: I | B60B27/00: I B60B27/0005: I B60B27/0068: I | JP2009014381A JP2018072192A JP2018077189A KR20170077676A US2011181102A1 |  | [KO KR20210093123A]: 차량의 차륜을 차체에 회전 가능하게 장착하여 지지하는 휠베어링(100)이며, 차륜에 장착되어 차륜과 함께 회전하는 회전요소(110)와, 차체에 장착되어 고정되는 비회전요소(140)와, 상기 회전요소(110)와 상기 비회전요소(140) 사이에 개재되는 하나 이상의 전동체(150)와, 상기 회전요소(110)에 장착되어 회전요소(110)와 함께 회전하는 센서타겟(160)과, 상기 센서타겟(160)에 인접하게 배치되어 상기 회전요소(110)의 회전속도를 감지하는 휠속도 센서(200)를 포함하고, 상기 휠속도 센서(200)는 상기 센서타겟(160)의 회전에 의한 자기장의 변화를 감지하는 제1 센싱부(220) 및 제2 센싱부(230)를 포함하고, 상기 제2 센싱부(230)는 상기 제1 센싱부(220)로부터 휠속도 센서의 길이방향 및 폭방향으로 이격되어 배치되는, 휠베어링. 제1항에 있어서, 상기 제1 센싱부(220) 및 상기 제2 센싱부(230)는 차륜의 회전속도를 검출하는 휠속도 검출용 센서로 구성되는, 휠베어링. 제2항에 있어서, 상기 제1 센싱부(220) 및 상기 제2 센싱부(230)는 홀(Hall) 센서, 이방성 자기 저항(AMR) 센서, 거대 자기 저항(GMR) 센서 중 어느 하나로 형성되는, 휠베어링. 제3항에 있어서, 상기 센서타겟(160)은 N극과 S극으로 구성된 자극쌍이 원주방향을 따라 하나 이상 배치된 구조로 형성되는, 휠베어링. 제4항에 있어서, 상기 제1 센싱부(220)와 상기 제2 센싱부(230)는 동일한 시점에 센서타겟(160)에 형성된 동일한 극성의 자극을 감지하도록 구성되는, 휠베어링. 제5항에 있어서, 상기 센서타겟(160)은 반경방향 내측에 위치하는 제1 센서트랙(162)과 반경방향 외측에 위치하는 제2 센서트랙(164)을 포함하고, 상기 제1 센싱부(220)는 상기 제1 센서트랙(162)에 대향하여 배치되어 상기 제1 센서트랙(162)에 의해 발생되는 자기장의 변화를 감지하도록 구성되고, 상기 제2 센싱부(230)는 상기 제2 센서트랙(164)에 대향하여 배치되어 상기 제2 센서트랙(164)에 의해 발생되는 자기장의 변화를 감지하도록 구성되는, 휠베어링. 제6항에 있어서, 상기 제1 센서트랙(162)과 제2 센서트랙(164)은 동일한 수의 자극쌍을 갖도록 형성되는, 휠베어링. 제7항에 있어서, 상기 제1 센서트랙(162)과 제2 센서트랙(164)은 자극이 반경방향으로 서로 정렬되지 않도록 교차되어 배치되도록 구성되는, 휠베어링. 제8항에 있어서, 상기 제1 센서트랙(162)은 반경방향 중심에서 제1 센서트랙(162)에 구비되는 1개의 자극의 원주방향 길이가 상기 제2 센서트랙(164)의 반경방향 중심에서 제2 센서트랙(164)에 구비되는 1개의 자극의 원주방향 길이에 비해 90% 이상의 길이를 갖도록 구성되는, 휠베어링. 제5항에 있어서, 상기 센서타겟(160)은 N극과 S극의 경계면이 반경방향에 대해 비슷하게 경사진 구조로 배치되도록 구성되는, 휠베어링. 제1항에 있어서, 상기 제1 센싱부(220)에 전기적으로 연결되는 제1 단자부(224)와, 상기 제2 센싱부(230)에 전기적으로 연결되는 제2 단자부(234)가 더 포함되는, 휠베어링. 제11항에 있어서, 상기 제1 단자부(224) 및 상기 제2 단자부(234)는 각각 외부의 전원장치와 전기적으로 연결되는 전원단자 및 외부의 제어장치와 전기적으로 연결되는 신호단자를 포함하는, 휠베어링. 제1항 내지 제12항 중 어느 한 항에 있어서, 상기 휠속도 센서(200)는 차체에 대해 고정되어 장착되는, 휠베어링. 제13항에 있어서, 상기 회전요소(110)는 차륜이 장착되는 휠허브(120)와 상기 휠허브에 압입되어 장착되는 하나 이상의 내륜(130)을 포함하고, 상기 비회전요소(140)는 차체의 샤시 부품에 결합되는 외륜으로 구성되는, 휠베어링. [EN KR20210093123A]: It is a wheel bearing 100 for rotatably mounting and supporting a wheel of a vehicle on a vehicle body, a rotating element 110 mounted on the wheel and rotating with the wheel, a non-rotating element 140 mounted and fixed on the vehicle body; One or more rolling elements 150 interposed between the rotating element 110 and the non-rotating element 140 , and a sensor target 160 mounted on the rotating element 110 to rotate together with the rotating element 110 . and a wheel speed sensor 200 disposed adjacent to the sensor target 160 to detect the rotation speed of the rotating element 110 , wherein the wheel speed sensor 200 is the sensor target 160 . and a first sensing unit 220 and a second sensing unit 230 for detecting a change in a magnetic field due to rotation, wherein the second sensing unit 230 receives the wheel speed sensor from the first sensing unit 220 . A wheel bearing, which is spaced apart from each other in the longitudinal and width directions. The wheel bearing according to claim 1, wherein the first sensing unit 220 and the second sensing unit 230 are configured as a wheel speed detection sensor for detecting the rotational speed of the wheel. The method of claim 2, wherein the first sensing unit 220 and the second sensing unit 230 are formed of any one of a Hall sensor, an anisotropic magnetoresistance (AMR) sensor, and a giant magnetoresistance (GMR) sensor. , wheel bearings. The wheel bearing according to claim 3, wherein the sensor target 160 has a structure in which one or more pairs of magnetic poles composed of an N pole and an S pole are arranged along the circumferential direction. The wheel bearing according to claim 4, wherein the first sensing unit 220 and the second sensing unit 230 are configured to sense magnetic poles of the same polarity formed in the sensor target 160 at the same time. The method according to claim 5, wherein the sensor target 160 includes a first sensor track 162 positioned inside the radial direction and a second sensor track 164 positioned outside in the radial direction, and the first sensing unit ( 220 is disposed opposite to the first sensor track 162 and configured to detect a change in a magnetic field generated by the first sensor track 162 , and the second sensing unit 230 is the second sensor A wheel bearing disposed opposite a track (164) and configured to sense a change in a magnetic field generated by the second sensor track (164). The wheel bearing according to claim 6, wherein the first sensor track (162) and the second sensor track (164) are formed to have the same number of pairs of magnetic poles. 8. The wheel bearing according to claim 7, wherein the first sensor track (162) and the second sensor track (164) are configured to intersect so that the magnetic poles are not aligned with each other in a radial direction. The method of claim 8, wherein the first sensor track (162) has a circumferential length of one magnetic pole provided on the first sensor track (162) at the radial center of the second sensor track (164) at the radial center of the second sensor track (164). The wheel bearing, which is configured to have a length of 90% or more compared to the circumferential length of one magnetic pole provided in the second sensor track 164 . The wheel bearing according to claim 5, wherein the sensor target 160 is configured such that the interface between the N pole and the S pole is arranged in a similarly inclined structure with respect to the radial direction. The method according to claim 1, further comprising a first terminal unit 224 electrically connected to the first sensing unit 220 and a second terminal unit 234 electrically connected to the second sensing unit 230. , wheel bearings. 12. The method of claim 11, wherein the first terminal portion 224 and the second terminal portion 234 each comprises a power terminal electrically connected to an external power supply and a signal terminal electrically connected to an external control device, wheel bearings. 13. The wheel bearing according to any one of claims 1 to 12, wherein the wheel speed sensor (200) is fixedly mounted relative to the vehicle body. The vehicle body according to claim 13, wherein the rotating element (110) includes a wheel hub (120) to which a wheel is mounted and one or more inner rings (130) press-fitted to and mounted to the wheel hub, and the non-rotating element (140) is a vehicle body. A wheel bearing consisting of an outer ring that is joined to the chassis part of the | [KO KR20210093123A]: 복수의 센싱부를 갖는 휠속도 센서를 구비하는 휠베어링{WHEEL BEARING PROVIDED WITH WHEEL SPEED SENSOR HAVING A PLURALITY OF SENSING UNITS} 본 발명은 차륜의 회전속도를 검출하는 휠속도 센서가 구비된 휠베어링에 관한 것으로, 보다 상세하게는 휠속도 센서에 복수의 센싱부를 장착해 센서의 작동 안정성 및/또는 기능성을 향상시킬 수 있도록 구성된 휠베어링에 관한 것이다. 최근의 차량들은 주행성 및 안정성을 향상시키기 위해 다양한 제어 시스템들을 구비하고 있으며, 이러한 제어 시스템에 차량의 작동상태에 관한 정보를 제공하기 위해 다양한 센서들이 장착되어 이용되고 있다. 차량에 구비되는 센서의 일례로 차량의 차륜을 지지하는 휠베어링에는 차륜의 회전속도를 검출하는 휠속도 센서(WSS; Wheel Speed Sensor)가 장착되어 이용되고 있으며, 휠속도 센서에서 검출된 차륜의 회전속도 정보는 ECU 등으로 전달되어 ABS(Anti-locking Brake System)나 ECS(Electronic Control System) 등의 제어 시스템을 작동하는데 이용되고 있다. 도 1을 참조하면, 차륜의 회전속도를 검출하는 휠속도 센서가 구비된 차량용 휠베어링이 예시적으로 도시되어 있다. 도면에 도시된 바와 같이, 휠베어링(10)은 회전요소(20)가 비회전요소(30)에 전동체(40)를 통해 연결되어 회전요소(20)에 장착된 차륜이 비회전요소(30)가 결합되는 차체에 회전 가능하게 지지되도록 구성될 수 있으며, 휠베어링(10)의 일측에는 휠속도 센서(50)가 구비되어 차륜의 회전속도를 검출하도록 구성될 수 있다. 통상적으로, 휠속도 센서(50)는 휠베어링(10)의 회전요소(20)에 장착되어 차륜과 함께 회전하는 센서타겟(60; 예컨대, 엔코더)에 인접하게 배치되어 휠속도 센서(50)에 구비된 센싱부를 통해 센서타겟(60)에 의해 발생되는 자기장의 변화를 감지해 차륜의 회전속도를 검출하도록 구성될 수 있으며, 휠속도 센서(50)를 통해 검출된 차륜의 회전속도 정보는 차량의 ECU 등으로 전달되어 ABS나 ECS 등의 제어 시스템을 작동하는데 이용될 수 있게 된다. 그런데, 휠베어링(10)에 장착되어 이용되는 휠속도 센서(50)는 일반적으로 하나의 센싱부를 이용해 차륜의 회전속도를 검출하도록 구성되기 때문에, 휠속도 센서(50)의 센싱부나 센싱부에 연결된 단자부 등에 문제가 발생하게 되면 휠속도 센서(50)로부터 차륜의 정확한 회전속도 정보가 제공되지 못하게 되고, 이로 인해 ABS 등과 같은 차량의 제어 시스템이 안정적으로 제어되지 못하는 문제가 발생할 수 있다. 특히, 최근 주목받고 있는 자율주행차 등의 경우에는 차량 구동의 많은 부분이 제어 시스템에 의해 수행되기 때문에 차량 작동에 문제가 발생할 경우 이에 대한 즉각적인 대처가 어렵고, 따라서 휠속도 센서 등에서 발생된 문제는 더욱 심각한 위험을 초래할 가능성이 있다. 이러한 문제를 해소하기 위한 방안으로, 휠속도 센서에 복수의 센싱부를 구비해 리던던시(redundancy) 등을 확보하는 방안이 고려되고 있다. 그러나, 휠속도 센서에 복수의 센싱부를 장착하는 경우에는 복수의 센싱부를 센서타겟과 적절한 에어갭(air gap)으로 배치하기 어려워 복수의 센싱부에서 제공되는 출력 신호에 차이가 발생하거나 복수의 센싱부에서 제공되는 출력 신호들 사이의 신호 지연 문제로 신뢰성 있는 리던던시 확보가 쉽지 않은 문제가 있다. 본 발명은 전술한 종래의 문제점을 해소하기 위한 것으로, 휠베어링에 장착되어 이용되는 휠속도 센서에 복수의 센싱부를 구비해 센서의 리던던시 및 작동 신뢰성을 향상시키거나 센서의 기능성을 향상시킬 수 있도록 구성하면서, 휠속도 센서 내에 구비되는 복수의 센싱부가 모두 적절한 에어갭으로 센서 내에 용이하게 배치되며 복수의 센싱부에서 신호 지연 없이 신뢰성 있는 신호 검출이 수행될 수 있도록 구성된 차량용 휠베어링을 제공하는 것을 목적으로 한다. 전술한 목적을 달성하기 위한 본 발명의 대표적인 구성은 다음과 같다. 본 발명의 일 실시예에 따르면, 차량의 차륜을 차체에 회전 가능하게 장착하여 지지하는 휠베어링이 제공된다. 본 발명의 일 실시예에 따른 휠베어링은 차륜에 장착되어 차륜과 함께 회전하는 회전요소와, 차체에 장착되어 고정되는 비회전요소와, 회전요소와 비회전요소 사이에 개재되는 하나 이상의 전동체와, 회전요소에 장착되어 회전요소와 함께 회전하는 센서타겟과, 센서타겟에 인접하게 배치되어 회전요소의 회전속도를 감지하는 휠속도 센서를 포함할 수 있다. 본 발명의 일 실시예에 따르면, 휠속도 센서는 센서타겟의 회전에 의한 자기장의 변화를 감지하는 제1 센싱부 및 제2 센싱부를 포함하고, 제2 센싱부는 제1 센싱부로부터 휠속도 센서의 길이방향 및 폭방향으로 이격되어 배치되도록 구성될 수 있다. 본 발명의 일 실시예에 따르면, 제1 센싱부 및 제2 센싱부는 차륜의 회전속도를 검출하는 휠속도 검출용 센서로 구성될 수 있다. 본 발명의 일 실시예에 따르면, 제1 센싱부 및 제2 센싱부는 홀(Hall) 센서, 이방성 자기 저항(AMR) 센서, 거대 자기 저항(GMR) 센서 중 어느 하나로 형성될 수 있다. 본 발명의 일 실시예에 따르면, 센서타겟은 N극과 S극으로 구성된 자극쌍이 원주방향을 따라 하나 이상 배치된 구조로 형성될 수 있다. 본 발명의 일 실시예에 따르면, 제1 센싱부와 제2 센싱부는 동일한 시점에 센서타겟에 형성된 동일한 극성의 자극을 감지하도록 구성될 수 있다. 본 발명의 일 실시예에 따르면, 센서타겟은 반경방향 내측에 위치하는 제1 센서트랙과 반경방향 외측에 위치하는 제2 센서트랙을 포함하고, 제1 센싱부는 제1 센서트랙에 대향하여 배치되어 제1 센서트랙에 의해 발생되는 자기장의 변화를 감지하도록 구성되고, 제2 센싱부는 제2 센서트랙에 대향하여 배치되어 제2 센서트랙에 의해 발생되는 자기장의 변화를 감지하도록 구성될 수 있다. 본 발명의 일 실시예에 따르면, 제1 센서트랙과 제2 센서트랙은 동일한 수의 자극쌍을 갖도록 형성될 수 있다. 본 발명의 일 실시예에 따르면, 제1 센서트랙과 제2 센서트랙은 자극이 반경방향으로 서로 정렬되지 않도록 교차되어 배치되도록 구성될 수 있다. 본 발명의 일 실시예에 따르면, 제1 센서트랙은 반경방향 중심에서 제1 센서트랙에 구비되는 1개의 자극의 원주방향 길이가 제2 센서트랙의 반경방향 중심에서 제2 센서트랙에 구비되는 1개의 자극의 원주방향 길이에 비해 90% 이상의 길이를 갖도록 구성될 수 있다. 본 발명의 일 실시예에 따르면, 센서타겟은 N극과 S극의 경계면이 반경방향에 대해 비슷하게 경사진 구조로 배치되도록 구성될 수 있다. 본 발명의 일 실시예에 따르면, 제1 센싱부에 전기적으로 연결되는 제1 단자부와, 제2 센싱부에 전기적으로 연결되는 제2 단자부가 더 포함될 수 있다. 본 발명의 일 실시예에 따르면, 제1 단자부 및 제2 단자부는 각각 외부의 전원장치와 전기적으로 연결되는 전원단자 및 외부의 제어장치와 전기적으로 연결되는 신호단자를 포함할 수 있다. 본 발명의 일 실시예에 따르면, 휠속도 센서는 차체에 대해 고정되어 장착될 수 있다. 본 발명의 일 실시예에 따르면, 회전요소는 차륜이 장착되는 휠허브와 휠허브에 압입되어 장착되는 하나 이상의 내륜을 포함하고, 비회전요소는 차체의 샤시 부품에 결합되는 외륜으로 구성될 수 있다. 이 외에도, 본 발명에 따른 차량용 휠베어링에는 본 발명의 기술적 사상을 해치지 않는 범위에서 다른 부가적인 구성이 더 포함될 수 있다. 본 발명의 일 실시예에 따른 휠베어링은 휠속도 센서에 복수의 센싱부가 구비되어 어느 하나의 센싱부에 문제가 발생하더라도 다른 센싱부를 통해 차륜의 회전속도를 측정할 수 있기 때문에, 센서의 작동 신뢰성 및 리던던시를 향상시킬 수 있고 이를 기초로 작동되는 제어 시스템들의 작동 안정성을 향상시킬 수 있게 된다. 또한, 본 발명의 일 실시예에 따른 차량용 휠베어링은 휠속도 센서 내에 복수의 센싱부가 휠속도 센서의 길이방향 및 폭방향으로 이격되어 배치되도록 구성되어 있기 때문에, 각각의 센싱부의 에어갭(air gap)을 용이하게 조정하면서 복수의 센싱부를 휠속도 센서 내에 배치할 수 있고, 이로 인해 보다 신뢰성 있게 차륜의 회전속도를 측정할 수 있게 된다. 또한, 본 발명의 일 실시예에 따른 휠베어링은 복수의 센싱부가 동일한 시점에 센서타겟에 형성된 동일한 극성의 자극을 감지해 동일한 종류의 신호를 출력하도록 구성되어 있어, 일측 센싱부에 문제가 발생해 다른 센싱부를 이용하여 차륜의 회전속도를 측정하는 경우에도 신호 지연 없이 신뢰성 있게 연속된 속도 측정이 수행될 수 있고, 이로 인해 휠속도 센서의 리던던시를 보다 안정적으로 확보할 수 있게 된다. 또한, 본 발명의 일 실시예에 따른 휠베어링은 회전요소와 함께 회전하면서 자기장 변화를 발생시키는 센서타겟을 반경방향 내측 및 외측에 각각 별도의 센서트랙이 배치된 구조(예컨대, 듀얼 트랙)로 형성한 다음 휠속도 센서의 복수의 센싱부가 각각 서로 다른 센서트랙에 대향하여 배치되도록 구성하거나 센서타겟을 자극 사이의 경계면이 반경방향에 대해 경사진 방향으로 형성되도록 구성하고 있어, 서로 이격되어 배치되는 복수의 센싱부를 동일한 극성의 자극 상에 보다 용이하게 배치할 수 있게 된다. 도 1은 휠속도 센서를 구비한 종래의 휠베어링을 예시적으로 도시한다. 도 2는 본 발명의 일 실시예에 따른 휠속도 센서를 구비한 휠베어링을 예시적으로 도시한다. 도 3은 본 발명의 일 실시예에 따른 휠속도 센서를 구비한 휠베어링의 단면구조를 예시적으로 도시한다. 도 4는 본 발명의 일 실시예에 따른 휠속도 센서를 예시적으로 도시한다. 도 5는 본 발명의 일 실시예에 따른 휠속도 센서의 내부구조를 예시적으로 도시한다. 도 6 및 도 7은 본 발명의 일 실시예에 따른 휠속도 센서에 구비되는 복수의 센싱부와 센서타겟 사이의 배치관계를 예시적으로 도시한다. 이하, 첨부한 도면을 참조하여 본 발명의 바람직한 실시예에 대해 본 발명이 속하는 기술 분야에서 통상의 지식을 가진 자가 용이하게 실시할 수 있을 정도로 상세하게 설명한다. 본 발명을 명확하게 설명하기 위하여 본 발명과 관계없는 부분에 대한 구체적인 설명은 생략하고, 명세서 전체를 통하여 동일한 구성요소에 대해서는 동일한 참조부호를 붙여 설명하도록 한다. 또한, 도면에 도시된 각 구성요소들의 형상 및 크기는 설명의 편의를 위해 임의로 도시된 것이므로, 본 발명이 반드시 도시된 형상 및 크기로 한정되는 것은 아니다. 즉, 명세서에 기재되어 있는 특정 형상, 구조 및 특성은 본 발명의 사상 및 범위를 벗어나지 않으면서 일 실시예로부터 다른 실시예로 변형되어 구현될 수 있으며, 개별 구성요소의 위치 또는 배치도 본 발명의 사상 및 범위를 벗어나지 않으면서 변경될 수 있는 것으로 이해되어야 한다. 따라서 후술하는 상세한 설명은 한정적인 의미로 행하여지는 것이 아니며, 본 발명의 범위는 특허청구범위의 청구항들이 청구하는 범위 및 그와 균등한 모든 범위를 포괄하는 것으로 받아들여져야 한다. 본 발명의 일 실시예에 따른 휠속도 센서 및 휠베어링 도 2 내지 도 7을 참조하면, 본 발명의 일 실시예에 따른 휠속도 센서 및 이러한 휠속도 센서를 구비하는 휠베어링이 예시적으로 도시되어 있다. 본 발명의 일 실시예에 따른 휠속도 센서 및 이를 구비하는 휠베어링은 전술한 종래의 휠속도 센서 및 휠베어링과 전체적으로 유사한 구조로 형성될 수 있으며, 후술하는 바와 같이 휠속도 센서 내에 복수의 센싱부를 구비해 센서의 작동 신뢰성 및/또는 기능성을 향상시키도록 구성된 것을 특징으로 한다. 먼저, 본 발명의 일 실시예에 따라 형성된 휠베어링(100)의 구조를 살펴보면, 본 발명의 일 실시예에 따른 휠베어링(100)은 도 2 및 도 3에 도시된 바와 같이 통상의 휠베어링과 전체적으로 유사한 구조로 형성될 수 있다. 예컨대, 본 발명의 일 실시예에 따른 휠베어링(100)은 통상의 휠베어링과 같이 회전요소(110)가 비회전요소(140)에 대해 전동체(150)를 통해 회전 가능하게 장착되어, 회전요소(110)에 장착된 차륜이 차체에 고정되는 비회전요소(140)에 회전 가능하게 장착되어 지지되도록 구성될 수 있다. 본 발명의 일 실시예에 따르면, 회전요소(110)는 차륜의 휠이 장착되는 휠허브(120)와 휠허브(120)에 압입되어 장착되는 내륜(130)을 포함하여 구성될 수 있으며, 비회전요소(140)는 차량의 샤시 부품에 결합되어 차체에 고정되는 외륜 등으로 구성될 수 있다. 다만, 본 발명의 일 실시예에 따른 휠베어링은 이러한 구조로 한정되어야 하는 것은 아니고 통상의 휠베어링에 적용될 수 있는 다른 다양한 구조로 변형되어 형성되어도 무방하다. 본 발명의 일 실시예에 따르면, 회전요소(110)를 구성하는 휠허브(120)는 축방향을 따라 연장하는 대략 원통형의 형상으로 형성될 수 있으며, 휠허브(120)의 일측 외주면에는 차륜 장착 플랜지(122; 허브 플랜지)가 구비될 수 있다. 차륜 장착 플랜지(122)는 휠허브(120)의 반경방향 외측으로 연장된 형상으로 형성되어 볼트부재 등을 통해 차륜의 휠 및/또는 브레이크 디스크를 장착하는데 이용될 수 있다. 한편, 휠허브(120)의 차체측 단부에는 내륜(130)이 장착되도록 구성될 수 있으며, 휠허브(120)의 외주면 일부에는 궤도면(내측 궤도면)이 형성되어 전동체(150)를 반경방향 내측에서 지지하도록 구성될 수 있다. 본 발명의 일 실시예에 따르면, 내륜(130)은 휠허브(120)의 외주면에 하나 이상 압입되어 장착되도록 구성될 수 있다. 예컨대, 내륜(130)은 휠허브(120)의 차체측 단부에 압입되어 장착된 상태에서 휠허브(120)의 단부를 도 3에 도시된 바와 같이 소성변형시키거나 휠허브(120)의 차체측 단부에 너트 등을 체결해 휠허브(120)에 안착되어 유지되도록 구성될 수 있다. 또한, 내륜(130)의 외주면에는 전동체(150)가 접촉하는 궤도면(내측 궤도면)이 구비되어 전동체를 반경방향 내측에서 지지하도록 구성될 수 있다. 다만, 도면에 도시된 실시예의 경우에는 전술한 바와 같이 휠허브의 외주면 일부에 전동체를 지지하기 위한 일측 궤도면이 직접 형성되도록 구성되어 있으나, 본 발명의 일 실시예에 따른 휠베어링은 이와 달리 휠허브에 2개의 내륜을 장착해 2개의 내륜을 통해 전동체의 궤도면(내측 궤도면)이 형성되도록 구성되어도 무방하며, 휠허브의 내측에 내륜이 장착되도록 구성되는 등 임의의 다른 구조로 변형되어 형성되어도 무방하다. 본 발명의 일 실시예에 따르면, 비회전요소(140)를 구성하는 외륜은 외주면에 차체에 연결되는 차체측 장착 플랜지(142)를 구비하고 내주면에 전동체(150)가 접촉하는 궤도면(외측 궤도면)을 구비하도록 구성될 수 있다. 외륜의 내주면에 형성된 궤도면(외측 궤도면)은 회전요소[예컨대, 휠허브(120) 및/또는 내륜(130)]에 형성된 궤도면(내측 궤도면)과 협력해 궤도면 사이에 구름요소인 전동체(150)를 수용하여 지지하도록 구성될 수 있다. 본 발명의 일 실시예에 따르면, 전동체(150)는 회전요소(110)와 비회전요소(140) 사이에 배치되어, 회전요소(110)에 장착된 차륜을 비회전요소(140)가 결합되는 차체에 대해 회전 가능하게 지지하는 기능을 수행할 수 있다. 한편, 본 발명의 일 실시예에 따르면, 휠베어링(100)의 일측에는 휠속도 센서(200)가 구비되어 휠베어링에 장착된 차륜의 회전속도[휠베어링(100)을 구성하는 회전요소(110)의 회전속도]를 검출하도록 구성될 수 있다. 구체적으로, 휠속도 센서(200)는 종래의 휠속도 센서와 같이 휠베어링의 일측에 배치되어 차륜과 함께 회전하는 센서타겟(160; 엔코더, 톤휠 등)에 의해 발생되는 자기장의 변화를 감지해 차륜의 회전속도(및/또는 회전각도, 회전방향 등)를 검출하도록 구성될 수 있다. 본 발명의 일 실시예에 따르면, 휠속도 센서(200)는 내부의 바디부(210)에 복수의 센싱부(220, 230)가 장착된 구조로 형성될 수 있으며, 복수의 센싱부(220, 230)는 단자부 및/또는 케이블을 통해 외부의 전원장치 및 제어장치와 전기적으로 연결되도록 구성되고, 이들 부재는 하우징(250)에 의해 에워싸여 보호되도록 구성될 수 있다. 본 발명의 일 실시예에 따르면, 바디부(210)는 휠속도 센서(200)의 내부 몸체를 형성하는 부분으로, 도 5에 도시된 바와 같이 전체적으로 일측 방향으로 연장된 대략 막대형상의 구조로 형성될 수 있으며, 일측에 후술하는 센싱부 및/또는 이에 전기적으로 연결되는 도전성 단자부 등이 장착되어 이를 지지하는 기능을 수행할 수 있다. 본 발명의 일 실시예에 따르면, 바디부(210)는 일측면(예컨대, 상부면)에 차량의 작동상태를 측정하는 복수의 센싱부[제1 센싱부(220) 및 제2 센싱부(230)]가 장착되어 지지되도록 구성될 수 있으며, 이들 복수의 센싱부[제1 센싱부(220) 및 제2 센싱부(230)]는 센서타겟(160)의 회전에 의해 발생하는 자기장 변화를 감지해 회전속도를 검출할 수 있도록 홀(Hall) 센서, 이방성 자기 저항(AMR; Anisotropic Magneto Resistance) 센서, 거대 자기 저항(GMR; Giant Magneto Resistance) 센서 등으로 구성될 수 있다. 한편, 본 발명의 일 실시예에 따르면, 휠속도 센서(200)에 구비되는 복수의 센싱부[제1 센싱부(220) 및 제2 센싱부(230)]는 도 5에 도시된 바와 같이 바디부(210)의 길이방향 및 폭방향을 따라(즉, 휠속도 센서의 길이방향 및 폭방향을 따라) 이격된 위치에 배치되도록 구성될 수 있다. 예컨대, 도면에 도시된 실시형태의 경우에는 휠속도 센서(200)의 바디부(210)에 구비되는 제1 센싱부(220)가 바디부(210)의 전방단부 부근에 장착되고, 이로부터 길이방향으로 후방으로 이격되고 폭방향으로 일측으로 이격된 위치에 제2 센싱부(230)가 장착되도록 구성되어 있다. 이와 같이 복수의 센싱부[제1 센싱부(220) 및 제2 센싱부(230)]를 휠속도 센서의 길이방향 및 폭방향으로 이격시켜 배치하게 되면 복수의 센싱부를 각각 센서타겟(160)에 대해 원하는 에어갭(air gap)을 갖도록 용이하게 배치할 수 있게 되고, 이로 인해 복수의 센싱부를 통해 보다 신뢰성 있는 차량의 작동상태 검출이 가능해지게 된다. 또한, 길이방향 및 폭방향으로 이격되어 배치되는 제1 센싱부(220) 및 제2 센싱부(230)의 배치구조로 인해 본 발명의 일 실시예에 따른 휠속도 센서(200)는 후술하는 바와 같이 복수의 센싱부가 동일한 극성의 자극을 감지하도록 용이하게 배치될 수 있고, 이로 인해 복수의 센싱부에서 출력되는 출력 신호 사이에서 신호 지연 문제를 발생시키지 않고 높은 신뢰성으로 휠속도 센서의 리던던시를 확보할 수 있게 된다. 한편, 본 발명의 일 실시예에 따르면, 휠속도 센서에 구비되는 복수의 센싱부[제1 센싱부(220) 및 제2 센싱부(230)]는 동일한 타입의 IP-Chip을 이용해 구성되거나 서로 상이한 타입의 IP-Chip을 이용해 구성될 수도 있으며, 상이한 타입의 IP-Chip을 이용할 경우에는 복수의 센싱부에서 측정되는 정보를 이용해 멀티 기능을 구현하도록 구성될 수 있다. 본 발명의 일 실시예에 따르면, 휠속도 센서에 구비되는 센싱부[제1 센싱부(220) 및 제2 센싱부(230)]는 일측 단부에 일측으로 연장하는 리드단자를 구비해 외부의 전원장치 및 제어장치에 전기적으로 연결되도록 구성될 수 있으며, 센싱부에 구비되는 리드단자는 전원을 공급하는 전원단자 및 신호를 전달하는 신호단자를 포함해 복수의 단자로 구성될 수 있다. 예컨대, 휠속도 센서(200)는 도 5에 도시된 바와 같이 제1 센싱부(220)에 일측으로 연장하는 한쌍의 제1 리드단자(222)가 구비되고 제2 센싱부(230)에 일측으로 연장하는 한쌍의 제2 리드단자(232)가 구비된 형태로 형성될 수 있으며, 센싱부에 구비되는 이러한 리드단자는 각각 도전성 단자부[제1 단자부(224) 및 제2 단자부(234)]에 전기적으로 연결되어, 도전성 단자부에 연결되는 케이블(240)을 통해 센싱부를 외부의 전원장치 및/또는 제어장치와 전기적으로 연결하도록 구성될 수 있다. 본 발명의 일 실시예에 따르면, 도전성 단자부[제1 단자부(224) 및 제2 단자부(234)]는 도면에 도시된 바와 같이 길이방향을 따라 연장하는 얇은 금속판 형태로 형성될 수 있으며, 센싱부에 구비되는 리드단자의 단자수에 대응해 복수의 단자를 포함하도록 구성될 수 있다. 예컨대, 도전성 단자부[제1 단자부(224) 및 제2 단자부(234)]는 도면에 도시된 바와 같이 전원을 전달하는 전원단자 및 신호를 전달하는 신호단자를 포함해 복수의 단자로 구성될 수 있다. 다만, 도면에 도시된 실시형태에서는 센싱부의 리드단자와 도전성 단자부를 별도로 형성한 다음 이들을 서로 접촉시켜 센싱부를 케이블(240)에 전기적으로 연결하도록 구성되어 있으나 본 발명의 일 실시예에 따른 휠속도 센서는 반드시 이러한 구조로 형성되어야 하는 것은 아니고, 센싱부의 리드단자에 케이블이 직접 연결되어 별도의 도전성 단자부 없이 휠속도 센서가 형성될 수 있도록(즉, 센싱부의 리드단자와 도전성 단자부가 일체로 형성되도록) 구성되어도 무방하다. 한편, 본 발명의 일 실시예에 따른 휠속도 센서(200)는 전술한 바디부, 센싱부, 도전성 단자부, 케이블 등의 전부 또는 일부가 하우징(250)에 의해 둘러싸이도록 구성되어, 하우징(250)에 의해 내부의 센서나 단자 등이 보호되도록 구성될 수 있다. 예컨대, 하우징(250)은 바디부에 센싱부, 단자부, 케이블 등을 장착한 상태에서 플라스틱 사출 성형을 통해 형성되어, 이들 부재의 전부 또는 일부가 하우징(250)에 의해 에워싸여지도록 구성될 수 있다. 본 발명의 일 실시예에 따르면, 휠속도 센서(200)의 하우징(250)은 일측에 결합부(252)가 구비되어 결합부(252)에 형성된 장착공(254) 등을 통해 차체 측에 고정되어 장착되도록 구성될 수 있다. 예컨대, 휠속도 센서(200)는 본 발명의 일 실시예에 따른 휠베어링(100)의 비회전요소(140; 예컨대 외륜)에 고정되어 장착되거나, 비회전요소(140)가 결합되는 너클(미도시) 등에 고정되어 장착되도록 구성되어, 차체에 대해 고정된 상태로 휠베어링 근방에 배치되도록 구성될 수 있다. 본 발명의 일 실시예에 따르면, 휠속도 센서(200)에 구비되는 복수의 센싱부[제1 센싱부(220) 및 제2 센싱부(230)]는 휠베어링의 회전요소에 장착된 센서타겟(160)의 서로 다른 위치에 대향하여 배치되도록 구성될 수 있으며, 바람직하게는 제1 센싱부(220)와 제2 센싱부(230)가 동일한 시점에 센서타겟(160)에 형성된 동일한 극성의 자극을 감지하도록 구성될 수 있다. 통상적으로, 휠베어링의 휠속도 센서에 구비되는 센싱부는 센서타겟(160)의 회전에 의해 유도된 자기장의 세기를 감지해 그에 대응하는 신호를 생성하도록 작동할 수 있다. 예컨대, 센싱부는 센서타겟(160)의 N극에 인접한 경우에는 (+) 전기 신호를 출력하고 S극에 인접한 경우에는 (-) 전기 신호를 출력하도록 구성될 수 있다. 이에 따라, 센싱부는 센서타겟(160)이 회전하는 동안 N-S극의 경계에서는 전기 신호 값이 0으로 출력되고, N극 및 S극 각각의 중간에서는 자기장의 세기 값이 최대의 (+) 및 (-) 전기 신호로 각각 출력되어, 센싱부가 센서타겟에 구비된 한쌍의 전극쌍을 통과하면서 1주기의 사인파 신호가 출력되도록 작동할 수 있다. 그런데, 본 발명의 일 실시예에 따른 휠속도 센서(200)와 같이 휠속도 센서 내에 복수의 센싱부[제1 센싱부(220) 및 제2 센싱부(230)]가 구비된 경우, 각각의 센싱부에서 서로 다른 자극을 감지해 전기 신호를 출력하게 되면 복수의 센싱부로부터 출력되는 전기 신호들 사이에 위상차 및 신호 지연이 발생해 일측 센싱부에 문제가 생겨 타측 센싱부를 이용하려고 할 때 바로 타측 센싱부로부터의 신호 정보를 이용할 수 없게 되고, 이로 인해 정확하고 신뢰성 있는 속도 측정이 수행되지 못할 우려가 있다. 이에 반해, 본 발명의 일 실시예에 따른 휠속도 센서(200)는 휠속도 센서 내에 구비되는 복수의 센싱부가 동일한 시점에 센서타겟(160)에 구비된 동일한 극성의 자극을 감지할 수 있도록 센서타겟(160)에 대해 배치되기 때문에[즉, 제1 센싱부(220)가 N극을 감지할 때 제2 센싱부(230)도 N극을 감지하고, 제2 센싱부(230)가 S극을 감지할 때 제2 센싱부(230)도 S극을 감지하도록 구성], 휠속도 센서(200) 내에 구비되는 복수의 센싱부로부터의 출력 신호가 동일한 극성을 감지하여 발생된 동일 위상의 신호로 구성될 수 있고, 이로 인해 일측 센싱부에 문제가 발생할 경우 바로 타측 센싱부를 이용해 차륜의 회전속도 측정을 안정적으로 수행할 수 있게 된다. 이를 위해, 본 발명의 일 실시예에 따른 휠속도 센서(200)는 상호 작용하는 센서타겟(160)과 다음과 같이 배치되어 차륜의 회전속도를 측정하도록 구성될 수 있다. 예컨대, 본 발명의 일 실시예에 따르면, 휠베어링(100)의 회전요소에 장착되어 자기장의 변화를 발생시키는 센서타겟(160)은 반경방향 내측에 위치하는 제1 센서트랙(162)과 반경방향 외측에 위치하는 제2 센서트랙(164)을 포함하여 구성될 수 있고(예컨대, 듀얼트랙), 각각의 센서트랙은 통상의 휠베어링용 센서트랙과 유사하게 N극과 S극으로 구성된 자극쌍이 원주방향을 따라 반복되어 차량의 회전요소와 함께 회전하면서 주위에 자기장의 변화를 발생시키도록 구성될 수 있다. 또한, 센서타겟(160)에 인접하게 배치되어 센서타겟(160)에 의해 발생되는 자기장의 변화를 감지하는 휠속도 센서(200)는 제1 센싱부(220)가 제1 센서트랙(162) 상에 배치되어 제1 센서트랙(162)에 형성된 자극쌍에 의해 발생되는 자기장의 변화를 감지하고 제2 센싱부(230)가 제2 센서트랙(164) 상에 배치되어 제2 센서트랙(164)에 형성된 자극쌍에 의해 발생되는 자기장의 변화를 감지하도록 구성될 수 있다. 이 때, 센서타겟(160)을 형성하는 제1 센서트랙(162) 및 제2 센서트랙(164)은 동일한 수의 자극쌍을 갖도록 형성되어 제1 센싱부(220)와 제2 센싱부(230)가 계속 동일한 자극을 감지하도록 구성될 수 있으며, 제1 센싱부(220)와 제2 센싱부(230)의 용이한 배치를 위해 자극이 반경방향으로 서로 정렬되지 않고 교차되어 배치되도록 구성될 수 있다(도 2 및 도 6 참조). 참고로, 본 명세서에서 제1 센싱부(220)와 제2 센싱부(230)의 자극이 정렬되지 않고 교차되어 배치된다는 것은 제1 센싱부(220)와 제2 센싱부(230)의 자극 경계면이 서로 정렬되어 있지 않고 원주방향으로 phase shift되어 배치되어 있음을 의미한다. 이러한 구조에 의하면, 반경방향 내외측에 위치하는 센서트랙[제1 센서트랙(162) 및 제2 센서트랙(164)] 및 휠속도 센서의 길이방향 및 폭방향으로 이격되어 배치된 복수의 센싱부[제1 센싱부(220) 및 제2 센싱부(230)]를 통해, 복수의 센싱부[제1 센싱부(220) 및 제2 센싱부(230)]가 동일 시점에 센서타겟(160)에 구비된 동일한 극성의 자극을 용이하게 감지할 수 있게 되고[예컨대, 제1 센싱부(220)가 제1 센서트랙(162)의 N극(162a)을 감지할 때 제2 센싱부(230)는 제2 센서트랙(164)의 N극(164a)을 감지하고, 제1 센싱부(220)가 제1 센서트랙(162)의 S극(162b)을 감지할 때 제2 센싱부(230)는 제2 센서트랙(164)의 S극(164b)을 감지하게 됨], 이로 인해 신뢰성 있는 리던던시를 확보하면서 차륜의 회전속도를 측정할 수 있는 휠속도 센서를 제공할 수 있게 된다. 본 발명의 일 실시예에 따르면, 반경방향 내외측에 위치하는 센서트랙[제1 센서트랙(162) 및 제2 센서트랙(164)]은 반경방향 내측에 위치하는 제1 센서트랙(162)의 반경방향 중심에서 제1 센서트랙(162)에 구비되는 1개의 자극의 원주방향 길이가 반경방향 외측에 위치하는 제2 센서트랙(164)의 반경방향 중심에서 제2 센서트랙(164)에 구비되는 1개의 자극의 원주방향 길이에 비해 90% 이상이 되도록 구성될 수 있다. 이러한 구성에 의하면, 반경방향 내측에 상대적으로 작은 면적으로 형성되는 제1 센서트랙(162)에 의해서도 센싱부를 통해 자기장의 변화가 원활히 감지될 수 있을 정도의 충분한 자기밀도(flux density)를 갖는 자기장이 형성되어, 차륜의 회전속도가 안정적으로 검출될 수 있게 된다. 한편, 센서타겟(160)은 제1 센싱부(220)와 제2 센싱부(230)가 동일한 자극을 감지하도록 센서타겟(160) 상에 배치될 수 있다면, 전술한 실시형태와 다른 방식으로 형성/배치되어도 좋다. 예컨대, 도 7을 참조하면, 본 발명의 일 실시예에 따른 휠속도 센서(200)와 상호작용할 수 있는 센서타겟(160)의 변형례가 예시적으로 도시되어 있다. 도 7에 도시된 실시형태의 경우에는 센서타겟(160)에 N극(160a)과 S극(160b)으로 구성된 자극쌍이 원주방향을 따라 복수로 배치된 구조로 형성되어 있으며, 자극 사이의 경계면이 반경방향(방사상 방향)에 대해 비스듬하게 경사진 구조로 배치되도록 구성되어 있다. 이러한 구조에 의하면, 센서타겟(160)의 자극들 사이에 형성되는 경사진 경계면 구조로 인해 길이방향 및 폭방향으로 이격되어 배치되는 복수의 센싱부[제1 센싱부(220) 및 제2 센싱부(230)]를 센서타겟(160)에 형성된 동일한 극성의 자극 상에 보다 용이하게 위치시켜 동일 시점에 동일한 위상의 측정 신호를 출력하도록 구성할 수 있게 되고, 이로 인해 신호 지연 등의 문제없이 신뢰성 높은 리던던시가 확보된 휠속도 센서를 구현하는 것이 가능해질 수 있다. 한편, 전술한 실시예에서는 휠속도 센서(200)의 제1 센싱부(220)와 제2 센싱부(230)가 모두 차륜의 회전속도를 검출하는 휠속도 검출용 센서로 구현되는 실시형태를 기초로 본 발명의 일 실시예에 따른 휠속도 센서를 설명하였으나, 본 발명의 일 실시에에 따른 휠속도 센서는 제1 센싱부(220)와 제2 센싱부(230)를 서로 다른 물리적 특성을 검출하는 센서를 이용해 형성하도록 구성될 수도 있으며, 전술한 제1 센싱부(220)와 제2 센싱부(230)에 추가해 회전속도 이외의 물리적 특성을 검출하는 센서가 더 구비되도록 구성될 수도 있다. 예컨대, 본 발명의 일 실시예에 따른 휠속도 센서(200)는 제1 센싱부(220)를 차륜의 회전속도를 검출하는 휠속도 검출용 센서를 이용해 형성하고 제2 센싱부(230)를 차륜의 가속도를 측정하는 가속도 센서, 휠베어링 내부의 온도를 측정하는 온도 센서, 고분해능 신호용 HR 센서, 엔코더 검사용 리니어 센서, 하중 센서, 진동 센서, 고장진당용 센서 등 차량의 다른 작동상태를 검출하는 센서를 이용해 형성할 수도 있다. 이와 같이, 제1 센싱부(220) 및 제2 센싱부(230)에 구비되는 센서를 서로 다른 물리적 특성을 검출하는 센서로 형성하거나 제1 센싱부(220) 및 제2 센싱부(230)에 더하여 회전속도 이외의 다른 물리적 특성을 검출하는 센서를 추가하게 되면, 하나의 휠속도 센서(200)를 이용해 차량의 작동상태에 관한 복수의 정보를 동시에 검출할 수 있게 되어 휠속도 센서의 기능성이 보다 향상될 수 있게 된다. 이상 본 발명을 구체적인 구성요소 등과 같은 특정 사항들과 한정된 실시예들에 의해 설명하였으나, 이들 실시예들은 본 발명의 보다 전반적인 이해를 돕기 위해서 제공된 것일 뿐, 본 발명이 이에 한정되는 것은 아니며, 본 발명이 속하는 기술분야에서 통상적인 지식을 가진 자라면 이러한 기재로부터 다양한 수정 및 변형을 꾀할 수 있다. 따라서, 본 발명의 사상은 앞서 설명된 실시예들에 국한되어 정해져서는 아니 되며, 후술하는 청구범위뿐만 아니라 이 청구범위에 균등하게 또는 등가적으로 변형된 모든 것들은 본 발명의 사상의 범주에 속한다고 할 것이다. 100: 휠베어링 110: 회전요소 120: 휠허브 130: 내륜 140: 비회전요소 150: 전동체 200: 휠속도 센서 210: 바디부 220: 제1 센싱부 222: 제1 리드단자 224: 제1 단자부 230: 제2 센싱부 232: 제2 리드단자 234: 제2 단자부 240: 케이블 250: 하우징 252: 결합부 254: 장착홀 [EN KR20210093123A]: WHEEL BEARING PROVIDED WITH WHEEL SPEED SENSOR HAVING A PLURALITY OF SENSING UNITS The present invention relates to a wheel bearing equipped with a wheel speed sensor that detects the rotational speed of a wheel, and more particularly, is configured to improve the operational stability and/or functionality of the sensor by mounting a plurality of sensing units to the wheel speed sensor It's about wheel bearings. Recent vehicles are equipped with various control systems to improve drivability and stability, and various sensors are mounted and used to provide information on the operating state of the vehicle to these control systems. As an example of a sensor provided in a vehicle, a wheel bearing supporting a wheel of a vehicle is equipped with a wheel speed sensor (WSS) that detects the rotational speed of the wheel and is used, and the rotation of the wheel detected by the wheel speed sensor The speed information is transmitted to an ECU, etc., and is used to operate a control system such as an anti-locking brake system (ABS) or an electronic control system (ECS). Referring to FIG. 1 , a wheel bearing for a vehicle provided with a wheel speed sensor for detecting a rotation speed of a wheel is illustrated by way of example. As shown in the drawing, in the wheel bearing 10 , the rotating element 20 is connected to the non-rotating element 30 through the rolling element 40 , and the wheel mounted on the rotating element 20 is the non-rotating element 30 . ) may be configured to be rotatably supported on the vehicle body to which it is coupled, and a wheel speed sensor 50 may be provided on one side of the wheel bearing 10 to detect the rotational speed of the wheel. Typically, the wheel speed sensor 50 is mounted on the rotating element 20 of the wheel bearing 10 and disposed adjacent to the sensor target 60 (eg, an encoder) rotating together with the wheel to provide the wheel speed sensor 50 . It may be configured to detect the rotational speed of the wheel by detecting a change in the magnetic field generated by the sensor target 60 through the provided sensing unit, and the rotational speed information of the wheel detected through the wheel speed sensor 50 is It is transmitted to the ECU and can be used to operate a control system such as ABS or ECS. However, since the wheel speed sensor 50 mounted on the wheel bearing 10 is generally configured to detect the rotational speed of the wheel using one sensing unit, it is connected to the sensing unit or the sensing unit of the wheel speed sensor 50 . When a problem occurs in the terminal part, etc., accurate rotation speed information of the wheel cannot be provided from the wheel speed sensor 50 , which may cause a problem in that a control system of a vehicle such as ABS cannot be stably controlled. In particular, in the case of autonomous vehicles, which have recently attracted attention, since many parts of vehicle driving are performed by the control system, it is difficult to immediately respond to problems in vehicle operation. It has the potential to pose a serious risk. As a method to solve this problem, a method of securing redundancy by providing a plurality of sensing units in the wheel speed sensor is being considered. However, when a plurality of sensing units are mounted on the wheel speed sensor, it is difficult to arrange the plurality of sensing units with an appropriate air gap between the sensor target and the sensor target, so that a difference occurs in output signals provided from the plurality of sensing units or the plurality of sensing units There is a problem in that it is not easy to secure reliable redundancy due to a signal delay problem between the output signals provided from the . The present invention is to solve the problems of the prior art, and is configured to improve the redundancy and operational reliability of the sensor or to improve the functionality of the sensor by providing a plurality of sensing units in a wheel speed sensor mounted on a wheel bearing and used In the meantime, the plurality of sensing units provided in the wheel speed sensor are all easily disposed in the sensor with an appropriate air gap, and the purpose of providing a wheel bearing for a vehicle configured so that reliable signal detection can be performed without signal delay in the plurality of sensing units do. A representative configuration of the present invention for achieving the above object is as follows. According to one embodiment of the present invention, there is provided a wheel bearing for rotatably mounting and supporting a wheel of a vehicle on a vehicle body. A wheel bearing according to an embodiment of the present invention includes a rotating element mounted on a wheel and rotating together with the wheel, a non-rotating element mounted and fixed to a vehicle body, and one or more rolling elements interposed between the rotating element and the non-rotating element; , a sensor target mounted on the rotating element to rotate together with the rotating element, and a wheel speed sensor disposed adjacent to the sensor target to detect the rotational speed of the rotating element. According to an embodiment of the present invention, the wheel speed sensor includes a first sensing unit and a second sensing unit for detecting a change in a magnetic field due to rotation of the sensor target, and the second sensing unit is the wheel speed sensor from the first sensing unit. It may be configured to be spaced apart in the longitudinal direction and the width direction. According to an embodiment of the present invention, the first sensing unit and the second sensing unit may be configured as a wheel speed detection sensor for detecting the rotational speed of the wheel. According to an embodiment of the present invention, the first sensing unit and the second sensing unit may be formed of any one of a Hall sensor, an anisotropic magnetoresistance (AMR) sensor, and a giant magnetoresistance (GMR) sensor. According to an embodiment of the present invention, the sensor target may be formed in a structure in which one or more pairs of magnetic poles composed of an N pole and an S pole are arranged along the circumferential direction. According to an embodiment of the present invention, the first sensing unit and the second sensing unit may be configured to sense stimulation of the same polarity formed on the sensor target at the same time point. According to an embodiment of the present invention, the sensor target includes a first sensor track located inside the radial direction and a second sensor track located outside the radial direction, and the first sensing unit is disposed to face the first sensor track, The first sensor track may be configured to detect a change in the magnetic field, and the second sensing unit may be disposed opposite the second sensor track to detect a change in the magnetic field generated by the second sensor track. According to an embodiment of the present invention, the first sensor track and the second sensor track may be formed to have the same number of pairs of magnetic poles. According to an embodiment of the present invention, the first sensor track and the second sensor track may be configured to be disposed so that the magnetic poles are not aligned with each other in a radial direction. According to an embodiment of the present invention, the first sensor track has a circumferential length of one magnetic pole provided in the first sensor track at the radial center of the second sensor track is 1 provided in the second sensor track at the radial center of the second sensor track. It may be configured to have a length of 90% or more compared to the circumferential length of the dog pole. According to an embodiment of the present invention, the sensor target may be configured such that the boundary surface of the N pole and the S pole is arranged in a similarly inclined structure with respect to the radial direction. According to an embodiment of the present invention, a first terminal unit electrically connected to the first sensing unit and a second terminal unit electrically connected to the second sensing unit may be further included. According to an embodiment of the present invention, the first terminal part and the second terminal part may each include a power terminal electrically connected to an external power supply device and a signal terminal electrically connected to an external control device. According to an embodiment of the present invention, the wheel speed sensor may be fixedly mounted to the vehicle body. According to an embodiment of the present invention, the rotating element includes a wheel hub to which the wheel is mounted and one or more inner rings press-fitted to the wheel hub, and the non-rotating element may be composed of an outer ring coupled to a chassis part of the vehicle body. . In addition to this, the wheel bearing for a vehicle according to the present invention may further include other additional components within a range that does not impair the technical spirit of the present invention. In the wheel bearing according to an embodiment of the present invention, since a plurality of sensing units are provided in the wheel speed sensor, even if a problem occurs in any one sensing unit, the rotational speed of the wheel can be measured through the other sensing unit, so the operation reliability of the sensor and redundancy can be improved, and operational stability of control systems operated based thereon can be improved. In addition, in the wheel bearing for a vehicle according to an embodiment of the present invention, since a plurality of sensing units are arranged to be spaced apart from each other in the longitudinal direction and the width direction of the wheel speed sensor in the wheel speed sensor, each sensing unit has an air gap (air gap). ) can be easily adjusted and a plurality of sensing units can be arranged in the wheel speed sensor, thereby making it possible to measure the rotational speed of the wheel more reliably. In addition, the wheel bearing according to an embodiment of the present invention is configured to output the same type of signal by detecting the stimuli of the same polarity formed on the sensor target at the same time by a plurality of sensing units, so a problem occurs in one sensing unit Even when the rotational speed of the wheel is measured using another sensing unit, continuous speed measurement can be reliably performed without signal delay, and thus, the redundancy of the wheel speed sensor can be more stably secured. In addition, the wheel bearing according to an embodiment of the present invention forms a sensor target that generates a magnetic field change while rotating together with a rotating element in a structure (eg, a dual track) in which separate sensor tracks are disposed on the inside and outside of the radial direction. Then, a plurality of sensing units of the wheel speed sensor are configured to be disposed to face different sensor tracks, respectively, or a sensor target is configured such that the interface between the magnetic poles is formed in a direction inclined with respect to the radial direction, It is possible to more easily arrange the sensing unit on the magnetic pole of the same polarity. 1 exemplarily shows a conventional wheel bearing with a wheel speed sensor. 2 exemplarily shows a wheel bearing having a wheel speed sensor according to an embodiment of the present invention. 3 exemplarily shows a cross-sectional structure of a wheel bearing having a wheel speed sensor according to an embodiment of the present invention. 4 exemplarily shows a wheel speed sensor according to an embodiment of the present invention. 5 exemplarily shows an internal structure of a wheel speed sensor according to an embodiment of the present invention. 6 and 7 exemplarily show an arrangement relationship between a plurality of sensing units provided in a wheel speed sensor and a sensor target according to an embodiment of the present invention. Hereinafter, with reference to the accompanying drawings, a preferred embodiment of the present invention will be described in detail enough to be easily implemented by a person skilled in the art to which the present invention pertains. In order to clearly describe the present invention, detailed descriptions of parts not related to the present invention will be omitted, and the same components will be described with the same reference numerals throughout the specification. In addition, since the shape and size of each component shown in the drawings are arbitrarily illustrated for convenience of description, the present invention is not necessarily limited to the illustrated shape and size. That is, specific shapes, structures, and characteristics described in the specification can be implemented by being modified from one embodiment to another without departing from the spirit and scope of the present invention, and the position or arrangement of individual components is also the spirit of the present invention. and it should be understood that changes may be made without departing from the scope. Therefore, the detailed description given below is not intended to be limiting, and the scope of the present invention should be taken as encompassing the scope of the claims and all equivalents thereto. Wheel speed sensor and wheel bearing according to an embodiment of the present invention 2 to 7 , a wheel speed sensor according to an embodiment of the present invention and a wheel bearing having such a wheel speed sensor are illustrated by way of example. A wheel speed sensor and a wheel bearing having the same according to an embodiment of the present invention may be formed in a structure similar to the above-described conventional wheel speed sensor and wheel bearing as a whole, and as will be described later, a plurality of sensing units in the wheel speed sensor characterized in that it is configured to improve the operational reliability and/or functionality of the sensor. First, looking at the structure of the wheel bearing 100 formed according to an embodiment of the present invention, the wheel bearing 100 according to an embodiment of the present invention is similar to a conventional wheel bearing 100 as shown in FIGS. 2 and 3 . It may be formed in a similar structure as a whole. For example, in the wheel bearing 100 according to an embodiment of the present invention, the rotating element 110 is rotatably mounted through the rolling element 150 with respect to the non-rotating element 140 like a conventional wheel bearing, and the rotation A wheel mounted on the element 110 may be configured to be rotatably mounted and supported on a non-rotating element 140 fixed to the vehicle body. According to an embodiment of the present invention, the rotating element 110 may be configured to include a wheel hub 120 to which the wheel of the wheel is mounted and an inner wheel 130 to be press-fitted to the wheel hub 120 and mounted therein. The rotating element 140 may include an outer ring that is coupled to a chassis component of the vehicle and fixed to the vehicle body. However, the wheel bearing according to an embodiment of the present invention is not limited to such a structure, and may be formed by being deformed into various other structures applicable to conventional wheel bearings. According to an embodiment of the present invention, the wheel hub 120 constituting the rotating element 110 may be formed in a substantially cylindrical shape extending along the axial direction, and a wheel is mounted on one outer circumferential surface of the wheel hub 120 . A flange 122 (hub flange) may be provided. The wheel moun
[DE CN213734438U]: Elektrische Dreirad-Radnabe vom Puffertyp [ZH CN213734438U]: 一种缓冲型电动三轮车轮毂 [EN CN213734438U]: Buffer type electric three-wheel wheel hub | [DE CN213734438U]: Das Gebrauchsmuster offenbart eine elektrische Dreirad-Radnabe vom Puffertyp, die zum technischen Gebiet der Naben gehört und einen Nabenkörper umfasst. Der innere Teil des Nabenkörpers ist mit einer Radachse Nr. bzw. einer Radachse Nr. 2 versehen, und eine Seite des Nabenkörpers ist mit einer Schutzvorrichtung versehen. Zwischen der ersten Radachse und der zweiten Radachse ist eine Pleuelstange angeordnet, zwischen der Pleuelstange und dem Nabenkörper ist eine Puffervorrichtung angeordnet, die Puffervorrichtung umfasst einen beweglichen Sitz und die Außenfläche des beweglichen Sitzes ist jeweils mit a erste Pleuelstange und zweite Pleuelstange sind mit einer Pufferfeder zwischen der ersten Pleuelstange und der zweiten Pleuelstange versehen. Durch die Befestigung der vier Sätze von Pleuelstangen zwischen der ersten Radachse und der zweiten Radachse kann die Stabilität der Radachse verstärkt werden, und die bereitgestellte Puffervorrichtung kann die erste Pleuelstange und die erste Pleuelstange und das zweite Rad zusammendrücken unter Druck nach innen. Die beiden Pleuel bewegen sich auf dem beweglichen Sitz, und die Pufferfeder kann den Druck reduzieren, so dass die Nabe gepuffert und eine Beschädigung der Nabe verhindert werden kann. [ZH CN213734438U]: 本实用新型公开了一种缓冲型电动三轮车轮毂，属于轮毂技术领域，包括轮毂主体，所述轮毂主体的内部分别设置有一号轮轴与二号轮轴，所述轮毂主体的一侧设置有防护装置，所述一号轮轴与二号轮轴之间设置有连接杆，所述连接杆与轮毂主体之间设置有缓冲装置，所述缓冲装置包括活动座，所述活动座的外表面分别设置有第一连杆与第二连杆，所述第一连杆与第二连杆之间设置有缓冲弹簧。通过将四组连接杆固定在一号轮轴与二号轮轴之间，可以加固轮轴的稳定性，再利用设置的缓冲装置，当轮毂主体受到压力向内部挤压时，使得第一连杆与第二连杆在活动座上移动，通过设置的缓冲弹簧，可以减少压力，使得轮毂进行缓冲，防止轮毂被损坏。 [EN CN213734438U]: The utility model discloses a buffer type electric three-wheel wheel hub, which belongs to the technical field of hubs, and includes a hub body. The inner part of the hub body is provided with a No. wheel axle and a No. 2 wheel axle respectively, and one side of the hub body is provided with a protection device. A connecting rod is arranged between the first wheel axle and the second wheel axle, a buffer device is arranged between the connecting rod and the hub body, the buffer device includes a movable seat, and the outer surface of the movable seat is respectively provided with a first The connecting rod and the second connecting rod are provided with a buffer spring between the first connecting rod and the second connecting rod. By fixing the four sets of connecting rods between the first wheel axle and the second wheel axle, the stability of the wheel axle can be strengthened, and the buffer device provided can make the first connecting rod and the first connecting rod and the second wheel squeeze inward under pressure. The two connecting rods move on the movable seat, and the buffer spring can reduce the pressure, so that the hub can be buffered and the hub can be prevented from being damaged. | CN213734438U | 2021-07-20 | CN202022926908U | 2020-12-09 | CN202022926908U, 2020-12-09 | CN213734438U: 2021-07-20 | 香河强胜电动车制造有限公司 |  | B60B27/02: I B60B7/00: I F16F15/067: I |  |  |  | [ZH CN213734438U]: 1 .一种缓冲型电动三轮车轮毂，包括轮毂主体⑴，其特征在于:所述轮毂主体⑴的内 部分别设置有一号轮轴⑵与二号轮轴⑶，所述轮毂主体(1)的一侧设置有防护装置⑷， 所述一号轮轴⑵与二号轮轴⑶之间设置有连接杆(5)，所述连接杆⑸与轮毂主体(1)之 间设置有缓冲装置(6)。 2 .根据权利要求1所述的一种缓冲型电动三轮车轮毂，其特征在于：所述防护装置(4) 包括防护板(41)，所述防护板(41)，所述防护板(41)的一侧外表面设置有密封板(42)，所述 防护板(41)的一侧设置有固定螺栓(43)，所述固定螺栓(43)的一侧设置有螺栓头(44)。 3 .根据权利要求2所述的一种缓冲型电动三轮车轮毂，其特征在于:所述防护板(41)通 过固定螺栓(43)分别与一号轮轴⑵和二号轮轴⑶之间为固定安装,所述固定螺栓(43)的 一端外表面与螺栓头(44)的一侧外表面为固定连接,所述固定螺栓(43)与螺栓头(44)的数 量均为四组。 4 .根据权利要求1所述的一种缓冲型电动三轮车轮毂，其特征在于：所述缓冲装置(6) 包括活动座(61)，所述活动座(61)的外表面分别设置有第一连杆(62)与第二连杆(63)，所 述第一连杆(62)与第二连杆(63)之间设置有缓冲弹簧(64)。 5 .根据权利要求4所述的一种缓冲型电动三轮车轮毂，其特征在于:所述活动座(61)分 别与第一连杆(62)和第二连杆(63)之间设置有转轴，所述活动座(61)通过转轴分别与第一 连杆(62)和第二连杆(63)之间为活动连接。 [EN CN213734438U]: 1 A buffer type electric three-wheel wheel hub, comprising a hub main body (1), characterized in that: the inner part of the hub main body (1) is provided with a No. 1 axle (2) and a No. 2 axle (3) respectively, and one side of the hub main body (1) is provided with a guard In the device (4), a connecting rod (5) is arranged between the first axle (2) and the second axle (3), and a buffer device (6) is arranged between the connecting rod (5) and the hub body (1). 2 A buffer type electric three-wheel hub according to claim 1, characterized in that: the protective device (4) comprises a protective plate (41), the protective plate (41), the protective plate (41) One side outer surface is provided with a sealing plate (42), one side of the protective plate (41) is provided with a fixing bolt (43), and one side of the fixing bolt (43) is provided with a bolt head (44). 3 A buffer type electric three-wheel hub according to claim 2, characterized in that: the protective plate (41) is fixedly installed with the first axle and the second axle through fixing bolts (43), The outer surface of one end of the fixing bolt (43) and the outer surface of one side of the bolt head (44) are fixedly connected, and the number of the fixing bolt (43) and the bolt head (44) is four groups. 4 A buffer type electric three-wheel hub according to claim 1, characterized in that: the buffer device (6) includes a movable seat (61), and the outer surface of the movable seat (61) is respectively provided with a first connection The rod (62) and the second connecting rod (63) are provided with a buffer spring (64) between the first connecting rod (62) and the second connecting rod (63). 5 A buffer type electric three-wheel hub according to claim 4, characterized in that: a rotating shaft is provided between the movable seat (61) and the first connecting rod (62) and the second connecting rod (63), respectively, The movable seat (61) is movably connected with the first connecting rod (62) and the second connecting rod (63) through a rotating shaft. | [ZH CN213734438U]: 一种缓冲型电动三轮车轮毂 技术领域 [0001] 本实用新型涉及轮毂技术领域,更具体地说，涉及一种缓冲型电动三轮车轮毂。 背景技术 [0002] 轮毂是轮胎内廓轮钢通过立柱连接的轮芯旋转部分，即支撑轮胎的中心装在轴上 的金属部件，又叫轮圈、钢圈、粘辘、胎铃，轮毂根据直径、宽度、成型方式、材料不同种类繁 多。 [0003]现有的电动三轮车在行驶时，轮毂经常会由于压力过大产生变形，导致轮毂损坏， 而且轮毂的内部也会经常进入碎屑，影响轴承的转动，为此，我们提出了一种缓冲型电动三 轮车轮毂。 实用新型内容 [0004] 1.要解决的技术问题 [0005]针对现有技术中存在的问题，本实用新型的目的在于提供一种缓冲型电动三轮车 轮毂，具备较好的缓冲性能，防止轮毂变形，拥有良好的密封性的优点，解决了背景技术中 的问题。 [0006] 2.技术方案 [0007]为解决上述问题，本实用新型采用如下的技术方案。 [0008] 一种缓冲型电动三轮车轮毂，包括轮毂主体，所述轮毂主体的内部分别设置有一 号轮轴与二号轮轴，所述轮毂主体的一侧设置有防护装置，所述一号轮轴与二号轮轴之间 设置有连接杆，所述连接杆与轮毂主体之间设置有缓冲装置。 [0009]优选的，所述防护装置包括防护板，所述防护板，所述防护板的一侧外表面设置有 密封板，所述防护板的一侧设置有固定螺栓，所述固定螺栓的一侧设置有螺栓头。 [0010]优选的，所述防护板通过固定螺栓分别与一号轮轴和二号轮轴之间为固定安装， 所述固定螺栓的一端外表面与螺栓头的一侧外表面为固定连接，所述固定螺栓与螺栓头的 数量均为四组。 [0011]优选的，所述缓冲装置包括活动座，所述活动座的外表面分别设置有第一连杆与 第二连杆，所述第一连杆与第二连杆之间设置有缓冲弹簧。 [0012]优选的，所述活动座分别与第一连杆和第二连杆之间设置有转轴，所述活动座通 过转轴分别与第一连杆和第二连杆之间为活动连接。 [0013] 3.有益效果 [0014]相比于现有技术，本实用新型的优点在于： [0015] (1)本方案通过将四组连接杆固定在一号轮轴与二号轮轴之间，可以加固轮轴的 稳定性，再利用设置的缓冲装置，当轮毂主体受到压力向内部挤压时，使得第一连杆与第二 连杆在活动座上移动，通过设置的缓冲弹簧的效果，可以减少压力，使得轮毂进行缓冲，防 止轮毂被损坏。 [0016] (2)通过将防护板放置在轮毂主体中部，分别将四组固定螺栓对应一号轮轴与二 号轮轴，转动螺栓头，螺栓头带动固定螺栓转动，将固定螺栓转紧，可以将防护板固定安装 在轮毂中部，利用密封板可以防止碎屑已经轮毂内部，使得轮毂拥有良好的密封性。 附图说明 [0017]图1为本实用新型一种缓冲型电动三轮车轮毂的整体结构示意图； [0018]图2为本实用新型一种缓冲型电动三轮车轮毂中防护装置的结构示意图； [0019]图3为本实用新型一种缓冲型电动三轮车轮毂中缓冲装置的结构示意图。 [0020] 图中标号说明： [0021] 1、轮毂主体;2、一号轮轴;3、二号轮轴;4、防护装置;41、防护板;42、密封板;43、固 定螺栓;44、螺栓头；5、连接杆;6、缓冲装置;61、活动座;62、第一连杆;63、第二连杆;64、缓 冲弹簧。 具体实施方式 [0022]下面将结合本实用新型实施例中的附图，对本实用新型实施例中的技术方案进行 清楚、完整地描述;显然，所描述的实施例仅仅是本实用新型一部分实施例，而不是全部的 实施例，基于本实用新型中的实施例，本领域普通技术人员在没有做出创造性劳动前提下 所获得的所有其他实施例，都属于本实用新型保护的范围。 [0023]在本实用新型的描述中，需要说明的是，术语“上”、“下”、“内”、”外“顶/底端”等 指示的方位或位置关系为基于附图所示的方位或位置关系，仅是为了便于描述本实用新型 和简化描述，而不是指示或暗示所指的装置或元件必须具有特定的方位、以特定的方位构 造和操作，因此不能理解为对本实用新型的限制。此外，术语“第一”、“第二”仅用于描述目 的，而不能理解为指示或暗示相对重要性。 [0024]在本实用新型的描述中，需要说明的是，除非另有明确的规定和限定，术语“安 装”、“设置有”、“套设/接”、“连接”等，应做广义理解，例如“连接“，可以是固定连接，也可以 是可拆卸连接，或一体地连接;可以是机械连接，也可以是电连接;可以是直接相连，也可以 通过中间媒介间接相连，可以是两个元件内部的连通。对于本领域的普通技术人员而言，可 以具体情况理解上述术语在本实用新型中的具体含义。 [0025] 请参阅图1-3，一种缓冲型电动三轮车轮毂，包括轮毂主体1，轮毂主体1的内部分 别设置有一号轮轴2与二号轮轴3,轮毂主体1的一侧设置有防护装置4，一号轮轴2与二号轮 轴3之间设置有连接杆5,连接杆5与轮毂主体1之间设置有缓冲装置6。 [0026] 进一步的，防护装置4包括防护板41，防护板41，防护板41的一侧外表面设置有密 封板42,防护板41的一侧设置有固定螺栓43,固定螺栓43的一侧设置有螺栓头44。 [0027]进一步的，防护板41通过固定螺栓43分别与一号轮轴2和二号轮轴3之间为固定安 装，固定螺栓43的一端外表面与螺栓头44的一侧外表面为固定连接，固定螺栓43与螺栓头 44的数量均为四组，将防护板41放置在轮毂主体1中部，分别将四组固定螺栓43对应一号轮 轴2与二号轮轴3,转动螺栓头44，螺栓头44带动固定螺栓43转动，将固定螺栓43转紧，可以 将防护板41固定安装在轮毂中部，利用密封板42可以防止碎屑已经轮毂内部，使得轮毂拥 有良好的密封性。 [0028] 进一步的，缓冲装置6包括活动座61,活动座61的外表面分别设置有第一连杆62与 第二连杆63,第一连杆62与第二连杆63之间设置有缓冲弹簧64。 [0029] 进一步的，活动座61分别与第一连杆62和第二连杆63之间设置有转轴，活动座61 通过转轴分别与第一连杆62和第二连杆63之间为活动连接，当轮毂主体1受到压力向内部 挤压时，使得第一连杆62与第二连杆63在活动座61上移动，通过设置的缓冲弹簧64的效果， 可以减少压力，使得轮毂进行缓冲，防止轮毂被损坏。 [0030] 工作原理:首先，通过将四组连接杆5固定在一号轮轴2与二号轮轴3之间，可以加 固轮轴的稳定性，再利用设置的缓冲装置6,当轮毂主体1受到压力向内部挤压时，使得第一 连杆62与第二连杆63在活动座61上移动，通过设置的缓冲弹簧64的效果，可以减少压力，使 得轮毂进行缓冲，防止轮毂被损坏，再通过将防护板41放置在轮毂主体1中部，分别将四组 固定螺栓43对应一号轮轴2与二号轮轴3，转动螺栓头44，螺栓头44带动固定螺栓43转动，将 固定螺栓43转紧，可以将防护板41固定安装在轮毂中部，利用密封板42可以防止碎屑已经 轮毂内部，使得轮毂拥有良好的密封性。 [0031]以上所述，仅为本实用新型较佳的具体实施方式;但本实用新型的保护范围并不 局限于此。任何熟悉本技术领域的技术人员在本实用新型揭露的技术范围内，根据本实用 新型的技术方案及其改进构思加以等同替换或改变，都应涵盖在本实用新型的保护范围 内。 [EN CN213734438U]: Technical field of buffer type electric three-wheel wheel hub [0001] The present utility model relates to the technical field of wheel hubs, and more specifically, to a buffer type electric three-wheel wheel hub. Background technique [0002] The wheel hub is the rotating part of the wheel core connected by the inner wheel steel of the tire through the column, that is, the metal part that supports the center of the tire and is mounted on the shaft. It is also called the wheel rim, steel ring, sticky reel, and tire bell. There are many kinds of different widths, molding methods, and materials. [0003] When the existing electric tricycle is running, the hub is often deformed due to excessive pressure, resulting in damage to the hub, and debris often enters the interior of the hub, which affects the rotation of the bearing. For this reason, we propose a Buffer-type electric three-wheel hub. Utility model content [0004] 1. Technical problem to be solved [0005] In view of the problems existing in the prior art, the purpose of the present utility model is to provide a buffer type electric three-wheel hub, which has better buffer performance, prevents the hub from being deformed, has the advantages of good sealing, and solves the background technology. In the problem. [0006] 2. Technical Solution [0007] In order to solve the above problems, the present utility model adopts the following technical solutions. [0008] A buffer type electric three-wheel wheel hub, comprising a hub body, the inner part of the hub body is provided with a No. 1 axle and a No. 2 axle, one side of the hub body is provided with a protective device, the No. 1 axle and the second A connecting rod is arranged between the wheel shaft, and a buffer device is arranged between the connecting rod and the hub body. [0009] Preferably, the protective device includes a protective plate, the protective plate, one side of the protective plate is provided with a sealing plate on the outer surface, one side of the protective plate is provided with a fixing bolt, the fixed bolt A bolt head is provided on one side. [0010] Preferably, the protective plate is fixedly installed with the first wheel axle and the second wheel axle through fixing bolts, and the outer surface of one end of the fixing bolt is fixedly connected to the outer surface of one side of the bolt head. There are four sets of fixing bolts and bolt heads. [0011] Preferably, the buffer device includes a movable seat, the outer surface of the movable seat is provided with a first connecting rod and a second connecting rod, and a buffer is provided between the first connecting rod and the second connecting rod. spring. [0012] Preferably, a rotating shaft is provided between the movable seat and the first connecting rod and the second connecting rod, and the movable seat is movably connected to the first connecting rod and the second connecting rod through the rotating shafts. [0013] 3. Beneficial effects [0014] Compared with the prior art, the advantages of the present utility model are: [0015] (1) In this solution, four sets of connecting rods are fixed between the first wheel axle and the second wheel axle to strengthen the stability of the wheel axle, and then use the provided buffer device, when the hub body is pressed inwardly , The first connecting rod and the second connecting rod are moved on the movable seat, and the pressure can be reduced by the effect of the buffer spring provided, so that the hub is buffered and the hub is prevented from being damaged. [0016] (2) By placing the protective plate in the middle of the hub body, the four sets of fixing bolts are respectively corresponding to the No. 1 and No. 2 axles, and the bolt heads are rotated. The bolt heads drive the fixing bolts to rotate, and the fixing bolts can be tightened. The protective plate is fixedly installed in the middle of the hub, and the sealing plate can prevent debris from being inside the hub, so that the hub has a good seal. Description of the drawings [0017] FIG. 1 is a schematic diagram of the overall structure of a buffer-type electric three-wheel hub of the utility model; [0018] FIG. 2 is a schematic diagram of the structure of a protective device in a buffer-type electric three-wheel hub of the utility model; [0019] FIG. 3 is a schematic diagram of the structure of a buffer device in a buffer type electric three-wheel hub of the utility model. [0020] Explanation of reference numerals in the figure: [0021] 1. Hub body; 2. No. 1 axle; 3. No. 2 axle; 4. Protective device; 41, protective plate; 42, sealing plate; 43, fixing bolt; 44, bolt head; 5. connecting rod; 6. Buffer device; 61, movable seat; 62, first connecting rod; 63, second connecting rod; 64, buffer spring. Detailed ways [0022] The following will combine the drawings in the embodiments of the present utility model to clearly and completely describe the technical solutions in the embodiments of the present utility model; obviously, the described embodiments are only part of the embodiments of the present utility model, not All the embodiments, based on the embodiments of the present utility model, and all other embodiments obtained by those of ordinary skill in the art without creative work, fall within the scope of protection of the present utility model. [0023] In the description of the present utility model, it should be noted that the terms "upper", "lower", "inner", "outer" and "top/bottom" indicate the orientation or positional relationship based on the drawings. The orientation or position relationship is only for the convenience of describing the utility model and simplifying the description, rather than indicating or implying that the device or element referred to must have a specific orientation, be constructed and operated in a specific orientation, and therefore cannot be understood as a reference to the present utility model. In addition, the terms "first" and "second" are only used for descriptive purposes, and cannot be understood as indicating or implying relative importance. [0024] In the description of the present utility model, it should be noted that, unless otherwise clearly specified and limited, the terms "installed", "provided with", "set/connected", "connected", etc., should be broadened It is understood that, for example, "connection" can be a fixed connection, a detachable connection, or an integral connection; it can be a mechanical connection or an electrical connection; it can be directly connected or indirectly connected through an intermediate medium, which can be The internal communication between the two elements. For those of ordinary skill in the art, the specific meaning of the above-mentioned terms in the present invention can be understood under specific circumstances. [0025] Please refer to Figures 1-3, a buffered electric three-wheel wheel hub, including a hub body 1. A hub 2 and a second hub 3 are provided inside the hub body 1, and a protective device is provided on one side of the hub body 1. 4. A connecting rod 5 is provided between the first wheel shaft 2 and the second wheel shaft 3, and a buffer device 6 is provided between the connecting rod 5 and the hub body 1. [0026] Further, the protective device 4 includes a protective plate 41, a protective plate 41, one side of the outer surface of the protective plate 41 is provided with a sealing plate 42, one side of the protective plate 41 is provided with a fixing bolt 43, one side of the fixing bolt 43 A bolt head 44 is provided. [0027] Further, the protective plate 41 is fixedly installed with the first axle 2 and the second axle 3 through the fixing bolts 43, and the outer surface of one end of the fixing bolt 43 is fixedly connected with the outer surface of the bolt head 44, There are four sets of fixing bolts 43 and bolt heads 44. The protective plate 41 is placed in the middle of the hub body 1, and the four sets of fixing bolts 43 are respectively corresponding to the first axle 2 and the second axle 3, and the rotating bolt head 44, the bolt head 44 drives the fixing bolts 43 to rotate and tighten the fixing bolts 43. The protective plate 41 can be fixedly installed in the middle of the hub. The sealing plate 42 can prevent debris from being inside the hub, so that the hub has a good seal. [0028] Further, the buffer device 6 includes a movable seat 61. The outer surface of the movable seat 61 is provided with a first connecting rod 62 and a second connecting rod 63, respectively, and a first connecting rod 62 and a second connecting rod 63 are provided between the first connecting rod 62 and the second connecting rod 63. Buffer spring 64. [0029] Further, a rotating shaft is provided between the movable seat 61 and the first connecting rod 62 and the second connecting rod 63, and the movable seat 61 is movable between the first connecting rod 62 and the second connecting rod 63 through the rotating shafts. When the hub body 1 is pressed to the inside, the first connecting rod 62 and the second connecting rod 63 are moved on the movable seat 61. Through the effect of the buffer spring 64, the pressure can be reduced, so that the hub can buffer , To prevent the hub from being damaged. [0030] Working principle: First, by fixing the four sets of connecting rods 5 between the first axle 2 and the second axle 3, the stability of the axle can be reinforced, and then the buffer device 6 provided is used. When the hub body 1 is under pressure When squeezed to the inside, the first connecting rod 62 and the second connecting rod 63 are moved on the movable seat 61, and the pressure can be reduced by the effect of the buffer spring 64, so that the hub is buffered to prevent the hub from being damaged. Place the protective plate 41 in the middle of the hub body 1, and respectively correspond the four sets of fixing bolts 43 to the first axle 2 and the second axle 3, and rotate the bolt head 44. The bolt head 44 drives the fixing bolt 43 to rotate, and the fixing bolt 43 is tightened. The protective plate 41 can be fixedly installed in the middle of the hub, and the sealing plate 42 can prevent debris from being inside the hub, so that the hub has a good seal. [0031] The above are only preferred embodiments of the present utility model; but the scope of protection of the present utility model is not limited to this. Any person familiar with the technical field within the technical scope of the present utility model, based on the technical scheme of the present utility model and its improvement concept to make equivalent replacements or changes, should be covered in the scope of protection of the present utility model.
[DE CN213892062U]: Durchgangsbrücken-Abtriebswellenbaugruppe [ZH CN213892062U]: 一种贯通桥输出轴总成 [EN CN213892062U]: Through-bridge output shaft assembly | [DE CN213892062U]: Das Gebrauchsmuster offenbart eine Durchgangsbrücken-Abtriebswellenanordnung, die zum technischen Gebiet der Automobile gehört. Die Durchgangsbrücken-Abtriebswellenanordnung des Gebrauchsmusters umfasst eine Durchgangswelle, einen Öldichtungssitz, ein Lager und ein Sperrelement. Die Durchgangswelle wird in das Achsgehäuse eingesetzt; der Öldichtungssitz ist mit einer Öldichtung ummantelt und die Öldichtung ist auf der Durchgangswelle ummantelt; der Wellendichtring Sitz und Achsgehäuse sind lösbar verbunden; das Lager ist auf der durchgehenden Welle ummantelt, ein Ende des Lagers ist im Wellendichtringsitz und das andere Ende ist im Achsgehäuse ummantelt, so dass der Wellendichtring und das Lager koaxial angeordnet sind; das Sperrstück kann das Lager und die Durchgangswellensperre verbinden. Durch die Verwendung des Wellendichtringsitzes anstelle der ursprünglichen Einstellringstruktur und die Verwendung des Außendurchmessers des Lagers, um den Wellendichtringsitz und das Achsgehäuse radial zu zentrieren, wird die Koaxialität von Lager und Wellendichtring im Vergleich zum Einstellring verbessert Struktur, und die Koaxialität ist gelöst. Die große Abweichung führt zu dem Problem der Ölleckage in der Öldichtung, was wiederum die Zuverlässigkeit der Dichtung verbessert. [ZH CN213892062U]: 本实用新型公开了一种贯通桥输出轴总成，属于汽车技术领域。本实用新型的贯通桥输出轴总成，包括贯通轴、油封座、轴承和锁紧件，贯通轴穿设在桥壳内；油封座内套设有油封，油封套设在贯通轴上；油封座与桥壳可拆卸连接；轴承套设在贯通轴上，轴承一端套设在油封座内，另一端套设在桥壳内，以使油封与轴承同轴设置；锁紧件能将轴承与贯通轴锁定。通过采用油封座，代替原来的调整环结构，并利用轴承的外径将油封座与桥壳径向定心，相对于调整环结构提升了轴承与油封的同轴度，解决了因同轴度偏差大导致油封漏油的问题，进而提升了密封可靠性。 [EN CN213892062U]: The utility model discloses a through-bridge output shaft assembly, which belongs to the technical field of automobiles. The through-bridge output shaft assembly of the utility model includes a through shaft, an oil seal seat, a bearing and a locking member. The through shaft is inserted in the axle housing; the oil seal seat is sleeved with an oil seal, and the oil seal is sleeved on the through shaft; the oil seal The seat and the axle housing are detachably connected; the bearing is sleeved on the through shaft, one end of the bearing is sleeved in the oil seal seat, and the other end is sleeved in the axle housing, so that the oil seal and the bearing are coaxially arranged; the locking piece can connect the bearing and Through shaft lock. By adopting the oil seal seat instead of the original adjusting ring structure, and using the outer diameter of the bearing to center the oil seal seat and the axle housing radially, the coaxiality of the bearing and the oil seal is improved compared with the adjusting ring structure, and the coaxiality is solved. The large deviation leads to the problem of oil leakage in the oil seal, which in turn improves the reliability of the seal. | CN213892062U | 2021-08-06 | CN202023019056U | 2020-12-15 | CN202023019056U, 2020-12-15 | CN213892062U: 2021-08-06 | 一汽解放汽车有限公司 |  | B60B35/18: I B60B35/16: I F16H57/021: I F16H57/04: I |  |  |  | [ZH CN213892062U]: 1 .一种贯通桥输出轴总成，其特征在于，包括： 贯通轴⑴，穿设在桥壳(100)内； 油封座(2)，其内套设有油封(21)，所述油封(21)套设在所述贯通轴(1)上;所述油封座 ⑵与所述桥壳(100)可拆卸连接； 轴承⑶，套设在所述贯通轴⑴上，所述轴承⑶一端套设在所述油封座⑵内，另一端 套设在所述桥壳(100)内，以使所述油封(21)与所述轴承⑶同轴设置； 锁紧件(4)，能将所述轴承⑶与所述贯通轴⑴锁定。 2 .根据权利要求1所述的贯通桥输出轴总成，其特征在于，所述油封座(2)与所述桥壳 (100)之间设有调整垫片(5)。 3 .根据权利要求1所述的贯通桥输出轴总成，其特征在于，所述锁紧件(4)与所述贯通 轴⑴螺纹连接，所述轴承⑶与所述锁紧件⑷之间设有止退垫圈⑹。 4 .根据权利要求1所述的贯通桥输出轴总成，其特征在于，所述贯通轴(1)上设有第一 定位轴肩(11)，所述轴承⑶的一端与所述第一定位轴肩(11)抵接，另一端与所述锁紧件 ⑷抵接。 5 .根据权利要求1所述的贯通桥输出轴总成，其特征在于，所述油封(21)的一端插设在 所述油封座⑵内，另一端设有防尘罩(7)，所述防尘罩⑺套设在所述贯通轴⑴上。 6 .根据权利要求5所述的贯通桥输出轴总成，其特征在于，所述贯通轴(1)上设有第二 定位轴肩(12)，所述防尘罩⑺的一端与所述油封(21)抵接，另一端与所述第二定位轴肩 (12)抵接。 7 .根据权利要求1所述的贯通桥输出轴总成，其特征在于，所述贯通轴(1)设有第一轴 段和第二轴段，所述第一轴段的轴径大于所述第二轴段，所述油封(21)套设在所述第一轴 段，所述轴承⑶套设的所述第二轴段。 8 .根据权利要求1-7任一项所述的贯通桥输出轴总成，其特征在于，所述轴承⑶与所 述贯通轴⑴过盈配合。 9 .根据权利要求8所述的贯通桥输出轴总成，其特征在于，所述油封座(2)内设有阶梯 孔(22)，所述轴承⑶的一端插设在所述阶梯孔(22)内并与所述阶梯孔(22)过盈配合，且所 述轴承⑶的端部抵接在所述阶梯孔(22)的台阶(23)上。 10 .根据权利要求9所述的贯通桥输出轴总成，其特征在于，所述桥壳(100)上开设有贯 通轴过孔(101)，所述贯通轴⑴穿设在所述贯通轴过孔(101)内，所述贯通轴过孔(101)内 设有轴承定位台(102)，所述轴承⑶的另一端插设在所述贯通轴过孔(101)内并与所述贯 通轴过孔(101)过盈配合，且所述轴承⑶的端部抵接在所述轴承定位台(102)上。 [EN CN213892062U]: 1 A through-bridge output shaft assembly, characterized in that it comprises: a through-shaft (1), which is inserted in the axle housing (100); an oil seal seat (2), which is sleeved with an oil seal (21), the oil seal ( 21) is sleeved on the through shaft (1); the oil seal seat (2) is detachably connected to the axle housing (100); the bearing (3) is sleeved on the through shaft (1), and the bearing (3) is sleeved at one end Set in the oil seal seat (2), the other end is sleeved in the axle housing (100), so that the oil seal (21) is coaxially arranged with the bearing (3); the locking member (4) can hold the The bearing (3) is locked with the through shaft (1). 2 The through-bridge output shaft assembly according to claim 1, wherein an adjusting gasket (5) is provided between the oil seal seat (2) and the axle housing (100). 3 The through-bridge output shaft assembly according to claim 1, wherein the locking member (4) is threadedly connected to the through shaft (1), and the bearing (3) is provided between the locking member (4) There is a non-return washer . 4 The through-bridge output shaft assembly according to claim 1, wherein the through shaft (1) is provided with a first positioning shoulder (11), and one end of the bearing is connected to the first positioning shaft. The shaft shoulder (11) abuts, and the other end abuts the locking piece (4). 5 The through-bridge output shaft assembly according to claim 1, wherein one end of the oil seal (21) is inserted in the oil seal seat (2), and the other end is provided with a dust cover (7), the The dust cover is sleeved on the through shaft . 6 The through-bridge output shaft assembly according to claim 5, characterized in that, the through shaft (1) is provided with a second positioning shoulder (12), one end of the dust cover and the oil seal (21) Abutting, and the other end abutting the second positioning shoulder (12). 7 The through-bridge output shaft assembly according to claim 1, wherein the through shaft (1) is provided with a first shaft section and a second shaft section, and the shaft diameter of the first shaft section is larger than that of the In the second shaft section, the oil seal (21) is sleeved on the first shaft section, and the second shaft section is sleeved on the bearing (3). 8 The through-bridge output shaft assembly according to any one of claims 1-7, wherein the bearing (3) and the through shaft (1) have an interference fit. 9 The through-bridge output shaft assembly according to claim 8, wherein the oil seal seat (2) is provided with a stepped hole (22), and one end of the bearing is inserted in the stepped hole (22). ) And an interference fit with the stepped hole (22), and the end of the bearing abuts on the step (23) of the stepped hole (22). 10 The through-bridge output shaft assembly according to claim 9, wherein the axle housing (100) is provided with a through-shaft through hole (101), and the through-shaft (1) passes through the through-axis. In the hole (101), the through-shaft through hole (101) is provided with a bearing positioning table (102), and the other end of the bearing is inserted in the through-shaft through hole (101) and is connected to the through-shaft through hole (101). The shaft through hole (101) has an interference fit, and the end of the bearing abuts on the bearing positioning table (102). | [ZH CN213892062U]: 一种贯通桥输出轴总成 技术领域 [0001]本实用新型涉及汽车技术领域，尤其涉及一种贯通桥输出轴总成。 背景技术 [0002]目前的汽车贯通桥中，贯通轴的轴承安装在桥壳上，采用调整环结构对轴承进行 轴向限位，且油封安装在调整环中。该结构中，调整环径向没有定心，导致轴承与油封的同 轴度偏差大，经常出现油封漏油失效。 实用新型内容 [0003]本实用新型的目的在于提供一种贯通桥输出轴总成，提升了轴承与油封的同轴 度，解决了油封漏油的问题，提高了油封密封可靠性。 [0004]为实现上述目的，提供以下技术方案： [0005] 一种贯通桥输出轴总成，包括： [0006]贯通轴，穿设在桥壳内； [0007]油封座，其内套设有油封，所述油封套设在所述贯通轴上;所述油封座与所述桥壳 可拆卸连接； [0008]轴承，套设在所述贯通轴上，所述轴承一端套设在所述油封座内，另一端套设在所 述桥壳内，以使所述油封与所述轴承同轴设置； [0009]锁紧件，能将所述轴承与所述贯通轴锁定。 [0010]作为贯通桥输出轴总成的优选方案，所述油封座与所述桥壳之间设有调整垫片。 [0011]作为贯通桥输出轴总成的优选方案，所述锁紧件与所述贯通轴螺纹连接，所述轴 承与所述锁紧件之间设有止退垫圈。 [0012]作为贯通桥输出轴总成的优选方案，所述贯通轴上设有第一定位轴肩，所述轴承 的一端与所述第一定位轴肩抵接，另一端与所述锁紧件抵接。 [0013]作为贯通桥输出轴总成的优选方案，所述油封的一端插设在所述油封座内，另一 端设有防尘罩，所述防尘罩套设在所述贯通轴上。 [0014]作为贯通桥输出轴总成的优选方案，所述贯通轴上设有第二定位轴肩，所述防尘 罩的一端与所述油封抵接，另一端与所述第二定位轴肩抵接。 [0015]作为贯通桥输出轴总成的优选方案，所述贯通轴设有第一轴段和第二轴段，所述 第一轴段的轴径大于所述第二轴段，所述油封套设在所述第一轴段，所述轴承套设的所述 第二轴段。 [0016]作为贯通桥输出轴总成的优选方案，所述轴承与所述贯通轴过盈配合。 [0017]作为贯通桥输出轴总成的优选方案，所述油封座内设有阶梯孔，所述轴承的一端 插设在所述阶梯孔内并与所述阶梯孔过盈配合，且所述轴承的端部抵接在所述阶梯孔的台 阶上。 [0018]作为贯通桥输出轴总成的优选方案，所述桥壳上开设有贯通轴过孔，所述贯通轴 穿设在所述贯通轴过孔内,所述贯通轴过孔内设有轴承定位台，所述轴承的另一端插设在 所述贯通轴过孔内并与所述贯通轴过孔过盈配合，且所述轴承的端部抵接在所述轴承定位 台上。 [0019]与现有技术相比，本实用新型的有益效果： [0020] 本实用新型的贯通桥输出轴总成，包括贯通轴、油封座、轴承和锁紧件，贯通轴穿 设在桥壳内；油封座内套设有油封，油封套设在贯通轴上；油封座与桥壳可拆卸连接；轴承 套设在贯通轴上，轴承一端套设在油封座内，另一端套设在桥壳内，以使油封与轴承同轴设 置;锁紧件能将轴承与贯通轴锁定。通过采用油封座，代替原来的调整环结构，并利用轴承 的外径将油封座与桥壳径向定心，相对于调整环结构提升了轴承与油封的同轴度，解决了 因同轴度偏差大导致油封漏油的问题，进而提升了密封可靠性。 附图说明 [0021]图1为本实用新型实施例中贯通桥输出轴总成与桥壳装配的剖视图； [0022]图2为本实用新型实施例中贯通桥输出轴总成的爆炸图； [0023]图3为本实用新型实施例中贯通桥输出轴总成与桥壳的装配图。 [0024] 附图标记： [0025] 100、桥壳；101、贯通轴过孔;102、轴承定位台；103、螺纹孔； [0026] 1、贯通轴；11、第一定位轴肩；12、第二定位轴肩； [0027] 2、油封座；21、油封;22、阶梯孔;23、台阶；24、第一通孔； [0028] 3、轴承； [0029] 4、锁紧件； [0030] 5、调整垫片；51、第二通孔； [0031] 6、止退垫圈； [0032] 7、防尘罩。 具体实施方式 [0033]为使本实用新型实施例的目的、技术方案和优点更加清楚，下面将结合本实用新 型实施例中的附图，对本实用新型实施例中的技术方案进行清楚、完整地描述，显然，所描 述的实施例是本实用新型一部分实施例，而不是全部的实施例。通常在此处附图中描述和 示出的本实用新型实施例的组件可以以各种不同的配置来布置和设计。 [0034]因此，以下对在附图中提供的本实用新型的实施例的详细描述并非旨在限制要求 保护的本实用新型的范围，而是仅仅表示本实用新型的选定实施例。基于本实用新型中的 实施例，本领域普通技术人员在没有作出创造性劳动前提下所获得的所有其他实施例，都 属于本实用新型保护的范围。 [0035] 应注意到：相似的标号和字母在下面的附图中表示类似项，因此，一旦某一项在一 个附图中被定义，则在随后的附图中不需要对其进行进一步定义和解释。 [0036] 在本实用新型的描述中，需要说明的是，术语“上”、“下”、“左”、“右”、“竖直”、“水 平，，、“内”、”外，，等指示的方位或位置关系为基于附图所示的方位或位置关系，或者是该实 用新型产品使用时惯常摆放的方位或位置关系，仅是为了便于描述本实用新型和简化描 述，而不是指示或暗示所指的装置或元件必须具有特定的方位、以特定的方位构造和操作， 因此不能理解为对本实用新型的限制。此外，术语“第一”、“第二”、“第三”等仅用于区分描 述，而不能理解为指示或暗示相对重要性。在本实用新型的描述中，除非另有说明，“多个” 的含义是两个或两个以上。 [0037]在本实用新型的描述中，还需要说明的是，除非另有明确的规定和限定，术语“设 置“、“连接”应做广义理解，例如，可以是固定连接，也可以是可拆卸连接，或一体地连接；可 以是机械连接，也可以是电连接。对于本领域的普通技术人员而言，可以具体情况理解上述 术语在本实用新型中的具体含义。 [0038]在本实用新型中，除非另有明确的规定和限定，第一特征在第二特征之“上”或之 “下”可以包括第一和第二特征直接接触，也可以包括第一和第二特征不是直接接触而是通 过它们之间的另外的特征接触。而且，第一特征在第二特征“之上”、“上方”和“上面”包括第 一特征在第二特征正上方和斜上方，或仅仅表示第一特征水平高度高于第二特征。第一特 征在第二特征“之下”、“下方”和“下面”包括第一特征在第二特征正下方和斜下方，或仅仅 表示第一特征水平高度小于第二特征。 [0039]下面详细描述本实用新型的实施例，所述实施例的示例在附图中示出，其中自始 至终相同或类似的标号表示相同或类似的元件或具有相同或类似功能的元件。下面通过参 考附图描述的实施例是示例性的，仅用于解释本实用新型，而不能理解为对本实用新型的 限制。 [0040]如图1-3所示，本实施例在于提供一种贯通桥输出轴总成，包括贯通轴1、油封座2、 轴承3和锁紧件4,贯通轴1穿设在桥壳100内；油封座2内套设有油封21，油封21套设在贯通 轴1上；油封座2与桥壳100可拆卸连接;轴承3套设在贯通轴1上，轴承3一端套设在油封座2 内，另一端套设在桥壳100内，以使油封21与轴承3同轴设置;锁紧件4能将轴承3与贯通轴1 锁定。 [0041]可选地，油封座2与桥壳100之间设有调整垫片5。调整垫片5的数量可以为一个，两 个，三个，甚至更多，可根据需求进行选择。利用调整垫片5调整油封座2与桥壳100的轴向间 距，进而保证轴承3定位精准、稳定。 [0042] 可选地，轴承3与贯通轴1过盈配合。 [0043] 进一步地,油封座2内设有阶梯孔22,轴承3的一端插设在阶梯孔22内并与阶梯孔 22过盈配合，且轴承3的端部抵接在阶梯孔22的台阶23上。 [0044]需要说明的是，阶梯孔22包括小孔径段和大孔径段,小孔径段与大孔径段之间形 成台阶23,轴承3的顶端插设在大孔径段,且轴承3顶端的外圈端面抵接在台阶23上，以利用 台阶23对轴承3外圈的顶端进行轴向定位。轴承3的外圈外侧面与大孔径段的孔壁抵接，进 而利用轴承3的外径对油封座2进行径向定心，提升了油封21与轴承3的同轴度，进而解决了 因同轴度偏差大导致油封21漏油的问题，提升了密封可靠性。油封21插设在阶梯孔22的小 孔径段，油封21的密封唇与贯通轴1的第一轴段相匹配，即密封唇贴紧第一轴段，以起到密 封的作用。 [0045] 进一步地，桥壳100上开设有贯通轴过孔101，贯通轴过孔101内设有轴承定位台 102,轴承3的另一端插设在贯通轴过孔101内并与贯通轴过孔101过盈配合,且轴承3的端部 抵接在轴承定位台102上。具体地，轴承3的底端插设在贯通轴过孔101内，且轴承3底端的外 圈端面抵接在轴承定位台102上，以利用轴承定位台102对轴承3外圈的底端进行轴向定位。 轴承3的外圈外侧面与贯通轴过孔101的孔壁抵接，进而利用轴承3的外径对桥壳100进行径 向定心，提高桥壳100与轴承3的同轴度，进而提高贯通桥输出轴总成的密封性。 [0046]可选地，锁紧件4与贯通轴1螺纹连接，轴承3与锁紧件4之间设有止退垫圈6。示例 性地，贯通轴1上设有螺纹段，锁紧件4采用螺母，螺母与螺纹段螺纹连接，并在螺母与轴承3 之间夹设止退垫圈6,以防止置螺母松动，进而保证轴承3固定牢固。 [0047]可选地，贯通轴1上设有第一定位轴肩11，轴承3的一端与第一定位轴肩11抵接，另 一端与锁紧件4抵接。可以理解的是，轴承3顶端的内圈端面与第一定位轴肩11抵接，外圈端 面与油封座2的阶梯孔22的台阶23抵接;轴承3底端的内圈端面与止退垫圈6抵接，外圈端面 与桥壳100的轴承定位台102抵接,进而使得轴承3定位稳定。 [0048] 示例性地，桥壳100上设有多个螺纹孔103,多个螺纹孔103均布在贯通轴过孔101 外周，油封座2上设有多个第一通孔24,多个第一通孔24与多个螺纹孔103一—对应,利用螺 栓穿过第一通孔24后旋入对应的螺纹孔103内并拧紧,进而将油封座2与桥壳100固定连接。 对应地，调整垫片5上设有供螺栓穿过的多个第二通孔51。 [0049]可选地，油封21的一端插设在油封座2内，另一端设有防尘罩7,防尘罩7套设在贯 通轴1上。进一步地,贯通轴1上设有第二定位轴肩12,防尘罩7的一端与油封21抵接，另一端 与第二定位轴肩12抵接。利用防尘罩7对油封21的端部进行密封，起到防尘的作用，且利用 第二定位轴肩12对防尘罩7进行轴向定位,进一步保证密封性。 [0050] 可选地，贯通轴1设有第一轴段和第二轴段，第一轴段的轴径大于第二轴段，油封 21套设在第一轴段，轴承3套设的第二轴段。第一轴段位于贯通轴1的一端，第二轴段位于第 一轴段与螺纹段之间，该结构既能保证防尘罩7、油封座2、油封21、轴承3、止退垫圈6和锁紧 件4能顺利装配在贯通轴1上，还便于保证油封21、油封座2及轴承3定位稳定。 [0051]注意，上述仅为本实用新型的较佳实施例及所运用技术原理。本领域技术人员会 理解,本实用新型不限于这里所述的特定实施例，对本领域技术人员来说能够进行各种明 显的变化、重新调整和替代而不会脱离本实用新型的保护范围。因此，虽然通过以上实施例 对本实用新型进行了较为详细的说明，但是本实用新型不仅仅限于以上实施例，在不脱离 本实用新型构思的情况下，还可以包括更多其他等效实施例，而本实用新型的范围由所附 的权利要求范围决定。 [EN CN213892062U]: Technical field of through-bridge output shaft assembly [0001] The present utility model relates to the field of automobile technology, in particular to a through-bridge output shaft assembly. Background technique [0002] In the current automobile through bridge, the bearing of the through shaft is installed on the axle housing, the bearing is axially limited by the adjusting ring structure, and the oil seal is installed in the adjusting ring. In this structure, the adjusting ring is not centered in the radial direction, resulting in a large deviation of the coaxiality between the bearing and the oil seal, and the oil seal often fails to leak. Utility model content [0003] The purpose of the utility model is to provide a through-bridge output shaft assembly, which improves the coaxiality of the bearing and the oil seal, solves the problem of oil leakage from the oil seal, and improves the reliability of the oil seal. [0004] In order to achieve the above purpose, the following technical solutions are provided: [0005] A through-bridge output shaft assembly, including: [0006] The through shaft is inserted in the axle housing; [0007] An oil seal seat, which is sleeved with an oil seal, and the oil seal is sleeved on the through shaft; the oil seal seat is detachably connected to the axle housing; [0008] The bearing is sleeved on the through shaft, one end of the bearing is sleeved in the oil seal seat, and the other end is sleeved in the axle housing, so that the oil seal and the bearing are coaxially arranged ; [0009] The locking member can lock the bearing and the through shaft. [0010] As a preferred solution for the through-bridge output shaft assembly, an adjusting washer is provided between the oil seal seat and the axle housing. [0011] As a preferred solution for the through-bridge output shaft assembly, the locking member is threadedly connected with the through shaft, and a non-return washer is provided between the bearing and the locking member. [0012] As a preferred solution for the through-bridge output shaft assembly, a first positioning shoulder is provided on the through shaft, one end of the bearing abuts against the first positioning shoulder, and the other end is locked with the locking Pieces abut. [0013] As a preferred solution for the through-bridge output shaft assembly, one end of the oil seal is inserted in the oil seal seat, and the other end is provided with a dust cover, and the dust cover is sleeved on the through shaft. [0014] As a preferred solution of the through-bridge output shaft assembly, a second positioning shoulder is provided on the through shaft, one end of the dust cover is in contact with the oil seal, and the other end is in contact with the second positioning shaft Shoulder butt. [0015] As a preferred solution for the through-bridge output shaft assembly, the through-shaft is provided with a first shaft section and a second shaft section, the shaft diameter of the first shaft section is larger than the second shaft section, and the oil The envelope is arranged on the first shaft section, and the second shaft section is sleeved on the bearing. [0016] As a preferred solution for the through-bridge output shaft assembly, the bearing and the through shaft are interference fit. [0017] As a preferred solution for the through-bridge output shaft assembly, a stepped hole is provided in the oil seal seat, one end of the bearing is inserted in the stepped hole and is in interference fit with the stepped hole, and the The end of the bearing abuts on the step of the stepped hole. [0018] As a preferred solution for the through-bridge output shaft assembly, a through-shaft through hole is opened on the axle housing, and the through-axis Pass through the through-shaft through hole, the through-shaft through-hole is provided with a bearing positioning table, the other end of the bearing is inserted in the through-shaft through-hole and is in interference with the through-shaft through-hole Fit, and the end of the bearing abuts on the bearing positioning table. [0019] Compared with the prior art, the beneficial effects of the present invention: [0020] The through-bridge output shaft assembly of the present invention includes a through shaft, an oil seal seat, a bearing and a locking member. The through shaft is inserted in the axle housing; an oil seal is sleeved in the oil seal seat, and the oil seal is set on the through shaft Upper; the oil seal seat and the axle housing are detachably connected; the bearing is sleeved on the through shaft, one end of the bearing is sleeved in the oil seal seat, and the other end is sleeved in the axle housing, so that the oil seal and the bearing are coaxially arranged; the locking part can Lock the bearing to the through shaft. By adopting the oil seal seat instead of the original adjusting ring structure, and using the outer diameter of the bearing to center the oil seal seat and the axle housing radially, the coaxiality of the bearing and the oil seal is improved compared with the adjusting ring structure, and the coaxiality is solved. The large deviation leads to the problem of oil leakage in the oil seal, which in turn improves the reliability of the seal. Description of the drawings [0021] FIG. 1 is a cross-sectional view of the through-bridge output shaft assembly and the axle housing assembly in the embodiment of the utility model; [0022] FIG. 2 is an exploded view of the through-bridge output shaft assembly in the embodiment of the utility model; [0023] FIG. 3 is an assembly diagram of the through-bridge output shaft assembly and the axle housing in the embodiment of the utility model. [0024] Reference signs: [0025] 100, axle housing; 101, through shaft through hole; 102, bearing positioning table; 103, threaded hole; [0026] 1. Through shaft; 11, first positioning shoulder; 12, second positioning shoulder; [0027] 2. Oil seal seat; 21, oil seal; 22, stepped hole; 23, step; 24, first through hole; [0028] 3. Bearings; [0029] 4. Locking member; [0030] 5. Adjusting gasket; 51, second through hole; [0031] 6. Non-return washer; [0032] 7. Dust cover. Detailed ways [0033] In order to make the purpose, technical solutions and advantages of the embodiments of the present utility model more clear, the following will combine the drawings in the embodiments of the present utility model to clearly and completely describe the technical solutions in the embodiments of the present utility model. Obviously , The described embodiments are part of the embodiments of the present utility model, but not all of the embodiments. The components of the embodiments of the present invention generally described and shown in the drawings herein may be arranged and designed in various different configurations. [0034] Therefore, the following detailed description of the embodiments of the utility model provided in the accompanying drawings is not intended to limit the scope of the claimed utility model, but merely represents selected embodiments of the utility model. Based on the embodiments of the present utility model, all other embodiments obtained by those of ordinary skill in the art without creative work shall fall within the protection scope of the present utility model. [0035] It should be noted that similar reference numerals and letters indicate similar items in the following drawings. Therefore, once an item is defined in one drawing, it does not need to be further defined in subsequent drawings. And explanation. [0036] In the description of the present utility model, it should be noted that the terms "upper", "lower", "left", "right", "vertical", "horizontal,", "inner", "outer," , Etc. The orientation or positional relationship indicated is based on the orientation or positional relationship shown in the drawings, or the orientation or positional relationship usually placed when the utility model is used. It is only for the convenience of describing the utility model and simplifying the description. The description does not indicate or imply that the pointed device or element must have a specific orientation, be constructed and operated in a specific orientation, and therefore cannot be understood as a limitation of the present invention. In addition, the terms "first", "second", "third", etc. are only used for distinguishing description, and cannot be understood as indicating or implying relative importance. In the description of the present invention, unless otherwise specified, "multiple" means two or more. [0037] In the description of the present utility model, it should also be noted that, unless otherwise clearly specified and limited, the terms "setting" and "connection" should be understood in a broad sense, for example, it can be a fixed connection or a Detachable connection, or integral connection; it can be mechanical connection or electrical connection. For those of ordinary skill in the art, the specific meaning of the above-mentioned terms in the present utility model can be understood under specific circumstances. [0038] In the present utility model, unless expressly stipulated and defined otherwise, the "upper" or "lower" of the first feature of the second feature may include direct contact between the first and second features, or may include the first feature. The second feature is not in direct contact but through another feature between them. Moreover, "above", "above" and "above" the second feature of the first feature include the first feature being directly above and obliquely above the second feature, or it simply means that the level of the first feature is higher than that of the second feature. The "below, "below and "below of the second feature of the first feature include the first feature directly below and obliquely below the second feature, or it simply means that the level of the first feature is smaller than the second feature. [0039] The embodiments of the present invention are described in detail below. Examples of the embodiments are shown in the accompanying drawings, in which the same or similar reference numerals indicate the same or similar elements or elements with the same or similar functions. The embodiments described below with reference to the drawings are exemplary, and are only used to explain the present utility model, and cannot be understood as a limitation to the present utility model. [0040] As shown in FIGS. 1-3, this embodiment is to provide a through-bridge output shaft assembly, including a through shaft 1, an oil seal seat 2, a bearing 3, and a locking member 4, and the through shaft 1 penetrates the axle housing 100; the oil seal seat 2 is sleeved with an oil seal 21, and the oil seal 21 is sleeved on the through shaft 1; the oil seal seat 2 is detachably connected to the axle housing 100; the bearing 3 is sleeved on the through shaft 1, and one end of the bearing 3 is sleeved on The other end of the oil seal seat 2 is sleeved in the axle housing 100 so that the oil seal 21 and the bearing 3 are arranged coaxially; the locking member 4 can lock the bearing 3 and the through shaft 1. [0041] Optionally, an adjusting washer 5 is provided between the oil seal seat 2 and the axle housing 100. The number of adjusting shims 5 can be one, two, three, or even more, which can be selected according to requirements. The adjustment shim 5 is used to adjust the axial distance between the oil seal seat 2 and the axle housing 100, thereby ensuring accurate and stable positioning of the bearing 3. [0042] Optionally, the bearing 3 is in an interference fit with the through shaft 1. [0043] Further, the oil seal seat 2 is provided with a stepped hole 22, one end of the bearing 3 is inserted into the stepped hole 22 and has an interference fit with the stepped hole 22, and the end of the bearing 3 abuts on the step of the stepped hole 22 23 on. [0044] It should be noted that the stepped hole 22 includes a small-aperture section and a large-aperture section. A step 23 is formed between the small-aperture section and the large-aperture section. The end face of the ring abuts on the step 23 to axially locate the top end of the outer ring of the bearing 3 by using the step 23. The outer surface of the outer ring of the bearing 3 is in contact with the hole wall of the large-aperture section, and the outer diameter of the bearing 3 is used to radially center the oil seal seat 2, which improves the coaxiality of the oil seal 21 and the bearing 3, thereby solving the problem. The large deviation of the concentricity leads to the problem of oil leakage of the oil seal 21, which improves the reliability of the seal. The oil seal 21 is inserted in the small aperture section of the stepped hole 22, and the sealing lip of the oil seal 21 is matched with the first shaft section of the through shaft 1, that is, the sealing lip is close to the first shaft section to play a sealing role. [0045] Further, the axle housing 100 is provided with a through shaft through hole 101, the through shaft through hole 101 is provided with a bearing positioning table 102, and the other end of the bearing 3 is inserted in the through shaft through hole 101 and passes through the through shaft. The hole 101 has an interference fit, and the end of the bearing 3 abuts on the bearing positioning table 102. Specifically, the bottom end of the bearing 3 is inserted into the through-shaft through hole 101, and the outer end of the bottom end of the bearing 3 The end surface of the ring abuts on the bearing positioning table 102 to axially position the bottom end of the outer ring of the bearing 3 by using the bearing positioning table 102. The outer surface of the outer ring of the bearing 3 abuts against the wall of the through-shaft through hole 101, and the outer diameter of the bearing 3 is used to radially center the axle housing 100, thereby improving the coaxiality of the axle housing 100 and the bearing 3, thereby increasing The tightness of the output shaft assembly of the through-bridge. [0046] Optionally, the locking member 4 is threadedly connected with the through shaft 1, and a non-return washer 6 is provided between the bearing 3 and the locking member 4. Exemplarily, a threaded section is provided on the through shaft 1, the locking member 4 is a nut, and the nut is threadedly connected to the threaded section, and a non-return washer 6 is interposed between the nut and the bearing 3 to prevent the nut from loosening, thereby ensuring The bearing 3 is firmly fixed. [0047] Optionally, the through shaft 1 is provided with a first positioning shoulder 11, one end of the bearing 3 abuts against the first positioning shoulder 11, and the other end abuts against the locking member 4. It is understandable that the end face of the inner ring at the top end of the bearing 3 abuts against the first positioning shoulder 11, and the end face of the outer ring abuts against the step 23 of the stepped hole 22 of the oil seal seat 2; the end face of the inner ring at the bottom end of the bearing 3 abuts against the backstop washer 6 abuts, the end surface of the outer ring abuts against the bearing positioning table 102 of the axle housing 100, thereby making the positioning of the bearing 3 stable. [0048] Illustratively, the axle housing 100 is provided with a plurality of threaded holes 103, and the plurality of threaded holes 103 are evenly distributed on the outer periphery of the through-shaft through hole 101, and the oil seal seat 2 is provided with a plurality of first through holes 24, and a plurality of The first through hole 24 corresponds to the plurality of threaded holes 103, and bolts are passed through the first through hole 24 and then screwed into the corresponding threaded hole 103 and tightened, thereby fixing the oil seal seat 2 and the axle housing 100. Correspondingly, the adjusting washer 5 is provided with a plurality of second through holes 51 for bolts to pass through. [0049] Optionally, one end of the oil seal 21 is inserted into the oil seal seat 2, and the other end is provided with a dust cover 7, which is sleeved on the through shaft 1. Further, a second positioning shoulder 12 is provided on the through shaft 1, one end of the dust cover 7 abuts against the oil seal 21, and the other end abuts against the second positioning shoulder 12. The dust cover 7 is used to seal the end of the oil seal 21 to prevent dust, and the second positioning shoulder 12 is used to axially position the dust cover 7 to further ensure the sealing performance. [0050] Optionally, the through shaft 1 is provided with a first shaft section and a second shaft section, the shaft diameter of the first shaft section is larger than the second shaft section, the oil seal 21 is sleeved on the first shaft section, and the bearing 3 is sleeved The second shaft section. The first shaft section is located at one end of the through shaft 1, and the second shaft section is located between the first shaft section and the threaded section. This structure can ensure the dust cover 7, the oil seal seat 2, the oil seal 21, the bearing 3, and the non-return washer 6. The locking member 4 can be smoothly assembled on the through shaft 1, and it is also convenient to ensure the stable positioning of the oil seal 21, the oil seal seat 2 and the bearing 3. [0051] Note that the above are only the preferred embodiments of the present invention and the technical principles used. Those skilled in the art will understand that the present utility model is not limited to the specific embodiments described herein, and various obvious changes, readjustments and substitutions can be made to those skilled in the art without departing from the protection scope of the present utility model. Therefore, although the present utility model has been described in more detail through the above embodiments, the present utility model is not limited to the above embodiments, and can also include more other equivalent embodiments without departing from the concept of the present utility model. The scope of the present invention is determined by the scope of the appended claims.
[DE CN113136511A]: Magnesiumlegierung für Radnaben, Radnaben und Herstellungsverfahren dafür [ZH CN113136511A]: 一种轮毂用镁合金、轮毂及其制造方法 | [DE CN113136511A]: Die Erfindung offenbart eine Magnesiumlegierung für eine Radnabe, die Massenanteile chemischer Elemente sind: Al: 4,5–9,5 Gew.%, Mn: 0,2–0,9 Gew.%, Ca: 0,2–1,9 Gew.%, Zn: 0,2–1,0 Gew.% , 0 &lt; Fe0,007 Gew.%, Ni0,007 Gew.%, Cu 0,007 Gew.%, der Rest ist Mg und andere unvermeidbare Verunreinigungen; wobei jedes chemische Element auch mindestens einen der folgenden Punkte erfüllt: Mn/Fe &gt; 40; Ca/Al: 0,030,2; Fe+Ni+Cu150ppm. Darüber hinaus offenbart die vorliegende Erfindung auch eine Radnabe, die aus der oben erwähnten Magnesiumlegierung für die Radnabe hergestellt ist. Außerdem offenbart die vorliegende Erfindung auch ein Verfahren zum Herstellen der oben erwähnten Radnabe, das die Schritte umfasst: (1) Schmelzen und Gießen; (2) Wärmebehandlung; (3) Schmieden; (4) Veredelung und Malerei. [ZH CN113136511A]: 本发明公开了一种轮毂用镁合金，其化学元素质量百分比为：Al：4.5～9.5wt％，Mn：0.2～0.9wt％，Ca：0.2～1.9wt％，Zn：0.2～1.0wt％，0＜Fe≤0.007wt％，Ni≤0.007wt％，Cu≤0.007wt％，余量为Mg和其他不可避免的杂质；其中各化学元素还满足下列各项的至少其中之一：Mn/Fe>40；Ca/Al：0.03‑0.2；Fe+Ni+Cu≤150ppm。此外，本发明还公开了一种轮毂，其采用上述的轮毂用镁合金制得。另外，本发明还公开了一种上述的轮毂的制造方法，其包括步骤：(1)熔铸；(2)热处理；(3)锻造；(4)精加工和涂装。 | CN113136511A | 2021-07-20 | CN202010063071A | 2020-01-20 | CN202010063071A, 2020-01-20 | CN113136511A: 2021-07-20 | 宝山钢铁股份有限公司 |  | C22C23/02: I B60B27/00: I C22C1/03: I C22F1/06: I |  | CN1614066A JP2007070685A JP2008081773A CN103203602A CN104046868A CN108950333A CN110004341A CN110195181A CN110699583A |  | [ZH CN113136511A]: (a)室温下的屈服强度2150MPa,抗拉强度2210MPa,延伸率27%； (b)采用5wt %的NaCl中性盐雾腐蚀120h后，其腐蚀速率低于0.3mm/a。 9 .一种轮毂，其采用如权利要求1-8中任意一项所述的轮毂用镁合金制得。 10 .如权利要求9所述的轮毂的制造方法，其特征在于，其包括步骤： (1)熔铸:将加入的原料完全熔化，然后将温度降到700〜730℃,搅拌除渣后,将温度降 至660〜690℃静置20-60min,使合金液中的Mn与Fe元素结合形成Fe-Mn金属间化合物沉积 在合金液的底部;将底部沉积的Fe-Mn金属间化合物去除，采用半连续铸造或模具浇注的方 式获得镁合金铸锭，所得到的镁合金铸锭的组织为在Mg基体上不连续分布的片层状Al2Ca 组织、块状β (Mg17A112)相和AlMn相混合组织； ⑵热处理； ⑶锻造； ⑷精加工和涂装。 11 .如权利要求10所述的制造方法，其特征在于，在步骤⑵中,将镁合金铸锭加热至热 处理温度380-440℃,保温时间为12-30h,然后空冷，以使镁合金铸锭中的B(Mg17A112)相固 溶到基体中。 12 .如权利要求11所述的制造方法，其特征在于，在步骤⑵中，控制加热速度W5℃/ min。 13 .如权利要求10所述的制造方法，其特征在于，在步骤⑶中，将镁合金铸锭切割成圆 坯，放入加热炉中进行加热保温，然后锻造成轮毂毛坯，在锻造过程中，铸锭中的片层状 A12Ca组织破碎形成弥散分布的A12Ca细小颗粒;其中所述圆坯的外径尺寸与轮毂毛坯的外 径尺寸之比为：1/1.6〜1/2。 14 .如权利要求13所述的制造方法，其特征在于，在步骤⑶中，加热温度为400-440 ℃, 保温时间为3-6h。 [EN CN113136511A]: (a) The yield strength at room temperature is 2150MPa, the tensile strength is 2210MPa, and the elongation rate is 27%; (b) After 120h of 5wt% NaCl neutral salt spray corrosion, the corrosion rate is less than 0.3mm/a. 9 A wheel hub made of the magnesium alloy for the wheel hub according to any one of claims 1-8. 10 The manufacturing method of the wheel hub according to claim 9, characterized in that it comprises the steps: (1) Casting: completely melt the added raw materials, then lower the temperature to 700~730°C, stir and remove the slag, then set the temperature Lower the temperature to 660~690°C and let stand for 20-60min, so that the Mn in the alloy liquid is combined with Fe elements to form Fe-Mn intermetallic compounds deposited on the bottom of the alloy liquid; the Fe-Mn intermetallic compounds deposited on the bottom are removed, and a semi-metallic compound is used to remove the Fe-Mn intermetallic compound deposited on the bottom. The magnesium alloy ingot is obtained by continuous casting or mold casting, and the structure of the obtained magnesium alloy ingot is a discontinuously distributed lamellar Al2Ca structure on the Mg matrix, a mixed structure of massive β (Mg17A112) phase and AlMn phase; Heat treatment; Forging; Finishing and painting. 11 The manufacturing method according to claim 10, characterized in that, in step (2), the magnesium alloy ingot is heated to a heat treatment temperature of 380-440°C, the holding time is 12-30h, and then air-cooled to make the magnesium alloy ingot The B (Mg17A112) phase in the solid dissolves into the matrix. 12 The manufacturing method according to claim 11, characterized in that, in step (2), the heating rate is controlled to W5°C/min. 13 The manufacturing method according to claim 10, characterized in that, in step (3), the magnesium alloy ingot is cut into round billets, placed in a heating furnace for heating and heat preservation, and then forged into a wheel hub blank, during the forging process, The lamellar A12Ca structure in the ingot is broken to form dispersed A12Ca fine particles; wherein the ratio of the outer diameter of the round blank to the outer diameter of the wheel hub blank is: 1/1.6~1/2. 14 The manufacturing method of claim 13, wherein in step (3), the heating temperature is 400-440°C, and the holding time is 3-6h. | [ZH CN113136511A]: 一种轮毂用镁合金、轮毂及其制造方法 技术领域 [0001]本发明涉及一种合金材料、合金材料制得的制品及其制造方法，尤其涉及一种镁 合金、镁合金制品及其制造方法。 背景技术 [0002]汽车轮毂是连接制动盘、轮盘和半轴的重要零部件，对汽车的质量和行驶安全发 挥着重要的作用，目前比较主流的汽车轮毂材质主要采用钢制、铸造铝合金、锻造铝合金等 材料。而随着科技发展以及人们对汽车越来越高的要求，对汽车轮毂在质量、性能、美观和 节能减排等方面都提出了新的要求。镁合金作为一种最轻质的结构性金属材料，其密度为 铝合金的2/3,仅为钢的1/4,因此，汽车轮毂使用镁合金制造可大幅降低簧的质量，提高汽 车节能减排效果。 [0003]目前，常用的镁合金车轮主要采用铸造和锻造方式生产。 [0004]其中，铸造轮毂生产工艺简单，成本较低，材料的综合利用率较高，但现有技术中 的轮毂的力学性能相对较低，其屈服强度为75-85MPa，抗拉强度为135-145MPa，经过T6热处 理后，屈服强度可以达到120-135MPa，抗拉强度可以达到220-230MPa。而且在轮毂内部质量 不易控制，容易出现疏松、夹杂、气孔等铸造缺陷，产品的合格率较低。为了提高铸造轮毂的 力学性能，通常会在合金中添加稀土或其他强化元素。而锻造轮毂内部组织致密，产品合格 率高，轮毂力学性能相对较高，但工艺流程较长，材料利用率低，成本相对较高。锻造镁合金 轮毂一般选用AZ80合金。 [0005]此外，制约镁合金轮毂使用的另一问题是镁合金的耐腐蚀性相对较差，镁的平衡 电位在金属中是很负的，其标准电极电位为-2.37V，比铁低约2V，比铝低0.7V左右，且腐蚀 产物疏松多孔，容易导致腐蚀进一步加剧。常规耐蚀镁合金主要通过在镁合金中添加稀土 类元素来提高合金的耐腐蚀性能。 [0006]对于镁合金轮毂，目前一般采用在镁合金表面进行涂镀保护处理来防止镁合金零 部件的腐蚀。但镁合金轮毂在汽车行驶过程中，容易与路面石子等硬物磕碰，在轮毂表面产 生很多刮痕，破坏零部件表面的涂镀保护层，从而使轮毂基体镁合金裸露在空气中进而导 致车轮基体产生严重腐蚀，对镁合金轮毂零部件使用寿命和车辆安全产生不利影响。 [0007]基于此，期望获得一种轮毂用镁合金，其具有良好的耐腐蚀性能，很好地解决现有 镁合金耐腐蚀性不足而影响其广泛使用的问题。 发明内容 [0008]本发明的目的之一在于提供一种轮毂用镁合金，该轮毂用镁合金不需添加昂贵的 稀土元素而使得该轮毂用镁合金具有良好的耐腐蚀性能，大幅降低镁基体的腐蚀效率，使 得其可以在汽车上得到广泛应用。 [0009]为了实现上述目的，本发明提出了一种轮毂用镁合金，其化学元素质量百分比为： [0010] Al：4.5〜9.5wt%, [0011] Mn：0.2〜0.9wt%, [0012] Ca：0.2〜1.9wt%, [0013] Zn：0.2〜1.0wt%, [0014] 0&lt;FeW0.007wt%, [0015] NiW0.007wt%, [0016] CuW0.007wt%, [0017] 余量为Mg和其他不可避免的杂质； [0018]其中各化学元素还满足下列各项的至少其中之一： [0019] Mn/Fe&gt;40； [0020] Ca/Al：0.03-0.2； [0021] Fe+Ni+Cu&lt;150ppmo [0022]在本发明所述的轮毂用镁合金中，各化学元素的设计原理如下所述： [0023] Al：在本发明所述的轮毂用镁合金中，Al是镁合金最常用的合金元素,Al可以与镁 形成有限固溶体，在提高压铸镁合金的合金强度和硬度的同时可改善铸造性能。此外,Al还 可以通过热处理产生时效强化，同时Al可以扩宽凝固区，改善铸造性能，特别是提高镁合金 的流动性能，优化可铸造性能。但是Al元素的质量百分比过高时，合金应力腐蚀倾向加剧， 脆性提高，不利于镁合金轮毂锻造，因此，在本发明所述的轮毂用镁合金中，对Al的质量百 分比控制在4.5〜9.5wt%。 [0024] Mn：在本发明所述的轮毂用镁合金中，镁合金中Mn元素对抗拉强度几乎没有影响， 但可稍微提高屈服强度。对于本发明所述的轮毂用镁合金而言，由于合金制备过程中存在 Fe元素杂质，而Fe元素杂质是造成镁合金耐蚀性差的主要原因，因此添加Mn元素，通过适当 的Mn/Fe元素比例来形成Fe-Mn金属间化合物来改善镁合金耐蚀性能。因此，在本发明所述 的轮毂用镁合金中，可以控制添加质量百分比为0.2〜0.9wt%的Mn元素，以确保轮毂用镁 合金的耐腐蚀性能显著增加。也可以通过确保Mn/Fe的质量百分比&gt;40,以确保本案的轮毂 用镁合金的耐腐蚀性能显著增加。 [0025] Ca：Ca是碱土元素中的一种，在镁中能产生晶粒细化作用，也可抑制熔融镁的氧 化，还具有阻燃效果，可提高合金熔体的着火温度，并且能改善合金的蠕变性能。Ca元素可 以与镁中Mg、Al元素形成Mg2Ca、Al2Ca相。通过本案发明人研究发现，采用适量的Al/Ca元素 配比进行合金组织调控，在镁合金中形成不连续分布的片层状Al2Ca相，并控制镁合金热变 形加工过程，可以把片层状Al2Ca相破碎，在镁合金中形成细小弥散的Al2Ca相析出物，从而 可以抑制镁合金的进一步腐蚀，从而提高镁合金的耐腐蚀性能。但过量的Ca元素会使镁合 金产生热裂倾向，从而影响镁合金铸锭的铸造和镁合金轮毂的锻造性能。因此，在本发明所 述的轮毂用镁合金中控制Ca的质量百分比在0.2〜1.9wt%,同时还可以控制Al、Ca元素的 质量百分比Ca/Al：0.03-0.2。 [0026] Zn：Zn是除Al以外的非常有效的合金化元素，具有固溶强化和时效强化的双重作 用，当Zn的质量百分比含量过高后，镁合金的热脆性明显增加，对镁合金轮毂的锻造变形不 利。因此，在本发明所述的技术方案中Zn质量百分比控制在0.2〜1.0wt%。 [0027] Fe：在本发明所述的技术方案中，Fe是影响镁合金耐腐蚀性能的元素，其会显著降 低镁合金轮毂的耐腐蚀性能，因此，在本发明所述的轮毂用镁合金中控制Fe元素质量百分 比为0&lt;FeW0.007wt%。 [0028] Ni：Ni在本发明所述的技术方案中也同样是影响镁合金耐腐蚀性能的元素，其会 显著降低镁合金轮毂的耐腐蚀性能。因此，在本发明所述的轮毂用镁合金中控制Ni的质量 百分比为NiW0.007wt%。 [0029] Cu：在本发明所述的技术方案中，Cu也同样是影响镁合金耐腐蚀性能的元素，其会 显著降低镁合金轮毂的耐腐蚀性能，因此，在本发明所述的轮毂用镁合金中控制Cu的质量 百分比为CuW0.007wt%, [0030]对于本发明所述的技术方案而言，本案发明人通过对合金元素的合理优化，并配 合后续的工艺方法获得了一种具有优良耐腐蚀性能的轮毂用镁合金。 [0031]此外，本案发明人通过大量的实验研究发现多种合金元素组成在镁合金中的作用 以及与合金成分相应的加工工艺对合金耐腐蚀性能的影响规律，并从中发现，在上述成分 的轮毂用镁合金中，将镁合金中Mn和Fe控制在一定的比例，并在熔炼过程中控制金属液在 适合的温度保温一定时间，可以促使合金中的Fe与Mn形成金属间化合物，从而降低合金中 Fe元素对镁合金耐腐蚀性的不利影响。此外，控制合金中Fe、Ni、Cu杂质元素含量为Fe+Ni+ CuW150Ppm，也可以消除Fe、Ni以及Cu对镁合金耐腐蚀性的不利影响。 [0032]另外，在上述成分的轮毂用镁合金中添加一定比例的Al、Ca元素，除了可以固溶在 基体组织中外，还会形成Al2Ca相、β (即Mg17A112)相以及AlMn相，通过后续工艺例如热处理及 锻造工艺，可以在镁基体中消除β (Mg17A112)相，同时将不连续分布的A12Ca片层状组织破碎 形成弥散分布的A12Ca细小颗粒，而块状AlMn相较硬脆，在锻造过程中难以完全破碎，因此， AlMn相呈粗大颗粒状。在腐蚀过程中细小弥散的A12Ca细小颗粒会阻碍镁基体深度腐蚀，从 而提高镁合金的耐腐蚀性能。 [0033]进一步地，在本发明所述的轮毂用镁合金中，其各化学元素的质量百分含量还满 足下述各项的至少其中之一： [0034] A1：6〜8.5wt%, [0035] Mn：0.2〜0.6wt%, [0036] Ca：0.3〜1.5wt%, [0037] Zn：0.2〜0.7wt%, [0038] FeW0.005wt%, [0039] NiW0.005wt%, [0040] CuW0.005wt%。 [0041]进一步地，在本发明所述的轮毂用镁合金中，其中各化学元素还满足下列各项的 至少其中之一： [0042] Mn/Fe&gt;80； [0043] Ca/A1：0.05-0.2； [0044] Fe+Ni+CuW120ppm。 [0045]进一步地，在本发明所述的轮毂用镁合金中，还含有下列各化学元素的至少其中 一种：0&lt;NW0.01wt%,0&lt;TiW0.01wt%,0&lt;NbW0.01wt%,0&lt;VW0.01wt%,0&lt;BW 0.01wt%,0&lt;SnW0.01wt%,0&lt;ZrW0.01wt%,0&lt;ReW0.01wt%。 [0046] 进一步地，在本发明所述的轮毂用镁合金中，其微观组织包括镁基体以及细小弥 散的Al2Ca相和颗粒状AlMn相。 [0047] 进一步地，在本发明所述的轮毂用镁合金中,Al2Ca相的尺寸小于3um。 [0048]进一步地，在本发明所述的轮毂用镁合金中，其性能满足下述各项的至少其中一 项： [0049] (a)室温下的屈服强度2130MPa,抗拉强度2180MPa,延伸率26%； [0050] (b)采用5wt %的NaCl中性盐雾腐蚀120h后,其腐蚀速率低于0.5mm/a。 [0051]更进一步地，在优选的实施方式中，本发明所述的轮毂用镁合金中的性能进一步 可以满足下述各项的至少其中一项： [0052] (a)室温下的屈服强度2150MPa,抗拉强度2 210MPa,延伸率27%； [0053] (b)采用5wt %的NaCl中性盐雾腐蚀120h后,其腐蚀速率低于0.3mm/a。 [0054] 需要说明的是，采用5wt%的NaCl中性盐雾腐蚀120h可以按照ASTM B117或GB/T 10125标准进行操作。 [0055]相应地，本发明的另一目的在于提供一种轮毂，该轮毂性综合性能良好，耐腐蚀性 佳。 [0056]为了实现上述目的，本发明提出了一种轮毂，其采用上述的轮毂用镁合金制得。 [0057]此外，本发明的又一目的在于提供一种轮毂的制造方法，通过该制造方法可以获 得耐腐蚀性佳的轮毂。 [0058]为了实现上述目的，本发明提出了上述的轮毂的制造方法，其包括步骤： [0059] ⑴熔铸:将加入的原料完全熔化，然后将温度降到700〜730℃,搅拌除渣后,将温 度降至660〜690℃静置20-60min,使合金液中的Mn与Fe元素结合形成Fe-Mn金属间化合物 沉积在合金液的底部;将底部沉积的Fe-Mn金属间化合物去除，采用半连续铸造或模具浇注 的方式获得镁合金铸锭，所得到的镁合金铸锭的组织为在Mg基体上不连续分布片层状 Al2Ca组织、块状β (Mg17A112)相和AlMn相； [0060] ⑵热处理； [0061] ⑶锻造； [0062] (4)精加工和涂装。 [0063] 在本发明所述的制造方法中，在步骤⑴中，熔铸时可以采用SF6和CO2混合气体，升 温使纯镁完全熔化后，按照所需要的化学成分比例加入其他合金原料例如可以添加纯Al、 Zn、Mg-Mn中间合金、Mg-Ca中间合金，直至所有原料完全熔化，降温至700〜730℃后，搅拌除 渣，随后将温度降至660〜690℃静置20-60min,使合金液中的Mn与Fe元素结合形成Fe-Mn金 属间化合物沉积在合金液的底部。通过保留炉内底部的残液，取出炉内上部的纯净合金液 的方式可以将底部沉积的Fe-Mn金属间化合物去除，且获得了所需要的合金液。而将合金液 通过半连续铸造或模具浇注的方式获得镁合金铸锭，所得到的镁合金铸锭的组织为在Mg基 体上不连续分布片层状Al2Ca组织、块状β (Mg17Al12)相和AlMn相。通过后续工艺例如热处理 及锻造工艺，可以将镁合金铸锭的镁基体(即α-Mg基体)中消除β (Mg17Al12)相，同时将不连 续分布的Al2Ca片层状组织破碎形成弥散分布的Al2Ca细小颗粒，而块状AlMn相较硬脆，在锻 造过程中难以完全破碎，因此，AlMn相呈粗大颗粒状。在腐蚀过程中细小弥散的Al2Ca细小 颗粒会阻碍镁基体深度腐蚀，从而提高镁合金的耐腐蚀性能。 [0064]在步骤⑷中，可以通过机械加工方式获得最终的轮毂外形，并对轮毂表面进行除 油除锈以及电泳处理后，在轮毂表面喷漆，以获得最终的轮毂产品。 [0065] 进一步地，在本发明所述的制造方法中，在步骤⑵中，将镁合金铸锭加热至热处 理温度380-440℃，保温时间为12-30h，然后空冷，以使镁合金铸锭中的B(Mg17Al12)相固溶 到基体中。 [0066]上述方案中，步骤⑵可以在惰性气体保护下进行，惰性气体可以采用SF6和CO2混 合气体。 [0067] 进一步地，在本发明所述的制造方法中，在步骤⑵中，控制加热速度W5℃/min。 [0068]进一步地，在本发明所述的制造方法中，在步骤⑶中，将镁合金铸锭切割成圆坯， 放入加热炉中进行加热保温，然后锻造成轮毂毛坯，在锻造过程中，铸锭中的片层状Al2Ca 组织破碎形成弥散分布的Al2Ca细小颗粒;其中，圆坯的外径尺寸与轮毂毛坯的外径尺寸之 比为：1/1.6〜1/2。 [0069] 进一步地,在本发明所述的制造方法,在步骤⑶中，加热温度为400-440℃，保温 时间为3-6h。 [0070]本发明所述的轮毂用镁合金、轮毂及其制造方法相较于现有技术具有如下所述的 优点以及有益效果： [0071]本发明所述的轮毂用镁合金不需添加昂贵的稀土元素而使得该轮毂用镁合金具 有良好的耐腐蚀性能，大幅降低镁基体的腐蚀效率，使得其可以在汽车上得到广泛应用。 [0072]此外,本发明所述的轮毂力学性能优良，耐腐蚀性强。 [0073]另外，本发明所述的制造方法也同样具有上述的优点以及有益效果。 [0074] 此外,公开号为CN104532093A,公开日为2015年4月22日,名称为“一种Mg-Ca-Al合 金及制备方法”的中国专利文献公开了一种高Ca/Al比的Mg-Ca-Al合金及制备方法。发明人 认为在该专利文献所公开的技术方案中，其设计了一种通过设定Ca = 4-12wt%,Al = 510wt%，余者为Mg或镁的固溶体，且Ca/Al质量比= 0.8-1.2；或Ca = 2-5wt% ,Al = 2-5wt% , 余者为Mg或镁的固溶体，且Ca/Al质量比= 1-1.2,通过直接水冷半连续铸造模或急冷铸造 模进行铸造的方式,形成大量脆性高硬相Al2Ca沿晶界连续析出的显微组织，而该技术方案 采用挤压方式将Al2Ca破碎成微米和亚微米的颗粒。发明人认为在该专利文献所公开的技 术方案中，镁合金较高的Ca含量和Ca/Al比使大量脆性高硬相Al2Ca沿晶界连续析出，割裂 了镁基体，会使镁合金在铸造和锻造加工过程中产生非常严重的热裂问题，无法完成轮毂 的锻造，而且，该合金中连续分布的Al2Ca相难以通过锻造方式破碎成细小的颗粒。 [0075]而不同于该专利文献所公开的技术方案，本案所采用的合金成分为采用较低Ca含 量，并且在控制了Al的质量百分比的同时，采用较低的Ca/Al比，将Ca/Al比控制在0.030.2。另外，本案限定了Fe、Ni、Cu的质量百分比，并且还对Mn/Fe的质量百分比进行了限定， 从而降低了这些元素对镁合金的耐腐蚀性的不利影响。 [0076] 且为了保证最终的锻造效果，本案通过合适的成份设计调控镁合金铸造后的组织 为镁基体上不连续分布的片层状Al2Ca组织、块状B(Mg17Al12)相和AlMn相混合组织，该微观 组织与上述的专利文献有所不同。本案中镁基体上不连续分布的片层状Al2Ca组织，易于通 过合适的锻造工艺将Al2Ca片层状组织破碎形成弥散分布的Al2Ca细小颗粒。 附图说明 [0077]图1示意性地显示了实施例1的轮毂用镁合金铸锭中的析出相。 [0078]图2示意性地显示了实施例1的轮毂用镁合金锻造后的析出相。 [0079]图3示意性地显示了实施例1的轮毂用镁合金在进行盐雾试验后的腐蚀界面。 具体实施方式 [0080]下面将结合附图和具体的实施例对本发明所述的轮毂用镁合金、轮毂及其 制造方法做进一步的解释和说明，然而该解释和说明并不对本发明的技术方案构成不当限 定。 [0081] 实施例1-6以及对比例1 [0082]实施例1-6的轮毂以及对比例1的对比轮毂采用以下步骤制得： [0083] (1)熔铸:熔铸时可以采用SF6和CO2混合气体，升温使纯镁完全熔化后，按照表1所 示的化学成分比例加入其他合金原料例如可以添加纯Al、Zn、Mg-Mn中间合金、Mg-Ca中间合 金，直至所有原料完全熔化，然后将温度降到700〜730℃,搅拌除渣后，将温度降至660〜 690℃静置20-60min,使合金液中的Mn与Fe元素结合形成Fe-Mn金属间化合物沉积在合金液 的底部;将底部沉积的Fe-Mn金属间化合物去除，采用半连续铸造或模具浇注的方式获得镁 合金铸锭，所得到的镁合金铸锭的组织为在Mg基体上不连续分布的片层状Al2Ca组织、块状 β (Mg17A112)相和AlMn相混合组织。 [0084] (2)热处理：将镁合金铸锭加热至热处理温度380-440℃,控制加热速度W5℃/ min,保温时间为12-30h,然后空冷，以使镁合金铸锭中的B(Mg17A112)相固溶到基体中。 [0085] (3)锻造：将镁合金铸锭切割成圆坯，放入加热炉中进行加热保温，加热温度为 400-440℃,保温时间为3-6h,然后锻造成轮毂毛坯，在锻造过程中，铸锭中的不连续分布片 层状A12Ca组织破碎形成弥散分布的A12Ca细小颗粒;其中圆坯的外径尺寸与轮毂毛坯的外 径尺寸之比为：1/1.6〜1/2。 [0086] ⑷精加工和涂装。 [0087]表1列出了实施例1-6的轮毂所采用的轮毂用镁合金以及对比例1的对比轮毂所采 用的镁合金材料中所涉及的各化学元素的质量百分配比。 [0088] 表1.(wt%，余量为Mg和其他不可避免的杂质) 序号 A1 Ca Μη Ζπ Fe Μη/Fe Ca/Al Ni Cu Fe+Ni+Cti 铸锭析出相 锻造轮毂析出相 实施例1 7J 0.3 0.3 0.9 0.002 150 0042 ϋ,οοι 0.002 0Ό05 Al2Ca.Mg17Al,2,AJMn Ag,AlMn 实施例2 5.5 1 0.25 0.5 0.005 50 出182 ϋ,ϋ06 0.003 0.014 Al2Ca.Mg] 7Α112,ΑΐΜη Al2Ca,AlMn 实魄例3 0.5 0.4 04 0Ό03 133 0.003 0.005 0011 Al^Ca.Mg1 7Α1¦3,Α1Μπ Al2Ca,AlMn 实施例4 7.5 05 0.4 G.002 250 0.W7 0.002 0.CG6 1Abei,MgAlL2,AlMn AljCa.AlMn 实施例5 R9 1.7 0.45 03 0.005 90 0J9 ο.οοι 0.003 。加9 AbCit,Mg1 7AlL2hAlMn AhCaAIMn 实施例6 6.3 0.9 0.8 0.4 0.004 200 0.143 082 0.002 0.00R AhCa?Mg]7AlL2nAlMn AhCaiAlMn 对比例1 乩] — 0.2 0.3 0,005 40 — 0.G05 0.01 0Ό2 Mg¦7Ali2,AlMn MgL7AlL2，AlMn [0090] 表2列出了实施例卜6的轮毂以及对比例1的对比轮毂的具体工艺参数。 [0091]表2. 序号 步骤il) 步骤(2) 步骤(3) 熔融加 热温度 (Γ) 静度温 度1伫) 冷却除 渣温度 (V) 静置时间(min) 热处理 温度 CD 加热速度/min) 保温 时间 th) 加热温 度〔也) 保温 时间 (h) 圆坯外径 尺寸与轮 毂毛坯外 径尺寸之 比 轮毂Al2Ca 相平均尺 寸1口 m) 实施例1 730 671 715 30 410 3 20 420 4 1/1.67 2.3 实施例2 710 675 710 50 385 5 14 410 5 1/1.81 L1 实施例3 725 635 72 口 40 420 4 24 430 4 1/1.87 0.8 实瓶例4 720 680 705 35 400 3 20 420 4 1/173 2Λ 提施例5 722 670 725 45 435 2 24 430 4 1/1.63 2.5 文施例6 715 681 720 30 390 5 14 410 5 1/1.81 1.5 对比例1 730 680 720 40 420 5 24 420 4 1/1.83 — [0093]为了验证本案的实施效果，同时证明本案较之现有技术的优异效果，本案将实施 例『6的轮毂以及对比例1的对比轮毂进行了各项测试，其中，力学性能测试通过取样拉伸 测试获得，耐腐蚀性能测试通过以下步骤进行:在轮毂表面取150mm X 80mm X 4mm的盐雾腐 蚀试样，按照ASTM B117标准进行5wt %的NaCl盐雾腐蚀测试(试验室温度35℃ ,饱和桶温度 47℃,腐蚀介质为5wt.%NaCl水溶液,pH=6.5,测试样品测试面朝上，采用PVC挡板支撑，测 试样品纵向呈20。夹角，测试时间为120h,采用连续喷雾方式，盐雾沉降量为1.5mL/(h · 80cm2))。在120h中性盐雾试验结束后取出试验样品，剥离四边及背面硅橡胶，采用180g/L 铭酸溶液完全去除表面腐蚀产物，吹干样品后称量质量记为Μ',随后根据公式 R = &amp; 7 * 1°——...――(其中Μ为样品初始质量,量纲为g；M' STD 为去除腐蚀产物吹干后样品的质量，量纲为g；S为样品腐蚀测试面积，量纲为cm2；T为腐蚀 时间，量纲为h；D为样品密度，按1.8X103kg/m3计算)计算得到镁合金轮毂的腐蚀速度r,腐 蚀速度R量纲为mm/a。 [0094][0095] 表3列出了实施例1-6的轮毂以及对比例1的力学性能及耐腐蚀性能测试结果。 表3. [0096] 序号 室温下屈服强度(MPa) 室温下抗拉强度(MPa) 室温下伸长率(%) 腐蚀速度(mm/a) 实施例1 178 270 10.5 0.23 实施例2 135 191 9.8 0.46 实施例3 203 305 8.1 0.26 实施例4 196 288 9.2 0.17 实施例5 230 310 7.1 0.28 实施例6 152 218 10.3 0.13 对比例1 173 290 8.3 0.62 [0097]结合表1、表2和表3,本案各个实施例通过采用合适的成分设计，并配以相适的制 造方法，使得最终各个轮毂镁合金制得的轮毂力学性能优良，其中，室温下屈服强度在135 〜230MPa,室温下抗拉强度在191〜310MPa,室温下延伸率在7.1〜10.5%。并且由于本案各 实施例的轮毂中的所存在的细小Al2Ca相在腐蚀过程中能够有效阻碍镁基体的进一步腐 蚀，从而使镁合金轮毂的耐腐蚀性能明显由于对比例，也就是说本案的轮毂.可以在5% NaCl中性盐雾腐蚀120h后,其腐蚀速率低于0.5mm/a。 [0098]在一些优选的实施方式中，优化镁合金成分后制得的轮毂的力学性能可以为：室 温下屈服强度在152〜203MPa,室温下抗拉强度在218〜305MPa,室温下延伸率在8.1〜 10.5%。并且腐蚀性能可以达到在5%NaCl中性盐雾腐蚀120h后，其腐蚀速率低于0.3mm/a。 [0099]图1示意性地显示了实施例1的轮毂用镁合金铸锭的析出相。 [0100]如图1所示，轮毂用镁合金的铸锭的组织为在Mg基体上不连续分布的片层状Al2Ca 组织1、块状β (Mg17A112)相2和AlMn相3的混合组织。 [0101]图2示意性地显示了实施例1的轮毂用镁合金锻造后的析出相。 [0102]如图2所示，在本案实施例1中，轮毂用镁合金锻造后的析出相包括A12Ca细小颗粒 4以及AlMn相5,其中，A12Ca细小颗粒4的尺寸W3um。 [0103]图3示意性地显示了实施例1的轮毂在进行盐雾试验后的腐蚀界面。 [0104]如图3所示，由于片层状A12Ca组织在步骤⑶中被破碎形成弥散分布的A12Ca细小 颗粒4,而在腐蚀过程中该细小弥散的A12Ca细小颗粒4会阻碍镁基体深度腐蚀，从而提高镁 合金的耐腐蚀性能。而AlMn相5较硬脆，在锻造过程中难以完全破碎，因此，AlMn相5呈较大 的颗粒状。 [0105]综上所述可以看出，本发明所述的轮毂用镁合金不需添加昂贵的稀土元素而使得 该轮毂用镁合金具有良好的耐腐蚀性能，大幅降低镁基体的腐蚀效率，使得其可以在汽车 上得到广泛应用。 [0106]此外,本发明所述的轮毂力学性能优良，耐腐蚀性强。 [0107]另外，本发明所述的制造方法也同样具有上述的优点以及有益效果。 [0108]需要说明的是，本发明的保护范围中现有技术部分并不局限于本申请文件所给出 的实施例，所有不与本发明的方案相矛盾的现有技术，包括但不局限于在先专利文献、在先 公开出版物，在先公开使用等等，都可纳入本发明的保护范围。 [0109]此外，本案中各技术特征的组合方式并不限本案权利要求中所记载的组合方式或 是具体实施例所记载的组合方式，本案记载的所有技术特征可以以任何方式进行自由组合 或结合，除非相互之间产生矛盾。 [0110]还需要注意的是，以上所列举的实施例仅为本发明的具体实施例。显然本发明不 局限于以上实施例，随之做出的类似变化或变形是本领域技术人员能从本发明公开的内容 直接得出或者很容易便联想到的，均应属于本发明的保护范围。 [EN CN113136511A]: Technical field of magnesium alloy for wheel hub, wheel hub and manufacturing method thereof [0001] The present invention relates to an alloy material, a product made of the alloy material and a manufacturing method thereof, and in particular to a magnesium alloy, a magnesium alloy product and a manufacturing method thereof. Background technique [0002] Automobile hubs are important parts that connect brake discs, wheels and axle shafts, and play an important role in the quality and driving safety of automobiles. At present, the mainstream automobile hub materials mainly use steel, cast aluminum alloy, Forged aluminum alloy and other materials. With the development of science and technology and people's increasingly high requirements for automobiles, new requirements have been put forward for automobile wheels in terms of quality, performance, aesthetics, energy saving and emission reduction. Magnesium alloy is the lightest structural metal material. Its density is 2/3 that of aluminum alloy and only 1/4 that of steel. Therefore, the use of magnesium alloy for automobile wheels can greatly reduce the quality of springs and improve automobile energy saving. Emission reduction effect. [0003] At present, commonly used magnesium alloy wheels are mainly produced by casting and forging methods. [0004] Among them, the casting wheel hub has a simple production process, low cost, and a high comprehensive utilization rate of materials. However, the mechanical properties of the wheel hub in the prior art are relatively low, with a yield strength of 75-85 MPa and a tensile strength of 135. -145MPa, after T6 heat treatment, the yield strength can reach 120-135MPa, and the tensile strength can reach 220-230MPa. Moreover, the internal quality of the wheel hub is not easy to control, and casting defects such as looseness, inclusions, and pores are prone to occur, and the qualified rate of the product is low. In order to improve the mechanical properties of cast wheels, rare earths or other strengthening elements are usually added to the alloy . However, the internal structure of the forged wheel is dense, the product qualification rate is high, and the mechanical properties of the wheel are relatively high, but the process flow is long, the material utilization rate is low, and the cost is relatively high. Forged magnesium alloy wheels generally use AZ80 alloy. [0005] In addition, another problem that restricts the use of magnesium alloy wheels is that magnesium alloys have relatively poor corrosion resistance. The equilibrium potential of magnesium is very negative in metals. Its standard electrode potential is -2.37V, which is approximately lower than that of iron. 2V is about 0.7V lower than aluminum, and the corrosion products are loose and porous, which easily leads to further corrosion. Conventional corrosion-resistant magnesium alloys mainly improve the corrosion resistance of the alloy by adding rare earth elements to the magnesium alloy. [0006] For magnesium alloy wheels, coating protection is generally used on the surface of the magnesium alloy to prevent corrosion of magnesium alloy parts. However, magnesium alloy wheels are prone to collide with hard objects such as pavement stones during the driving process of the car, resulting in a lot of scratches on the surface of the wheel, destroying the coating and protection layer on the surface of the parts, so that the magnesium alloy of the wheel base is exposed to the air and causing the wheel. Severe corrosion of the matrix will adversely affect the service life of magnesium alloy wheel parts and vehicle safety. [0007] Based on this, it is desired to obtain a magnesium alloy for a wheel hub, which has good corrosion resistance, and well solves the problem of insufficient corrosion resistance of the existing magnesium alloy that affects its widespread use. Summary of the invention [0008] One of the objectives of the present invention is to provide a magnesium alloy for a wheel hub, which does not need to add expensive rare earth elements so that the magnesium alloy for a wheel hub has good corrosion resistance and greatly reduces the corrosion of the magnesium matrix. Efficiency, so that it can be widely used in automobiles. [0009] In order to achieve the above object, the present invention proposes a magnesium alloy for a wheel hub, the mass percentage of chemical elements is: [0010] Al: 4.5~9.5wt%, [0011] Mn: 0.2~0.9wt%, [0012] Ca: 0.2~1.9wt%, [0013] Zn: 0.2~1.0wt%, [0014] 0&lt;FeW0.007wt%, [0015] NiW0.007wt%, [0016] CuW0.007wt%, [0017] The balance is Mg and other unavoidable impurities; [0018] Wherein each chemical element also satisfies at least one of the following: [0019] Mn/Fe&gt;40; [0020] Ca/Al: 0.03-0.2; [0021] Fe+Ni+Cu&lt;150ppmo [0022] In the magnesium alloy for wheels of the present invention, the design principles of each chemical element are as follows: [0023] Al: In the magnesium alloy for wheels of the present invention, Al is the most commonly used alloying element for magnesium alloys. Al can form a limited solid solution with magnesium, which can improve the alloy strength and hardness of die-cast magnesium alloys while improving casting performance. In addition, Al can also produce aging strengthening through heat treatment, and at the same time, Al can broaden the solidification zone and improve the casting performance, especially the fluidity of magnesium alloys, and optimize the castability. However, when the mass percentage of Al is too high, the alloy stress corrosion tends to increase, and the brittleness increases, which is not conducive to the forging of magnesium alloy wheels. Therefore, in the magnesium alloy for wheels of the present invention, the mass percentage of Al is controlled at 4.5~9.5 wt%. [0024] Mn: In the magnesium alloy for a wheel hub according to the present invention, the Mn element in the magnesium alloy has almost no effect on the tensile strength, but can slightly increase the yield strength. For the magnesium alloy for wheel hub of the present invention, due to the presence of Fe element impurities in the alloy preparation process, and Fe element impurities are the main reason for the poor corrosion resistance of magnesium alloys, Mn element is added, and appropriate Mn/Fe elements are used. Ratio to form Fe-Mn intermetallic compounds to improve the corrosion resistance of magnesium alloys. Therefore, in the magnesium alloy for the wheel hub of the present invention, the addition of Mn element with a mass percentage of 0.2 to 0.9 wt% can be controlled to ensure that the corrosion resistance of the magnesium alloy for the wheel hub is significantly increased. It is also possible to ensure a significant increase in the corrosion resistance of the magnesium alloy used in the wheel hub by ensuring that the mass percentage of Mn/Fe&gt;40. [0025] Ca: Ca is one of the alkaline earth elements, which can produce grain refinement in magnesium, can also inhibit the oxidation of molten magnesium, and also has a flame retardant effect, can increase the ignition temperature of the alloy melt, and can Improve the creep properties of the alloy. Ca element can form Mg2Ca and Al2Ca phases with Mg and Al elements in magnesium. Through the research of this case, the inventor found that by adopting an appropriate amount of Al/Ca element ratio to adjust the alloy structure, a discontinuous distribution of lamellar Al2Ca phase is formed in the magnesium alloy, and the hot deformation processing process of the magnesium alloy can be controlled. The Al2Ca phase is broken to form fine and dispersed Al2Ca phase precipitates in the magnesium alloy, which can inhibit further corrosion of the magnesium alloy, thereby improving the corrosion resistance of the magnesium alloy. However, excessive Ca element will cause the magnesium alloy to have a tendency of hot cracking, thereby affecting the casting of magnesium alloy ingots and the forging performance of magnesium alloy wheels. Therefore, in the magnesium alloy for wheel hub of the present invention, the mass percentage of Ca is controlled to be 0.2 to 1.9 wt%, and the mass percentage of Al and Ca elements, Ca/Al: 0.03-0.2, can also be controlled. [0026] Zn: Zn is a very effective alloying element other than Al. It has the dual effects of solid solution strengthening and aging strengthening. When the mass percentage of Zn is too high, the hot brittleness of magnesium alloys will increase significantly. The forging deformation of the hub is unfavorable. Therefore, in the technical solution of the present invention, the mass percentage of Zn is controlled within 0.2 to 1.0 wt%. [0027] Fe: In the technical scheme of the present invention, Fe is an element that affects the corrosion resistance of magnesium alloys, which will significantly reduce the corrosion resistance of magnesium alloy wheels. Therefore, in the magnesium alloys for wheels of the present invention Medium control Fe element quality percentage The ratio is 0&lt;FeW0.007wt%. [0028] Ni: Ni is also an element that affects the corrosion resistance of magnesium alloys in the technical solution of the present invention, which will significantly reduce the corrosion resistance of magnesium alloy wheels. Therefore, the mass percentage of Ni in the magnesium alloy for wheel hubs of the present invention is controlled to be NiW 0.007wt%. [0029] Cu: In the technical solution of the present invention, Cu is also an element that affects the corrosion resistance of magnesium alloys, which will significantly reduce the corrosion resistance of magnesium alloy wheels. The mass percentage of Cu in the magnesium alloy is controlled to CuW 0.007wt%, [0030] Regarding the technical solution of the present invention, the inventor of the present case obtained a magnesium alloy for wheel hub with excellent corrosion resistance through reasonable optimization of alloying elements and cooperating with subsequent process methods. [0031] In addition, the inventor of the present case discovered through a large number of experimental studies the role of various alloying element compositions in magnesium alloys and the influence of the processing technology corresponding to the alloy composition on the corrosion resistance of the alloy, and found that the composition of the above-mentioned In the magnesium alloy for wheel hub, the Mn and Fe in the magnesium alloy are controlled at a certain ratio, and the molten metal is controlled to be held at a suitable temperature for a certain period of time during the smelting process, which can promote the formation of intermetallic compounds between Fe and Mn in the alloy, thereby reducing The Fe element in the alloy has an adverse effect on the corrosion resistance of magnesium alloys. In addition, controlling the content of Fe, Ni, Cu impurity elements in the alloy to Fe+Ni+CuW150Ppm can also eliminate the adverse effects of Fe, Ni, and Cu on the corrosion resistance of magnesium alloys. [0032] In addition, adding a certain proportion of Al and Ca elements to the above-mentioned magnesium alloy for hubs, in addition to solid solution in the matrix structure, will also form Al2Ca phase, β (ie Mg17A112) phase and AlMn phase. Processes such as heat treatment and forging processes can eliminate the β (Mg17A112) phase in the magnesium matrix and break the discontinuously distributed A12Ca lamellar structure to form dispersed A12Ca fine particles, while the massive AlMn phase is harder and brittle. It is difficult to be completely broken during the process, so the AlMn phase is in the form of coarse particles. In the corrosion process, the fine and dispersed A12Ca particles will hinder the deep corrosion of the magnesium matrix, thereby improving the corrosion resistance of the magnesium alloy. [0033] Further, in the magnesium alloy for wheel hub of the present invention, the mass percentage of each chemical element also satisfies at least one of the following items: [0034] A1: 6~8.5wt%, [0035] Mn: 0.2~0.6wt%, [0036] Ca: 0.3~1.5wt%, [0037] Zn: 0.2~0.7wt%, [0038] FeW0.005wt%, [0039] NiW0.005wt%, [0040] CuW 0.005wt%. [0041] Further, in the magnesium alloy for wheel hub of the present invention, each chemical element also satisfies at least one of the following items: [0042] Mn/Fe&gt;80; [0043] Ca/A1: 0.05-0.2; [0044] Fe+Ni+CuW120ppm. [0045] Further, in the magnesium alloy for wheel hub of the present invention, it also contains at least one of the following chemical elements: 0&lt;NW0.01wt%, 0&lt;TiW0.01wt%, 0&lt;NbW0.01wt% , 0&lt;VW0.01wt%, 0&lt;BW 0.01wt%, 0&lt;SnW0.01wt%, 0&lt;ZrW0.01wt%, 0&lt;ReW0.01wt%. [0046] Further, in the magnesium alloy for the wheel hub of the present invention, the microstructure includes a magnesium matrix and fine microstructures. Scattered Al2Ca phase and granular AlMn phase. [0047] Further, in the magnesium alloy for the wheel hub of the present invention, the size of the Al2Ca phase is less than 3um. [0048] Further, in the magnesium alloy for wheel hub of the present invention, its performance satisfies at least one of the following items: [0049] (a) The yield strength at room temperature is 2130MPa, the tensile strength is 2180MPa, and the elongation is 26%; [0050] (b) After using 5wt% NaCl neutral salt spray corrosion for 120h, the corrosion rate is lower than 0.5mm/a. [0051] Further, in a preferred embodiment, the performance of the magnesium alloy for wheel hub of the present invention can further satisfy at least one of the following items: [0052] (a) The yield strength at room temperature is 2150MPa, the tensile strength is 2210MPa, and the elongation is 27%; [0053] (b) After using 5wt% NaCl neutral salt spray corrosion for 120h, the corrosion rate is lower than 0.3mm/a. [0054] It should be noted that the use of 5wt% NaCl neutral salt spray corrosion for 120h can be in accordance with ASTM B117 or GB/T 10125 standard for operation. [0055] Correspondingly, another object of the present invention is to provide a wheel hub with good comprehensive performance and good corrosion resistance. [0056] In order to achieve the above object, the present invention proposes a wheel hub, which is made of the above-mentioned magnesium alloy for the wheel hub. [0057] In addition, another object of the present invention is to provide a method for manufacturing a wheel hub, by which a wheel hub with good corrosion resistance can be obtained. [0058] In order to achieve the above-mentioned object, the present invention proposes the above-mentioned manufacturing method of the wheel hub, which includes the steps: [0059] Melting and casting: completely melt the added raw materials, then lower the temperature to 700~730°C, stir and remove slag, reduce the temperature to 660~690°C and let stand for 20-60min to make the Mn and Fe in the alloy liquid The elements combine to form Fe-Mn intermetallic compounds and deposit on the bottom of the alloy liquid; remove the Fe-Mn intermetallic compounds deposited on the bottom, and obtain magnesium alloy ingots by semi-continuous casting or mold casting, and the resulting magnesium alloy ingots The structure of is discontinuously distributed lamellar Al2Ca structure, massive β (Mg17A112) phase and AlMn phase on the Mg matrix; [0060] heat treatment; [0061] Forging; [0062] (4) Finishing and painting. [0063] In the manufacturing method of the present invention, in step (1), a mixed gas of SF6 and CO2 can be used during melting, and after the temperature is raised to completely melt the pure magnesium, other alloy raw materials can be added according to the required chemical composition ratio. For example, you can add Pure Al, Zn, Mg-Mn master alloy, Mg-Ca master alloy, until all raw materials are completely melted, after cooling to 700~730°C, stir and remove slag, then lower the temperature to 660~690°C and let stand for 20-60min, The Mn in the alloy liquid is combined with Fe elements to form an Fe-Mn intermetallic compound deposited on the bottom of the alloy liquid. By retaining the residual liquid at the bottom of the furnace and taking out the pure alloy liquid on the upper part of the furnace, the Fe-Mn intermetallic compound deposited on the bottom can be removed, and the required alloy liquid can be obtained. The magnesium alloy ingot is obtained by semi-continuous casting or mold casting. The structure of the obtained magnesium alloy ingot is discontinuously distributed lamellar Al2Ca structure, massive β (Mg17Al12) phase and AlMn phase. Through subsequent processes such as heat treatment and forging processes, the β (Mg17Al12) phase can be eliminated from the magnesium matrix (i.e. α-Mg matrix) of magnesium alloy ingots, and the discontinuously distributed Al2Ca lamellar structure can be broken to form dispersed Al2Ca Fine particles, while the bulk AlMn is harder and brittle, and it is harder and more brittle in the forging process. It is difficult to be completely broken during the manufacturing process, therefore, the AlMn phase is in the form of coarse particles. In the corrosion process, the fine dispersed Al2Ca particles will hinder the deep corrosion of the magnesium matrix, thereby improving the corrosion resistance of the magnesium alloy. [0064] In step (4), the final shape of the hub can be obtained by machining, and the surface of the hub can be removed After oil rust removal and electrophoresis treatment, spray paint on the surface of the wheel hub to obtain the final wheel hub product. [0065] Further, in the manufacturing method of the present invention, in step (2), the magnesium alloy ingot is heated to a heat treatment temperature of 380-440°C, the holding time is 12-30h, and then air-cooled to make the magnesium alloy cast The B (Mg17Al12) phase in the ingot is solid-dissolved into the matrix. [0066] In the above scheme, step (2) can be carried out under the protection of an inert gas, and the inert gas can be a mixed gas of SF6 and CO2. [0067] Further, in the manufacturing method of the present invention, in step (2), the heating rate is controlled to W5°C/min. [0068] Further, in the manufacturing method of the present invention, in step (3), the magnesium alloy ingot is cut into round billets, placed in a heating furnace for heating and heat preservation, and then forged into a wheel hub blank, during the forging process , The lamellar Al2Ca structure in the ingot is broken to form dispersed Al2Ca fine particles; the ratio of the outer diameter of the round billet to the outer diameter of the wheel hub blank is: 1/1.6~1/2. [0069] Further, in the manufacturing method of the present invention, in step (3), the heating temperature is 4
[ZH CN213655480U]: 一种带密封端盖的轮毂轴承单元 [EN CN213655480U]: Wheel hub bearing unit with sealed end cover | [ZH CN213655480U]: 本实用新型公开了一种带密封端盖的轮毂轴承单元，主要包括端盖等，法兰外侧安装内圈，内圈与法兰外侧共同通过由保持架保持的滚动体安装外圈，法兰前端设置有端盖，端盖配合安装在外圈内径一侧，外圈另一侧内径与法兰间设置有外密封件密封，端盖内侧的内圈外安装磁性圈，端盖外径边缘设置有一圈外密封唇，外密封唇与外圈接触实现密封，端盖内径上设置一圈内密封唇，内密封唇端部配合接触磁性圈外径实现密封。本实用新型通过在端盖上增加径向密封唇与磁性圈外径配合，来避免轮毂轴承单元运转过程中油脂通过端盖与磁性圈之间的间隙甩出到端盖上与轮毂轴承单元腔体内，防止了轮毂轴承单元内部润滑脂减少，保证磁性圈或齿圈信号的正常读取。 [EN CN213655480U]: The utility model discloses a wheel hub bearing unit with a sealed end cover, which mainly includes an end cover and the like. An inner ring is installed on the outside of a flange. The inner ring and the outside of the flange are jointly installed with a rolling body held by a cage to install the outer ring. The front end is provided with an end cover, which is fitted on one side of the inner diameter of the outer ring, an outer seal is arranged between the inner diameter of the outer ring and the flange on the other side of the outer ring, a magnetic ring is installed outside the inner ring on the inner side of the end cover, and the outer diameter edge of the end cover is set There is a ring of outer sealing lip, and the outer sealing lip contacts the outer ring to achieve sealing. A ring of inner sealing lip is arranged on the inner diameter of the end cover, and the end of the inner sealing lip is matched with the outer diameter of the magnetic ring to achieve sealing. The utility model increases the radial sealing lip on the end cover to match the outer diameter of the magnetic ring to prevent grease from being thrown out to the end cover and the cavity of the hub bearing unit through the gap between the end cover and the magnetic ring during the operation of the hub bearing unit In the body, the lubricating grease in the hub bearing unit is prevented from being reduced, and the normal reading of the signal of the magnetic ring or the gear ring is ensured. | CN213655480U | 2021-07-09 | CN202022151551U | 2020-09-27 | CN202022151551U, 2020-09-27 | CN213655480U: 2021-07-09 | 浙江万向精工有限公司 万向集团公司 |  | F16C33/58: I B60B27/00: I F16C19/18: I F16C19/52: I F16C33/66: I F16C33/78: I |  |  |  | [ZH CN213655480U]: 1 .一种带密封端盖的轮毂轴承单元，其特征在于：主要包括端盖(1)、内圈(2)、磁性圈 (3)、滚动体(4)、外圈(5)、保持架(6)、外密封件(7)、法兰(8)、外密封唇(9)、内密封唇(10)， 法兰⑻外侧安装内圈(2)，内圈⑵与法兰⑻外侧共同通过由保持架⑹保持的滚动体⑷ 安装外圈(5)，法兰⑻前端设置有端盖(1)，端盖⑴配合安装在外圈⑸内径一侧，外圈⑸ 另一侧内径与法兰(8)间设置有外密封件⑺密封，端盖(1)内侧的内圈(2)外安装磁性圈 ⑶，端盖(1)外径边缘设置有一圈外密封唇(9)，外密封唇⑼与外圈⑸接触实现密封，端 盖(1)内径上设置一圈内密封唇(10)，内密封唇(10)端部配合接触磁性圈⑶外径实现密 封。 2 .根据权利要求1所述的带密封端盖的轮毂轴承单元，其特征在于：所述滚动体(4)采 用选择包括钢球、圆锥滚子。 3 .根据权利要求1所述的带密封端盖的轮毂轴承单元，其特征在于：所述端盖(1)与外 圈(5)为过盈配合。 4 .根据权利要求1所述的带密封端盖的轮毂轴承单元，其特征在于:所述内密封唇(10) 与磁性圈⑶之间为过盈配合，过盈量在0.1〜0.4mm之间。 5 .根据权利要求1所述的带密封端盖的轮毂轴承单元，其特征在于：所述外密封唇(9) 和内密封唇(10)为橡胶密封唇。 [EN CN213655480U]: 1 A wheel hub bearing unit with a sealed end cover, which is characterized in that it mainly includes an end cover (1), an inner ring (2), a magnetic ring (3), a rolling element (4), an outer ring (5), and a cage (6), outer seal (7), flange (8), outer sealing lip (9), inner sealing lip (10), flange install inner ring (2) outside, inner ring and flange outside The outer ring (5) is installed together through the rolling elements held by the cage . The flange is provided with an end cover (1) at the front end. An outer seal is arranged between the flanges (8), a magnetic ring is installed outside the inner ring (2) on the inner side of the end cover (1), and an outer sealing lip (9) is provided on the outer diameter edge of the end cover (1), The outer sealing lip contacts with the outer ring to achieve sealing, an inner sealing lip (10) is arranged on the inner diameter of the end cover (1), and the end of the inner sealing lip (10) is matched with the outer diameter of the magnetic ring to achieve sealing. 2 The wheel hub bearing unit with a sealed end cover according to claim 1, characterized in that the rolling elements (4) are selected to include steel balls and tapered rollers. 3 The hub bearing unit with a sealed end cover according to claim 1, wherein the end cover (1) and the outer ring (5) are interference fit. 4 The wheel hub bearing unit with a sealed end cover according to claim 1, characterized in that: the inner sealing lip (10) and the magnetic ring is an interference fit, and the interference is between 0.1~0.4mm . 5 The wheel hub bearing unit with a sealed end cover according to claim 1, wherein the outer sealing lip (9) and the inner sealing lip (10) are rubber sealing lips. | [ZH CN213655480U]: 一种带密封端盖的轮毂轴承单元 技术领域 [0001] 本实用新型涉及轮毂轴承的领域，具体涉及一种带密封端盖的轮毂轴承单元。 背景技术 [0002] 现有非驱动轮轮毂轴承单元应用中，密封端盖均不带有密封唇，轮毂轴承单元在 运转过程中滚道中的油脂会通过端盖与磁性圈之间的间隙，甩出到端盖上与轮毂单元腔体 内，造成轮毂轴承单元内部的润滑脂减少，严重情况下，甚至会影响磁性圈或齿圈信号的读 取。 实用新型内容 [0003]本实用新型的目的在于克服现有技术存在的不足，而提供一种带密封端盖的轮毂 轴承单元。 [0004]本实用新型的目的是通过如下技术方案来完成的:这种带密封端盖的轮毂轴承单 元，主要包括端盖、内圈、磁性圈、滚动体、外圈、保持架、外密封件、法兰、外密封唇、内密封 唇，法兰外侧安装内圈，内圈与法兰外侧共同通过由保持架保持的滚动体安装外圈，法兰前 端设置有端盖，端盖配合安装在外圈内径一侧，外圈另一侧内径与法兰间设置有外密封件 密封，端盖内侧的内圈外安装磁性圈，端盖外径边缘设置有一圈外密封唇，外密封唇与外圈 接触实现密封，端盖内径上设置一圈内密封唇，内密封唇端部配合接触磁性圈外径实现密 封。 [0005] 所述滚动体采用选择包括钢球、圆锥滚子。 [0006] 所述端盖与外圈为过盈配合。 [0007] 所述内密封唇与磁性圈之间为过盈配合，过盈量在0.1〜0.4mm之间。 [0008] 所述外密封唇和内密封唇为橡胶密封唇。 [0009] 本实用新型的有益效果为:本实用新型通过在端盖上增加径向密封唇与磁性圈外 径配合，来避免轮毂轴承单元运转过程中油脂通过端盖与磁性圈之间的间隙甩出到端盖上 与轮毂轴承单元腔体内，防止了轮毂轴承单元内部润滑脂减少，保证磁性圈或齿圈信号的 正常读取。 附图说明 [0010]图1为现有技术的结构示意图。 [0011]图2为本实用新型的结构示意图。 [0012]图3为本实用新型的端盖与磁性圈密封处示意图。 [0013]附图标记说明：端盖1、内圈2、磁性圈3、滚动体4、外圈5、保持架6、外密封件7、法兰 8、外密封唇9、内密封唇10。 具体实施方式 [0014]下面将结合附图对本实用新型做详细的介绍： [0015]实施例：如附图所示，这种带密封端盖的轮毂轴承单元，主要包括端盖1、内圈2、磁 性圈3、滚动体4、外圈5、保持架6、外密封件7、法兰8、外密封唇9、内密封唇10，法兰8外侧安 装内圈2,内圈2与法兰8外侧共同通过由保持架6保持的滚动体4安装外圈5,滚动体4采用选 择包括钢球、圆锥滚子。法兰8前端设置有端盖1，端盖1配合安装在外圈5内径一侧，端盖1与 外圈5为过盈配合。外圈5另一侧内径与法兰8间设置有外密封件7密封，端盖1内侧的内圈2 外安装磁性圈3,端盖1外径边缘设置有一圈外密封唇9,外密封唇9与外圈5接触实现密封， 端盖1内径上设置一圈内密封唇10,内密封唇10端部配合接触磁性圈3外径实现密封。内密 封唇10与磁性圈3之间为过盈配合，过盈量在0.1〜0.4mm之间，避免轮毂单元运转过程中油 脂通过端盖1与磁性圈3之间间隙的甩出。外密封唇9和内密封唇10为橡胶密封唇。 [0016]可以理解的是，对本领域技术人员来说，对本实用新型的技术方案及实用新型构 思加以等同替换或改变都应属于本实用新型所附的权利要求的保护范围。 [EN CN213655480U]: Technical field of wheel hub bearing unit with sealed end cover [0001] The present utility model relates to the field of wheel hub bearings, in particular to a wheel hub bearing unit with a sealed end cover. Background technique [0002] In the existing applications of non-driving wheel hub bearing units, the sealing end caps are not equipped with sealing lip. During the operation of the hub bearing unit, the grease in the raceway will pass through the gap between the end cap and the magnetic ring and be thrown out to The end cover and the cavity of the hub unit reduce the lubricating grease inside the hub bearing unit. In severe cases, it may even affect the reading of the magnetic ring or ring gear signal. Utility model content [0003] The purpose of the present utility model is to overcome the shortcomings of the prior art, and to provide a hub bearing unit with a sealed end cover. [0004] The purpose of the present utility model is accomplished through the following technical solutions: This kind of hub bearing unit with a sealed end cover mainly includes an end cover, an inner ring, a magnetic ring, a rolling element, an outer ring, a cage, and an outer seal Parts, flange, outer sealing lip, inner sealing lip, the inner ring is installed on the outside of the flange, the inner ring and the outside of the flange are installed together with the outer ring through the rolling element held by the cage. Installed on one side of the inner diameter of the outer ring, an outer seal is arranged between the inner diameter of the outer ring and the flange on the other side of the outer ring, a magnetic ring is installed outside the inner ring on the inner side of the end cover, and an outer sealing lip is provided on the outer edge of the end cover. Contact with the outer ring to achieve sealing, an inner sealing lip is arranged on the inner diameter of the end cover, and the end of the inner sealing lip is matched with the outer diameter of the magnetic ring to achieve sealing. [0005] The rolling element adopts options including steel balls and tapered rollers. [0006] The end cap and the outer ring are interference fit. [0007] There is an interference fit between the inner sealing lip and the magnetic ring, and the amount of interference is between 0.1 and 0.4 mm. [0008] The outer sealing lip and the inner sealing lip are rubber sealing lips. [0009] The beneficial effect of the utility model is: the utility model increases the radial sealing lip on the end cover to cooperate with the outer diameter of the magnetic ring to prevent grease from passing through the gap between the end cover and the magnetic ring during the operation of the hub bearing unit Throwing out to the end cover and the cavity of the hub bearing unit prevents the lubricating grease in the hub bearing unit from being reduced, and ensures the normal reading of the signal of the magnetic ring or the gear ring. Description of the drawings [0010] FIG. 1 is a schematic structural diagram of the prior art. [0011] Figure 2 is a schematic structural view of the utility model. [0012] FIG. 3 is a schematic diagram of the seal of the end cap and the magnetic ring of the present invention. [0013] Description of reference signs: end cover 1, inner ring 2, magnetic ring 3, rolling element 4, outer ring 5, cage 6, outer seal 7, flange 8, outer sealing lip 9, inner sealing lip 10 . Detailed ways [0014] The utility model will be described in detail below in conjunction with the accompanying drawings: [0015] Embodiment: As shown in the drawings, this kind of hub bearing unit with a sealed end cover mainly includes an end cover 1, an inner ring 2, a magnetic ring 3, a rolling element 4, an outer ring 5, a cage 6, and an outer ring Seal 7, flange 8, outer sealing lip 9, inner sealing lip 10. The inner ring 2 is installed on the outside of the flange 8. The inner ring 2 and the outer side of the flange 8 are installed together with the outer ring 5 through the rolling element 4 held by the cage 6 , The rolling element 4 adopts options including steel balls and tapered rollers. The front end of the flange 8 is provided with an end cover 1, the end cover 1 is fitted on the inner diameter side of the outer ring 5, and the end cover 1 and the outer ring 5 are in an interference fit. An outer seal 7 is provided between the inner diameter of the other side of the outer ring 5 and the flange 8 to seal, the inner ring 2 inside the end cover 1 is equipped with a magnetic ring 3, and the outer diameter edge of the end cover 1 is provided with an outer sealing lip 9 for outer sealing. The lip 9 contacts the outer ring 5 to achieve sealing. A ring of inner sealing lip 10 is provided on the inner diameter of the end cover 1, and the end of the inner sealing lip 10 matches the outer diameter of the magnetic ring 3 to achieve sealing. There is an interference fit between the inner sealing lip 10 and the magnetic ring 3, and the interference is between 0.1~0.4mm to prevent grease from being thrown out through the gap between the end cover 1 and the magnetic ring 3 during the operation of the hub unit. The outer sealing lip 9 and the inner sealing lip 10 are rubber sealing lips. [0016] It can be understood that for those skilled in the art, equivalent replacements or changes to the technical solution and the concept of the utility model of the utility model shall fall within the protection scope of the appended claims of the utility model.
[ZH CN213655483U]: 迷宫式轮毂轴承单元密封结构 [EN CN213655483U]: Labyrinth type wheel hub bearing unit sealing structure | [ZH CN213655483U]: 本实用新型公开了一种迷宫式轮毂轴承单元密封结构，涉及轮毂轴承领域，包括内骨架和外骨架，所述内骨架紧贴在外圈内径上，该内骨架外周包覆有内橡胶，二者胶接粘附为一体，内橡胶上设有至多两个接触式唇口用于配合外骨架；所述外骨架头部包覆有外橡胶，二者胶接粘附为一体，外橡胶远离外圈的一侧与法兰上端面紧贴，外骨架上未被外橡胶包覆的侧边与法兰下端面紧贴，外骨架尾部与法兰外径面紧贴；所述外橡胶上靠近外圈的一侧设有若干道唇口用于配合外圈。本实用新型具有高密封性能，满足各种工况下对外界泥水的侵入抵御；对轴承内部润滑油脂的抗泄漏能力强；采用两唇接触式结构，大幅降低轴承摩擦水平。 [EN CN213655483U]: The utility model discloses a labyrinth type wheel hub bearing unit sealing structure, which relates to the field of wheel hub bearings. It includes an inner frame and an outer frame. The inner frame is closely attached to the inner diameter of the outer ring. The outer circumference of the inner frame is covered with inner rubber. Gluing and adhesion are integrated, and the inner rubber is provided with at most two contact lips for matching with the outer frame; the head of the outer frame is covered with outer rubber, and the two are glued and adhered as a whole, and the outer rubber is far away from the outer frame. One side of the ring is in close contact with the upper end of the flange, the side of the outer frame that is not covered by the outer rubber is in close contact with the lower end of the flange, and the tail of the outer frame is in close contact with the outer diameter of the flange; the outer rubber is close to One side of the outer ring is provided with a number of lips for matching with the outer ring. The utility model has high sealing performance, meets the resistance to the intrusion of external muddy water under various working conditions; has strong anti-leakage ability to the lubricating grease inside the bearing; adopts a two-lip contact structure, which greatly reduces the friction level of the bearing. | CN213655483U | 2021-07-09 | CN202021878897U | 2020-09-01 | CN202021878897U, 2020-09-01 | CN213655483U: 2021-07-09 | 浙江万向精工有限公司 万向集团公司 |  | F16C33/78: I B60B27/00: I F16C33/80: I |  |  |  | [ZH CN213655483U]: 1 .一种迷宫式轮毂轴承单元密封结构，置于轮毂轴承单元的外圈⑴与法兰(10)之间， 所述外圈⑴具有外圈内径⑷和外圈外径，沿外圈外径径向开设外圈导槽(2)，在外圈内径 (4)和外圈外径之间的端面处轴向开设外圈端槽(3)，所述法兰(10)具有相互垂直的法兰端 面和法兰外径面(13)，法兰端面上靠近法兰外径面(13)处为法兰下端面(12)，法兰下端面 (12)上方凹陷处形成法兰上端面(11)，其特征在于:包括内骨架⑸和外骨架(14)，所述内 骨架⑸紧贴在外圈内径⑷上，该内骨架⑸外周包覆有内橡胶(6)，二者胶接粘附为一体， 内橡胶⑹上设有至多两个接触式唇□用于配合外骨架(14)；所述外骨架(14)头部包覆有 外橡胶(15)，二者胶接粘附为一体,外橡胶(15)远离外圈(1)的一侧与法兰上端面(11)紧 贴，外骨架(14)上未被外橡胶(15)包覆的侧边与法兰下端面(12)紧贴，外骨架(14)尾部与 法兰外径面(13)紧贴;所述外橡胶(15)上靠近外圈(1)的一侧设有若干道唇口用于配合外 圈(1)。 2 .根据权利要求1所述的迷宫式轮毂轴承单元密封结构，其特征在于：所述外圈导槽 ⑵与外圈⑴外径配合形成固定导流槽(19)，所述外橡胶(15)与法兰(10)配合形成旋转导 流槽(20)；由外橡胶(15)顶部向外圈⑴延伸形成的外顶唇(16)位于外圈⑴上方,并至少 有一部分将外圈⑴覆盖，该外顶唇(16)与外圈⑴之间具有间隙；由外橡胶(15)靠近外圈 端槽⑶处向外圈⑴延伸形成的外侧唇(17)伸入外圈端槽⑶内。 3 .根据权利要求2所述的迷宫式轮毂轴承单元密封结构，其特征在于:所述外侧唇(17) 与外圈端槽⑶之间设有间隙，使外侧唇(17)与外圈(1)间隙配合。 4 .根据权利要求1或2所述的迷宫式轮毂轴承单元密封结构，其特征在于：所述内橡胶 (6)上从上至下依次设有内预唇(7)、内接唇A (8)和内接唇B (9)，内橡胶⑹靠近法兰上端面 (11)处向外骨架(14)延伸形成内预唇⑺，由内橡胶(6)靠近法兰下端面(12)处向外骨架 (14)延伸形成的内接唇A (8)与外骨架(14)过盈配合，由内橡胶⑹靠近法兰外径面(13)处 向外骨架(14)延伸形成的内接唇B (9)与外骨架(14)过盈配合。 5 .根据权利要求4所述的迷宫式轮毂轴承单元密封结构，其特征在于:所述内预唇⑺ 与外骨架(14)之间设有间隙，二者间隙配合。 6 .根据权利要求4所述的迷宫式轮毂轴承单元密封结构，其特征在于:所述内接唇A (8) 与外骨架(14)过盈配合处采用润滑脂润滑。 [EN CN213655483U]: 1 A labyrinth-type wheel hub bearing unit sealing structure, which is placed between the outer ring and the flange (10) of the hub bearing unit. The outer ring has the inner diameter of the outer ring and the outer diameter of the outer ring, along the outer diameter of the outer ring. The outer ring guide groove (2) is radially opened, and the outer ring end groove (3) is axially opened at the end surface between the inner diameter of the outer ring (4) and the outer diameter of the outer ring. The flanges (10) have mutually perpendicular methods. The flange end surface and the flange outer diameter surface (13), the flange end surface near the flange outer diameter surface (13) is the flange lower end surface (12), and the upper flange end surface is formed by the depression above the flange lower end surface (12) (11), characterized in that it includes an inner frame and an outer frame (14), the inner frame is closely attached to the inner diameter of the outer ring , and the outer circumference of the inner frame is covered with an inner rubber (6), and the two are glued together Adhesive as a whole, the inner rubber is provided with at most two contact lip for cooperating with the outer frame (14); the head of the outer frame (14) is covered with an outer rubber (15), and the two are glued together. Attached as a whole, the side of the outer rubber (15) away from the outer ring (1) is in close contact with the upper end surface (11) of the flange, and the side of the outer frame (14) that is not covered by the outer rubber (15) and the flange The lower end surface (12) is in close contact, and the tail of the outer frame (14) is in close contact with the flange outer diameter surface (13); the outer rubber (15) is provided with several lips on the side close to the outer ring (1) To match the outer ring (1). 2 The labyrinth-type hub bearing unit sealing structure according to claim 1, characterized in that: the outer ring guide groove and the outer ring outer diameter cooperate to form a fixed guide groove (19), the outer rubber (15) Cooperate with the flange (10) to form a rotating diversion groove (20); the outer top lip (16) extending from the top of the outer rubber (15) to the outer ring is located above the outer ring , and at least a part of the outer ring Cover, there is a gap between the outer top lip (16) and the outer ring ; the outer lip (17) formed by the outer rubber (15) near the outer ring end groove extends to the outer ring extending into the outer ring end groove Inside. 3 The labyrinth-type hub bearing unit sealing structure according to claim 2, characterized in that: a gap is provided between the outer lip (17) and the outer ring end groove , so that the outer lip (17) and the outer ring (1) ) Clearance fit. 4 The labyrinth wheel bearing unit sealing structure according to claim 1 or 2, characterized in that: the inner rubber (6) is provided with an inner pre-lip (7) and an inner connecting lip A (8) from top to bottom. ) And the inner connecting lip B (9), the inner rubber near the upper end face (11) of the flange extends to the outer frame (14) to form an inner pre-lip , from the inner rubber (6) near the lower end face (12) of the flange The inner lip A (8) formed by the extension of the outer frame (14) is in interference fit with the outer frame (14), and the inner rubber is formed by the extension of the outer frame (14) near the flange outer diameter surface (13). The lip B (9) is in an interference fit with the outer frame (14). 5 The labyrinth hub bearing unit sealing structure according to claim 4, characterized in that: a gap is provided between the inner pre-lip (7) and the outer frame (14), and the two are in clearance fit. 6 The labyrinth hub bearing unit sealing structure according to claim 4, characterized in that: the interference fit between the inner connecting lip A (8) and the outer frame (14) is lubricated with grease. | [ZH CN213655483U]: 迷宫式轮毂轴承单元密封结构 技术领域 [0001] 本实用新型涉及轮毂轴承的领域，具体涉及一种迷宫式轮毂轴承单元密封结构。 背景技术 [0002] 汽车轮毂轴承单元处的密封结构主要用于密封轴承，防止杂质或水进入轴承内造 成轴承过早磨损，以优化轴承的性能。 [0003] 轮毂轴承单元处的密封结构除要求良好的密封性能外，还需要不增大密封结构处 的摩擦力矩，以使汽车具有良好的性能。 [0004] 现有的三代轮毂轴承单元的外密封普遍采用了三个接触式唇□，因接触带来了较 大的摩擦，从而影响整车能耗。 实用新型内容 [0005]本实用新型的目的在于克服现有技术存在的不足，而提供一种迷宫式轮毂轴承单 元密封结构，仅采用两个接触唇，并结合采用若干个非接触的迷宫唇口进行预密封,从而不 仅实现降低摩擦力矩，也实现对轮毂轴承的良好密封。 [0006] 本实用新型的目的是通过如下技术方案来完成的：这种迷宫式轮毂轴承单元密封 结构，置于轮毂轴承单元的外圈与法兰之间，所述外圈具有外圈内径和外圈外径，沿外圈外 径径向开设外圈导槽，在外圈内径和外圈外径之间的端面处轴向开设外圈端槽，所述法兰 具有相互垂直的法兰端面和法兰外径面，法兰端面上靠近法兰外径面处为法兰下端面，法 兰下端面上方凹陷处形成法兰上端面;该结构包括内骨架和外骨架，所述内骨架紧贴在外 圈内径上，该内骨架外周包覆有内橡胶，二者胶接粘附为一体，内橡胶上设有至多两个接触 式唇口用于配合外骨架；所述外骨架头部包覆有外橡胶，二者胶接粘附为一体，外橡胶远离 外圈的一侧与法兰上端面紧贴，外骨架上未被外橡胶包覆的侧边与法兰下端面紧贴，外骨 架尾部与法兰外径面紧贴；所述外橡胶上靠近外圈的一侧设有若干道唇口用于配合外圈。 [0007]作为进一步的技术方案，所述外圈导槽与外圈外径配合形成固定导流槽，所述外 橡胶与法兰配合形成旋转导流槽；由外橡胶顶部向外圈延伸形成的外顶唇位于外圈上方， 并至少有一部分将外圈覆盖，该外顶唇与外圈之间具有间隙；由外橡胶靠近外圈端槽处向 外圈延伸形成的外侧唇伸入外圈端槽内。 [0008]作为优选的技术方案，所述外侧唇与外圈端槽之间设有间隙，使外侧唇与外圈间 隙配合。 [0009]作为进一步的技术方案，所述内橡胶上从上至下依次设有内预唇、内接唇A和内接 唇B,内橡胶靠近法兰上端面处向外骨架延伸形成内预唇，由内橡胶靠近法兰下端面处向外 骨架延伸形成的内接唇A与外骨架过盈配合，由内橡胶靠近法兰外径面处向外骨架延伸形 成的内接唇B与外骨架过盈配合。 [0010]作为优选的技术方案，所述内预唇与外骨架之间设有间隙，二者间隙配合。 [0011]本实用新型的有益效果为： [0012] 1、满足轮毂轴承单元在各种工况条件下对外界泥水的侵入抵御,达到了高密封性 能； [0013] 2、满足轮毂轴承单元在各种工况条件下对内部油脂的抗泄漏，达到了高抗泄漏能 力； [0014] 3、采用独特的二唇接触式结构设计，大大降低了轴承的摩擦水平。 附图说明 [0015]图1为本实用新型的结构示意图。 [0016]图2为图1中A区域的局部放大示意图。 [0017]图3为本实用新型在抵御泥水时的示意图。 [0018]图4为泥水在重力作用下沿固定导流槽流动路径示意图。 [0019]附图标记说明：外圈1、外圈导槽2、外圈端槽3、外圈内径4、内骨架5、内橡胶6、内预 唇7、内接唇A8、内接唇B9、法兰10、法兰上端面11、法兰下端面12、法兰外径面13、外骨架14、 外橡胶15、外顶唇16、外侧唇17、泥水18、固定导流槽19、旋转导流槽20。 具体实施方式 [0020]下面将结合附图对本实用新型做详细的介绍： [0021]实施例：如附图1所示，这种迷宫式轮毂轴承单元密封结构，置于第三代轮毂轴承 单元的外侧（外圈1与法兰10之间），即靠近于车轮侧，对轮毂轴承的外侧产生密封作用。如 图2所示，所述外圈1具有外圈内径4和外圈外径，沿外圈外径径向开设外圈导槽2,在外圈内 径4和外圈外径之间的端面处轴向开设外圈端槽3,所述法兰10具有相互垂直的法兰端面和 法兰外径面13,法兰端面上靠近法兰外径面13处为法兰下端面12,法兰下端面12上方凹陷 处形成法兰上端面11。 [0022]如图2所示，该迷宫式轮毂轴承单元密封结构包括内骨架5和外骨架14,所述内骨 架5紧贴在外圈内径4上，内骨架4与外圈内径4之间采用过盈配合，该内骨架4外周包覆有内 橡胶6,二者胶接粘附为一体，内橡胶6上朝向法兰10的一侧从上至下依次设有内预唇7、内 接唇A8和内接唇B9用于配合外骨架14。内橡胶6靠近法兰上端面11处向外骨架14延伸形成 内预唇7,内预唇7与外骨架14之间设有间隙，二者间隙配合；由内橡胶6靠近法兰下端面12 处向外骨架14延伸形成的内接唇A8与外骨架14过盈配合（优选地，二者之间采用润滑脂润 滑）；由内橡胶6靠近法兰外径面13处向外骨架14延伸形成的内接唇B9与外骨架14过盈配 合，可有效阻挡轴承内部的润滑脂泄漏。 [0023]如附图3所示，所述外圈导槽2与外圈1外径配合形成固定导流槽19,所述外橡胶15 与法兰10配合形成旋转导流槽20。所述外骨架14与法兰外径面13之间采用过盈配合，该外 骨架14头部包覆有外橡胶15,二者胶接粘附为一体，外橡胶15远离外圈1的一侧与法兰上端 面11紧贴，外骨架14上未被外橡胶15包覆的侧边与法兰下端面12紧贴，外骨架14尾部与法 兰外径面13紧贴;所述外橡胶15上靠近外圈1的一侧设有外侧唇15和外顶唇16用于配合外 圈1。由外橡胶15顶部向外圈1延伸形成的外顶唇16位于外圈1上方，并至少有一部分将外圈 1覆盖，该外顶唇16与外圈1之间具有间隙；由外橡胶15靠近外圈端槽3处向外圈1延伸形成 的外侧唇15伸入外圈端槽3内但不相互接触，使外侧唇15与外圈1间隙配合。 [0024]当汽车行驶工作时，外圈1与车身固定，不发生旋转，因此，外圈1、内骨架5及内橡 胶6均为静止零件。同时，车轮带动法兰10一起旋转，因此，法兰10、外骨架14及外橡胶15均 为旋转零件。 [0025]轴承运转工作时，在内部温度将增加，并使得轴承内部温度远大于外部温度，因内 外温差而形成了压强差，内部压强大于外部。参考图2,内接唇B9将因内部压力作用而紧贴 于外骨架14内沿，从而有效防止润滑脂的外泄。 [0026]本实用新型的工作过程:参考附图3,外圈导槽2与外圈1外径配合形成固定导流槽 19,外橡胶15与法兰10配合形成旋转导流槽20。当外界泥水18侵入时，本实用新型结构共具 有4道阻拦，分别如下： [0027] 第1道阻拦:泥水18分别从三个方向导入，第一个方向是外圈1侧壁（即图3中最左 侧的箭头），第二个方向是外圈1与法兰10的之间的空间段（即图3中位于中间的箭头），第三 个方向是从法兰10侧壁（即图3中最右侧的箭头），这三个方向的泥水18汇入固定导流槽19 和旋转导流槽20。参考图4,首先汇入到固定导流槽19内的泥水18,在固定导流槽19内因自 重作用，从两侧圆周方向沿着外圈1的侧壁顺流而下，脱离轮毂轴承单元。在旋转导流槽20 内的泥水18也会以图4类似的模式，从两侧圆周方向沿着法兰10侧壁顺流而下，脱离轮毂轴 承单元。同时，由于法兰10具有工作时旋转的效果，将加快泥水18的导流。 [0028] 第2道阻拦：当外界的泥水18流量侵入过大时，将从旋转导流槽20中溢出，沿外顶 唇16的外壁进入固定导流槽19,而固定导流槽19承受来自三个方向的泥水18侵入，如果侵 入量过大，导致泥水18从固定导流槽19中溢出，沿着外圈1与外顶唇16之间的间隙侵入至外 侧唇15处（汇聚在外侧唇15与外圈端槽3之间的间隙内）。同理，也会发生图4类似的模式，泥 水18从两侧圆周方向沿着外侧唇15顺流而下，脱离轮毂轴承单元。同时，由于外橡胶15随法 兰10一起旋转，也将加快泥水18导流并脱离轴承。 [0029] 第3道阻拦：当外侧唇15对泥水18的阻拦和导出不及时时，泥水18将侵入至内预唇 A7 （汇聚在内预唇A7与外骨架14之间的间隙内）。同理，也会发生图4类似的模式，泥水18沿 着内预唇A7顺流而下，脱离轮毂轴承单元。同时，由于轴承工作旋转带动法兰10一起旋转， 加剧了泥水18导流并脱离轴承的效果。 [0030] 第4道阻拦：当外界的泥水18流量侵入超过内预唇A7的承受能力时，泥水18将进一 步侵入至内接唇A8 （汇聚在内接唇A8与外骨架14之间），内接唇A8与外骨架14采用了过盈配 合，直接对泥水18进行屏蔽。当轮毂轴承工作时，法兰10旋转使得外骨架14与内接唇A8之间 形成相对运动，由于二者过盈配合处用了润滑脂润滑，降低了内接唇A8的摩擦磨损，显然， 因泥水18侵入该接触界面，也会加剧该处的摩擦磨损，不过，当泥水18经过了前面3道的阻 拦，能够进入到第4道阻拦位置的泥水量已经很少了，并且，只要外骨架14与内接唇A8之间 的磨损量不大于接触过盈量，在该处将始终保持对外界泥水18的阻挡效果。 [0031]可以理解的是，对本领域技术人员来说，对本实用新型的技术方案及实用新型构 思加以等同替换或改变都应属于本实用新型所附的权利要求的保护范围。 [EN CN213655483U]: Labyrinth type wheel hub bearing unit sealing structure technical field [0001] The present invention relates to the field of wheel hub bearings, in particular to a labyrinth-type wheel hub bearing unit sealing structure. Background technique [0002] The sealing structure at the hub bearing unit of the automobile is mainly used to seal the bearing to prevent impurities or water from entering the bearing to cause premature wear of the bearing, so as to optimize the performance of the bearing. [0003] In addition to good sealing performance, the sealing structure at the hub bearing unit also needs not to increase the friction torque at the sealing structure, so that the automobile has good performance. [0004] The outer seals of the existing three-generation wheel hub bearing units generally use three contact lips, which cause greater friction due to contact, which affects the energy consumption of the entire vehicle. Utility model content [0005] The purpose of this utility model is to overcome the shortcomings of the prior art, and to provide a labyrinth-type wheel hub bearing unit sealing structure, using only two contact lips, combined with a number of non-contact labyrinth lips for pre-sealing , So as not only to reduce the friction torque, but also to achieve a good seal to the hub bearing. [0006] The purpose of the utility model is accomplished by the following technical solutions: this labyrinth-type hub bearing unit sealing structure is placed between the outer ring and the flange of the hub bearing unit, the outer ring having an inner diameter of the outer ring and The outer ring outer diameter, the outer ring guide groove is opened radially along the outer ring outer diameter, the outer ring end groove is axially opened at the end surface between the outer ring inner diameter and the outer ring outer diameter, and the flanges have flange end surfaces that are perpendicular to each other And the flange outer diameter surface, the flange end surface near the flange outer diameter surface is the flange lower end surface, and the depression above the flange lower end surface forms the flange upper end surface; the structure includes an inner frame and an outer frame, the inner frame Closely attached to the inner diameter of the outer ring, the outer circumference of the inner frame is covered with inner rubber, and the two are glued and adhered as a whole. The inner rubber is provided with at most two contact lips for matching with the outer frame; the outer frame head Covered with outer rubber, the two are glued and adhered as one body. The side of the outer rubber away from the outer ring is tightly attached to the upper end of the flange, and the side of the outer frame that is not covered by the outer rubber is tightly attached to the lower end of the flange. , The tail of the outer frame is in close contact with the outer diameter surface of the flange; the outer rubber is provided with a number of lips on the side close to the outer ring for matching with the outer ring. [0007] As a further technical solution, the outer ring guide groove cooperates with the outer diameter of the outer ring to form a fixed guide groove, and the outer rubber and the flange cooperate to form a rotating guide groove; the outer rubber top extends to the outer ring. The outer top lip is located above the outer ring, and at least a part of it covers the outer ring. There is a gap between the outer top lip and the outer ring; the outer lip formed by the outer rubber near the end groove of the outer ring extends into the outer ring. In the ring end groove. [0008] As a preferred technical solution, a gap is provided between the outer lip and the outer ring end groove, so that the outer lip and the outer ring are in clearance fit. [0009] As a further technical solution, the inner rubber is provided with an inner pre-lip, an inner connecting lip A, and an inner connecting lip B from top to bottom, and the inner rubber extends to the outer frame near the upper end surface of the flange to form an inner pre-lip. Lip, the inner lip A formed by the inner rubber extending from the lower end surface of the flange to the outer frame is an interference fit with the outer frame, and the inner lip B extending from the outer frame of the inner rubber near the outer diameter of the flange and the outer frame Frame interference fit. [0010] As a preferred technical solution, a gap is provided between the inner pre-lip and the outer frame, and the two are in clearance fit. [0011] The beneficial effects of the utility model are: [0012] 1. It satisfies the resistance of the wheel hub bearing unit to the intrusion of external muddy water under various working conditions, and achieves high sealing performance; [0013] 2. It satisfies the anti-leakage of the internal grease of the wheel hub bearing unit under various working conditions, and achieves high anti-leakage ability; [0014] 3. The use of a unique two-lip contact structure design greatly reduces the friction level of the bearing. Description of the drawings [0015] Figure 1 is a schematic diagram of the structure of the utility model. [0016] FIG. 2 is a partial enlarged schematic diagram of area A in FIG. 1. [0017] Figure 3 is a schematic diagram of the utility model when resisting muddy water. [0018] FIG. 4 is a schematic diagram of the flow path of muddy water along a fixed diversion trough under the action of gravity. [0019] Description of reference signs: outer ring 1, outer ring guide groove 2, outer ring end groove 3, outer ring inner diameter 4, inner frame 5, inner rubber 6, inner pre-lip 7, inner connecting lip A8, inner connecting lip B9, flange 10, flange upper end surface 11, flange lower end surface 12, flange outer diameter surface 13, outer frame 14, outer rubber 15, outer top lip 16, outer lip 17, muddy water 18, fixed diversion groove 19 , Rotating diversion slot 20. Detailed ways [0020] The utility model will be described in detail below in conjunction with the accompanying drawings: [0021] Embodiment: As shown in Figure 1, the labyrinth-type hub bearing unit sealing structure is placed on the outside of the third-generation hub bearing unit (between the outer ring 1 and the flange 10), that is, close to the wheel side , To produce a sealing effect on the outside of the hub bearing. As shown in Figure 2, the outer ring 1 has an inner ring inner diameter 4 and an outer ring outer diameter, and outer ring guide grooves 2 are provided radially along the outer ring outer diameter, at the end face between the outer ring inner diameter 4 and the outer ring outer diameter The outer ring end groove 3 is opened in the axial direction. The flange 10 has a flange end surface and a flange outer diameter surface 13 that are perpendicular to each other. The flange end surface is close to the flange outer diameter surface 13 as the flange lower end surface 12. A depression above the lower end surface 12 forms a flange upper end surface 11. [0022] As shown in Figure 2, the labyrinth-type hub bearing unit sealing structure includes an inner frame 5 and an outer frame 14. The inner frame 5 is closely attached to the inner diameter 4 of the outer ring, and the inner frame 4 and the inner diameter 4 of the outer ring are used between With interference fit, the outer periphery of the inner frame 4 is covered with an inner rubber 6, and the two are glued and adhered as a whole. The inner rubber 6 is provided with an inner pre-lip 7 and an inner joint from top to bottom on the side facing the flange 10 The lip A8 and the inner lip B9 are used to cooperate with the outer frame 14. The inner rubber 6 extends to the outer frame 14 near the upper end surface 11 of the flange to form an inner pre-lip 7, and a gap is provided between the inner pre-lip 7 and the outer frame 14, and the two are in clearance fit; the inner rubber 6 is close to the lower end surface of the flange 12 The inner lip A8 formed by extending the outer frame 14 is an interference fit with the outer frame 14 (preferably, grease lubrication is used between the two); the outer frame 14 extends from the inner rubber 6 near the flange outer diameter 13 The formed inner lip B9 is in interference fit with the outer frame 14, which can effectively prevent the leakage of grease inside the bearing. [0023] As shown in FIG. 3, the outer ring guide groove 2 and the outer ring 1 outer diameter cooperate to form a fixed guide groove 19, the outer rubber 15 and the flange 10 cooperate to form a rotating guide groove 20. An interference fit is adopted between the outer frame 14 and the flange outer diameter surface 13. The head of the outer frame 14 is covered with an outer rubber 15, and the two are glued and adhered as a whole. The outer rubber 15 is far away from a part of the outer ring 1. The side is in close contact with the upper end face of the flange 11, the side of the outer frame 14 that is not covered by the outer rubber 15 is in close contact with the lower end face of the flange 12, and the tail of the outer frame 14 is in close contact with the flange outer surface 13; The side of the rubber 15 close to the outer ring 1 is provided with an outer lip 15 and an outer top lip 16 for matching with the outer ring 1. The outer top lip 16 extending from the top of the outer rubber 15 to the outer ring 1 is located above the outer ring 1, and at least a part of it covers the outer ring 1. There is a gap between the outer top lip 16 and the outer ring 1; The outer lip 15 formed by extending the outer ring 1 near the outer ring end groove 3 extends into the outer ring end groove 3 but does not contact each other, so that the outer lip 15 and the outer ring 1 are in clearance fit. [0024] When the car is running, the outer ring 1 is fixed to the body and does not rotate. Therefore, the outer ring 1, the inner frame 5 and the inner rubber 6 are all stationary parts. At the same time, the wheels drive the flange 10 to rotate together. Therefore, the flange 10, the outer frame 14 and the outer rubber 15 are all rotating parts. [0025] When the bearing is in operation, the internal temperature will increase, and the internal temperature of the bearing will be much greater than the external temperature. The pressure difference is formed due to the temperature difference between the internal and the external, and the internal pressure is stronger than the external. Referring to Fig. 2, the inner lip B9 will closely adhere to the inner edge of the outer frame 14 due to the internal pressure, thereby effectively preventing the leakage of grease. [0026] The working process of the utility model: With reference to Figure 3, the outer ring guide groove 2 and the outer ring 1 outer diameter cooperate to form a fixed guide groove 19, the outer rubber 15 and the flange 10 cooperate to form a rotating guide groove 20. When the external muddy water 18 invades, the structure of the present invention has a total of 4 barriers, which are as follows: [0027] The first block: the muddy water 18 is introduced from three directions, the first direction is the side wall of the outer ring 1 (that is, the leftmost arrow in Figure 3), and the second direction is the outer ring 1 and the flange The space section between 10 (ie the arrow in the middle in Figure 3), the third direction is from the side wall of the flange 10 (ie the rightmost arrow in Figure 3), the muddy water 18 in these three directions flows into The fixed diversion groove 19 and the rotating diversion groove 20. Referring to Fig. 4, the muddy water 18 that first flows into the fixed guide groove 19, due to its own weight in the fixed guide groove 19, flows downstream along the side walls of the outer ring 1 from the circumferential direction on both sides, leaving the hub bearing unit . The muddy water 18 in the rotating guide groove 20 will also flow downstream along the side wall of the flange 10 from the circumferential direction on both sides in a similar pattern as in FIG. 4, and leave the hub bearing unit. At the same time, since the flange 10 has the effect of rotating during operation, the diversion of the muddy water 18 will be accelerated. [0028] The second block: when the flow of external muddy water 18 invades too much, it will overflow from the rotating diversion groove 20, enter the fixed diversion groove 19 along the outer wall of the outer top lip 16, and the fixed diversion groove 19 will bear Muddy water 18 invades from three directions. If the amount of intrusion is too large, it will cause the muddy water 18 to overflow from the fixed diversion groove 19 and invade to the outer lip 15 along the gap between the outer ring 1 and the outer top lip 16 (converging in In the gap between the outer lip 15 and the outer ring end groove 3). In the same way, a similar pattern in FIG. 4 also occurs, where the muddy water 18 flows downstream along the outer lip 15 from the circumferential direction on both sides, and leaves the hub bearing unit. At the same time, since the outer rubber 15 rotates together with the flange 10, it will also speed up the diversion of the muddy water 18 and leave the bearing. [0029] The third block: when the outer lip 15 blocks and leads the muddy water 18 out of time, the muddy water 18 will intrude into the inner pre-lip A7 (converge in the gap between the inner pre-lip A7 and the outer frame 14). In the same way, a similar pattern in Fig. 4 also occurs, where the muddy water 18 flows down along the inner pre-lip A7 and leaves the hub bearing unit. At the same time, the rotation of the bearing drives the flange 10 to rotate together, which intensifies the effect of the muddy water 18 diversion and separation from the bearing. [0030] The fourth block: when the flow of external muddy water 18 invades beyond the bearing capacity of the inner pre-lip A7, the muddy water 18 will further intrude into the inner connecting lip A8 (converging between the inner connecting lip A8 and the outer frame 14), The inner lip A8 and the outer frame 14 adopt an interference fit to directly shield the muddy water 18. When the hub bearing works, the flange 10 rotates to form a relative movement between the outer frame 14 and the inner lip A8. Because the two interference fits are lubricated with grease, the friction and wear of the inner lip A8 are reduced. Obviously, The intrusion of muddy water 18 into the contact interface will also aggravate the friction and wear there. However, when muddy water 18 passes through the first 3 barriers, the amount of muddy water that can enter the fourth barrier is already very small. The amount of wear between the skeleton 14 and the inner lip A8 is not greater than the amount of contact interference, and the blocking effect against the external muddy water 18 will always be maintained at this place. [0031] It can be understood that for those skilled in the art, equivalent replacements or changes to the technical solution and the concept of the utility model of the utility model shall fall within the protection scope of the appended claims of the utility model.
[KO KR20210087695A]: 휠스피드 센서를 활용한 휠 베어링 고장 진단 방법 [EN KR20210087695A]: method for diagnose wheel bearing failure using wheel speed sensor | [KO KR20210087695A]: 본 발명은 휠스피드 센서를 활용한 휠 베어링 고장 진단 방법에 관한 것으로, 휠 베어링 일측에 구비된 휠 스피드 센서가 휠속을 측정하는 단계와, 휠 스피드 센서에서 발생된 시그널에 대해 고장모드별로 미리 준비된 대역의 주파수 분석을 수행하고 대역별 진폭을 도출하는 단계와, 진폭이 기준값에 비해 크면 이상신호를 발생하고, 고장을 알람하는 단계를 포함하며,, 센서모듈에서 엑셀레이션 센서가 배제되더라도 휠 베어링의 고장을 진단할 수 있으므로, 센서모듈의 값을 상대적으로 낮출 수 있고, 센서모듈에 구비된 엑셀레이션 센서가 고장나더라도, 휠 베어링의 고장을 진단할 수 있는, 휠스피드 센서를 활용한 휠 베어링 고장 진단 방법을 제공한다. | KR20210087695A | 2021-07-13 | KR20200000730A | 2020-01-03 | KR20200000730A, 2020-01-03 | KR20210087695A: 2021-07-13 | HYUNDAI MOTOR CO LTD KIA CORP | SHIN YOUNG KYOON | G01M13/04: I B60B27/00: I B60W50/02: I | B60B27/0068: I B60W50/0205: I B60Y2400/3032: A G01M13/04: I | KR20110131411A |  | [KO KR20210087695A]: 휠 베어링 일측에 구비된 휠 스피드 센서가 휠속을 측정하는 단계; 상기 휠 스피드 센서에서 발생된 시그널에 대해 고장모드별로 미리 준비된 대역의 주파수 분석을 수행하고 대역별 진폭을 도출하는 단계; 상기 진폭이 기준값에 비해 크면 이상신호를 발생하고, 고장을 알람하는 단계를 포함하는 휠스피드 센서를 활용한 휠 베어링 고장 진단 방법. 제1항에 있어서, 상기 이상신호의 총 합이 임계값을 초과하였는지 확인하는 단계; 상기 이상신호의 총 합이 임계값 이상이면 고장을 알람하는 단계를 더 포함하는 휠스피드 센서를 활용한 휠 베어링 고장 진단 방법. 제1항에 있어서, 상기 미리 준비된 대역별 진폭을 도출하는 단계에서, 상기 휠 스피드 센서에서 측정된 휠속을 차속으로 나눠 무차원수들을 도출하는 휠스피드 센서를 활용한 휠 베어링 고장 진단 방법. 제1항에 있어서, 상기 고장모드별로 미리 준비된 대역은, 상기 센서 시그널을 3개 이상의 주파수 대역으로 나눠 설정된 휠스피드 센서를 활용한 휠 베어링 고장 진단 방법. 제4항에 있어서, 상기 고장모드별로 미리 준비된 대역은, 상기 휠 베어링의 압흔을 검출하는 저주파 대역; 상기 휠 베어링의 박리를 검출하는 중주파 대역; 상기 휠 베어링의 이물 유입을 검출하는 고주파 대역을 포함하는 휠스피드 센서를 활용한 휠 베어링 고장 진단 방법. 제1항에 있어서, 상기 휠 베어링을 단위 시간 동안 계측하는 단계에서, 상기 센서와 상기 휠 베어링의 거리가 지속적으로 변화되는 휠스피드 센서를 활용한 휠 베어링 고장 진단 방법. 제1항에 있어서, 상기 휠 스피드를 단위 시간 동안 계측하는 단계에서, 차속이 30km/h을 초과하고, 100km/h 미만인지를 확인하고, 차속이 30km/h 이하이거나 100km/h 이상이면 상기 휠 스피드를 단위 시간 동안 계측하는 단계가 재수행되는 휠스피드 센서를 활용한 휠 베어링 고장 진단 방법. [EN KR20210087695A]: Measuring the wheel speed by a wheel speed sensor provided on one side of the wheel bearing; performing frequency analysis of a band prepared in advance for each failure mode on the signal generated by the wheel speed sensor and deriving an amplitude for each band; and generating an abnormal signal when the amplitude is greater than the reference value and alarming the failure. The method of claim 1 , further comprising: checking whether a total sum of the abnormal signals exceeds a threshold value; The method of diagnosing a wheel bearing failure using a wheel speed sensor further comprising the step of alarming a failure when the total sum of the abnormal signals is greater than or equal to a threshold value. The method for diagnosing a wheel bearing failure using a wheel speed sensor according to claim 1, wherein in the step of deriving the amplitude for each band prepared in advance, dimensionless numbers are derived by dividing the wheel speed measured by the wheel speed sensor by the vehicle speed. The method of claim 1 , wherein the band prepared in advance for each failure mode uses a wheel speed sensor set by dividing the sensor signal into three or more frequency bands. 5. The method of claim 4, wherein the band prepared in advance for each failure mode comprises: a low frequency band for detecting indentations of the wheel bearing; a mid-frequency band for detecting peeling of the wheel bearing; A wheel bearing failure diagnosis method using a wheel speed sensor including a high frequency band for detecting the inflow of foreign substances into the wheel bearing. The method of claim 1, wherein in the step of measuring the wheel bearing for a unit time, the distance between the sensor and the wheel bearing is continuously changed using a wheel speed sensor. The method according to claim 1, wherein in the step of measuring the wheel speed for a unit time, it is checked whether the vehicle speed exceeds 30 km/h or less than 100 km/h, and if the vehicle speed is 30 km/h or less or 100 km/h or more, the wheel A wheel bearing failure diagnosis method using a wheel speed sensor in which the step of measuring the speed for a unit time is performed again. | [KO KR20210087695A]: 휠스피드 센서를 활용한 휠 베어링 고장 진단 방법{method for diagnose wheel bearing failure using wheel speed sensor} 본 발명은 휠스피드 센서를 활용한 휠 베어링 고장 진단 방법에 관한 것으로, 더욱 상세하게는, 휠 베어링 일측에 구비된 어느 한 센서 만을 이용해서 휠 베어링의 고장을 진단할 수 있는 휠스피드 센서를 활용한 휠 베어링 고장 진단 방법에 관한 것이다. 자동차의 휠 베어링이 고장날 경우, 자동차의 거동이 정상상태인 경우와 상이해져 운전자가 감지할 수 있다. 그러나, 자동차가 무인화될 경우에는, 자동차의 거동 만으로 휠 베어링의 고장을 즉각적으로 감지할 수 없다. 이에 따라서, MEMS(micro electro mechanical system)을 구현하는 센서모듈(도 1 참조)이 휠 베어링에 구비되고 있다. 이러한 센서모듈, 휠 스피드 센서 외에도 엑셀레이션 센서를 구비한다. 엑셀레이션 센서에서 발생된 신호로부터 이상 진동을 계측하고 휠 베어링의 고장을 감지하게 된다. 그러나, 이러한 센서모듈은 상대적으로 고가이므로, 자동차의 원가 상승의 요인이다. 또한, 센서모듈에 구비된 엑셀레이션 센서 고장시에는 휠 베어링의 고장을 감지할 수 없다. 대한민국 공개특허공보 제10-2011-0131411호(2011.12.07.) 이와 같은 점을 감안해 발명된 본 발명의 목적은, 센서모듈의 값을 상대적으로 낮출수 있고, 센서모듈에 구비된 엑셀레이션 센서가 고장나더라도 휠 베어링의 고장을 감지할 수 있는 휠스피드 센서를 활용한 휠 베어링 고장 진단 방법을 제공하는 것이다. 위와 같은 목적을 달성하기 위해서 제공된 본 발명의 일실시예의 휠스피드 센서를 활용한 휠 베어링 고장 진단 방법은, 휠 베어링 일측에 구비된 휠 스피드 센서가 휠속을 측정하는 단계와, 휠 스피드 센서에서 발생된 시그널에 대해 고장모드별로 미리 준비된 대역의 주파수 분석을 수행하고 대역별 진폭을 도출하는 단계와, 진폭이 기준값에 비해 크면 이상신호를 발생하고, 고장을 알람하는 단계를 포함한다. 또한, 이상신호의 총 합이 임계값을 초과하였는지 확인하는 단계와, 이상신호의 총 합이 임계값 이상이면 고장을 알람하는 단계를 더 포함할 수 있다. 또한, 미리 준비된 대역별 진폭을 도출하는 단계에서, 휠 스피드 센서에서 측정된 휠속을 차속으로 나눠 무차원수들을 도출할 수 있다. 또한, 고장모드별로 미리 준비된 대역은, 센서에서 발생된 시그널을 3개 이상의 주파수 대역으로 나눠 설정될 수 있다. 또한, 고장모드별로 미리 준비된 대역은, 휠 베어링의 압흔을 검출하는 저주파 대역과, 휠 베어링의 박리를 검출하는 중주파 대역과, 휠 베어링의 이물 유입을 검출하는 고주파 대역을 포함할 수 있다. 또한, 휠 베어링을 단위 시간 동안 계측하는 단계에서, 센서와 휠 베어링의 거리가 지속적으로 변화될 수 있다. 또한, 휠 스피드를 단위 시간 동안 계측하는 단계에서, 차속이 30km/h을 초과하고, 100km/h 미만인지를 확인하고, 차속이 30km/h 이하이거나 100km/h 이상이면 휠 스피드를 단위 시간 동안 계측하는 단계가 재수행될 수 있다. 위와 같이 제공되는 본 발명의 일실시예의 휠스피드 센서를 활용한 휠 베어링 고장 진단 방법에 따르면, 센서모듈에서 엑셀레이션 센서가 배제되더라도 휠 베어링의 고장을 진단할 수 있으므로, 센서모듈의 값을 상대적으로 낮출 수 있다. 또한, 센서모듈에 구비된 엑셀레이션 센서가 고장나더라도, 휠 베어링의 고장을 진단할 수 있다. 도 1 내지 2는 무인 자동차의 휠 베어링 일측에 위치되는 센서모듈의 예시도이다. 도 3은 본 발명의 일실시예의 휠스피드 센서를 활용한 휠 베어링 고장 진단 방법의 절차도이다. 도 4는 압흔, 박리, 이물유입된 휠 베어링의 예시도이다. 도 5는 본 발명의 일실시예의 휠스피드 센서를 활용한 휠 베어링 고장 진단 방법이 포함된 시스템의 예시도이다. 이하 첨부된 도면을 참조로 본 발명의 일실시예의 휠스피드 센서를 활용한 휠 베어링 고장 진단 방법을 설명한다. 휠 베어링에 이상이 발생할 경우, 휠 베어링에는 진동이 발생된다. 휠 베어링을 계측하는 센서도 이러한 진동을 감지하게 된다. 따라서, 휠 베어링에 이상이 발생한 경우, 센서에서 생성된 시그널은 휠 베어링의 고장 부위에 따라 다르게 발생되는 이상 진동에 의해 고장 부위 별로 특정 주파수 대역에서 변동된다. 본 발명의 일실시예는 이러한 점을 감안해서 센서에서 발생된 시그널 중 특정 대역에서의 변화를 감지하고, 이로부터 휠 베어링 특정 부위의 고장을 진단한다. 도 2에 도시된 바와 같이, 본 발명의 일실시예의 휠스피드 센서를 활용한 휠 베어링 고장 진단 방법은, 휠 베어링(100) 일측에 구비된 휠 스피드 센서(200)가 휠속을 측정하는 단계(S100)와, 휠 스피드 센서(200)에서 발생된 시그널에 대해 고장모드별로 미리 준비된 대역의 주파수 분석을 수행하고 대역별 진폭을 도출하는 단계(S200)와, 진폭이 기준값에 비해 크면 이상신호를 발생하고, 고장을 알람하는 단계(S300)를 포함한다. 또한, 도 3에 도시된 바와 같이, 본 발명의 일실시예의 휠스피드 센서를 활용한 휠 베어링 고장 진단 방법은, 이상신호의 총 합이 임계값을 초과하였는지 확인하는 단계(S400)와, 이상신호의 총 합이 임계값 이상이면 고장을 알람하는 단계(S500)를 더 포함할 수 있다. 휠속을 측정하는 단계(S100)에서는, 자동차가 주행됨에 따라, 센서(200)와 휠 베어링(100)의 거리가 지속적으로 변화된다. 또는 실험을 위해서 강제적으로 센서(200)와 휠 베어링(100) 사이의 거리를 변동시킬 수도 있다. 휠속을 측정하는 단계(S100)에서, 차속이 30km/h을 초과하고, 100km/h 미만인지를 확인한다. 차속이 30km/h 이하이거나 100km/h 이상이면 휠속을 측정하는 단계(S100)를 재 수행한다. 차속이 상대적으로 느리거나 빠르면, 휠 베어링(100)의 고장보다도 지면 형태에 의한 이상 진동 발생이 더 큰 것으로 가정한다. 대역별 진폭을 도출하는 단계(S200)에서, 휠 스피드 센서(200)가 측정한 휠속을 차속으로 나눠 무차원수들을 도출한다. 무차원수의 크기, 무차원수들의 변화 정도를 근거로 휠 베어링(100)을 이루는 특정 부위의 고장을 진단할 수 있다. 그리고, 무차원수의 크기, 변화 정도를 변수로, 휠 베어링(100) 고장 진단의 신뢰도를 미리 마련된 테이블, 그래프, 수식으로부터 산출할 수도 있다. 고장모드별로 미리 준비된 대역은, 휠 스피드 센서(200)의 발생되는 시그널을 3개 이상의 주파수 대역으로 나눠 설정된다. 고장모드별로 미리 준비된 대역은, 휠 베어링(100)의 압흔을 검출하는 저주파 대역과, 휠 베어링(100)의 박리를 검출하는 중주파 대역과, 휠 베어링(100)의 이물 유입을 검출하는 고주파 대역을 포함한다. 저주파 대역의 변화 정도(진폭 대비)를 감지해 휠 베어링(100)의 압흔을 감지한다(도 4의 A 참조). 중주파 대역의 변화 정도를 감지해 휠 베어링(100)의 박리를 감지한다(도 4의 B 참조). 고주파 대역의 변화 정도를 감지해 휠 베어링(100)의 이물 유입을 감지한다(도 4의 C 참조). 대역별 진폭을 도출하는 단계(S200)에서는, 각 대역별로 진폭을 산출하고, 실험을 통해 미리 준비된 기준값과 비교한다. 기준값은 휠 베어링(100)에 고의로 압흔, 박리, 이물 유입을 발생시켜 휠 스피드 센서(200)를 통해 획득된 시그널로부터 도출된다. 진폭이 기준값에 비해 크면 이상신호를 발생 하고, 고장을 알람하는 단계(S300)에서는, 기준값 이상의 진폭이 발생된 것으로 확인되면 이상신호를 발생시키고, 고장을 알람한다. 그리고, 이상신호의 총 합이 임계값을 초과하였는지 확인하는 단계(S400)와, 이상신호의 총 합이 임계값 이상이면 고장을 알람하는 단계(S500)를 추가적으로 실시한다. 이상신호의 총 합이 임계값 이상이면, 휠 베어링(100)이 고장난 것으로 판단하게 된다. 임계값은 10일 수 있다. 위와 같이 구성되는 본 발명의 일실시예의 휠스피드 센서(200)를 활용한 휠 베어링(100) 고장 진단 방법은 도 5에 도시된 바와 같은 시스템으로써 자동차에 적용된다. 도 5에 도시된 바와 같이, 휠 베어링(100) 일측에 휠 스피드 센서(200)가 구비된다. 센서(200)는 휠소을 측정하며 발생된 시그널을 컨트롤유닛(300)으로 송신한다. 컨트롤유닛(300)은, 고장모드별로 미리 준비된 대역에 맞춰 시그널을 분석한다. 컨트롤유닛(300)은 미리 준비된 대역에 맞춰 진폭을 도출하고, 기준값과 비교한다. 미리 준비된 대역은 3개 이상일 수 있다. 컨트롤유닛(300)은, 미리 대역에 맞춰 도출된 진폭이 기준값에 비해 큰 경우 이상 신호를 발생시킨다. 컨트롤유닛(300)은 이상신호의 총 합이 10을 초과하면 고장 신호를 자동차 계기판(400)에 표시하거나, 소리로써 알린다. 이때, 이상이 감지된 휠 베어링(100)의 위치를 자동차 계기판(400)에 표시할 수 있다. 한편, 컨트롤유닛(300)은 미리 정해진 주기별로, 센서(200)에서 수신한 시그널을 분석할 수 있을 것이다. 정차 뒤 재주행 후 미리 정해진 간격으로 시그널을 분석할 수 있을 것이다. 또는 운전자 필요에 의해서 시그널을 분석하도록 제어될 수도 있을 것이다. 위와 같이 제공되는 본 발명의 일실시예의 휠스피드 센서(200)를 활용한 휠 베어링(100) 고장 진단 방법에 따르면, 센서모듈에서 엑셀레이션 센서(200)가 배제되더라도 휠 베어링(100)의 고장을 진단할 수 있으므로, 센서모듈의 값을 상대적으로 낮출 수 있다. 또한, 센서모듈에 구비된 엑셀레이션 센서(200)가 고장나더라도, 휠 베어링(100)의 고장을 진단할 수 있다. 100: 휠 베어링 200: 센서 300: 컨트롤유닛 400: 계기판 [EN KR20210087695A]: Method for diagnosing wheel bearing failure using wheel speed sensor The present invention relates to a wheel bearing failure diagnosis method using a wheel speed sensor, and more particularly, to a wheel speed sensor that can diagnose a wheel bearing failure using only one sensor provided on one side of the wheel bearing. It relates to a method for diagnosing a wheel bearing failure. When the wheel bearings of the vehicle fail, the behavior of the vehicle is different from that in the normal state, so that the driver can detect it. However, when the vehicle is unmanned, the failure of the wheel bearing cannot be immediately detected only by the behavior of the vehicle. Accordingly, a sensor module (see FIG. 1 ) implementing a micro electro mechanical system (MEMS) is provided in the wheel bearing. In addition to these sensor modules and wheel speed sensors, an acceleration sensor is provided. Abnormal vibration is measured from the signal generated by the acceleration sensor and the failure of the wheel bearing is detected. However, since such a sensor module is relatively expensive, it is a factor of an increase in the cost of automobiles. In addition, when the acceleration sensor provided in the sensor module fails, the failure of the wheel bearing cannot be detected. Republic of Korea Patent Publication No. 10-2011-0131411 (2011.12.07.) The object of the present invention, which was invented in consideration of such a point, is to use a wheel speed sensor that can relatively lower the value of the sensor module and detect the failure of the wheel bearing even if the acceleration sensor provided in the sensor module fails. It is to provide a method for diagnosing a wheel bearing failure. A wheel bearing failure diagnosis method using a wheel speed sensor of an embodiment of the present invention provided to achieve the above object includes the steps of: a wheel speed sensor provided on one side of the wheel bearing measuring the wheel speed; It includes the steps of performing frequency analysis of a band prepared in advance for each failure mode on the signal and deriving the amplitude for each band, and generating an abnormal signal when the amplitude is greater than the reference value and alarming the failure. In addition, the method may further include the steps of: determining whether the sum of the abnormal signals exceeds a threshold value; and alarming a failure when the total sum of the abnormal signals is equal to or greater than the threshold value. In addition, in the step of deriving the amplitude for each band prepared in advance, dimensionless numbers may be derived by dividing the wheel speed measured by the wheel speed sensor by the vehicle speed. In addition, the band prepared in advance for each failure mode may be set by dividing the signal generated by the sensor into three or more frequency bands. In addition, the band prepared in advance for each failure mode may include a low frequency band for detecting indentation of the wheel bearing, a middle frequency band for detecting peeling of the wheel bearing, and a high frequency band for detecting foreign matter inflow of the wheel bearing. In addition, in the step of measuring the wheel bearing for a unit time, the distance between the sensor and the wheel bearing may be continuously changed. Also, in the step of measuring the wheel speed for a unit time, check whether the vehicle speed exceeds 30 km/h or less than 100 km/h, and if the vehicle speed is 30 km/h or less or 100 km/h or more, the wheel speed is measured for the unit time step may be re-performed. According to the wheel bearing failure diagnosis method using the wheel speed sensor of an embodiment of the present invention provided as described above, even if the acceleration sensor is excluded from the sensor module, the failure of the wheel bearing can be diagnosed, so that the value of the sensor module is relatively can be lowered In addition, even if the acceleration sensor provided in the sensor module fails, it is possible to diagnose the failure of the wheel bearing. 1 and 2 are exemplary views of a sensor module positioned on one side of a wheel bearing of an unmanned vehicle. 3 is a flowchart of a wheel bearing failure diagnosis method using a wheel speed sensor according to an embodiment of the present invention. 4 is an exemplary view of a wheel bearing in which indentations, peelings, and foreign substances are introduced. 5 is an exemplary view of a system including a wheel bearing failure diagnosis method using a wheel speed sensor according to an embodiment of the present invention. Hereinafter, a wheel bearing failure diagnosis method using a wheel speed sensor according to an embodiment of the present invention will be described with reference to the accompanying drawings. When an abnormality occurs in the wheel bearing, vibration is generated in the wheel bearing. Sensors that measure wheel bearings also sense these vibrations. Therefore, when an abnormality occurs in the wheel bearing, the signal generated by the sensor is changed in a specific frequency band for each defective region by abnormal vibration that is generated differently depending on the defective part of the wheel bearing. In consideration of this point, an embodiment of the present invention detects a change in a specific band among signals generated by a sensor, and diagnoses a failure of a specific part of the wheel bearing from this. As shown in FIG. 2 , the method for diagnosing a wheel bearing failure using a wheel speed sensor according to an embodiment of the present invention includes the step of measuring a wheel speed by a wheel speed sensor 200 provided on one side of the wheel bearing 100 ( S100 ). ), performing frequency analysis of a band prepared in advance for each failure mode and deriving an amplitude for each band (S200) for the signal generated from the wheel speed sensor 200, and generating an abnormal signal if the amplitude is greater than the reference value , and a step (S300) of alarming a failure. In addition, as shown in FIG. 3 , the method for diagnosing a wheel bearing failure using a wheel speed sensor according to an embodiment of the present invention includes the steps of checking whether the sum of the abnormal signals exceeds a threshold value (S400), and the abnormal signal It may further include the step of alarming a failure (S500) if the total sum of the threshold value or more. In the step ( S100 ) of measuring the wheel speed, as the vehicle is driven, the distance between the sensor 200 and the wheel bearing 100 is continuously changed. Alternatively, the distance between the sensor 200 and the wheel bearing 100 may be forcibly changed for an experiment. In the step (S100) of measuring the wheel speed, it is checked whether the vehicle speed exceeds 30 km/h and is less than 100 km/h. If the vehicle speed is 30 km/h or less or 100 km/h or more, the step S100 of measuring the wheel speed is performed again. If the vehicle speed is relatively slow or fast, it is assumed that the occurrence of abnormal vibration due to the shape of the ground is greater than the failure of the wheel bearing 100 . In the step of deriving the amplitude for each band ( S200 ), dimensionless numbers are derived by dividing the wheel speed measured by the wheel speed sensor 200 by the vehicle speed. A failure of a specific part constituting the wheel bearing 100 may be diagnosed based on the size of the dimensionless number and the degree of change of the dimensionless number. In addition, the reliability of the wheel bearing 100 failure diagnosis may be calculated from pre-prepared tables, graphs, and formulas using the size and degree of change of the dimensionless number as variables. A band prepared in advance for each failure mode is set by dividing the signal generated by the wheel speed sensor 200 into three or more frequency bands. The bands prepared in advance for each failure mode include a low frequency band for detecting indentation of the wheel bearing 100 , a middle frequency band for detecting peeling of the wheel bearing 100 , and a high frequency band for detecting foreign matter inflow of the wheel bearing 100 . include The indentation of the wheel bearing 100 is detected by detecting the degree of change (compared to the amplitude) of the low frequency band (see FIG. 4A ). The separation of the wheel bearing 100 is detected by detecting the degree of change in the mid-frequency band (see B of FIG. 4 ). By detecting the degree of change in the high frequency band, the inflow of foreign substances into the wheel bearing 100 is detected (see C of FIG. 4 ). In the step of deriving the amplitude for each band ( S200 ), the amplitude for each band is calculated and compared with a reference value prepared in advance through an experiment. The reference value is derived from a signal obtained through the wheel speed sensor 200 by intentionally generating indentations, peeling, and foreign substances in the wheel bearing 100 . When the amplitude is greater than the reference value, an abnormal signal is generated, and in the step of alarming a failure (S300), when it is confirmed that an amplitude greater than the reference value has occurred, an abnormal signal is generated and a failure is alarmed. Then, the step (S400) of checking whether the total sum of the abnormal signals exceeds the threshold value, and the step (S500) of alarming a failure when the total sum of the abnormal signals is greater than the threshold value are additionally performed. If the sum of the abnormal signals is equal to or greater than the threshold value, it is determined that the wheel bearing 100 has failed. The threshold may be 10. The wheel bearing 100 failure diagnosis method using the wheel speed sensor 200 according to an embodiment of the present invention configured as described above is applied to a vehicle as a system as shown in FIG. 5 . As shown in FIG. 5 , a wheel speed sensor 200 is provided on one side of the wheel bearing 100 . The sensor 200 measures the wheel saw and transmits the generated signal to the control unit 300 . The control unit 300 analyzes a signal according to a band prepared in advance for each failure mode. The control unit 300 derives an amplitude according to a band prepared in advance, and compares it with a reference value. There may be three or more bands prepared in advance. The control unit 300 generates an abnormal signal when the amplitude derived in advance according to the band is greater than the reference value. When the total of the abnormal signals exceeds 10, the control unit 300 displays the failure signal on the vehicle dashboard 400 or notifies it by sound. In this case, the position of the wheel bearing 100 in which the abnormality is detected may be displayed on the vehicle dashboard 400 . Meanwhile, the control unit 300 may analyze the signal received from the sensor 200 for each predetermined period. It will be possible to analyze the signal at a predetermined interval after stopping and re-driving. Or it may be controlled to analyze the signal according to driver needs. According to the wheel bearing 100 failure diagnosis method using the wheel speed sensor 200 of an embodiment of the present invention provided as above, even if the acceleration sensor 200 is excluded from the sensor module, the failure of the wheel bearing 100 is detected. Since the diagnosis can be made, the value of the sensor module can be relatively lowered. Also, even if the acceleration sensor 200 provided in the sensor module fails, the failure of the wheel bearing 100 may be diagnosed. 100: wheel bearing 200: sensor 300: control unit 400: instrument panel
[DE CN213831220U]: Arretiervorrichtung für die Radnabe der Vorderachse des Automobils [ZH CN213831220U]: 汽车前桥轮毂锁紧装置 [EN CN213831220U]: Automobile front axle wheel hub locking device | [DE CN213831220U]: Das Gebrauchsmuster offenbart eine Arretiervorrichtung für die Vorderachsnabe eines Automobils, die eine Vorderachshalbwelle umfasst. In der Mitte der Vorderachs-Halbwellenfläche ist eine erste Gewindenut geöffnet. Die rechte Seite der ersten Gewinderillenoberfläche ist mit einem Begrenzungsring versehen. Die linke Seite des Begrenzungsrings ist fest mit einem Begrenzungskissen verbunden, und das Begrenzungskissen ist auf der Oberfläche der ersten Gewindenut hülsenförmig. Die linke Seite des Begrenzungskissens wird von einer Nabeninnenhülse überlappt, und die Innenhülsenoberfläche und die Innenwand der Nabe gehen durch. Ein Wärmeableitungsloch ist vorgesehen. Die innere Hülsenoberfläche der Nabe wird mit einer Nabe überlappt, und die rechte Seite der Nabe wird mit der linken Seite des Begrenzungskissens überlappt. In der Mitte der Fläche wird eine zweite Gewinderille geöffnet. Im Gebrauch wird der Effekt der Erleichterung der Mehrfachbefestigung der Vorderachsradnabe erreicht, die Befestigungs- und Verriegelungswirkung der Radnabe wird effektiv verbessert und die Hinterradnabe wird leicht daran gehindert, nach einer Beschädigung der Schraube herauszufallen Die Sicherheit des Autos wird während der Fahrt verbessert. [ZH CN213831220U]: 本实用新型公开了汽车前桥轮毂锁紧装置，包括前桥半轴，所述前桥半轴表面中部开设有第一螺纹槽，所述第一螺纹槽表面右侧螺纹连接有限位环，所述限位环左侧面固定连接有限位垫，且限位垫套接在第一螺纹槽表面，所述限位垫左侧面搭接有轮毂内套，所述轮毂内套表面和内壁贯通开设有散热孔，所述轮毂内套表面搭接有轮毂，且轮毂右侧面与限位垫左侧面搭接，所述轮毂左侧面横向贯通开设有轮毂螺栓槽，所述轮毂左侧面的中部开设有第二螺纹槽。在使用中达到了便于对前桥轮毂进行多重固定的效果，有效提升了对轮毂的固定锁紧效果，达到了便于防止螺栓损坏后轮毂发生脱落，提升了汽车行驶中的安全性。 [EN CN213831220U]: The utility model discloses an automobile front axle hub locking device, which includes a front axle half shaft. A first thread groove is opened in the middle of the front axle half shaft surface. The right side of the first thread groove surface is threaded with a limit ring. The left side of the limit ring is fixedly connected with a limit pad, and the limit pad is sleeved on the surface of the first threaded groove. The left side of the limit pad is overlapped with a hub inner sleeve, and the inner sleeve surface and the inner wall of the hub pass through A heat dissipation hole is provided. The inner sleeve surface of the hub is overlapped with a hub, and the right side of the hub is overlapped with the left side of the limiting pad. A second thread groove is opened in the middle of the surface. In use, the effect of facilitating multiple fixing of the front axle wheel hub is achieved, the fixing and locking effect of the wheel hub is effectively improved, and the rear wheel hub is easily prevented from falling off after the bolt is damaged, and the safety of the car is improved during driving. | CN213831220U | 2021-07-30 | CN202022937959U | 2020-12-10 | CN202022937959U, 2020-12-10 | CN213831220U: 2021-07-30 | 日照宏冠机械制造有限公司 |  | B60B27/06: I B60B35/14: I |  |  |  | [ZH CN213831220U]: 1 .汽车前桥轮毂锁紧装置，包括前桥半轴（1）,其特征在于，所述前桥半轴（1）表面中部 开设有第一螺纹槽（2），所述第一螺纹槽（2）表面右侧螺纹连接有限位环（3），所述限位环 ⑶左侧面固定连接有限位垫⑷，且限位垫⑷套接在第一螺纹槽⑵表面，所述限位垫⑷ 左侧面搭接有轮毂内套（5），所述轮毂内套（5）表面和内壁贯通开设有散热孔（6），所述轮毂 内套（5）表面搭接有轮毂（7），且轮毂（7）右侧面与限位垫（4）左侧面搭接，所述轮毂（7）左侧 面横向贯通开设有轮毂螺栓槽（8），所述轮毂（7）左侧面的中部开设有第二螺纹槽（9），所述 第二螺纹槽⑼内壁螺纹连接有第一螺栓（10），所述轮毂内套⑸左侧面横向贯通开设有第 三螺纹槽（11），且第一螺栓（10）表面与第三螺纹槽（11）内壁螺纹连接，所述轮毂内套⑸左 侧中部开设有卡紧槽（12），所述卡紧槽（12）内部活动插接有限位块（13），所述限位块（13） 左侧固定连接有卡紧环（14），且卡紧环（14）右侧面与轮毂内套（5）左侧面搭接，且前桥半轴 （1）活动插接在卡紧环（14）中部，所述卡紧环（14）左侧面固定连接有卡紧套（15），且卡紧套 （15）内壁与前桥半轴（1）表面搭接，所述卡紧套（15）左侧面和右侧面的中部贯通开设有第 四螺纹槽（16），所述第四螺纹槽（16）内壁螺纹连接有第二螺栓（17），所述前桥半轴（1）左侧 面开设有第五螺纹槽（18），且第五螺纹槽（18）内壁与第二螺栓（17）表面螺纹连接。 2 .根据权利要求1所述的汽车前桥轮毂锁紧装置，其特征在于，所述限位块（13）的数量 为六个，且六个限位块（13）在卡紧环（14）右侧面呈圆形阵列设置。 3 .根据权利要求1所述的汽车前桥轮毂锁紧装置，其特征在于，所述散热孔（6）的数量 为四个，且四个散热孔⑹以前桥半轴（1）为对称轴对称分布。 4 .根据权利要求1所述的汽车前桥轮毂锁紧装置，其特征在于，所述限位垫（4）为金属 材质弹性垫片。 5 .根据权利要求1所述的汽车前桥轮毂锁紧装置，其特征在于，所述第三螺纹槽（11）和 第四螺纹槽（16）均为圆形通槽。 6 .根据权利要求1所述的汽车前桥轮毂锁紧装置，其特征在于，所述第二螺纹槽（9）、卡 紧槽（12）和第五螺纹槽（18）均为圆形凹槽。 [EN CN213831220U]: 1 An automobile front axle hub locking device, comprising a front axle axle (1), characterized in that a first thread groove (2) is opened in the middle of the front axle axle (1) surface, and the first thread groove ( 2) The limit ring (3) is threaded on the right side of the surface, the limit ring (3) is fixedly connected to the limit pad on the left side, and the limit pad is sleeved on the surface of the first thread groove , the limit pad A hub inner sleeve (5) is overlapped on the left side. The surface and the inner wall of the hub inner sleeve (5) are provided with heat dissipation holes (6). The surface of the hub inner sleeve (5) is overlapped with a hub (7). , And the right side of the hub (7) overlaps with the left side of the limit pad (4), the left side of the hub (7) is transversely penetrated with a hub bolt groove (8), and the left side of the hub (7) A second threaded groove (9) is opened in the middle of the surface, the inner wall of the second threaded groove (9) is threadedly connected with a first bolt (10), and the left side of the hub inner sleeve (5) is transversely penetrated with a third threaded groove (11). ), and the surface of the first bolt (10) is threadedly connected with the inner wall of the third thread groove (11), the inner sleeve of the hub (5) is provided with a clamping groove (12) in the middle of the left side, and the clamping groove (12) is movable inside Insert the limit block (13), the left side of the limit block (13) is fixedly connected with a clamping ring (14), and the right side of the clamping ring (14) overlaps with the left side of the inner sleeve (5) of the hub And the front axle axle (1) is movably inserted in the middle of the clamping ring (14), the left side of the clamping ring (14) is fixedly connected with a clamping sleeve (15), and the clamping sleeve (15) The inner wall is overlapped with the surface of the front axle axle (1), and the middle part of the left side and right side of the clamping sleeve (15) is penetrated with a fourth thread groove (16), the fourth thread groove (16) A second bolt (17) is threaded on the inner wall, a fifth thread groove (18) is opened on the left side of the front axle shaft (1), and the inner wall of the fifth thread groove (18) is connected to the second bolt ( 17) Surface thread connection. 2 The automobile front axle hub locking device according to claim 1, wherein the number of the limit blocks (13) is six, and the six limit blocks (13) are in the clamping ring (14) The right side is arranged in a circular array. 3 The automobile front axle hub locking device according to claim 1, wherein the number of the heat dissipation holes (6) is four, and the four heat dissipation holes the front axle half axis (1) is symmetrical and axisymmetric distributed. 4 The automobile front axle hub locking device according to claim 1, wherein the limit pad (4) is a metal elastic pad. 5 The automobile front axle hub locking device according to claim 1, wherein the third thread groove (11) and the fourth thread groove (16) are both circular through grooves. 6 The automobile front axle hub locking device according to claim 1, wherein the second thread groove (9), the clamping groove (12) and the fifth thread groove (18) are all circular grooves . | [ZH CN213831220U]: 汽车前桥轮毂锁紧装置 技术领域 [0001]本实用新型涉及汽车制造技术领域，尤其涉及汽车前桥轮毂锁紧装置。 背景技术 [0002] 轮毂是轮胎内廓轮钢通过立柱连接的轮芯旋转部分，即支撑轮胎的中心装在轴上 的金属部件。又叫轮圈、钢圈、粘辘、胎铃。轮毂根据直径、宽度、成型方式、材料不同种类繁 多。车桥（也称车轴）通过悬架与车架（或承载式车身）相连接，两端安装车轮。车架所受的垂 直载荷通过车桥传到车轮;车轮上的滚动阻力、驱动力、制动力和侧向力及其弯矩、转矩又 通过车桥传递给悬架和车架，故车桥的作用是传递车架与车轮之间的各向作用力及其所产 生的弯矩和转矩。汽车前桥轮毂锁紧装置及时指对轮毂进行固定锁止的结构。 [0003]市场上现有的轮毂大多都是通过螺栓将轮毂与半轴连接固定，结构较为简单，螺 栓承受较大压力，一旦螺栓损坏掉落，轮毂极有可能发生掉落，造成安全事故，现有的前桥 轮毂锁紧结构难以对轮毂进行多重固定保护，固定锁止效果较差，难以防止螺栓损坏后轮 毂发生脱离，安全性较差。 发明内容 [0004]针对现有技术的不足，本实用新型提供了汽车前桥轮毂锁紧装置，解决了现有的 前桥轮毂锁紧结构难以对轮毂进行多重固定保护，固定锁止效果较差，难以防止螺栓损坏 后轮毂发生脱离，安全性较差的问题。 [0005]为了实现上述目的，本实用新型采用了如下技术方案： [0006]汽车前桥轮毂锁紧装置，包括前桥半轴，所述前桥半轴表面中部开设有第一螺纹 槽，所述第一螺纹槽表面右侧螺纹连接有限位环，所述限位环左侧面固定连接有限位垫，且 限位垫套接在第一螺纹槽表面，所述限位垫左侧面搭接有轮毂内套，所述轮毂内套表面和 内壁贯通开设有散热孔，所述轮毂内套表面搭接有轮毂，且轮毂右侧面与限位垫左侧面搭 接，所述轮毂左侧面横向贯通开设有轮毂螺栓槽，所述轮毂左侧面的中部开设有第二螺纹 槽，所述第二螺纹槽内壁螺纹连接有第一螺栓，所述轮毂内套左侧面横向贯通开设有第三 螺纹槽，且第一螺栓表面与第三螺纹槽内壁螺纹连接，所述轮毂内套左侧中部开设有卡紧 槽，所述卡紧槽内部活动插接有限位块，所述限位块左侧固定连接有卡紧环，且卡紧环右侧 面与轮毂内套左侧面搭接，且前桥半轴活动插接在卡紧环中部，所述卡紧环左侧面固定连 接有卡紧套，且卡紧套内壁与前桥半轴表面搭接，所述卡紧套左侧面和右侧面的中部贯通 开设有第四螺纹槽，所述第四螺纹槽内壁螺纹连接有第二螺栓，所述前桥半轴左侧面开设 有第五螺纹槽，且第五螺纹槽内壁与第二螺栓表面螺纹连接。 [0007]优选的，所述限位块的数量为六个，且六个限位块在卡紧环右侧面呈圆形阵列设 置。 [0008]优选的，所述散热孔的数量为四个，且四个散热孔以前桥半轴为对称轴对称分布。 [0009] 优选的，所述限位垫为金属材质弹性垫片。 [0010]优选的，所述第三螺纹槽和第四螺纹槽均为圆形通槽。 [0011]优选的，所述第二螺纹槽、卡紧槽和第五螺纹槽均为圆形凹槽。 [0012]与现有技术相比，本实用新型的有益效果是:该汽车前桥轮毂锁紧装置，将限位环 带动限位垫在第一螺纹槽表面向右旋进，将轮毂套接在轮毂内套表面，通过第一螺栓连接 第二螺纹槽和第三螺纹槽，将轮毂内套在第一螺纹槽表面向右旋进，带动轮毂和轮毂内套 右侧面触压限位垫，即可对轮毂进行锁紧，将限位块插入卡紧槽内，再用第二螺栓将第四螺 纹槽和第五螺纹槽连接，即可进行再次固定锁紧，当第一螺栓和第二螺栓损坏脱离时，在第 一螺纹槽螺纹作用下，轮毂不易发生脱落，在使用中达到了便于对前桥轮毂进行多重固定 的效果，有效提升了对轮毂的固定锁紧效果，达到了便于防止螺栓损坏后轮毂发生脱落，提 升了汽车行驶中的安全性。 附图说明 [0013]图1为本实用新型结构正剖图； [0014]图2为本实用新型结构卡紧环结构右侧剖视图。 [0015]图中：1前桥半轴、2第一螺纹槽、3限位环、4限位垫、5轮毂内套、6散热孔、7轮毂、8 轮毂螺栓槽、9第二螺纹槽、10第一螺栓、11第三螺纹槽、12卡紧槽、13限位块、14卡紧环、15 卡紧套、16第四螺纹槽、17第二螺栓、18第五螺纹槽。 具体实施方式 [0016]下面将结合本实用新型实施例中的附图，对本实用新型实施例中的技术方案进行 清楚、完整地描述，显然，所描述的实施例仅仅是本实用新型一部分实施例，而不是全部的 实施例。基于本实用新型中的实施例，本领域普通技术人员在没有做出创造性劳动前提下 所获得的所有其他实施例，都属于本实用新型保护的范围。 [0017]参照图1-2,汽车前桥轮毂锁紧装置，包括前桥半轴1，前桥半轴1表面中部开设有 第一螺纹槽2,第一螺纹槽2表面右侧螺纹连接有限位环3,限位环3左侧面固定连接有限位 垫4,限位垫4为金属材质弹性垫片，且限位垫4套接在第一螺纹槽2表面，限位垫4左侧面搭 接有轮毂内套5,轮毂内套5表面和内壁贯通开设有散热孔6,散热孔6的数量为四个，且四个 散热孔6以前桥半轴1为对称轴对称分布，通过设置四个散热孔6,使得汽车运行过程中轮毂 内套5内的热量能够加快散失，避免了因为温度过高对结构造成损坏的情况，轮毂内套5表 面搭接有轮毂7,且轮毂7右侧面与限位垫4左侧面搭接,轮毂7左侧面横向贯通开设有轮毂 螺栓槽8,轮毂7左侧面的中部开设有第二螺纹槽9,第二螺纹槽9为圆形凹槽，第二螺纹槽9 内壁螺纹连接有第一螺栓10，轮毂内套5左侧面横向贯通开设有第三螺纹槽11,第三螺纹槽 11为圆形通槽，且第一螺栓10表面与第三螺纹槽11内壁螺纹连接，轮毂内套5左侧中部开设 有卡紧槽12,卡紧槽12为圆形凹槽，卡紧槽12内部活动插接有限位块13,限位块13的数量为 六个，且六个限位块13在卡紧环14右侧面呈圆形阵列设置，通过限位块13和卡紧槽12配合， 限制轮毂内套5发生转动，提升了结构的稳定性，限位块13左侧固定连接有卡紧环14,且卡 紧环14右侧面与轮毂内套5左侧面搭接，且前桥半轴1活动插接在卡紧环14中部，卡紧环14 左侧面固定连接有卡紧套15,且卡紧套15内壁与前桥半轴1表面搭接，卡紧套15左侧面和右 侧面的中部贯通开设有第四螺纹槽16,第四螺纹槽16为圆形通槽，第四螺纹槽16内壁螺纹 连接有第二螺栓17,前桥半轴1左侧面开设有第五螺纹槽18,第五螺纹槽18均为圆形凹槽， 且第五螺纹槽18内壁与第二螺栓17表面螺纹连接，该汽车前桥轮毂锁紧装置，将限位环3带 动限位垫4在第一螺纹槽2表面向右旋进，将轮毂7套接在轮毂内套5表面，通过第一螺栓10 连接第二螺纹槽9和第三螺纹槽11，将轮毂内套5在第一螺纹槽2表面向右旋进，带动轮毂7 和轮毂内套5右侧面触压限位垫4,即可对轮毂进行锁紧，将限位块13插入卡紧槽12内，再用 第二螺栓17将第四螺纹槽16和第五螺纹槽18连接，即可进行再次固定锁紧，当第一螺栓10 和第二螺栓17损坏脱离时，在第一螺纹槽2螺纹作用下，轮毂7不易发生脱落，在使用中达到 了便于对前桥轮毂进行多重固定的效果，有效提升了对轮毂的固定锁紧效果，达到了便于 防止螺栓损坏后轮毂发生脱落，提升了汽车行驶中的安全性。 [0018] 在使用时:将限位环3带动限位垫4在第一螺纹槽2表面向右旋进至第一螺纹槽2最 右端，将轮毂7套接在轮毂内套5表面，通过第一螺栓10连接第二螺纹槽9和第三螺纹槽11， 将轮毂内套5和轮毂7连接，将轮毂内套5在第一螺纹槽2表面向右旋进，带动轮毂7和轮毂内 套5右侧面触压限位垫4,即可对轮毂7进行锁紧，再将卡紧环14套接在前桥半轴1表面，将限 位块13插入卡紧槽12内，此时卡紧套15右侧触压前桥半轴1左侧面，再用第二螺栓17将第四 螺纹槽16和第五螺纹槽18连接，即可进行再次固定锁紧。 [0019]综上所述，该汽车前桥轮毂锁紧装置，将限位环3带动限位垫4在第一螺纹槽2表面 向右旋进，将轮毂7套接在轮毂内套5表面，通过第一螺栓10连接第二螺纹槽9和第三螺纹槽 11，将轮毂内套5在第一螺纹槽2表面向右旋进，带动轮毂7和轮毂内套5右侧面触压限位垫 4,即可对轮毂进行锁紧，将限位块13插入卡紧槽12内，再用第二螺栓17将第四螺纹槽16和 第五螺纹槽18连接，即可进行再次固定锁紧，当第一螺栓10和第二螺栓17损坏脱离时，在第 一螺纹槽2螺纹作用下,轮毂7不易发生脱落,在使用中达到了便于对前桥轮毂进行多重固 定的效果,有效提升了对轮毂的固定锁紧效果,达到了便于防止螺栓损坏后轮毂发生脱落, 提升了汽车行驶中的安全性，解决了现有的前桥轮毂锁紧结构难以对轮毂进行多重固定保 护，固定锁止效果较差,难以防止螺栓损坏后轮毂发生脱离,安全性较差的问题。 [0020]需要说明的是，在本文中，诸如第一和第二等之类的关系术语仅仅用来将一个实 体或者操作与另一个实体或操作区分开来，而不一定要求或者暗示这些实体或操作之间存 在任何这种实际的关系或者顺序。而且，术语“包括”、“包含”或者其任何其他变体意在涵盖 非排他性的包含，从而使得包括一系列要素的过程、方法、物品或者设备不仅包括那些要 素，而且还包括没有明确列出的其他要素，或者是还包括为这种过程、方法、物品或者设备 所固有的要素。 [0021]尽管已经示出和描述了本实用新型的实施例，对于本领域的普通技术人员而言， 可以理解在不脱离本实用新型的原理和精神的情况下可以对这些实施例进行多种变化、修 改、替换和变型，本实用新型的范围由所附权利要求及其等同物限定。 [EN CN213831220U]: Technical field of automobile front axle wheel hub locking device [0001] The present utility model relates to the technical field of automobile manufacturing, in particular to a locking device for the front axle hub of an automobile. Background technique [0002] The wheel hub is the rotating part of the wheel core connected to the inner wheel steel of the tire through the column, that is, the metal component that supports the center of the tire and is mounted on the shaft. Also called rims, steel rims, sticky reels, and tire bells. There are many types of wheels according to the diameter, width, molding method, and material. The axle (also called the axle) is connected to the frame (or load-bearing body) through a suspension, and wheels are installed at both ends. The vertical load on the frame is transmitted to the wheels through the axle; the rolling resistance, driving force, braking force and lateral force on the wheels and their bending moments and torques are transmitted to the suspension and frame through the axle, so the car The role of the bridge is to transmit the all-directional forces between the frame and the wheels and the resulting bending moment and torque. The automobile front axle hub locking device refers to the structure for fixing and locking the hub in time. [0003] Most of the existing wheel hubs on the market are connected and fixed by bolts to the hub and the axle shaft. The structure is relatively simple, and the bolts bear greater pressure. Once the bolts are damaged and fall, the wheel hub is very likely to fall, causing a safety accident. The existing front axle hub locking structure is difficult to perform multiple fixing and protection of the hub, the fixing and locking effect is poor, and it is difficult to prevent the hub from being detached after the bolt is damaged, and the safety is poor. Summary of the invention [0004] In view of the deficiencies of the prior art, the present utility model provides a front axle hub locking device for automobiles, which solves the difficulty of the existing front axle hub locking structure for multiple fixing and protection of the hub, and the fixing and locking effect is poor and difficult. It prevents the wheel hub from detaching after the bolt is damaged, resulting in poor safety. [0005] In order to achieve the above purpose, the present utility model adopts the following technical solutions: [0006] The automobile front axle hub locking device includes a front axle half shaft, a first thread groove is opened in the middle of the front axle half shaft surface, and the right side of the first thread groove surface is threaded with a limit ring, and the limit ring The left side of the position ring is fixedly connected with a limit pad, and the limit pad is sleeved on the surface of the first thread groove. The left side of the limit pad is overlapped with a hub inner sleeve, and the inner sleeve surface and the inner wall of the hub are provided with The inner sleeve surface of the hub is overlapped with a hub, and the right side of the hub is overlapped with the left side of the limit pad. The left side of the hub is transversely penetrated with a hub bolt groove. central groove defines a second thread, the second thread groove inner wall of the screw groove is connected with a first bolt, the inner surface of the left sleeve hub defines a transverse through third thread groove, and the first surface and the third threaded bolt groove The inner wall is threadedly connected, a clamping groove is opened in the middle of the left side of the inner sleeve of the hub, and a limit block is movably inserted in the clamping groove. The left side of the limit block is fixedly connected with a clamping ring, and the clamping ring The side surface is overlapped with the left side of the inner sleeve of the hub, and the front axle half shaft is movably inserted in the middle of the clamping ring. The left side of the clamping ring is fixedly connected with a clamping sleeve, and the inner wall of the clamping sleeve is connected to the front axle half. The surface of the shaft is overlapped, the left side and the right side of the clamping sleeve are penetrated with a fourth threaded groove, the inner wall of the fourth threaded groove is threadedly connected with a second bolt, and the left side of the front axle half shaft A fifth thread groove is provided, and the inner wall of the fifth thread groove is threadedly connected with the surface of the second bolt. [0007] Preferably, the number of the limit blocks is six, and the six limit blocks are arranged in a circular array on the right side of the clamping ring. [0008] Preferably, the number of the heat dissipation holes is four, and the four heat dissipation holes are distributed symmetrically on the semi-axis of the front axle. [0009] Preferably, the limit pad is a metal elastic pad. [0010] Preferably, the third thread groove and the fourth thread groove are both circular through grooves. [0011] Preferably, the second thread groove, the clamping groove and the fifth thread groove are all circular grooves. [0012] Compared with the prior art, the beneficial effect of the present utility model is: the front axle hub locking device of the automobile drives the limit ring to drive the limit pad on the surface of the first thread groove to screw in to the right, and the hub is sleeved On the surface of the inner sleeve of the hub, connect the second thread groove and the third thread groove by the first bolt, and screw the inner sleeve of the hub on the surface of the first thread groove to the right to drive the hub and the right side of the inner sleeve to touch the limit pad , You can lock the hub, insert the limit block into the clamping groove, and then use the second bolt to connect the fourth thread groove and the fifth thread groove, then you can fix and lock again, when the first bolt and the first bolt When the two bolts are damaged and separated, under the action of the first thread groove thread, the wheel hub is not easy to fall off. In use, the effect of facilitating multiple fixation of the front axle wheel hub is achieved, which effectively improves the fixing and locking effect of the wheel hub, and achieves the convenience Prevent the bolts from falling off after the wheel hub is damaged, which improves the safety of the car during driving. Description of the drawings [0013] Figure 1 is a front sectional view of the structure of the utility model; [0014] Figure 2 is a right side cross-sectional view of the clamping ring structure of the utility model. [0015] In the figure: 1 front axle axle, 2 first thread groove, 3 limit ring, 4 limit pad, 5 wheel hub inner sleeve, 6 heat dissipation hole, 7 wheel hub, 8 wheel bolt groove, 9 second thread groove , 10 first bolt, 11 third thread groove, 12 clamping groove, 13 limit block, 14 clamping ring, 15 clamping sleeve, 16 fourth thread groove, 17 second bolt, 18 fifth thread groove. Detailed ways [0016] The following will clearly and completely describe the technical solutions in the embodiments of the present utility model with reference to the drawings in the embodiments of the present utility model. Obviously, the described embodiments are only part of the embodiments of the present utility model, not All examples. Based on the embodiments of the present utility model, all other embodiments obtained by those of ordinary skill in the art without creative work shall fall within the protection scope of the present utility model. [0017] Referring to Figures 1-2, the automobile front axle hub locking device includes a front axle half shaft 1. The front axle half shaft 1 is provided with a first thread groove 2 in the middle of the surface, and the right side of the first thread groove 2 has limited thread connection. Position ring 3, the left side of the limit ring 3 is fixedly connected with the limit pad 4, the limit pad 4 is a metal elastic gasket, and the limit pad 4 is sleeved on the surface of the first thread groove 2, and the limit pad 4 is on the left side The surface is overlapped with the hub inner sleeve 5, the surface and the inner wall of the hub inner sleeve 5 are provided with heat dissipation holes 6, the number of heat dissipation holes 6 is four, and the four heat dissipation holes 6 are symmetrically distributed on the front axle half axis 1 through Four radiating holes 6 are provided so that the heat in the inner sleeve 5 of the wheel hub can be quickly dissipated during the operation of the car, avoiding damage to the structure due to excessive temperature. The surface of the inner sleeve 5 of the wheel hub is overlapped with the hub 7 and the hub 7 The right side is overlapped with the left side of the limit pad 4, the left side of the hub 7 is transversely penetrated with a hub bolt groove 8, and the middle of the left side of the hub 7 is provided with a second threaded groove 9, and the second threaded groove 9 is a circle. The inner wall of the second threaded groove 9 is threadedly connected with the first bolt 10, the left side of the inner sleeve 5 of the hub is transversely penetrated with a third threaded groove 11, the third threaded groove 11 is a circular through groove, and the first bolt The surface of 10 is threadedly connected with the inner wall of the third threaded groove 11, and the middle of the left side of the hub inner sleeve 5 is provided with a clamping groove 12. The clamping groove 12 is a circular groove. The number of bit blocks 13 is Six and six limit blocks 13 are arranged in a circular array on the right side of the clamping ring 14. The cooperation of the limit blocks 13 and the clamping groove 12 restricts the rotation of the inner sleeve 5 of the hub and improves the stability of the structure , The left side of the limiting block 13 is fixedly connected with a clamping ring 14, and the right side of the clamping ring 14 overlaps with the left side of the hub inner sleeve 5, and the front axle axle 1 is movably inserted in the middle of the clamping ring 14, The left side of the clamping ring 14 is fixedly connected with a clamping sleeve 15, and the inner wall of the clamping sleeve 15 overlaps the surface of the front axle axle 1, and the middle part of the left side and the right side of the clamping sleeve 15 is provided with a fourth thread. Groove 16, the fourth thread groove 16 is a circular through groove, the fourth thread groove 16 has threads on the inner wall The second bolt 17 is connected, the left side of the front axle axle 1 is provided with a fifth thread groove 18, the fifth thread groove 18 is a circular groove, and the inner wall of the fifth thread groove 18 is threadedly connected to the surface of the second bolt 17 , The automobile front axle hub locking device drives the limit ring 3 to drive the limit pad 4 to the right on the surface of the first threaded groove 2, and the hub 7 is sleeved on the surface of the hub inner sleeve 5, which is connected by the first bolt 10 The second thread groove 9 and the third thread groove 11 screw the inner hub sleeve 5 rightward on the surface of the first thread groove 2 to drive the hub 7 and the inner sleeve 5 to touch the limit pad 4 on the right side. To lock the wheel hub, insert the limit block 13 into the clamping groove 12, and then use the second bolt 17 to connect the fourth thread groove 16 and the fifth thread groove 18, and then it can be fixed and locked again. When the first bolt 10 When the second bolt 17 is damaged and separated, the hub 7 is not easy to fall off under the action of the first thread groove 2, which facilitates the multiple fixing of the front axle hub during use, and effectively improves the fixing and locking of the hub. The effect is that it is convenient to prevent the wheel hub from falling off after the bolt is damaged, and the safety of the vehicle during driving is improved. [0018] In use: the limit ring 3 drives the limit pad 4 to the right of the first thread groove 2 surface to the rightmost end of the first thread groove 2, sleeve the hub 7 on the surface of the hub inner sleeve 5, pass The first bolt 10 connects the second thread groove 9 and the third thread groove 11, connects the hub inner sleeve 5 and the hub 7, screwing the hub inner sleeve 5 rightward on the surface of the first thread groove 2, and drives the hub 7 and the inner hub The right side of the sleeve 5 touches the limit pad 4 to lock the hub 7, and then the clamping ring 14 is sleeved on the surface of the front axle axle 1, and the limit block 13 is inserted into the clamping groove 12. When the right side of the clamping sleeve 15 touches the left side of the front axle axle 1, and then the fourth threaded groove 16 and the fifth threaded groove 18 are connected with the second bolt 17 to be fixed and locked again. [0019] In summary, the front axle hub locking device of the automobile drives the limit ring 3 to drive the limit pad 4 to the right screw on the surface of the first thread groove 2, and the hub 7 is sleeved on the surface of the inner sleeve 5 of the hub. , The second thread groove 9 and the third thread groove 11 are connected by the first bolt 10, and the hub inner sleeve 5 is screwed rightward on the surface of the first thread groove 2 to drive the hub 7 and the right side of the hub inner sleeve 5 to touch the pressure limit Position pad 4, you can lock the hub, insert the limit block 13 into the clamping groove 12, and then use the second bolt 17 to connect the fourth thread groove 16 and the fifth thread groove 18, and then the lock can be fixed again. When the first bolt 10 and the second bolt 17 are damaged and separated, the wheel hub 7 is not easy to fall off under the action of the first thread groove 2 thread. In use, the effect of facilitating the multiple fixation of the front axle wheel hub is achieved, and the effect is effectively improved. The effect of fixing and locking the wheel hub is achieved, which is convenient to prevent the bolt from being damaged and the rear wheel hub falls off, which improves the safety of the car during driving. The stopping effect is poor, it is difficult to prevent the wheel hub from detaching after the bolt is damaged, and the safety is poor. [0020] It should be noted that in this article, relational terms such as first and second are only used to distinguish one entity or operation from another entity or operation, and do not necessarily require or imply these entities. Or there is any such actual relationship or sequence between operations. Moreover, the terms "include", "include" or any other variants thereof are intended to cover non-exclusive inclusion, so that a process, method, article or device including a series of elements not only includes those elements, but also includes those that are not explicitly listed Other elements of, or also include elements inherent to this process, method, article or equipment. [0021] Although the embodiments of the present utility model have been shown and described, for those of ordinary skill in the art, it will be understood that these embodiments can be carried out in various ways without departing from the principle and spirit of the present utility model. For changes, modifications, substitutions and variations, the scope of the present invention is defined by the appended claims and their equivalents.
[DE DE102020104045A1]: Verfahren zur Bereitstellung einer Dichtungsanordnung, insbesondere für eine Radlagereinheit und Dichtungsanordnung für eine Radlagereinheit [EN DE102020104045A1]: Method for providing a sealing arrangement, in particular for a wheel bearing unit and sealing arrangement for a wheel bearing unit | [DE DE102020104045A1]: Verfahren zur Bereitstellung einer Dichtungsanordnung (10, 10', 10") für eine Radlagereinheit eines Fahrzeugs, umfassend die Schritte:- Bereitstellen eines Trägerelements (11, 11', 11") mit zumindest einem Entlüftungsloch (13, 13', 13");- Anordnen zumindest einer Klebeschicht (15, 15', 15") auf dem Trägerelement (11, 11', 11") zumindest im Bereich um das zumindest eine Entlüftungsloch (13, 13', 13");- Anordnen zumindest eines Membranelements (14, 14', 14") auf der zumindest einen Klebeschicht (15, 15', 15"), derart, dass das zumindest eine Entlüftungsloch (13, 13', 13") durch das zumindest eine Membranelement (14, 14', 14") abgedeckt ist; und- Aufvulkanisieren zumindest eines Dichtelements (16, 16', 16") auf das Trägerelement (11, 11', 11"), derart, dass das zumindest eine Dichtelement (16, 16', 16") teilweise auf dem zumindest einen Membranelement (14, 14', 14") angeordnet ist. [EN DE102020104045A1]: Method for providing a sealing arrangement (10, 10 &#39;, 10 &quot;) for a wheel bearing unit of a vehicle, comprising the steps of: - providing a carrier element (11, 11&#39;, 11&quot;) with at least one ventilation hole (13, 13 &#39;, 13 &quot;) - Arranging at least one adhesive layer (15, 15 &#39;, 15 &quot;) on the carrier element (11, 11&#39;, 11&quot;) at least in the area around the at least one ventilation hole (13, 13 &#39;, 13 &quot;); - Arranging at least one membrane element (14, 14 &#39;, 14 &quot;) on the at least one adhesive layer (15, 15&#39;, 15&quot;), in such a way that the at least one vent hole (13, 13 &#39;, 13 &quot;) passes through the at least one membrane element (14, 14&#39;) , 14 &quot;) is covered; and- vulcanizing at least one sealing element (16, 16 &#39;, 16 &quot;) onto the carrier element (11, 11&#39;, 11&quot;) in such a way that the at least one sealing element (16, 16 &#39;, 16 &quot;) is partially on the at least one membrane element (14, 14 &#39;, 14 &quot;) is arranged. | DE102020104045A1 | 2021-08-19 | DE102020104045A | 2020-02-17 | DE102020104045A, 2020-02-17 | DE102020104045A1: 2021-08-19 | SCHAEFFLER TECHNOLOGIES AG | SCHÄFER MARC-ANDRÉ KAISER ANDREAS KOEPKE RINGO BRAEHLER SIMON | F16J15/328: I B60B27/02: I F16C33/78: I F16J15/32: I F16J15/3204: I F16J15/3284: I F16J15/52: I | B60B27/02: I F16J15/164: I F16J15/3264: I F16J15/3276: I F16J15/3284: I F16C33/78: I |  |  | [DE DE102020104045A1]: Verfahren zur Bereitstellung einer Dichtungsanordnung (10, 10', 10"), insbesondere für eine Radlagereinheit eines Fahrzeugs, umfassend die Schritte: - Bereitstellen eines Trägerelements (11, 11', 11'') mit zumindest einem Entlüftungsloch (13, 13', 13"); - Anordnen zumindest einer Klebeschicht (15, 15', 15") auf dem Trägerelement (11, 11', 11") zumindest im Bereich um das zumindest eine Entlüftungsloch (13, 13', 13"); - Anordnen zumindest eines Membranelements (14, 14', 14") auf der zumindest einen Klebeschicht (15, 15', 15"), derart, dass das zumindest eine Entlüftungsloch (13, 13', 13") durch das zumindest eine Membranelement (14, 14', 14") abgedeckt ist; und - Aufvulkanisieren zumindest eines Dichtelements (16, 16', 16") auf das Trägerelement (11, 11', 11"), derart, dass das zumindest eine Dichtelement (16, 16', 16") teilweise auf dem zumindest einen Membranelement (14, 14', 14") angeordnet ist. Verfahren nach Anspruch 1, wobei das Verfahren weiterhin den Schritt umfasst: Einlegen des Trägerelements (11, 11', 11") mit dem auf der Klebeschicht (15, 15', 15") angeordneten Membranelement (14, 14', 14") in ein Vulkanisierungswerkzeug, derart, dass ein Teil des Vulkanisierungswerkzeugs auf das Membranelement (14, 14', 14") drückt, wobei ein Randbereich des Membranelements (14, 14', 14") nicht vom Vulkanisierungswerkzeug gedrückt wird und vorzugsweise auch ein Innenbereich des Membranelements (14, 14', 14") nicht vom Vulkanisierungswerkzeug gedrückt wird. Verfahren nach Anspruch 2, wobei der Randbereich eine Breite von 0,5 mm bis 2,0 mm und bevorzugt von 1,0 mm bis 1,5 mm aufweist. Verfahren nach einem der vorhergehenden Ansprüche, wobei das zumindest eine Dichtelement (16, 16', 16") aus einem Nitrilkautschuk (NBR) und/oder einem Fluor-Kautschuk (FKM) bereitgestellt ist, wobei zur Bildung des zumindest einen Dichtelements (16, 16', 16") der Nitrilkautschuk (NBR) und/oder der Fluor-Kautschuk (FKM) vorzugsweise in das Vulkanisierungswerkzeug eingespritzt wird, wobei der Nitrilkautschuk (NBR) und/oder der Fluor-Kautschuk (FKM) vorzugsweise mit einer Temperatur zwischen 200 °C und 300 °C, besonders bevorzugt mit einer Temperatur zwischen 220 °C und 250 °C in das Vulkanisierungswerkzeug eingespritzt wird. Verfahren nach einem der vorhergehenden Ansprüche, wobei das zumindest eine Entlüftungsloch (13, 13', 13") kreisförmig, schlitzförmig oder bananenförmig ausgebildet ist. Verfahren nach einem der vorhergehenden Ansprüche, wobei am zumindest einen Membranelement (14, 14', 14") zumindest eine Trägerschicht (19'), vorzugsweise aus einem Polytetrafluorethylen-Werkstoff (PTFE), und/oder eine Stützvliesschicht (20") angeordnet ist. Verfahren nach Anspruch 6, wobei die Stützvliesschicht (20") im Randbereich des Membranelements (14, 14', 14") auf diesem angeordnet ist und vorzugsweise eine Form aufweist, die der Form des Membranelements (14, 14', 14") entspricht. Dichtungsanordnung (10, 10', 10") für eine Radlagereinheit eines Fahrzeugs, umfassend: zumindest ein Trägerelement (11, 11', 11") mit zumindest einem Entlüftungsloch (13, 13', 13"); zumindest ein am Trägerelement (11, 11', 11") angeordnetes Dichtelement (16, 16', 16"), zumindest ein Membranelement (14, 14', 14"), das über dem Entlüftungsloch (13, 13', 13") angeordnet ist; wobei das Dichtelement (16, 16', 16") zumindest teilweise derart auf dem Membranelement (14, 14', 14") angeordnet ist, dass das Membranelement (14, 14', 14") durch das Dichtelement (16, 16', 16") fixiert ist. Dichtungsanordnung (10, 10', 10") bereitgestellt durch ein Verfahren nach einem der Ansprüche 1 bis 7. Verwendung einer Dichtungsanordnung (10, 10', 10") nach Anspruch 8 oder Anspruch 9 in einer Radlagereinheit eines Fahrzeugs. [EN DE102020104045A1]: Method for providing a sealing arrangement (10, 10 ', 10 "), in particular for a wheel bearing unit of a vehicle, comprising the steps: - Provision of a carrier element (11, 11 ', 11 ") with at least one vent hole (13, 13', 13"); - Arranging at least one adhesive layer (15, 15 ', 15 ") on the carrier element (11, 11', 11") at least in the area around the at least one ventilation hole (13, 13 ', 13 "); - Arranging at least one membrane element (14, 14 ', 14 ") on the at least one adhesive layer (15, 15', 15") in such a way that the at least one vent hole (13, 13 ', 13 ") through the at least one membrane element (14, 14 ', 14 ") is covered; and - Vulcanization of at least one sealing element (16, 16 ', 16 ") onto the carrier element (11, 11', 11") in such a way that the at least one sealing element (16, 16 ', 16 ") is partially on the at least one membrane element ( 14, 14 ', 14 ") is arranged. Procedure according to Claim 1the method further comprising the step of: Insertion of the carrier element (11, 11 ', 11 ") with the membrane element (14, 14', 14") arranged on the adhesive layer (15, 15 ', 15 ") in a vulcanization tool in such a way that a part of the vulcanization tool is on the Membrane element (14, 14 ', 14 ") presses, whereby an edge region of the membrane element (14, 14', 14") is not pressed by the vulcanization tool and preferably also an inner region of the membrane element (14, 14 ', 14 ") is not pressed by the vulcanization tool is pressed. Procedure according to Claim 2, the edge region having a width of 0.5 mm to 2.0 mm and preferably of 1.0 mm to 1.5 mm. Method according to one of the preceding claims, wherein the at least one sealing element (16, 16 ', 16 ") is provided from a nitrile rubber (NBR) and / or a fluorine rubber (FKM), wherein to form the at least one sealing element (16, 16 ', 16 ") the nitrile rubber (NBR) and / or the fluorine rubber (FKM) is preferably injected into the vulcanization tool, wherein the nitrile rubber (NBR) and / or the fluorine rubber (FKM) is injected into the vulcanization tool preferably at a temperature between 200 ° C and 300 ° C, particularly preferably at a temperature between 220 ° C and 250 ° C. Method according to one of the preceding claims, wherein the at least one vent hole (13, 13 ', 13 ") is circular, slot-shaped or banana-shaped. Method according to one of the preceding claims, wherein at least one support layer (19 '), preferably made of a polytetrafluoroethylene material (PTFE), and / or a non-woven support layer (20 ") is arranged on at least one membrane element (14, 14', 14") . Procedure according to Claim 6, wherein the nonwoven support layer (20 ") is arranged in the edge region of the membrane element (14, 14 ', 14") and preferably has a shape that corresponds to the shape of the membrane element (14, 14', 14 "). Sealing arrangement (10, 10 ', 10 ") for a wheel bearing unit of a vehicle, comprising: at least one carrier element (11, 11 ', 11 ") with at least one vent hole (13, 13', 13"); at least one sealing element (16, 16 ', 16 ") arranged on the carrier element (11, 11', 11"), at least one membrane element (14, 14 ', 14 ") arranged over the vent hole (13, 13', 13"); wherein the sealing element (16, 16 ', 16 ") is at least partially arranged on the membrane element (14, 14', 14") in such a way that the membrane element (14, 14 ', 14 ") is penetrated by the sealing element (16, 16') , 16 ") is fixed. Sealing arrangement (10, 10 ', 10 ") provided by a method according to one of the Claims 1 until 7. Use of a sealing arrangement (10, 10 ', 10 ") according to Claim 8 or Claim 9 in a wheel bearing unit of a vehicle. | [DE DE102020104045A1]: Die vorliegende Erfindung betrifft ein Verfahren zur Bereitstellung einer Dichtungsanordnung, insbesondere für eine Radlagereinheit eines Fahrzeugs, eine Dichtungsanordnung und eine Verwendung einer solchen Dichtungsanordnung in einer Radlagereinheit eines Fahrzeugs. Dichtungsanordnungen für Radlagereinheiten sind im Stand der Technik grundsätzlich bekannt. Solche Dichtungsanordnungen kommen insbesondere in Radlagereinheiten für Kraftfahrzeuge und Lastkraftwagen zum Einsatz. Dichtungsanordnungen können dabei berührende oder nicht berührende Dichtelemente umfassen, wobei insbesondere bei Dichtungsanordnungen mit berührenden Dichtelementen die Reibung zwischen den Bauteilen und damit auch der Verschleiß der Dichtelemente zu beachten ist. Zudem kann sich im Betrieb einer solchen Dichtungsanordnung mit berührenden Dichtelement ein Unterdruck einstellen, der die Reibung zwischen den Bauteilen und damit den Verschleiß der Dichtelement erhöht. Es hat sich nunmehr herausgestellt, dass ein Bedarf besteht, solche Dichtungsanordnungen für Radlagereinheiten weiter zu verbessern. Insbesondere besteht ein Bedarf einen Druckausgleich in der Dichtungsanordnung bereitzustellen, ohne das Schmutz oder Wasser in die Dichtungsanordnung eintreten kann. Es ist daher eine Aufgabe der vorliegenden Erfindung eine verbesserte Dichtungsanordnung und ein Verfahren zur Herstellung einer verbesserten Dichtungsanordnung bereitzustellen. Insbesondere ist es eine Aufgabe der vorliegenden Erfindung eine Dichtungsanordnung bereitzustellen, bei der ein Druckausgleich in der Dichtungsanordnung bereitgestellt werden kann, ohne das Schmutz oder Wasser in die Dichtungsanordnung eintreten kann. Diese und andere Aufgaben, die beim Lesen der folgenden Beschreibung noch genannt werden oder vom Fachmann erkannt werden können, werden durch den Gegenstand der unabhängigen Ansprüche gelöst. Die abhängigen Ansprüche bilden den zentralen Gedanken der vorliegenden Erfindung in besonders vorteilhafter Weise weiter. Ein erfindungsgemäßes Verfahren zur Bereitstellung einer Dichtungsanordnung, insbesondere für eine Radlagereinheit eines Fahrzeugs, umfasst zumindest die folgenden die Schritte: - Bereitstellen eines Trägerelements mit zumindest einem Entlüftungsloch;- Anordnen zumindest einer Klebeschicht auf dem Trägerelement zumindest im Bereich um das zumindest eine Entlüftungsloch;- Anordnen zumindest eines Membranelements auf der zumindest einen Klebeschicht, derart, dass das zumindest eine Entlüftungsloch durch das zumindest eine Membranelement abgedeckt ist; und- Aufvulkanisieren zumindest eines Dichtelements auf das Trägerelement, derart, dass das zumindest eine Dichtelement teilweise auf dem zumindest einen Membranelement angeordnet ist. Der vorliegenden Erfindung liegt die Erkenntnis zugrunde, dass ein Druckausgleich in der Dichtungsanordnung durch die Anordnung von entsprechenden Entlüftungslöchern bereitgestellt werden kann. Um nunmehr sicherzustellen, dass kein Schmutz und/oder Wasser durch das Entlüftungsloch in die Dichtungsanordnung gelangen kann, wird darüber hinaus vorgeschlagen, das Entlüftungsloch mittels eines entsprechend luftdurchlässigen Membranelements abzudecken. Allerdings ist dabei zu beachten, dass durch eine Klebeschicht keine ausreichende Befestigung des Membranelements bereitgestellt werden kann, da die Klebeverbindung in der Praxis häufig versagt. Es wird daher vorgeschlagen, zumindest ein Dichtelement derart auf das Trägerelement aufzuvulkanisieren, dass dieses zumindest teilweise auf dem Membranelement angeordnet ist und dass dadurch das Membranelement vom Dichtelement fixiert bzw. gehalten wird. Darüber hinaus wird vorschlagen, das Membranelement zunächst mittels einer Klebeschicht zu befestigen, um sicherzustellen, dass das Membranelement während des Vulkanisationsschrittes in einer gewünschten Position über dem Entlüftungsloch verbleibt. In diesem Zusammenhang ist darauf hinzuweisen, dass der Begriff des Vulkanisierens vorliegend breit zu verstehen ist und jede Umsetzung eines Kautschukmaterials in ein Elastomermaterial umfasst. Vorzugsweise ist das zumindest eine Entlüftungsloch kreisförmig, schlitzförmig oder bananenförmig ausgebildet. Dabei ist eine Ausbildung als bananenförmiges Entlüftungsloch besonders bevorzugt, da dadurch der Materialeinsatz des darüber angeordneten Membranelements verringert werden kann, da sich bei einer solchen Form geringere Verschnitte ergeben. Dies gilt auch für ein vorzugsweise am Membranelement vorgesehene Stützvliesschicht, das bei einer solchen Form ebenfalls mit geringerem Verschnitt bereitgestellt werden kann. Weiterhin ist darauf hinzuweisen, dass die Klebeschicht und das Membranelement in einem Vorprozess vorgefertigt werden können, so dass die Klebeschicht und das Membranelement in einem Verfahrensschritt auf das Trägerelement aufgebracht werden können. Ein solcher Verbund von Membranelement und Klebeschicht kann beispielsweise als Rollengut bereitgestellt werden und derart in einem erfindungsgemäßen Verfahren verwendet werden. Vorzugsweise umfasst das Verfahren weiterhin den Schritt: Einlegen des Trägerelements mit dem auf der Klebeschicht angeordneten Membranelement in ein Vulkanisierungswerkzeug, derart, dass ein Teil des Vulkanisierungswerkzeugs auf das Membranelement drückt, wobei ein Randbereich des Membranelements nicht vom Vulkanisierungswerkzeug bedeckt/gedrückt wird und vorzugsweise auch ein Innenbereich des Membranelements nicht vom Vulkanisierungswerkzeug bedeckt/gedrückt wird. Durch einen solchen Randbereich kann sichergestellt werden, dass der nicht abgedeckte/gedrückte bzw. freie Randbereich am Membranelement durch das Dichtmaterial bedeckt werden kann, so dass das Membranelement formschlüssig vom Dichtmaterial umschlossen werden kann. In diesem Zusammenhang ist es bevorzugt, dass der Randbereich eine Breite von 0,5 mm bis 2,0 mm und besonders bevorzugt von 1,0 mm bis 1,5 mm aufweist. Vorteilhafterweise ist das zumindest eine Dichtelement aus einem Nitrilkautschuk (NBR) und/oder einem Fluor-Kautschuk (FKM) bereitgestellt, wobei zur Bildung des zumindest einen Dichtelements der Nitrilkautschuk (NBR) und/oder der Fluor-Kautschuk (FKM) vorzugsweise in das Vulkanisierungswerkzeug mit hohem Druck eingespritzt wird, wobei der Nitrilkautschuk (NBR) und/oder der Fluor-Kautschuk (FKM) vorzugsweise mit einer Temperatur zwischen 200 °C und 300 °C, besonders bevorzugt mit einer Temperatur zwischen 220 °C und 250 °C in das Vulkanisierungswerkzeug eingespritzt wird. Vorteilhafterweise ist am zumindest einen Membranelement zumindest eine Trägerschicht, vorzugsweise aus einem Polytetrafluorethylen-Werkstoff (PTFE), und/oder eine Stützvliesschicht angeordnet. Schließlich ist es bevorzugt, dass die Stützvliesschicht nur im Randbereich auf dem bzw. an dem Membranelement angeordnet ist und vorzugsweise eine Form aufweist, die der Form des Membranelements entspricht. Insbesondere die Anordnung einer Stützvliesschicht ist besonders bevorzugt, da dadurch die Verbindung mit dem Dichtmaterial verbessert werden kann. Darüber hinaus betrifft die vorliegende Erfindung eine Dichtungsanordnung für eine Radlagereinheit eines Fahrzeugs, umfassend: zumindest ein Trägerelement mit zumindest einem Entlüftungsloch; zumindest ein am Trägerelement angeordnetes Dichtelement, zumindest ein Membranelement, das über dem Entlüftungsloch angeordnet ist; wobei das Dichtelement zumindest teilweise derart auf dem Membranelement angeordnet ist, dass das Membranelement durch das Dichtelement fixiert/gehalten ist. Hinsichtlich der weiteren bevorzugten Ausgestaltung wird auf obige Ausführungen zum Verfahren verwiesen, die ebenfalls hinsichtlich einer erfindungsgemäßen Dichtungsanordnung unmittelbar oder mittelbar gelten. Ferner betrifft die vorliegende Erfindung eine Dichtungsanordnung die durch ein oben beschriebenes Verfahren bereitgestellt wurde. Schließlich betrifft die vorliegende Erfindung eine Verwendung einer oben beschriebenen Dichtungsanordnung in einer Radlagereinheit eines Fahrzeugs. Weitere Merkmale, Vorteile und Anwendungsmöglichkeiten der vorliegenden Erfindung ergeben sich aus der nachfolgenden Beschreibung, dem Ausführungsbeispiel und den Figuren. Darin zeigt: 1 eine schematische Querschnittsansicht einer ersten bevorzugten Ausführungsform einer erfindungsgemäßen Dichtungsanordnung für eine Radlagereinheit eines Fahrzeugs;2 eine schematische Querschnittsansicht einer zweiten bevorzugten Ausführungsform einer erfindungsgemäßen Dichtungsanordnung für eine Radlagereinheit eines Fahrzeugs;3 eine schematische Querschnittsansicht einer dritten bevorzugten Ausführungsform einer erfindungsgemäßen Dichtungsanordnung für eine Radlagereinheit eines Fahrzeugs; und4 ein Trägerelement mit mehreren Membranelementen. 1 zeigt eine schematische Querschnittsansicht einer ersten bevorzugten Ausführungsform einer erfindungsgemäßen Dichtungsanordnung 10 für eine Radlagereinheit eines Fahrzeugs. Die Dichtungsanordnung 10 umfasst dabei ein erstes Trägerelement 11, beispielsweise in Form eines Blechrings 11, und ein zweites Trägerelement 12. Im ersten Trägerelement 11 ist zumindest ein Entlüftungsloch 13 vorgesehen, um einen Druckausgleich in der Dichtungsanordnung 10 bereitzustellen. Oberhalb des Entlüftungslochs 13 ist ein luftdurchlässiges Membranelement 14 vorgesehen, um zu verhindern, dass Schmutz oder Wasser in die Dichtungsanordnung 10 eintreten kann. Unterhalb des Membranelements 14 ist eine Klebeschicht 15 vorgesehen, die das Membranelement 14, insbesondere während der Fertigung, in einer Position über dem Entlüftungsloch 13 hält. Ferner ist am ersten Trägerelement 11 zumindest ein Dichtelement 16 vorgesehen, das zur Dichtung beispielsweise Dichtlippen 17 und/oder Bereiche zur Ausbildung eines Labyrinth-Dichtbereichs 18 umfassen kann. Wie in 1 gut zu erkennen ist, reicht das Dichtelement 16 bis oberhalb des Randbereichs des Membranelements 14, sodass das Dichtelement 16 das Membranelement 14 formschlüssig umfasst und dadurch fixiert. 2 zeigt eine schematische Querschnittsansicht einer zweiten bevorzugten Ausführungsform einer erfindungsgemäßen Dichtungsanordnung 10' für eine Radlagereinheit eines Fahrzeugs. Die in 2 gezeigte Ausführungsform entspricht im Wesentlichen der in 1 gezeigten Ausführungsform, so dass hinsichtlich der Erläuterungen nach oben verwiesen wird. Im Unterschied zum in 1 gezeigten Ausführungsbeispiel umfasst das Ausführungsbeispiel in 2 zusätzlich eine Trägerschicht 19', auf der das Membranelement 14' angeordnet ist. Die Trägerschicht 19' dient dabei zur strukturellen Stabilisierung des Membranelements 14'. Vorzugsweise wird die Trägerschicht 19' dabei aus einem Polytetrafluorethylen-Werkstoff (PTFE) bereitgestellt. 3 zeigt eine schematische Querschnittsansicht einer dritten bevorzugten Ausführungsform einer erfindungsgemäßen Dichtungsanordnung 10" für eine Radlagereinheit eines Fahrzeugs. Die in 3 gezeigte Ausführungsform entspricht wiederum im Wesentlichen der in 1 gezeigten Ausführungsform, so dass hinsichtlich der Erläuterungen wiederum nach oben verwiesen wird. Im Unterschied zum in 1 gezeigten Ausführungsbeispiel umfasst das Ausführungsbeispiel in 3 zusätzlich eine Stützvliesschicht 20", auf der das Membranelement 14' angeordnet ist. Die Stützvliesschicht 20" dient dabei wiederrum zur strukturellen Stabilisierung des Membranelements 14". Zudem kann durch die Stützvliesschicht 20" die Verbindung mit dem Dichtmaterial verbessert werden, insbesondere im Vergleich zu einer aus einer aus einem Polytetrafluorethylen-Werkstoff (PTFE) bereitgestellten Trägerschicht 19'. Nachfolgend wird ein bevorzugtes Verfahren zur Bereitstellung einer in den Figuren gezeigten Dichtungsanordnung 10, 10', 10" erläutert: In einem ersten Schritt wird das Trägerelement 10 mit zumindest einem Entlüftungsloch 15 bereitgestellt. Das Trägerelement 10 kann dabei den in Figur gezeigten Querschnitt aufweisen oder auch eine andere Querschnittsform aufweisen. Das Entlüftungsloch 15 kann dabei in Draufsicht gesehen kreisförmig, schlitzförmig oder bananenförmig ausgebildet sein. Anschließend wird die Klebeschicht 15 auf das Trägerelement 11 im Bereich um das Entlüftungsloch 13 aufgetragen. Alternativ oder zusätzlich kann die Klebeschicht auch auf das Membranelement 14 aufgebracht werden. Entscheidend ist dabei lediglich, dass das Membranelement 14 während der Fertigung in einer gewünschten Position gehalten werden kann. Daran anschließend wird das Membranelement 14 oberhalb des Entlüftungslochs 13 angeordnet und ggf. auf die Klebeschicht 15 gedrückt. Dieser Zustand ist in 4 gezeigt, wobei das Trägerelement 11 als Blechring 11 ausgeführt ist und in dieser gezeigten Ausführungsform vier Entlüftungslöcher 13 umfasst. Das in 4 gezeigte Halbstück wird anschließend entsprechend ausgerichtet in ein Vulkanisierungswerkzeug eingelegt und ein Teil des Vulkanisierungswerkzeugs kann ringförmig auf das Membranelement 14 drücken, wobei ein Randbereich von etwa 1,0 mm bis 1,5 mm und vorzugsweise auch ein Innenbereich freigelassen wird. Die Klebeschicht hält das Membranelement 14 dabei in Position. Zusätzlich wirkt die Anpresskraft des ringförmigen Teils des Vulkanisationswerkzeuges stabilisierend, so dass das Membranelement nicht vom heißen Dichtungsmaterial weggespült wird. Zur Bildung des Dichtelements 16 wird anschließend unter Druck ein Dichtungsmaterial, vorzugsweise ein Nitrilkautschuk (NBR) oder ein Fluor-Kautschuk (FKM), unter hohem Druck und einer Temperatur vorzugsweise zwischen 220 °C und 250 °C eingespritzt. Nachdem das Dichtmaterial abgekühlt ist, umschließt dieses das Membranelement 14 im Randbereich formschlüssig und sichert dieses in einer Position über dem Entlüftungsloch 13. Zusätzlich kann am Membranelement 16, 16', 16" auch eine Trägerschicht 19' (vgl. 2), vorzugsweise aus einem Polytetrafluorethylen-Werkstoff (PTFE), oder eine Stützvliesschicht 20" (vgl. 3) angeordnet sein. Dabei ist es besonders bevorzugt, dass die Stützvliesschicht 20" nur im Randbereich des Membranelements 14" vorgesehen ist und eine Form aufweist, die der Form des Membranelements 14" entspricht. Die vorliegende Erfindung ist dabei allerdings nicht auf das vorhergehend bevorzugte Ausführungsbeispiel beschränkt, solange sie vom Gegenstand der folgenden Ansprüche umfasst ist. Insbesondere ist die vorliegende Erfindung nicht auf eine konkrete Geometrie der Dichtelemente und/oder auf eine konkrete Geometrie der Ringelemente beschränkt. Die 1 bis 3 zeigen dabei Dichtungsanordnungen 10, 10', 10" mit Querschnittsgeometrien der Trägerelemente 11, 12 und der Dichtelemente 16, wie sie typischerweise in Personenkraftwagen eingesetzt werden. Soweit erfindungsgemäße Dichtungsanordnungen für Lastkraftwagen eingesetzt werden, werden typischerweise andere Querschnittsgeometrien der Trägerelemente und der Dichtelemente vorgesehen. Beispielsweise können diese zusätzliche oder andere Dichtlippen bzw. Dichtelemente umfassen Bezugszeichenliste 10, 10', 10''Dichtungsanordnung11, 11', 11''erstes Trägerelement12, 12', 12''zweites Trägerelement13, 13', 13''Entlüftungsloch14, 14', 14''Membranelement15, 15', 15''Klebeschicht16, 16', 16''Dichtelement17, 17', 17''Dichtlippe18, 18', 18''Labyrinth-Dichtung19'Trägerschicht20''Stützvliesschicht [EN DE102020104045A1]: The present invention relates to a method for providing a sealing arrangement, in particular for a wheel bearing unit of a vehicle, a sealing arrangement and a use of such a sealing arrangement in a wheel bearing unit of a vehicle. Sealing arrangements for wheel bearing units are basically known in the prior art. Such sealing arrangements are used in particular in wheel bearing units for motor vehicles and trucks. Sealing arrangements can include touching or non-touching sealing elements, with the friction between the components and thus also the wear of the sealing elements having to be taken into account, in particular in the case of sealing arrangements with touching sealing elements. In addition, during operation of a sealing arrangement of this type with a contacting sealing element, a negative pressure can arise which increases the friction between the components and thus the wear on the sealing element. It has now been found that there is a need to further improve such sealing arrangements for wheel bearing units. In particular, there is a need to provide pressure equalization in the sealing arrangement without dirt or water being able to enter the sealing arrangement. It is therefore an object of the present invention to provide an improved sealing arrangement and a method for producing an improved sealing arrangement. In particular, it is an object of the present invention to provide a sealing arrangement in which pressure equalization can be provided in the sealing arrangement without dirt or water being able to enter the sealing arrangement. These and other objects, which are still mentioned on reading the following description or can be recognized by the person skilled in the art, are achieved by the subject matter of the independent claims. The dependent claims further develop the central concept of the present invention in a particularly advantageous manner. A method according to the invention for providing a sealing arrangement, in particular for a wheel bearing unit of a vehicle, comprises at least the following steps:- Providing a carrier element with at least one ventilation hole;Arranging at least one adhesive layer on the carrier element at least in the area around the at least one ventilation hole;Arranging at least one membrane element on the at least one adhesive layer in such a way that the at least one ventilation hole is covered by the at least one membrane element; andVulcanization of at least one sealing element onto the carrier element in such a way that the at least one sealing element is partially arranged on the at least one membrane element. The present invention is based on the knowledge that pressure equalization in the sealing arrangement can be provided by the arrangement of corresponding ventilation holes. In order to ensure that no dirt and / or water can get into the sealing arrangement through the vent hole, it is also proposed to cover the vent hole by means of a membrane element that is correspondingly air-permeable. It should be noted, however, that an adhesive layer cannot provide sufficient fastening of the membrane element, since the adhesive connection often fails in practice. It is therefore proposed that at least one sealing element be vulcanized onto the carrier element in such a way that it is arranged at least partially on the membrane element and that the membrane element is thereby fixed or held by the sealing element. In addition, it is proposed to first secure the membrane element by means of an adhesive layer in order to ensure that the membrane element remains in a desired position over the vent hole during the vulcanization step. In this context, it should be pointed out that the term vulcanization is to be understood broadly in the present case and encompasses any conversion of a rubber material into an elastomer material. Preferably, the at least one ventilation hole is circular, slot-shaped or banana-shaped. A design as a banana-shaped vent hole is particularly preferred, since this allows the use of material for the membrane element arranged above it to be reduced, since such a shape results in less waste. This also applies to a nonwoven support layer which is preferably provided on the membrane element and which, in the case of such a shape, can also be provided with less waste. It should also be pointed out that the adhesive layer and the membrane element can be prefabricated in a preprocess so that the adhesive layer and the membrane element can be applied to the carrier element in one process step. Such a composite of membrane element and adhesive layer can be provided, for example, as roll material and used in this way in a method according to the invention. The method preferably further comprises the step of: inserting the carrier element with the membrane element arranged on the adhesive layer in a vulcanization tool such that part of the vulcanization tool presses on the membrane element, an edge region of the membrane element not being covered / pressed by the vulcanization tool and preferably also a Inner area of ​​the membrane element is not covered / pressed by the vulcanization tool. Such an edge area can ensure that the uncovered / pressed or free edge area on the membrane element can be covered by the sealing material, so that the membrane element can be enclosed by the sealing material in a form-fitting manner. In this context, it is preferred that the edge area has a width of 0.5 mm to 2.0 mm and particularly preferably 1.0 mm to 1.5 mm. The at least one sealing element is advantageously provided from a nitrile rubber (NBR) and / or a fluorine rubber (FKM), the nitrile rubber (NBR) and / or the fluorine rubber (FKM) preferably in the vulcanization tool to form the at least one sealing element is injected at high pressure, the nitrile rubber (NBR) and / or the fluorine rubber (FKM) preferably at a temperature between 200 ° C and 300 ° C, is particularly preferably injected into the vulcanization tool at a temperature between 220 ° C and 250 ° C. At least one carrier layer, preferably made of a polytetrafluoroethylene material (PTFE), and / or a non-woven support layer is advantageously arranged on the at least one membrane element. Finally, it is preferred that the nonwoven support layer is arranged on or on the membrane element only in the edge region and preferably has a shape that corresponds to the shape of the membrane element. In particular, the arrangement of a non-woven support layer is particularly preferred, since this can improve the connection with the sealing material. In addition, the present invention relates to a sealing arrangement for a wheel bearing unit of a vehicle, comprising: at least one carrier element with at least one ventilation hole; at least one sealing element arranged on the carrier element, at least one membrane element arranged over the vent hole; wherein the sealing element is arranged at least partially on the membrane element in such a way that the membrane element is fixed / held by the sealing element. With regard to the further preferred embodiment, reference is made to the above statements on the method, which also apply directly or indirectly with regard to a sealing arrangement according to the invention. The present invention further relates to a sealing arrangement which was provided by a method described above. Finally, the present invention relates to a use of a sealing arrangement described above in a wheel bearing unit of a vehicle. Further features, advantages and possible applications of the present invention emerge from the following description, the exemplary embodiment and the figures. It shows:1 a schematic cross-sectional view of a first preferred embodiment of a sealing arrangement according to the invention for a wheel bearing unit of a vehicle;2 a schematic cross-sectional view of a second preferred embodiment of a sealing arrangement according to the invention for a wheel bearing unit of a vehicle;3 a schematic cross-sectional view of a third preferred embodiment of a sealing arrangement according to the invention for a wheel bearing unit of a vehicle; and4 a carrier element with several membrane elements. 1 shows a schematic cross-sectional view of a first preferred embodiment of a sealing arrangement according to the invention 10 for a wheel bearing unit of a vehicle. The sealing arrangement 10 comprises a first carrier element 11, for example in the form of a sheet metal ring 11, and a second support element 12. In the first carrier element 11 is at least one vent hole 13 provided to equalize pressure in the seal assembly 10 provide. Above the vent hole13 is an air-permeable membrane element 14 provided to prevent dirt or water from entering the seal assembly 10 can occur. Below the membrane element14 is an adhesive layer 15 provided that the membrane element 14, especially during manufacturing, in a position above the vent hole 13 holds. It is also on the first carrier element11 at least one sealing element 16 provided, the sealing lips, for example, for sealing 17 and / or areas for forming a labyrinth sealing area 18 may include. As in 1 is clearly visible, the sealing element is sufficient 16 to above the edge area of ​​the membrane element 14so that the sealing element 16 the membrane element 14 encompasses positively and thereby fixed. 2 shows a schematic cross-sectional view of a second preferred embodiment of a sealing arrangement according to the invention 10' for a wheel bearing unit of a vehicle. In the2 The embodiment shown corresponds essentially to that in FIG 1 Embodiment shown, so that reference is made to the explanations above. In contrast to the in1 The embodiment shown includes the embodiment in 2 additionally a carrier layer 19'on which the membrane element 14' is arranged. The carrier layer19' serves to structurally stabilize the membrane element 14'. Preferably the backing layer19' made of a polytetrafluoroethylene material (PTFE). 3 shows a schematic cross-sectional view of a third preferred embodiment of a sealing arrangement according to the invention 10" for a wheel bearing unit of a vehicle. In the3 The embodiment shown in turn corresponds essentially to that in FIG 1 embodiment shown, so that reference is again made to the top with regard to the explanations. In contrast to the in1 The embodiment shown includes the embodiment in 3 additionally a support fleece layer 20"on which the membrane element 14' is arranged. The support fleece layer20" serves in turn for the structural stabilization of the membrane element 14". In addition, the non-woven support layer20" the connection with the sealing material can be improved, in particular in comparison to a carrier layer made of a polytetrafluoroethylene material (PTFE) 19'. The following is a preferred method of providing a seal assembly shown in the figures 10, 10', 10" explained:In a first step, the carrier element 10 with at least one vent hole 15 provided. The carrier element10 can have the cross-section shown in Figure or also have a different cross-sectional shape. The vent hole15 can be circular, slot-shaped or banana-shaped when viewed from above. Then the adhesive layer 15 on the carrier element 11 in the area around the vent hole 13 applied. Alternatively or additionally, the adhesive layer can also be applied to the membrane element14 be applied. The only decisive factor here is that the membrane element14 can be held in a desired position during manufacture. This is followed by the membrane element 14 above the vent hole 13 arranged and possibly on the adhesive layer 15 pressed. This state is in4 shown, the carrier element 11 as a sheet metal ring 11 is carried out and in this embodiment shown four vent holes 13 includes. This in 4 The half-piece shown is then inserted into a vulcanization tool, aligned accordingly, and part of the vulcanization tool can be attached to the membrane element in a ring shape 14 Press, leaving an edge area of ​​approximately 1.0 mm to 1.5 mm and preferably also an inner area. The adhesive layer holds the membrane element14 while in position. In addition, the contact pressure of the ring-shaped part of the vulcanization tool has a stabilizing effect, so that the membrane element is not washed away by the hot sealing material. To form the sealing element 16 a sealing material, preferably a nitrile rubber (NBR) or a fluorine rubber (FKM), is then injected under high pressure and at a temperature preferably between 220.degree. C. and 250.degree. After the sealing material has cooled, it encloses the membrane element14 form-fit in the edge area and secures this in a position above the ventilation hole 13. In addition, on the membrane element 16, 16', 16" also a backing layer 19' (see. 2), preferably made of a polytetrafluoroethylene material (PTFE), or a non-woven support layer 20" (see. 3) be arranged. It is particularly preferred that the support fleece layer20" only in the edge area of ​​the membrane element 14" is provided and has a shape that corresponds to the shape of the membrane element 14" is equivalent to. However, the present invention is not limited to the previously preferred exemplary embodiment as long as it is covered by the subject matter of the following claims. In particular, the present invention is not limited to a specific geometry of the sealing elements and / or to a specific geometry of the ring elements. the1 until 3 show sealing arrangements 10, 10', 10" with cross-sectional geometries of the carrier elements 11, 12 and the sealing elements 16as they are typically used in passenger cars. If sealing arrangements according to the invention are used for trucks, other cross-sectional geometries of the carrier elements and the sealing elements are typically provided. For example, these can comprise additional or different sealing lips or sealing elements List of reference symbols 10, 10', 10'' Sealing arrangement 11, 11', 11'' first support element 12, 12', 12'' second support element 13, 13', 13'' Vent hole 14, 14', 14'' Membrane element 15, 15', 15'' Adhesive layer 16, 16', 16'' Sealing element 17, 17', 17'' Sealing lip 18, 18', 18'' Labyrinth seal 19' Carrier layer 20'' Non-woven support layer
[DE CN213676236U]: Radnabeneinheit mit Keilverzahnungsstruktur [ZH CN213676236U]: 一种具有花键配合结构的轮毂单元 [EN CN213676236U]: Wheel hub unit with spline fitting structure | [DE CN213676236U]: Das Gebrauchsmuster stellt eine Nabeneinheit mit einer Keilwellenpassstruktur bereit, die einen Nabenkörper und eine Keilwelle umfasst. Der Nabenkörper umfasst einen Außenringkörper und einen Innenringkörper, die ineinander eingebettet sind, und ein kurzer Innenring ist an dem Innenringkörper befestigt. Der Außenringkörper und der kurze Innenring bilden über mehrere Kegelrollen eine rotierende Verbindung. Die beiden Enden des Ringspalts zwischen dem Außenringkörper und dem Innenringkörper werden abgedichtet und verschlossen. Die Mitte des Innenringkörpers ist mit einem Durchgangsloch geöffnet. An einem Ende ist ein Flansch befestigt, das Durchgangsloch durchdringt den Flansch, die Innenumfangswand am anderen Ende des Durchgangslochs hat eine Keilnut, beide Enden der Keilwelle sind mit Keilenden versehen und eines der Keilenden sp in das Durchgangsloch eingesetzt wird und die Keilnut mit Presspassung gebildet wird, wird das andere Keilwellenende direkt mit der Getriebestruktur des Kraftfahrzeugs verbunden. Die Nabeneinheit mit Keilverzahnungsstruktur hat folgende Vorteile: Direkte Getriebemontage mit Keilwellen an beiden Enden, Einsparung mehrerer Teile, Reduzierung der Kosten bei gleichzeitiger Gewährleistung der Zuverlässigkeit, Stabilität und Genauigkeit des Getriebes und effektive Verbesserung der Lebensdauer des Produkts , Verbesserung der Fahrzeugsicherheit. [ZH CN213676236U]: 本实用新型提供了一种具有花键配合结构的轮毂单元，包括轮毂本体和花键轴，轮毂本体包括相互套嵌的外圈体和内圈体，内圈体上还固套矮内圈，外圈体和矮内圈之间通过若干圆锥滚子形成转动连接，外圈体和内圈体之间环隙的两端呈密封封堵，内圈体的中心开设通孔，内圈体的一端固设法兰盘，通孔贯通法兰盘，通孔另一端的内周壁具有花键槽，花键轴的两端均设置花键端头，其一花键端头插入通孔与花键槽形成过盈配合，另一花键端头直接与汽车传动结构插接固连。本具有花键配合结构的轮毂单元具有以下优点：采用两端花键轴直接传动装配，减省多个部件，降低成本，同时确保传动的可靠性、稳定性和精准性，有效提高产品使用寿命，提升车辆安全性。 [EN CN213676236U]: The utility model provides a hub unit with a spline fitting structure, which includes a hub body and a spline shaft. The hub body includes an outer ring body and an inner ring body embedded in each other, and a short inner ring is fixed on the inner ring body. The outer ring body and the short inner ring form a rotating connection through a number of tapered rollers. The two ends of the annular gap between the outer ring body and the inner ring body are sealed and plugged. The center of the inner ring body is opened with a through hole. A flange is fixed at one end, the through hole penetrates the flange, the inner peripheral wall at the other end of the through hole has a spline groove, both ends of the spline shaft are provided with spline ends, and one of the spline ends is inserted into the through hole and the spline groove is formed With interference fit, the other spline end is directly connected to the transmission structure of the automobile. The hub unit with spline fitting structure has the following advantages: direct transmission assembly with spline shafts at both ends, saving multiple parts, reducing costs, while ensuring the reliability, stability and accuracy of the transmission, and effectively improving the service life of the product , Improve vehicle safety. | CN213676236U | 2021-07-13 | CN202022143942U | 2020-09-25 | CN202022143942U, 2020-09-25 | CN213676236U: 2021-07-13 | 浙江金赛精密科技有限公司 |  | B60B27/00: I |  |  |  | [ZH CN213676236U]: 1 .一种具有花键配合结构的轮毂单元，包括轮毂本体和花键轴，其特征在于，所述轮毂 本体包括相互套嵌的外圈体和内圈体，所述内圈体上还固套矮内圈，所述外圈体和矮内圈 之间通过若干圆锥滚子形成转动连接，所述外圈体和内圈体之间环隙的两端呈密封封堵， 所述内圈体的中心开设通孔，所述内圈体的一端固设法兰盘，所述通孔贯通所述法兰盘，所 述通孔另一端的内周壁具有花键槽，所述花键轴的两端均设置花键端头，其一花键端头插 入所述通孔与所述花键槽形成过盈配合，另一花键端头直接与汽车传动结构插接固连，所 述外圈体与所述内圈体的环隙一端堵塞耳朵密封件，所述耳朵密封件的外周罩设防护盖， 所述防护盖固套在所述外圈体上，所述外圈体与所述矮内圈的环隙另一端堵塞磁性组件， 所述磁性组件的外侧罩设端盖，所述端盖卡接在所述外圈体与所述矮内圈的端头上。 2 .根据权利要求1所述的具有花键配合结构的轮毂单元，其特征在于，所述外圈体和矮 内圈之间还设置保持架，若干所述圆锥滚子均转动铰接在所述保持架上。 3 .根据权利要求1所述的具有花键配合结构的轮毂单元，其特征在于，所述通孔的两端 均设置台阶孔。 4 .根据权利要求1所述的具有花键配合结构的轮毂单元，其特征在于，所述法兰盘上开 设若干安装孔，所述安装孔内穿接螺栓。 [EN CN213676236U]: 1 A hub unit with a spline fitting structure, comprising a hub body and a spline shaft, characterized in that the hub body includes an outer ring body and an inner ring body embedded in each other, and a fixed sleeve on the inner ring body A short inner ring, the outer ring body and the short inner ring are connected in rotation through a number of tapered rollers, the two ends of the annular gap between the outer ring body and the inner ring body are sealed and blocked, the inner ring body A through hole is opened in the center of the inner ring body, a flange is fixed at one end of the inner ring body, the through hole penetrates the flange, the inner peripheral wall at the other end of the through hole has a spline groove, and both ends of the spline shaft All are provided with spline ends, one spline end is inserted into the through hole to form an interference fit with the spline groove, the other spline end is directly connected to the transmission structure of the automobile, the outer ring body and One end of the annular gap of the inner ring body blocks the ear seal, the outer periphery of the ear seal is covered with a protective cover, and the protective cover is fixedly sleeved on the outer ring body. The other end of the annular gap of the ring blocks the magnetic assembly, and an end cover is arranged on the outer side of the magnetic assembly, and the end cover is clamped on the ends of the outer ring body and the short inner ring. 2 The hub unit with a spline fitting structure according to claim 1, wherein a cage is further provided between the outer ring body and the short inner ring, and a plurality of the tapered rollers are all pivoted and hinged on the retainer Shelf. 3 The hub unit with a spline fitting structure according to claim 1, wherein both ends of the through hole are provided with stepped holes. 4 The hub unit with a spline fitting structure according to claim 1, wherein a plurality of mounting holes are provided on the flange plate, and bolts are passed through the mounting holes. | [ZH CN213676236U]: 一种具有花键配合结构的轮毂单元 技术领域 [0001]本实用新型属于机械技术领域，涉及一种轮毂单元，特别是一种具有花键配合结 构的轮毂单元。 背景技术 [0002]在汽车结构中，轮毂单元起到连接传动结构与车轮的作用。故对其的传动可靠性 与精准性要求异常严格，同时还要保障轮毂单元具有较长的使用寿命，才能确保汽车的安 全行驶。 [0003] 现有汽车轮毂单元，一般是通过球笼与单元配合，采用锁母锁死的结构，球笼再与 汽车半轴连接，这样配合结构中部件过多，容易产生失效，造成安全事故，且配件成本较高。 实用新型内容 [0004]本实用新型的目的是针对现有的技术存在上述问题，提出了一种将轴体两端设置 花键，直接连接轮毂与汽车传动结构连接，确保传动有效性的具有花键配合结构的轮毂单 元。 [0005]本实用新型的目的可通过下列技术方案来实现:一种具有花键配合结构的轮毂单 元，包括轮毂本体和花键轴，所述轮毂本体包括相互套嵌的外圈体和内圈体，所述内圈体上 还固套矮内圈，所述外圈体和矮内圈之间通过若干圆锥滚子形成转动连接，所述外圈体和 内圈体之间环隙的两端呈密封封堵，所述内圈体的中心开设通孔，所述内圈体的一端固设 法兰盘，所述通孔贯通所述法兰盘，所述通孔另一端的内周壁具有花键槽，所述花键轴的两 端均设置花键端头，其一花键端头插入所述通孔与所述花键槽形成过盈配合，另一花键端 头直接与汽车传动结构插接固连。 [0006]本具有花键配合结构的轮毂单元通过轴体两端均形成花键装配，直接连接轮毂单 元与汽车传动系统，相比传统结构省去半轴、球笼及螺母等配件，简化连接结构，保障传动 效果。 [0007]在上述的具有花键配合结构的轮毂单元中，所述外圈体与所述内圈体的环隙一端 堵塞耳朵密封件，所述耳朵密封件的外周罩设防护盖，所述防护盖固套在所述外圈体上。 [0008]在上述的具有花键配合结构的轮毂单元中，所述外圈体与所述矮内圈的环隙另一 端堵塞磁性组件，所述磁性组件的外侧罩设端盖，所述端盖卡接在所述外圈体与所述矮内 圈的端头上。 [0009]在上述的具有花键配合结构的轮毂单元中，所述外圈体和矮内圈之间还设置保持 架，若干所述圆锥滚子均转动铰接在所述保持架上。 [0010]在上述的具有花键配合结构的轮毂单元中，所述通孔的两端均设置台阶孔。 [0011]在上述的具有花键配合结构的轮毂单元中，所述法兰盘上开设若干安装孔，所述 安装孔内穿接螺栓。 [0012]与现有技术相比，本具有花键配合结构的轮毂单元具有以下优点： [0013]采用两端花键轴直接传动装配，减省多个部件，降低成本，同时确保传动的可靠 性、稳定性和精准性，有效提高产品使用寿命，提升车辆安全性。 附图说明 [0014]图1是本具有花键配合结构的轮毂单元的装配结构剖面图。 [0015]图中，1、外圈体;2、内圈体;3、矮内圈；4、保持架;5、圆锥滚子;6、耳朵密封件;7、防 护盖;8、磁性组件;9、端盖;10、法兰盘;11、螺栓;12、花键轴；13、花键端头。 具体实施方式 [0016]以下是本实用新型的具体实施例并结合附图，对本实用新型的技术方案作进一步 的描述，但本实用新型并不限于这些实施例。 [0017]如图1所示，本具有花键配合结构的轮毂单元，包括轮毂本体和花键轴12,轮毂本 体包括相互套嵌的外圈体1和内圈体2,内圈体2上还固套矮内圈3,外圈体1和矮内圈3之间 通过若干圆锥滚子5形成转动连接，外圈体1和内圈体2之间环隙的两端呈密封封堵，内圈体 2的中心开设通孔，内圈体2的一端固设法兰盘10，通孔贯通法兰盘10，通孔另一端的内周壁 具有花键槽，花键轴12的两端均设置花键端头13,其一花键端头13插入通孔与花键槽形成 过盈配合，另一花键端头13直接与汽车传动结构插接固连。 [0018]本具有花键配合结构的轮毂单元通过轴体两端均形成花键装配，直接连接轮毂单 元与汽车传动系统，相比传统结构省去半轴、球笼及螺母等配件，简化连接结构，保障传动 效果。 [0019]外圈体1与内圈体2的环隙一端堵塞耳朵密封件6,耳朵密封件6的外周罩设防护盖 7,防护盖7固套在外圈体1上。 [0020]外圈体1与矮内圈3的环隙另一端堵塞磁性组件8,磁性组件8的外侧罩设端盖9,端 盖9卡接在外圈体1与矮内圈3的端头上。 [0021]外圈体1和矮内圈3之间还设置保持架4,若干圆锥滚子5均转动铰接在保持架4上。 [0022] 通孔的两端均设置台阶孔。 [0023]法兰盘10上开设若干安装孔，安装孔内穿接螺栓11。 [0024]与现有技术相比，本具有花键配合结构的轮毂单元具有以下优点： [0025]采用两端花键轴12直接传动装配，减省多个部件，降低成本，同时确保传动的可靠 性、稳定性和精准性，有效提高产品使用寿命，提升车辆安全性。 [0026]本文中所描述的具体实施例仅仅是对本实用新型精神作举例说明。本实用新型所 属技术领域的技术人员可以对所描述的具体实施例做各种各样的修改或补充或采用类似 的方式替代，但并不会偏离本实用新型的精神或者超越所附权利要求书所定义的范围。 [0027]尽管本文较多地使用了外圈体1；内圈体2；矮内圈3；保持架4；圆锥滚子5；耳朵密 封件6；防护盖7；磁性组件8；端盖9；法兰盘10；螺栓11；花键轴12；花键端头13等术语，但并 不排除使用其它术语的可能性。使用这些术语仅仅是为了更方便地描述和解释本实用新型 的本质；把它们解释成任何一种附加的限制都是与本实用新型精神相违背的。 [EN CN213676236U]: Technical field of hub unit with spline fitting structure [0001] The present utility model belongs to the field of mechanical technology, and relates to a hub unit, particularly a hub unit with a spline fitting structure. Background technique [0002] In the automobile structure, the hub unit plays a role in connecting the transmission structure and the wheel. Therefore, its transmission reliability and accuracy requirements are extremely strict, and at the same time, it is necessary to ensure that the hub unit has a long service life to ensure the safe driving of the car. [0003] Existing automobile wheel hub units generally cooperate with a ball cage and a unit, and adopt a lock nut locking structure. The ball cage is then connected to the automobile half shaft. In this way, too many parts in the matching structure are prone to failure and cause safety accidents. , And the cost of accessories is higher. Utility model content [0004] The purpose of the present utility model is to address the above-mentioned problems in the prior art, and propose a spline fitting structure with splines provided at both ends of the shaft body to directly connect the hub and the transmission structure of the automobile to ensure the effectiveness of the transmission Hub unit. [0005] The purpose of the utility model can be achieved by the following technical solutions: a hub unit with a spline fitting structure, including a hub body and a spline shaft, the hub body includes an outer ring body and an inner ring nested in each other The inner ring body is also fixedly sleeved with a short inner ring, the outer ring body and the short inner ring are rotationally connected by a number of tapered rollers, and the two annulus between the outer ring body and the inner ring body The end is sealed and plugged, the center of the inner ring body is opened with a through hole, one end of the inner ring body is fixed with a flange, the through hole penetrates the flange, and the inner peripheral wall at the other end of the through hole has Spline groove, both ends of the spline shaft are provided with spline ends, one spline end is inserted into the through hole to form an interference fit with the spline groove, and the other spline end is directly connected to the automobile transmission structure Plug and connect. [0006] The hub unit with the spline fitting structure forms a spline assembly at both ends of the shaft body to directly connect the hub unit and the automobile transmission system. Compared with the traditional structure, the half shaft, the ball cage and the nut are omitted, and the connection is simplified. Structure to ensure the transmission effect. [0007] In the above-mentioned hub unit with a spline fitting structure, one end of the annulus between the outer ring body and the inner ring body blocks the ear seal, and the outer periphery of the ear seal is covered with a protective cover, and The protective cover is fixedly sleeved on the outer ring body. [0008] In the above-mentioned hub unit with a spline fitting structure, the other end of the annular gap between the outer ring body and the short inner ring blocks the magnetic assembly, and the outer side of the magnetic assembly is covered with an end cover, and the end The cover is clamped on the ends of the outer ring body and the short inner ring. [0009] In the above-mentioned hub unit with a spline fitting structure, a cage is also provided between the outer ring body and the short inner ring, and a number of the tapered rollers are pivotally hinged on the cage. [0010] In the aforementioned hub unit with a spline fitting structure, both ends of the through hole are provided with stepped holes. [0011] In the aforementioned hub unit with a spline fitting structure, a plurality of mounting holes are provided on the flange plate, and bolts are inserted through the mounting holes. [0012] Compared with the prior art, the hub unit with the spline fitting structure has the following advantages: [0013] The direct transmission assembly of spline shafts at both ends is adopted, which saves multiple components and reduces costs, while ensuring the reliability, stability and accuracy of transmission, effectively improving the service life of the product, and improving the safety of the vehicle. Description of the drawings [0014] FIG. 1 is a sectional view of the assembly structure of the hub unit with the spline fitting structure. [0015] In the figure, 1. Outer ring body; 2. Inner ring body; 3. Short inner ring; 4. Cage; 5. Tapered roller; 6. Ear seal; 7. Protective cover; 8. Magnetic component 9. End cover; 10. Flange; 11. Bolt; 12. Spline shaft; 13. Spline end. Detailed ways [0016] The following are specific embodiments of the utility model combined with the accompanying drawings to further describe the technical solution of the utility model, but the utility model is not limited to these embodiments. [0017] As shown in Figure 1, the hub unit with a spline fitting structure includes a hub body and a spline shaft 12. The hub body includes an outer ring body 1 and an inner ring body 2 that are nested with each other. The short inner ring 3 is also fixed, the outer ring body 1 and the short inner ring 3 are connected by a number of tapered rollers 5 to form a rotating connection, and the two ends of the annular gap between the outer ring body 1 and the inner ring body 2 are sealed and sealed, The center of the inner ring body 2 is provided with a through hole, one end of the inner ring body 2 is fixed with a flange 10, the through hole penetrates through the flange 10, the inner peripheral wall at the other end of the through hole has a spline groove, and both ends of the spline shaft 12 are provided For the spline end 13, one spline end 13 is inserted into the through hole to form an interference fit with the spline groove, and the other spline end 13 is directly inserted and fixedly connected with the transmission structure of the automobile. [0018] The hub unit with a spline fitting structure forms a spline assembly at both ends of the shaft body to directly connect the hub unit and the automobile transmission system. Compared with the traditional structure, the half shaft, the ball cage and the nut are omitted, and the connection is simplified. Structure to ensure the transmission effect. [0019] One end of the annulus between the outer ring body 1 and the inner ring body 2 blocks the ear seal 6, and the outer circumference of the ear seal 6 is covered with a protective cover 7, and the protective cover 7 is fixed on the outer ring body 1. [0020] The other end of the annular gap between the outer ring body 1 and the short inner ring 3 blocks the magnetic assembly 8, and the outer side of the magnetic assembly 8 is covered with an end cover 9, and the end cover 9 is clamped on the ends of the outer ring body 1 and the short inner ring 3. on. [0021] A cage 4 is also provided between the outer ring body 1 and the short inner ring 3, and a number of tapered rollers 5 are all pivoted and hinged on the cage 4. [0022] Both ends of the through hole are provided with stepped holes. [0023] A number of mounting holes are provided on the flange plate 10, and bolts 11 are inserted into the mounting holes. [0024] Compared with the prior art, the hub unit with the spline fitting structure has the following advantages: [0025] The direct transmission assembly of the spline shaft 12 at both ends is adopted, which saves multiple components and reduces the cost, while ensuring the reliability, stability and accuracy of the transmission, effectively improving the service life of the product, and improving the safety of the vehicle. [0026] The specific embodiments described herein are merely examples of the spirit of the present utility model. Those skilled in the technical field of the present utility model can make various modifications or additions to the specific embodiments described or substitute similar methods, but they will not deviate from the spirit of the present utility model or surpass the appended claims. The defined range. [0027] Although this article uses more outer ring body 1; inner ring body 2; low inner ring 3; cage 4; tapered roller 5; ear seal 6; protective cover 7; magnetic assembly 8; end cover 9 ; Flange 10; Bolt 11; Spline shaft 12; Spline end 13 and other terms, but the possibility of using other terms is not excluded. These terms are used only to describe and explain the essence of the utility model more conveniently; to interpret them as any additional restriction is contrary to the spirit of the utility model.
[DE CN213619207U]: Verbrauchs- und energiesparende konische Nabeneinheit [ZH CN213619207U]: 一种降耗节能型圆锥轮毂单元 [EN CN213619207U]: Consumption-reducing and energy-saving conical hub unit | [DE CN213619207U]: Das Gebrauchsmuster offenbart eine verbrauchs- und energiesparende konische Nabeneinheit, die einen Außenring, einen Innenring, einen Dorn, einen Käfig, eine Rolle, eine Dichtung und einen Bolzen umfasst. Die Rolle ist eine Doppelkegel-Winkelrolle, bestehend aus einer Rolle Der Grundkörper und der Verbundkörper I, der Rollengrundkörper ist mit einer Kerbe versehen, der Verbundkörper I ist mit einem konvexen Teil versehen, der der Kerbe entspricht; die Außenringlaufbahn ist mit einem Verbundkörper II versehen, und der Kern-A-Verbundkörper III ist an der Wellenlaufbahn vorgesehen. Das Gebrauchsmuster nimmt eine Verbundstruktur an, verwendet die Last, um die seitliche Druckkante auszugleichen, und hat eine Hohlstruktur-Konstruktion. Es hat eine hohe Steifigkeit und Elastizität, kann die Tragfähigkeit von Teilen verbessern, einen Teil des Aufpralls vom Rad tragen und hochwertige verschleißfeste Materialien in Schlüsselteilen verwenden, die Ressourcen sparen und Kosten senken können. [ZH CN213619207U]: 本实用新型公开了一种降耗节能型圆锥轮毂单元，包括外圈、内圈、芯轴、保持架、滚子、密封件和螺栓，所述滚子为双锥角滚子，包括滚子基体和复合体Ⅰ，所述滚子基体上设有凹口，所述复合体Ⅰ上设有与凹口匹配契合的凸部；所述外圈滚道处设有复合体Ⅱ，所述芯轴滚道处设有复合体Ⅲ。本实用新型采用复合结构,用承载来抵消侧向推边，中空的结构设计，自身具有高刚性和弹性，可提高零件的承载能力，承受部分来自车轮的冲击，在关键部位使用优质耐磨材料，可节约资源降低成本。 [EN CN213619207U]: The utility model discloses a consumption-reducing and energy-saving conical hub unit, which comprises an outer ring, an inner ring, a mandrel, a cage, a roller, a seal and a bolt. The roller is a double cone angle roller, including a roller The base body and the composite body I, the roller base body is provided with a notch, the composite body I is provided with a convex part that matches the notch; the outer ring raceway is provided with a composite body II, and the core A composite body III is provided at the shaft raceway. The utility model adopts a composite structure, uses load to offset the lateral pushing edge, and has a hollow structure design. It has high rigidity and elasticity, can improve the load carrying capacity of parts, bear part of the impact from the wheel, and use high-quality wear-resistant materials in key parts , Which can save resources and reduce costs. | CN213619207U | 2021-07-06 | CN202022762665U | 2020-11-25 | CN202022762665U, 2020-11-25 | CN213619207U: 2021-07-06 | 海宁奥通汽车零件有限公司 |  | B60B27/00: I |  |  |  | [ZH CN213619207U]: 1 .一种降耗节能型圆锥轮毂单元，包括外圈（1）、内圈（3）、芯轴（4）、保持架（5）、滚子 （6）、密封件和螺栓（10），其特征在于:所述滚子（6）为双锥角滚子，包括滚子基体（11）和复 合体1（12），所述滚子基体（11）上设有凹口，所述复合体1（12）上设有与凹口匹配契合的凸 部;所述外圈（1）滚道处设有复合体U （13），所述芯轴（4）滚道处设有复合体m（14）。 2 .如权利要求1所述的一种降耗节能型圆锥轮毂单元，其特征在于:所述复合体（12）、 复合体Π （13）和复合体n1 （14）均采用优质耐磨的材质。 3 .如权利要求1所述的一种降耗节能型圆锥轮毂单元，其特征在于：所述内圈（3）无挡 边。 4.如权利要求1所述的一种降耗节能型圆锥轮毂单元，其特征在于:所述密封件包括密 封圈组件（2）和密封圈（8）。 [EN CN213619207U]: 1 .A kind of energy-saving conical hub unit, including outer ring (1), inner ring (3), mandrel (4), cage (5), roller (6), seal and bolt (10), It is characterized in that: the roller (6) is a double cone angle roller, including a roller base (11) and a composite body 1 (12), the roller base (11) is provided with a notch, and the composite The body 1 (12) is provided with a convex part that matches the notch; the outer ring (1) is provided with a composite body U (13) at the raceway, and the mandrel (4) is provided with a composite body at the raceway m(14). 2 The energy-saving conical hub unit according to claim 1, characterized in that: the composite body (12), composite body Π (13) and composite body n1 (14) are all made of high-quality wear-resistant materials . 3 The energy-saving conical hub unit according to claim 1, wherein the inner ring (3) has no ribs. 4. The energy-saving conical hub unit according to claim 1, characterized in that: the sealing element comprises a sealing ring assembly (2) and a sealing ring (8). | [ZH CN213619207U]: 一种降耗节能型圆锥轮毂单元 技术领域 [0001] 本实用新型涉及汽车轮毂单元，具体涉及一种降耗节能型圆锥轮毂单元。 背景技术 [0002]目前，圆锥类轮毂单元在汽车上的应用，现有的圆锥滚子均为实心体结构，大端侧 向磨擦引导转动。圆锥滚子接触的内圈、外圈和芯轴，其整体均为相同的材质，选材上有个 矛盾的问题，使用优质材料成本就会非常高。反之，用次之的材料，功能寿命会随着下降。 [0003]圆锥类轮毂单元在使用过程中，滚动体对应的两列接触面，长时间的滚动摩擦，外 圈、滚子、内圈会有最先出现疲劳损坏，零件也失去转动和承载的功能。 实用新型内容 [0004]本实用新型所要解决的技术问题是提供一种降耗节能型圆锥轮毂单元，滚子设计 成双锥角，采用复合结构，用承载来抵消侧向推边，中空的结构设计，自身具有高刚性和弹 性，可提高零件的承载能力，承受部分来自车轮的冲击，在关键部位使用优质耐磨材料，可 节约资源降低成本。 [0005]本实用新型解决技术问题所采用的技术方案是：一种降耗节能型圆锥轮毂单元， 包括外圈、内圈、芯轴、保持架、滚子、密封件和螺栓，所述滚子为双锥角滚子，包括滚子基体 和复合体I，所述滚子基体上设有凹口，所述复合体I上设有与凹口匹配契合的凸部;所述外 圈滚道处设有复合体U，所述芯轴滚道处设有复合体皿。 [0006]作为一种优选，所述复合体I、复合体U和复合体印均采用优质耐磨的材质。 [0007]作为进一步的改进，所述内圈无挡边。 [0008]作为一种优选，所述密封件包括密封圈组件和密封圈。 [0009]本实用新型滚子作为主要的转动并承载件，设计成复合结构的优势为，滚子件上 的复合体对基体有预压，使表面产生应力，有助于提高表面的耐磨性。基体为中空设计，使 整个滚子有足够的弹性，不仅可以抵消来自车轮上路面冲击，还能使整个产品安装后有预 紧，滚子不会滑动磨擦，使用寿命也会提高。冲击会产生表面压痕，长时间工作后会成为疲 劳损坏的源点。 [0010]本实用新型外圈做功的滚道，也设计成两种不同材料的复合体，优点有两点，一是 降低消耗节约资源，成本也有下降，另一点是避免复杂形状的结构在热处理控制变形方面 有改善。外圈设计成复合体的结构，主要的优点是消除热处理产生的应力变形，由于外圈的 结构不规则，热处理后应力拉压变形会自由伸张，有阻力的地方变形小，无阻力的地方变形 大。 [0011]本实用新型芯轴作为组合其它部件的基体，又有连接车轮的功能，体积相对大所 以用材也多。若只在滚道上设计为复合材料，非关键处使用普通材质，滚动磨擦处用优质材 料，这样成本自然下降。芯轴设计成复合体结构，由于体积大，若用优质材料作基体，加工成 型相对困难，成本也非常高，热处理方面的弊端也和外圈相同，变形无法控制，只能增加工 艺去消除。 [0012]本实用新型的有益效果是：滚子设计成双锥角，采用复合结构,用承载来抵消侧 向推边，中空的结构设计，自身具有高刚性和弹性，可提高零件的承载能力，承受部分来自 车轮的冲击，在关键部位使用优质耐磨材料，可节约资源降低成本。 附图说明 [0013]图1为本实用新型实施例的结构示意图。 [0014]图2为本实用新型实施例图1的左视结构示意图。 [0015]图3为本实用新型实施例滚子的结构示意图。 [0016]图4为本实用新型实施例外圈的结构示意图。 [0017]图5为本实用新型实施例芯轴的结构示意图。 [0018] 其中，1.外圈；2.密封圈组件；3.内圈；4.芯轴；5.保持架;6.滚子;7.外圈 滚道;8.密封圈；9.芯轴滚道;10.螺栓；11.滚子基体；12.复合体I；13.复合体U ；14. 复合体皿。 [0019]下面结合附图对本实用新型做进一步说明。 具体实施方式 [0020]结合各附图所示，一种降耗节能型圆锥轮毂单元，包括外圈1、内圈3、芯轴4、保持 架5、滚子6、密封件和螺栓10，所述滚子6为双锥角滚子，包括滚子基体11和复合体Π2,所述 滚子基体11上设有凹口，所述复合体Π2上设有与凹口匹配契合的凸部;所述外圈1滚道处 设有复合体U 13,所述芯轴4滚道处设有复合体印14。所述12、复合体U 13和复合体m14均 采用复合体材料100E-52100，该复合体材料100E-52100断裂时的应力相对较高，符合轴承 材料要求的高纯净度、的氧含量、高硬度和耐磨性、且良好的尺寸稳定性、足够的抗压强度 和抗变形能力。其中内圈3无挡边，双锥角承载。所述密封件包括密封圈组件2和密封圈8,防 止油脂外溢，防止外界灰尘、泥水、砂石等杂质进入轴承内部。 [0021]本实用新型结构特点为滚道处设计成优质耐磨材质，节约成本又可避免热处理带 来的变形。这种轮毂单元的设计使用更长久，成本更低能创造更多的价值。 [0022]安装时，外圈基体锻造加工出安装尺寸，加工后回火，尺寸稳定后将复合体压入外 圈内腔，热处理，磨加工。芯轴的加工类似外圈。滚子外购。滚子装入保持架，再装在芯轴上， 注油脂，外圈上装入另一列滚子，压密封圈注油脂，合在芯轴上，压内圈、密封圈，铆合固定。 [0023]实际使用时，外圈复合体硬度为60-64HRC,芯轴复合体硬度60-64HRC,滚子复合体 硬度略高64-66HRC,复合体热处理后对基体产生压应力，压应力有助提高表面抗磨损能力。 空心滚子有抵消路面的少量冲击损坏。 [EN CN213619207U]: Technical field of conical hub unit with energy saving and consumption reduction [0001] The present utility model relates to an automobile hub unit, in particular to a conical hub unit with reduced consumption and energy saving. Background technique [0002] At present, in the application of conical wheel hub units in automobiles, the existing conical rollers are all solid body structures, and the large end lateral friction guides the rotation. The inner ring, outer ring and mandrel contacted by the tapered roller are all made of the same material. There is a contradiction in the selection of materials, and the cost of using high-quality materials will be very high. Conversely, with the next material, the functional life will decrease. [0003] During the use of the conical hub unit, the two rows of contact surfaces corresponding to the rolling elements will cause fatigue damage to the outer ring, roller, and inner ring after long-term rolling friction, and the parts also lose rotation and load. Features. Utility model content [0004] The technical problem to be solved by the present utility model is to provide a consumption-reducing and energy-saving conical hub unit. The rollers are designed with double cone angles, and the composite structure is adopted. The load is used to offset the lateral pushing edge. The hollow structure design is self-contained. With high rigidity and elasticity, it can improve the bearing capacity of parts and bear part of the impact from the wheel. The use of high-quality wear-resistant materials in key parts can save resources and reduce costs. [0005] The technical solution adopted by the present utility model to solve the technical problem is: a consumption-reducing and energy-saving conical hub unit, including an outer ring, an inner ring, a mandrel, a cage, a roller, a seal, and a bolt, the roller The child is a double cone angular roller, including a roller base and a composite body I, the roller base is provided with a notch, the composite body I is provided with a convex part that matches the notch; the outer ring roller A composite body U is arranged at the track, and a composite dish is arranged at the mandrel raceway. [0006] As a preference, the composite body I, the composite body U and the composite body print are all made of high-quality wear-resistant materials. [0007] As a further improvement, the inner ring has no ribs. [0008] As a preference, the seal includes a seal ring assembly and a seal ring. [0009] The roller of the present invention is the main rotating and bearing member, and the advantage of being designed as a composite structure is that the composite body on the roller member has a pre-compression on the matrix, so that the surface generates stress and helps to improve the wear resistance of the surface. Sex. The base body is hollow design, so that the entire roller has sufficient elasticity, not only can offset the impact from the road surface on the wheel, but also preload the entire product after installation, the roller will not slide and friction, and the service life will be improved. Impact will produce surface indentation, which will become the source of fatigue damage after long working hours. [0010] The raceway of the outer ring of the present invention is also designed as a composite of two different materials. There are two advantages. One is to reduce consumption and save resources, and the cost is also reduced. The other is to avoid heat treatment of complex-shaped structures. There is an improvement in the control of deformation. The outer ring is designed as a composite structure. The main advantage is to eliminate the stress and deformation caused by the heat treatment. Due to the irregular structure of the outer ring, the stress and compression deformation will stretch freely after the heat treatment. The deformation is small in the place with resistance, and the deformation in the place without resistance. Big. [0011] The mandrel of the present invention is used as a base for combining other components, and has the function of connecting wheels. The mandrel is relatively large in size and uses more materials. If only the raceway is designed as a composite material, ordinary materials are used for non-critical parts, and high-quality materials are used for rolling friction parts, so that the cost will naturally decrease. The mandrel is designed as a composite structure. Due to its large volume, if high-quality materials are used as the matrix, it is relatively difficult to process and form, and the cost is very high. The disadvantages of heat treatment are also the same as those of the outer ring. Art to eliminate. [0012] The beneficial effects of the utility model are: the roller is designed into a double cone angle, the composite structure is adopted, the load is used to offset the lateral push, and the hollow structure design has high rigidity and elasticity, which can improve the bearing capacity of the parts. , Withstand part of the impact from the wheel, and use high-quality wear-resistant materials in key parts, which can save resources and reduce costs. Description of the drawings [0013] FIG. 1 is a schematic structural diagram of an embodiment of the utility model. [0014] FIG. 2 is a schematic left view of the structure of FIG. 1 of an embodiment of the utility model. [0015] FIG. 3 is a schematic view of the structure of the roller according to the embodiment of the utility model. [0016] FIG. 4 is a schematic diagram of the structure of the exception circle of the utility model. [0017] FIG. 5 is a schematic view of the structure of the mandrel of the embodiment of the present invention. [0018] Among them, 1. Outer ring; 2. Seal ring assembly; 3. Inner ring; 4. Mandrel; 5. Cage; 6. Roller; 7. Outer ring raceway; 8. Seal ring; 9. Mandrel raceway; 10. Bolt; 11. Roller matrix; 12. Composite I; 13. Composite U; 14. Composite dish. [0019] The utility model is further described below in conjunction with the accompanying drawings. Detailed ways [0020] As shown in the drawings, a conical hub unit with reduced consumption and energy saving includes an outer ring 1, an inner ring 3, a mandrel 4, a cage 5, a roller 6, a seal and a bolt 10. The roller The sub 6 is a double cone angular roller, including a roller base 11 and a composite body Π2, the roller base 11 is provided with a notch, and the composite body Π2 is provided with a convex portion that matches the notch; A composite body U 13 is provided at the raceway of the outer ring 1 and a composite body print 14 is provided at the raceway of the mandrel 4. The 12, the composite U 13 and the composite m14 are all made of composite material 100E-52100. The stress of the composite material 100E-52100 at fracture is relatively high, which meets the requirements of bearing materials with high purity, high oxygen content, and high Hardness and wear resistance, and good dimensional stability, sufficient compressive strength and resistance to deformation. Among them, the inner ring 3 has no ribs, and the double cone angle is load-bearing. The seal includes a seal ring assembly 2 and a seal ring 8, to prevent grease from overflowing, and prevent foreign dust, muddy water, sand and other impurities from entering the inside of the bearing. [0021] The structural feature of the utility model is that the raceway is designed with high-quality wear-resistant material, which saves costs and avoids deformation caused by heat treatment. This kind of wheel hub unit is designed to last longer and lower cost to create more value. [0022] During installation, the outer ring matrix is forged to process the installation dimensions, and then tempered after processing. After the size is stable, the composite is pressed into the inner cavity of the outer ring, heat treated, and ground. The processing of the mandrel is similar to that of the outer ring. Roller outsourcing. Install the rollers into the cage, and then install them on the mandrel, inject grease, install another row of rollers on the outer ring, inject the grease on the pressure sealing ring, and close it on the mandrel, press the inner ring and the sealing ring, and fix it by riveting. [0023] In actual use, the outer ring composite has a hardness of 60-64HRC, the mandrel composite has a hardness of 60-64HRC, and the roller composite has a slightly higher hardness of 64-66HRC. The composite has a compressive stress on the matrix after heat treatment. Help improve the surface anti-wear ability. The hollow roller can offset a small amount of impact damage on the road surface.
[DE CN214083708U]: Radseitige Montage der Antriebsachse [ZH CN214083708U]: 一种驱动桥轮边总成 [EN CN214083708U]: Wheel side assembly of drive axle | [DE CN214083708U]: Das Gebrauchsmuster offenbart eine Antriebsachsen-Radfelgenanordnung, die zum technischen Gebiet der Fahrzeuge gehört und eine Radnabe, eine Radfelgen-Reduzierhülse und einen ersten Dichtring umfasst. Die Radnabe umfasst einen Hauptkörper und einen Flansch, der an der Außenwand des Hauptkörpers befestigt ist. Das erste Ende des Radfelgenuntersetzungsgetriebegehäuses ist mit einem Montageloch versehen, ein Ende des Hauptkörperabschnitts wird in das Montageloch eingeführt und das Ende des ersten Endes stößt gegen den Flanschabschnitt und die Endfläche des ersten das Ende ist mit einer ringförmigen Nut versehen, wobei die Nut, der Hauptkörperabschnitt und der Flanschabschnitt ein Aufnahmeloch bilden; der erste Dichtring ist außerhalb des Hauptkörperabschnitts ummantelt und befindet sich in dem Aufnahmeloch. Die durch das Gebrauchsmuster bereitgestellte antriebsachsenradseitige Baugruppe kann verhindern, dass die radseitige Reduzierhülse den ersten Dichtring zerkratzt, verringert die Wahrscheinlichkeit eines frühen Versagens des ersten Dichtrings und verbessert die Dichtwirkung des ersten Dichtrings. [ZH CN214083708U]: 本实用新型公开了一种驱动桥轮边总成，其属于车辆技术领域，包括轮毂、轮边减速器壳及第一密封圈，轮毂包括主体部及固定于所述主体部外壁上的法兰部；所述轮边减速器壳的第一端设置有装配孔，所述主体部的一端插设于所述装配孔中，所述第一端的端部抵接于所述法兰部，且所述第一端的端面设有呈环形的凹槽，所述凹槽、所述主体部及所述法兰部形成容置孔；所述第一密封圈套设于所述主体部外并位于所述容置孔内。本实用新型提供的驱动桥轮边总成能够防止出现轮边减速器壳划伤第一密封圈的情况，降低了第一密封圈出现早期失效的几率，提高第一密封圈的密封效果。 [EN CN214083708U]: The utility model discloses a drive axle wheel rim assembly, which belongs to the technical field of vehicles, and includes a wheel hub, a wheel rim reducer shell and a first sealing ring. The wheel hub includes a main body and a flange fixed on the outer wall of the main body. The first end of the wheel rim reducer housing is provided with an assembly hole, one end of the main body portion is inserted into the assembly hole, and the end of the first end abuts against the flange portion, And the end surface of the first end is provided with an annular groove, the groove, the main body portion and the flange portion form an accommodating hole; the first sealing ring is sleeved outside the main body portion and Located in the containing hole. The drive axle wheel side assembly provided by the utility model can prevent the wheel side reducer shell from scratching the first sealing ring, reduces the probability of early failure of the first sealing ring, and improves the sealing effect of the first sealing ring. | CN214083708U | 2021-08-31 | CN202023180841U | 2020-12-25 | CN202023180841U, 2020-12-25 | CN214083708U: 2021-08-31 | 一汽解放汽车有限公司 |  | B60B27/00: I B60K17/04: I |  |  |  | [ZH CN214083708U]: 1 .一种驱动桥轮边总成，其特征在于，包括： 轮毂(1),包括主体部(11)及固定于所述主体部(11)外壁上的法兰部(12)； 轮边减速器壳⑵，所述轮边减速器壳⑵的第一端设置有装配孔(21)，所述主体部 (11)的一端插设于所述装配孔(21)中，所述第一端的端部抵接于所述法兰部(12)，且所述 第一端的端面设有呈环形的凹槽(22)，所述凹槽(22)、所述主体部(11)及所述法兰部(12) 形成容置孔； 第一密封圈(3)，所述第一密封圈⑶套设于所述主体部(11)外并位于所述容置孔内。 2 .根据权利要求1所述的驱动桥轮边总成，其特征在于，所述轮边减速器壳⑵包括主 壳部(23)及连接于所述主壳部(23) 一端外壁上的外延部(24)，所述装配孔(21)及所述凹槽 (22)分别设置于所述主壳部(23)上，所述外延部(24)与所述法兰部(12)抵接。 3 .根据权利要求2所述的驱动桥轮边总成，其特征在于，所述外延部(24)朝向所述法兰 部(12)的表面具有槽结构，所述驱动桥轮边总成还包括第二密封圈，所述第二密封圈安装 于所述槽结构中。 4 .根据权利要求2所述的驱动桥轮边总成，其特征在于，还包括制动鼓(4)，所述制动鼓 (4)包括相互连接的第一连接部(41)及第二连接部(42)，所述第一连接部(41)套设在所述 主体部(11)外，所述第二连接部(42)套设在所述外延部(24)及所述法兰部(12)外。 5 .根据权利要求4所述的驱动桥轮边总成，其特征在于，所述轮毂⑴具有集油腔,所述 主体部(11)上设有连通于所述集油腔的轴向排油孔(51)，所述法兰部(12)上设有连通于所 述轴向排油孔(51)的第一径向排油孔(52)，所述第二连接部(42)上设有连通于所述第一径 向排油孔(52)的第二径向排油孔(53)。 6 .根据权利要求5所述的驱动桥轮边总成，其特征在于，所述第二径向排油孔(53)的孔 径大于所述第一径向排油孔(52)的孔径。 7 .根据权利要求4所述的驱动桥轮边总成，其特征在于，所述法兰部(12)的端面具有第 一凹槽，所述第二连接部(42)的内壁具有与所述第一凹槽相对的第二凹槽,所述第一凹槽 与所述第二凹槽形成第一容置孔，所述驱动桥轮边总成还包括第三密封圈，所述第三密封 圈位于所述第一容置孔中。 8 .根据权利要求4所述的驱动桥轮边总成，其特征在于，所述法兰部(12)上设有第一通 孔(61)，所述外延部(24)上设有对应于所述第一通孔(61)的第二通孔(62)，所述第一连接 部(41)上具有对应于所述第二通孔(62)的第三通孔(63)，所述驱动桥轮边总成还包括轮胎 螺栓(7)，所述轮胎螺栓⑺穿设于所述第一通孔(61)、所述第二通孔(62)及所述第三通孔 (63)中。 9 .根据权利要求2所述的驱动桥轮边总成，其特征在于，还包括密封片，所述密封片压 紧设于所述法兰部(12)与所述外延部(24)之间。 10 .根据权利要求1所述的驱动桥轮边总成，其特征在于，所述主体部(11)包括连接于 所述法兰部(12)的大径段(111)和连接于所述大径段(111)的小径段(112)，所述大径段 (111)的径向尺寸大于所述小径段(112)的径向尺寸，且所述大径段(111)的外壁与所述装 配孔(21)的孔壁接触。 [EN CN214083708U]: 1 A drive axle wheel rim assembly, characterized by comprising: a hub (1), including a main body (11) and a flange portion (12) fixed on the outer wall of the main body (11); wheel deceleration The first end of the wheel-side reducer housing is provided with an assembly hole (21), one end of the main body (11) is inserted into the assembly hole (21), and the first end The end portion abuts against the flange portion (12), and the end surface of the first end is provided with an annular groove (22), the groove (22), the main body portion (11) and The flange portion (12) forms an accommodating hole; a first sealing ring (3), the first sealing ring (3) is sleeved outside the main body portion (11) and located in the accommodating hole. 2 The drive axle wheel rim assembly of claim 1, wherein the wheel rim reducer shell (2) includes a main shell portion (23) and an extension connected to the outer wall of one end of the main shell portion (23) Part (24), the assembling hole (21) and the groove (22) are respectively provided on the main shell part (23), and the extension part (24) abuts against the flange part (12) catch. 3 The drive axle wheel rim assembly of claim 2, wherein the surface of the extension portion (24) facing the flange portion (12) has a groove structure, and the drive axle wheel rim assembly also A second sealing ring is included, and the second sealing ring is installed in the groove structure. 4 The drive axle wheel rim assembly according to claim 2, characterized in that it further comprises a brake drum (4), and the brake drum (4) comprises a first connecting portion (41) and a second connecting portion (41) that are connected to each other The connecting portion (42), the first connecting portion (41) is sleeved outside the main body portion (11), and the second connecting portion (42) is sleeved on the extension portion (24) and the method Lanbu (12) outside. 5 The drive axle wheel rim assembly according to claim 4, characterized in that the hub (1) has an oil collecting cavity, and the main body (11) is provided with an axial oil drain communicating with the oil collecting cavity Hole (51), the flange portion (12) is provided with a first radial oil drain hole (52) connected to the axial oil drain hole (51), and the second connecting portion (42) is provided with a first radial oil drain hole (52) A second radial oil drain hole (53) connected to the first radial oil drain hole (52) is provided. 6 The drive axle wheel rim assembly according to claim 5, wherein the diameter of the second radial oil drain hole (53) is larger than the diameter of the first radial oil drain hole (52). 7 The drive axle wheel rim assembly according to claim 4, characterized in that the end surface of the flange portion (12) has a first groove, and the inner wall of the second connecting portion (42) has a connection with the A second groove opposite to the first groove. The first groove and the second groove form a first accommodating hole. The drive axle wheel rim assembly further includes a third sealing ring. The sealing ring is located in the first accommodating hole. 8 The drive axle wheel assembly according to claim 4, wherein the flange portion (12) is provided with a first through hole (61), and the extension portion (24) is provided with a first through hole (61) corresponding to The second through hole (62) of the first through hole (61), the first connecting portion (41) has a third through hole (63) corresponding to the second through hole (62), so The drive axle wheel rim assembly further includes a tire bolt (7), and the tire bolt penetrates through the first through hole (61), the second through hole (62), and the third through hole ( 63) In. 9 The drive axle wheel rim assembly according to claim 2, characterized in that it further comprises a sealing sheet, which is compressed and arranged between the flange portion (12) and the extension portion (24) . 10 The drive axle wheel rim assembly according to claim 1, wherein the main body part (11) includes a large diameter section (111) connected to the flange part (12) and a large diameter section (111) connected to the large The small diameter section (112) of the large diameter section (111), the radial dimension of the large diameter section (111) is greater than the radial dimension of the small diameter section (112), and the outer wall of the large diameter section (111) is The wall of the assembly hole (21) is in contact with each other. | [ZH CN214083708U]: 一种驱动桥轮边总成 技术领域 [0001]本实用新型涉及车辆技术领域，尤其涉及一种驱动桥轮边总成。 背景技术 [0002] 驱动桥轮边总成包括轮毂及轮边减速器壳，轮边减速器壳具有装配孔，轮毂的一 端插入轮边减速器壳的装配孔中，也即是，轮毂与轮边减速器壳通过轴孔装配。 [0003] 现有技术中，轮毂与轮边减速器壳之间设置有O形密封圈，以密封两者之间的缝 隙。具体的，轮毂的一端的外壁设有轴径凹槽，O形密封圈位于轴径凹槽中，并与装配孔的内 壁接触，以实现密封。在装配轮毂、轮边减速器壳及。形密封圈时，先将。形密封圈套在轮毂 上，并置于轴径凹槽中，然后将轮边减速器壳套在轮毂的一端，并推动轮边减速器壳，直至 轮边减速器壳的一端与轮毂的法兰端面接触。但是，由于轮边减速器壳的内壁与轮毂的外 壁之间的距离较小，导致在推动轮边减速器壳时，轮边减速器壳一端端部的尖角较容易划 伤。形密封圈，导致。形密封圈出现早期失效的情况，降低了。形密封圈密封轮毂与轮边减速 器壳的效果。 实用新型内容 [0004]本实用新型的目的在于提供一种驱动桥轮边总成，能够防止出现轮边减速器壳划 伤第一密封圈的情况，降低了第一密封圈出现早期失效的几率，提高第一密封圈的密封效 果。 [0005]如上构思，本实用新型所采用的技术方案是： [0006] 一种驱动桥轮边总成，包括： [0007] 轮毂，包括主体部及固定于所述主体部外壁上的法兰部； [0008] 轮边减速器壳，所述轮边减速器壳的第一端设置有装配孔，所述主体部的一端插 设于所述装配孔中，所述第一端的端部抵接于所述法兰部，且所述第一端的端面设有呈环 形的凹槽，所述凹槽、所述主体部及所述法兰部形成容置孔； [0009]第一密封圈，所述第一密封圈套设于所述主体部外并位于所述容置孔内。 [0010] 可选地，所述轮边减速器壳包括主壳部及连接于所述主壳部一端外壁上的外延 部，所述装配孔及所述凹槽分别设置于所述主壳部上，所述外延部与所述法兰部抵接。 [0011]可选地，所述外延部朝向所述法兰部的表面具有槽结构，所述驱动桥轮边总成还 包括第二密封圈，所述第二密封圈安装于所述槽结构中。 [0012]可选地，还包括制动鼓，所述制动鼓包括相互连接的第一连接部及第二连接部，所 述第一连接部套设在所述主体部外，所述第二连接部套设在所述外延部及所述法兰部外。 [0013]可选地，所述轮毂具有集油腔，所述主体部上设有连通于所述集油腔的轴向排油 孔，所述法兰部上设有连通于所述轴向排油孔的第一径向排油孔，所述第二连接部上设有 连通于所述第一径向排油孔的第二径向排油孔。 [0014]可选地，所述第二径向排油孔的孔径大于所述第一径向排油孔的孔径。 [0015]可选地，所述法兰部的端面具有第一凹槽，所述第二连接部的内壁具有与所述第 一凹槽相对的第二凹槽，所述第一凹槽与所述第二凹槽形成第一容置孔，所述驱动桥轮边 总成还包括第三密封圈，所述第三密封圈位于所述第一容置孔中。 [0016] 可选地，所述法兰部上设有第一通孔，所述外延部上设有对应于所述第一通孔的 第二通孔，所述第一连接部上具有对应于所述第二通孔的第三通孔，所述驱动桥轮边总成 还包括轮胎螺栓，所述轮胎螺栓穿设于所述第一通孔、所述第二通孔及所述第三通孔中。 [0017] 可选地，还包括密封片，所述密封片压紧设于所述法兰部与所述外延部之间。 [0018]可选地，所述主体部包括连接于所述法兰部的大径段和连接于所述大径段的小径 段，所述大径段的径向尺寸大于所述小径段的径向尺寸，且所述大径段的外壁与所述装配 孔的孔壁接触。 [0019]本实用新型提供的驱动桥轮边总成至少具有如下有益效果： [0020] 轮边减速器壳第一端的端面设有凹槽，且当第一端的端部与法兰部接触时，凹槽 的一个侧壁与第一密封圈的一个侧壁接触，使得轮边减速器壳的尖角不会与第一密封圈接 触，进而防止出现轮边减速器壳划伤第一密封圈的情况，降低了第一密封圈出现早期失效 的几率，提高了第一密封圈密封轮毂与轮边减速器壳的效果。 附图说明 [0021]图1是本实用新型实施例提供的驱动桥轮边总成的截面示意图； [0022]图2是本实用新型图1所示的A处放大示意图； [0023]图3是本实用新型实施例提供的轮毂的截面示意图； [0024]图4是本实用新型实施例提供的轮边减速器壳的截面示意图； [0025]图5是本实用新型实施例提供的制动鼓的截面示意图； [0026]图6是本实用新型实施例提供的驱动桥轮边总成的局部截面示意图。 [0027] 图中： [0028] 1、轮毂；11、主体部；111、大径段；112、小径段；12、法兰部；2、轮边减速器壳；21、装 配孔;22、凹槽;23、主壳部；24、外延部；3、第一密封圈；4、制动鼓;41、第一连接部;42、第二 连接部;43、第三连接部；51、轴向排油孔;52、第一径向排油孔;53、第二径向排油孔;61、第 一通孔;62、第二通孔;63、第三通孔;7、轮胎螺栓;8、密封片；9、第三密封圈；10、集油挡板; 20、桥壳。 具体实施方式 [0029]为使本实用新型解决的技术问题、采用的技术方案和达到的技术效果更加清楚， 下面结合附图并通过具体实施方式来进一步说明本实用新型的技术方案。可以理解的是， 此处所描述的具体实施例仅仅用于解释本实用新型，而非对本实用新型的限定。另外还需 要说明的是，为了便于描述，附图中仅示出了与本实用新型相关的部分而非全部。 [0030] 在本实用新型的描述中，需要说明的是，术语“中心”、“上”、“下”、“左”、“右”、“竖 直”、“水平”、“内”、“外”等指示的方位或位置关系为基于附图所示的方位或位置关系，仅是 为了便于描述本实用新型和简化描述，而不是指示或暗示所指的装置或元件必须具有特定 的方位、以特定的方位构造和操作，因此不能理解为对本实用新型的限制。此外，术语“第 一“、“第二”、仅用于描述目的,而不能理解为指示或暗示相对重要性。 [0031]在本实用新型的描述中，需要说明的是，除非另有明确的规定和限定，术语“安 装“、“相连”、“连接”应做广义理解，例如，可以是固定连接，也可以是可拆卸连接;可以是机 械连接，也可以是电连接；可以是直接相连，也可以通过中间媒介间接相连，可以是两个元 件内部的连通。对于本领域的普通技术人员而言，可以具体情况理解上述术语在本实用新 型中的具体含义。 [0032] 本实施例提供了一种驱动桥轮边总成，如图1至图6所示，驱动桥轮边总成包括轮 毂1、轮边减速器壳2及第一密封圈3。 [0033] 其中，轮毂1包括主体部11及固定于主体部11外壁上的法兰部12,法兰部12沿主体 部11的周向设置。可选地，如图1所述，轮毂1具有中心孔，轮毂1通过中心孔套设在车辆的桥 壳20上。轮边减速器壳2的第一端的端面设置有装配孔21，装配孔21用于与轮毂1轴孔装配， 具体的，主体部11的一端插设于装配孔21中，且第一端的端部抵接于法兰部12的端面。并 且，第一端的端面设有呈环形的凹槽22,该呈环形的凹槽22连通于装配孔21且围绕装配孔 21设置。轮毂1与轮边减速器壳2处于装配状态时，凹槽22、主体部11的外壁及法兰部12朝向 轮边减速器壳2的侧面形成容置孔，第一密封圈3套设于主体部11外并位于容置孔内，也即 是，第一密封圈3的内壁面与主体部11的外壁接触，第一密封圈3的外壁面与凹槽22的一个 槽壁接触，第一密封圈3的一个侧壁与凹槽22的另一个槽壁接触，第一密封圈3的另一个侧 壁与法兰部12朝向轮边减速器壳2的侧面接触。 [0034]在装配本实施例提供的驱动桥轮边总成时，先将第一密封圈3套设在主体部11外， 并推动第一密封圈3至法兰部12与主体部11的连接处，使得第一密封圈3的另一个侧壁与法 兰部12接触，然后对准轮边减速器壳2的装配孔21及主体部11，将轮边减速器壳2套在主体 部11外，向靠近法兰部12的方向推动轮边减速器壳2,直至第一端的端部与法兰部12抵接， 且当第一端的端部与法兰部12接触时，凹槽22的一个侧壁与第一密封圈3的一个侧壁接触， 使得轮边减速器壳2的尖角不会与第一密封圈3接触,进而防止出现轮边减速器壳2划伤第 一密封圈3的情况，降低了第一密封圈3出现早期失效的几率，提高了第一密封圈3密封轮毂 1与轮边减速器壳2的效果。 [0035] 本实施例中，凹槽22在轮边减速器壳2轴向上的尺寸等于或小于第一密封圈3在轮 边减速器壳2轴向上的尺寸。且当凹槽22在轮边减速器壳2轴向方向上的尺寸小于第一密封 圈3在轮边减速器壳2轴向方向上的尺寸时，轮毂1及轮边减速器壳2能够向第一密封圈3提 供夹紧力，使得第一密封圈3具有更好的密封效果。 [0036] 可选地，如图4所示,轮边减速器壳2包括主壳部23及连接于主壳部23一端外壁上 的外延部24。外延部24沿主壳部23的周向延伸并与法兰部12抵接，且外延部24一端的端面 与主壳部23一端的端面位于同一平面上。上述装配孔21及凹槽22分别设置于主壳部23上。 [0037] 本实施例中，为了提高外延部24与法兰部12之间的密封效果，外延部24与法兰部 12之间可以设有第二密封圈或密封片8。 [0038] 当外延部24与法兰部12之间设有第二密封圈时，外延部24朝向法兰部12的表面具 有槽结构，槽结构环绕凹槽22设置,第二密封圈安装于槽结构中，以用于辅助第一密封圈3 密封外延部24与法兰部12之间的间隙，实现了对轮毂1与轮边减速器壳2的双重密封，提高 了密封的可靠性。此时，在装配第二密封圈时，可以在安装第一密封圈3前，先将第二密封圈 安装在槽结构中，或者，安装完第一密封圈3后,将第二密封圈安装在槽结构中,之后再装配 主体部11及轮边减速器壳2,使得第二密封圈被挤压在外延部24与法兰部12之间。 [0039] 当外延部24与法兰部12之间设有密封片8时，如图6所示，密封片8压紧设于法兰部 12与外延部24之间，以辅助第一密封圈3密封轮毂1与轮边减速器壳2之间的间隙。 [0040]可选地，如图1所示，驱动桥轮边总成还包括制动鼓4，制动鼓4与轮毂1及轮边减速 器壳2均接触，具体的，制动鼓4包括相互连接的第一连接部41及第二连接部42，第一连接部 41具有第一安装孔，第二连接部42具有连通于第一安装孔的第二安装孔，第一安装孔的孔 径小于第二安装孔的孔径，第一连接部41通过第一安装孔套设在主体部11外，第二连接部 42通过第二安装孔套设在外延部24及法兰部12外。 [0041] 进一步地，制动鼓4还包括连接于第二连接部42的第三连接部43,第三连接部43具 有连通于第二安装孔的第三安装孔，第三安装孔用于容置车辆的制动器等部件。 [0042]轮毂1在使用时需要润滑油等辅助润滑，且轮毂1具有用于收集润滑油的集油腔， 主体部11上设有连通于集油腔的轴向排油孔51，法兰部12上设有连通于轴向排油孔51的第 一径向排油孔52,第二连接部42上设有连通于第一径向排油孔52的第二径向排油孔53,集 油腔内的润滑油经轴向排油孔51、第一径向排油孔52及第二径向排油孔53甩出驱动桥轮边 总成。主体部11与法兰部12为一体结构，使得轴向排油孔51及第一径向排油孔52均设置在 轮毂1上，第二径向排油孔53设置在制动鼓4上，使得组装驱动桥轮边总成时，只需保证轮毂 1与制动鼓4处于合适的装配位置，以使第一径向排油孔52与第二径向排油孔53对齐连通即 可，相较于现有技术中甩油孔需要穿过轮毂1、轮边减速器壳2及制动鼓4的设置方式，驱动 桥轮边总成更便于装配，降低了错装的几率，还提高了驱动桥轮边总成甩油的可靠性。示例 地，轮毂1的端部连接有集油挡板10，集油挡板10与轮毂1的端部之间形成上述集油腔。 [0043]本实施例中，为了进一步便于第一径向排油孔53与第二径向排油孔52对齐，如图1 所示，第二径向排油孔53的孔径大于第一径向排油孔52的孔径。 [0044]可选地，法兰部12的端面具有第一凹槽，第二连接部42的内壁具有与第一凹槽相 对的第二凹槽，第一凹槽与第二凹槽形成第一容置孔，如图6所示，驱动桥轮边总成还包括 第三密封圈9,第三密封圈9位于第一容置孔中，并用于密封法兰部12与第二连接部42之间 的间隙，以防止润换油进入法兰部12与第二连接部42之间。 [0045] 如图3、图4及图5所示，法兰部12上设有第一通孔61,外延部24上设有对应于第一 通孔61的第二通孔62,第一连接部41上具有对应于第二通孔62的第三通孔63。驱动桥轮边 总成还包括轮胎螺栓7 （如图1所示），轮胎螺栓7穿设于第一通孔61、第二通孔62及第三通孔 63中，以实现轮毂1、轮边减速器壳2及制动鼓4三者的连接。通过第一连接部41的第三通孔 63与法兰部12上第一通孔61的配合，相对于现有技术中在制动鼓4上设置法兰的连接方式， 能够减小制动鼓4的整体重量及制动鼓4所占据的空间。 [0046]可选地，如图3所示，主体部11包括连接于法兰部12的大径段111和连接于大径段 111的小径段112,大径段111的径向尺寸大于小径段112的径向尺寸，且大径段111的外壁与 装配孔21的孔壁接触。 [0047] 本实施例中的第一密封圈3、第二密封圈、第三密封圈10及密封片9的材质均为橡 胶、硅胶等材质,以能够具有较大的弹性。 [0048]以上实施方式只是阐述了本实用新型的基本原理和特性，本实用新型不受上述实 施方式限制，在不脱离本实用新型精神和范围的前提下，本实用新型还有各种变化和改变， 这些变化和改变都落入要求保护的本实用新型范围内。本实用新型要求保护范围由所附的 权利要求书及其等效物界定。 [EN CN214083708U]: Technical field of drive axle wheel side assembly [0001] The present utility model relates to the field of vehicle technology, in particular to a drive axle wheel rim assembly. Background technique [0002] The drive axle wheel rim assembly includes a hub and a wheel rim reducer shell. The wheel rim reducer shell has an assembly hole, and one end of the hub is inserted into the assembly hole of the wheel reducer shell, that is, the hub and the wheel reduce the speed The housing is assembled through the shaft hole. [0003] In the prior art, an O-ring seal is provided between the hub and the wheel rim reducer shell to seal the gap between the two. Specifically, the outer wall of one end of the hub is provided with a shaft diameter groove, and the O-shaped sealing ring is located in the shaft diameter groove and contacts the inner wall of the assembly hole to achieve sealing. When assembling the wheel hub, the wheel side reducer shell and. When the sealing ring is formed, first apply. The ring-shaped sealing ring is sleeved on the hub and placed in the groove of the shaft diameter, and then the wheel reducer shell is sleeved on one end of the hub, and the wheel reducer shell is pushed until the end of the wheel reducer shell and the flange of the hub End face contact. However, due to the small distance between the inner wall of the wheel reducer shell and the outer wall of the hub, the sharp corners at one end of the wheel reducer shell are more likely to be scratched when the wheel reducer shell is pushed. Shaped sealing ring, resulting in. The early failure of the shaped seal ring has been reduced. The effect of sealing the wheel hub and the wheel side reducer shell by the shaped sealing ring. Utility model content [0004] The purpose of the present utility model is to provide a drive axle wheel rim assembly, which can prevent the wheel reducer shell from scratching the first sealing ring, reduce the probability of early failure of the first sealing ring, and improve the first sealing ring. The sealing effect of a sealing ring. [0005] As conceived as above, the technical solution adopted by the present utility model is: [0006] A drive axle wheel side assembly, including: [0007] The hub includes a main body and a flange fixed on the outer wall of the main body; [0008] A wheel-side reducer housing, a first end of the wheel-side reducer housing is provided with an assembly hole, one end of the main body is inserted into the assembly hole, and the end of the first end abuts An annular groove is provided on the flange portion and the end surface of the first end, and the groove, the main body portion and the flange portion form a receiving hole; [0009] The first sealing ring, the first sealing ring is sleeved outside the main body and located in the accommodating hole. [0010] Optionally, the wheel rim reducer housing includes a main housing part and an extension part connected to an outer wall of one end of the main housing part, and the assembly hole and the groove are respectively provided in the main housing part Above, the extension part abuts against the flange part. [0011] Optionally, the surface of the extension portion facing the flange portion has a groove structure, the drive axle wheel rim assembly further includes a second sealing ring, and the second sealing ring is installed in the groove structure middle. [0012] Optionally, it further includes a brake drum, the brake drum includes a first connecting portion and a second connecting portion that are connected to each other, the first connecting portion is sleeved outside the main body, the first The two connecting parts are sleeved outside the extension part and the flange part. [0013] Optionally, the hub has an oil collection cavity, the main body portion is provided with an axial oil drain hole connected to the oil collection cavity, and the flange portion is provided with an axial oil discharge hole connected to the axial direction. The first radial oil drain hole of the oil drain hole is provided with a second radial oil drain hole connected to the first radial oil drain hole on the second connecting portion. [0014] Optionally, the diameter of the second radial oil drain hole is larger than the diameter of the first radial oil drain hole. [0015] Optionally, the end surface of the flange portion has a first groove, the inner wall of the second connecting portion has a second groove opposite to the first groove, the first groove and The second groove forms a first accommodating hole, the drive axle wheel rim assembly further includes a third sealing ring, and the third sealing ring is located in the first accommodating hole. [0016] Optionally, the flange portion is provided with a first through hole, the extension portion is provided with a second through hole corresponding to the first through hole, and the first connecting portion has a corresponding In the third through hole of the second through hole, the drive axle wheel rim assembly further includes a tire bolt, and the tire bolt penetrates through the first through hole, the second through hole, and the first through hole. In the tee hole. [0017] Optionally, it further includes a sealing sheet, which is compressed and arranged between the flange portion and the extension portion. [0018] Optionally, the main body portion includes a large-diameter section connected to the flange portion and a small-diameter section connected to the large-diameter section, and the radial dimension of the large-diameter section is larger than that of the small-diameter section. Radial size, and the outer wall of the large-diameter section is in contact with the hole wall of the assembling hole. [0019] The drive axle wheel rim assembly provided by the present invention has at least the following beneficial effects: [0020] The end surface of the first end of the wheel rim reducer shell is provided with a groove, and when the end of the first end is in contact with the flange portion, a side wall of the groove is in contact with a side wall of the first sealing ring, This prevents the sharp corners of the wheel reducer shell from contacting the first sealing ring, thereby preventing the wheel reducer shell from scratching the first sealing ring, reducing the probability of early failure of the first sealing ring, and improving the first sealing ring. A sealing ring seals the effect of the wheel hub and the wheel side reducer shell. Description of the drawings [0021] FIG. 1 is a schematic cross-sectional view of a drive axle wheel rim assembly provided by an embodiment of the present utility model; [0022] FIG. 2 is an enlarged schematic diagram of the position A shown in FIG. 1 of the present utility model; [0023] FIG. 3 is a schematic cross-sectional view of a hub provided by an embodiment of the present utility model; [0024] FIG. 4 is a schematic cross-sectional view of the wheel rim reducer shell provided by the embodiment of the present utility model; [0025] FIG. 5 is a schematic cross-sectional view of a brake drum provided by an embodiment of the present utility model; [0026] FIG. 6 is a schematic partial cross-sectional view of a drive axle wheel rim assembly provided by an embodiment of the present utility model. [0027] In the figure: [0028] 1. Wheel hub; 11, main body; 111, large diameter section; 112, small diameter section; 12, flange section; 2, wheel reducer shell; 21, assembly hole; 22, groove; 23, main 24, the extension portion; 3, the first sealing ring; 4, the brake drum; 41, the first connecting portion; 42, the second connecting portion; 43, the third connecting portion; 51, the axial drain hole; 52. The first radial oil drain hole; 53, the second radial oil drain hole; 61, the first through hole; 62, the second through hole; 63, the third through hole; 7, the tire bolt; 8, the sealing sheet ; 9, the third sealing ring; 10, the oil collecting baffle; 20, the axle housing. Detailed ways [0029] In order to make the technical problems solved by the present utility model, the technical solutions adopted and the technical effects achieved more clearly, the technical solutions of the present utility model will be further explained below in conjunction with the drawings and through specific implementations. It can be understood that the specific embodiments described here are only used to explain the present utility model, but not to limit the present utility model. In addition, it should be noted that, for ease of description, only the parts related to the present invention are shown in the drawings, but not all. [0030] In the description of the present utility model, it should be noted that the terms "center", "upper", "lower", "left", "right", "vertical", "horizontal", "inner", The orientation or positional relationship indicated by "outside is based on the orientation or positional relationship shown in the drawings, which is only for the convenience of describing the utility model and simplifying the description, and does not indicate or imply that the device or element referred to must have a specific orientation , It is constructed and operated in a specific orientation, so it cannot be understood as a limitation of the present utility model. In addition, the term "section "One" and "second" are only used for descriptive purposes, and cannot be understood as indicating or implying relative importance. [0031] In the description of the present utility model, it should be noted that, unless otherwise clearly specified and limited, the terms "installation", "connection", and "connection" should be understood in a broad sense, for example, it can be a fixed connection or It can be a detachable connection; it can be a mechanical connection or an electrical connection; it can be directly connected or indirectly connected through an intermediate medium, and it can be the internal communication between the two components. For those of ordinary skill in the art, the specific meaning of the above-mentioned terms in the present utility model can be understood under specific circumstances. [0032] This embodiment provides a drive axle wheel rim assembly. As shown in FIGS. 1 to 6, the drive axle wheel rim assembly includes a wheel hub 1, a wheel rim reducer housing 2 and a first seal ring 3. [0033] Among them, the hub 1 includes a main body portion 11 and a flange portion 12 fixed on the outer wall of the main body portion 11, and the flange portion 12 is arranged along the circumferential direction of the main body portion 11. Optionally, as shown in FIG. 1, the hub 1 has a central hole, and the hub 1 is sleeved on the axle housing 20 of the vehicle through the central hole. The end surface of the first end of the wheel rim reducer housing 2 is provided with an assembling hole 21, which is used for assembling with the axle hole of the hub 1. Specifically, one end of the main body 11 is inserted into the assembling hole 21, and the first end The end of the abutting against the end surface of the flange portion 12. In addition, the end surface of the first end is provided with a ring-shaped groove 22 which is connected to the assembling hole 21 and is arranged around the assembling hole 21. When the hub 1 and the wheel reducer shell 2 are in the assembled state, the groove 22, the outer wall of the main body 11 and the flange portion 12 form a receiving hole facing the side of the wheel reducer shell 2, and the first sealing ring 3 is sleeved in The main body portion 11 is outside and located in the accommodating hole, that is, the inner wall surface of the first sealing ring 3 is in contact with the outer wall of the main body portion 11, and the outer wall surface of the first sealing ring 3 is in contact with a groove wall of the groove 22. One side wall of a sealing ring 3 is in contact with the other groove wall of the groove 22, and the other side wall of the first sealing ring 3 is in contact with the side surface of the flange portion 12 facing the wheel reducer housing 2. [0034] When assembling the drive axle wheel rim assembly provided in this embodiment, the first sealing ring 3 is first sleeved outside the main body portion 11, and the first sealing ring 3 is pushed to the flange portion 12 and the main body portion 11 At the connection point, make the other side wall of the first sealing ring 3 contact the flange portion 12, then align the assembly hole 21 of the wheel reducer shell 2 and the main body 11, and put the wheel reducer shell 2 on the main body 11, push the wheel-side reducer housing 2 in the direction close to the flange 12 until the end of the first end abuts the flange 12, and when the end of the first end is in contact with the flange 12, A side wall of the groove 22 is in contact with a side wall of the first sealing ring 3, so that the sharp corners of the wheel reducer housing 2 will not contact the first sealing ring 3, thereby preventing the wheel reducer housing 2 from being scratched The condition of the first sealing ring 3 reduces the probability of early failure of the first sealing ring 3 and improves the effect of the first sealing ring 3 in sealing the hub 1 and the wheel rim reducer shell 2. [0035] In this embodiment, the dimension of the groove 22 in the axial direction of the wheel side reducer housing 2 is equal to or smaller than the dimension of the first sealing ring 3 in the axial direction of the wheel reducer housing 2. And when the size of the groove 22 in the axial direction of the wheel-side reducer shell 2 is smaller than the size of the first sealing ring 3 in the axial direction of the wheel-side reducer shell 2, the hub 1 and the wheel-side reducer shell 2 can face The first sealing ring 3 provides clamping force, so that the first sealing ring 3 has a better sealing effect. [0036] Optionally, as shown in FIG. 4, the wheel rim reducer housing 2 includes a main housing portion 23 and an extension portion 24 connected to an outer wall of one end of the main housing portion 23. The extension portion 24 extends along the circumferential direction of the main shell portion 23 and abuts against the flange portion 12, and the end surface of one end of the extension portion 24 and the end surface of one end of the main shell portion 23 are located on the same plane. The above-mentioned assembling hole 21 and the groove 22 are respectively provided on the main housing portion 23. [0037] In this embodiment, in order to improve the sealing effect between the extension portion 24 and the flange portion 12, a second sealing ring or sealing sheet 8 may be provided between the extension portion 24 and the flange portion 12. [0038] When a second sealing ring is provided between the extension part 24 and the flange part 12, the surface of the extension part 24 facing the flange part 12 has a groove structure, the groove structure is arranged around the groove 22, and the second sealing ring is installed in In the groove structure, the first sealing ring 3 is used to assist the first sealing ring 3 to seal the gap between the extension portion 24 and the flange portion 12 to achieve double sealing of the hub 1 and the wheel rim reducer housing 2 and improve the reliability of the sealing. At this time, when assembling the second sealing ring, you can install the second sealing ring before installing the first sealing ring 3. Install in the groove structure, or, after installing the first sealing ring 3, install the second sealing ring in the groove structure, and then assemble the main body 11 and the wheel reducer housing 2, so that the second sealing ring is squeezed Between the extension part 24 and the flange part 12. [0039] When a sealing sheet 8 is provided between the extension portion 24 and the flange portion 12, as shown in FIG. 6, the sealing sheet 8 is tightly arranged on the flange portion 12 and the extension part 24 to assist the first sealing ring 3 to seal the gap between the hub 1 and the wheel rim reducer shell 2. [0040] Optionally, as shown in FIG. 1, the drive axle wheel rim assembly further includes a brake drum 4. The brake drum 4 is in contact with both the wheel hub 1 and the wheel reducer housing 2. Specifically, the brake drum 4 It includes a first connecting portion 41 and a second connecting portion 42 that are connected to each other. The first connecting portion 41 has a first mounting hole, and the second connecting portion 42 has a second mounting hole connected to the first mounting hole. The hole diameter is smaller than that of the second mounting hole. The first connecting portion 41 is sleeved outside the main body portion 11 through the first installation hole, and the second connecting portion 42 is sleeved outside the extension portion 24 and the flange portion 12 through the second installation hole. [0041] Further, the brake drum 4 further includes a third connecting portion 43 connected to the second connecting portion 42, and the third connecting portion 43 has a third mounting hole communicating with the second mounting hole, and the third mounting hole is used for To accommodate the brakes and other components of the vehicle. [0042] The hub 1 needs auxiliary lubrication such as lubricating oil when in use, and the hub 1 has an oil collecting cavity for collecting lubricating oil. The main body 11 is provided with an axial oil drain hole 51 communicating with the oil collecting cavity, and a flange The portion 12 is provided with a first radial oil drain hole 52 connected to the axial oil drain hole 51, and the second connecting portion 42 is provided with a second radial oil drain hole 53 connected to the first radial oil drain hole 52. , The lubricating oil in the oil collecting cavity is thrown out of the drive axle wheel side assembly through the axial oil drain hole 51, the first radial oil drain hole 52 and the second radial oil drain hole 53. The main body portion 11 and the flange portion 12 are an integral structure, so that the axial oil drain hole 51 and the first radial oil drain hole 52 are both provided on the hub 1, and the second radial oil drain hole 53 is provided on the brake drum 4. , So that when assembling the drive axle wheel assembly, it is only necessary to ensure that the hub 1 and the brake drum 4 are in a proper assembly position, so that the first radial oil drain hole 52 and the second radial oil drain hole 53 are aligned and communicated. Compared with the prior art where the oil sling hole needs to pass through the wheel hub 1, the wheel side reducer shell 2 and the brake drum 4, the drive axle wheel side assembly is more convenient to assemble, reducing the chance of wrong installation, and Improved the reliability of oil thrown by the wheel side assembly of the drive axle. Illustratively, an oil collecting baffle 10 is connected to the end of the hub 1, and the above-mentioned oil collecting cavity is formed between the oil collecting baffle 10 and the end of the hub 1. [0043] In this embodiment, in order to further facilitate the alignment of the first radial oil drain hole 53 with the second radial oil drain hole 52, as shown in FIG. 1, the diameter of the second radial oil drain hole 53 is larger than the first diameter. The diameter of the drain hole 52. [0044] Optionally, the end surface of the flange portion 12 has a first groove, the inner wall of the second connecting portion 42 has a second groove opposite to the first groove, and the first groove and the second groove form a first groove. An accommodating hole, as shown in Figure 6, the drive axle wheel rim assembly also includes a third sealing ring 9, the third sealing ring 9 is located in the first accommodating hole, and is used to seal the flange portion 12 and the second connecting portion 42 to prevent lubricating oil from entering between the flange portion 12 and the second connecting portion 42. [0045] As shown in FIG. 3, FIG. 4 and FIG. 5, the flange portion 12 is provided with a first through hole 61, and the extension portion 24 is provided with a second through hole 62 corresponding to the first through hole 61. The connecting portion 41 has a third through hole 63 corresponding to the second through hole 62. The drive axle wheel rim assembly also includes tire bolts 7 (as shown in Figure 1). The tire bolts 7 are inserted through the first through hole 61, the second through hole 62 and the third through hole 63 to realize the wheel hub 1, the wheel The connection of the side reducer shell 2 and the brake drum 4. Through the cooperation of the third through hole 63 of the first connecting portion 41 and the first through hole 61 of the flange portion 12, compared with the prior art connection method in which a flange is provided on the brake drum 4, the brake can be reduced. The overall weight of the drum 4 and the space occupied by the brake drum 4. [0046] Optionally, as shown in FIG. 3, the main body portion 11 includes a large-diameter section 111 connected to the flange portion 12 and a small-diameter section 112 connected to the large-diameter section 111. The radial dimension of the large-diameter section 111 is larger than that of the small-diameter section. The radial dimension of the segment 112 and the outer wall of the large-diameter segment 111 are in contact with the hole wall of the assembly hole 21. [0047] In this embodiment, the materials of the first sealing ring 3, the second sealing ring, the third sealing ring 10, and the sealing sheet 9 are all materials such as rubber, silica gel, etc., so as to have greater elasticity. [0048] The above embodiments only illustrate the basic principles and characteristics of the present utility model, and the present utility model is not subject to the above-mentioned implementations. The method of implementation is limited. Under the premise of not departing from the spirit and scope of the utility model, the utility model has various changes and changes, and these changes and changes fall within the scope of the claimed utility model. The scope of protection required by the utility model is defined by the appended claims and their equivalents.