[ZH CN111890837A]: 一种具有差速、超越和自锁功能的轮毂 [EN CN111890837A]: Hub with differential, overrunning and self-locking functions | [ZH CN111890837A]: 一种具有差速、超越和自锁功能的轮毂，由轮轴(1)、法兰盘(2)、棘爪(3)、棘爪销轴(4)、扭力弹簧(5)、铆片(6)、自锁销轴(7)、自锁销轴操纵杆(8)、自锁销轴套(9)、压力弹簧(10)、轮芯(11)、棘轮(12)、牙嵌(13)、轴承(14)、油封(15)、锁定螺母(16)、开口销(17)、防尘罩(18)组成；利用该轮毂内的棘轮棘爪装置，实现了转弯时的差速和四驱的自动分离与结合，使之操纵轻松和减少了机件磨损，延长了机器使用寿命，这种轮毂可广泛应用于其它多种四轮驱动行走机械上。 [EN CN111890837A]: The invention discloses a hub with differential, overrunning and self-locking functions. The hub consists of a wheel shaft (1), a flange plate (2), a pawl (3), a pawl pin shaft (4), a torsion spring (5), a riveting piece (6), a self-locking pin shaft (7), a self-locking pin shaft operating rod (8), a self-locking pin shaft sleeve (9), a pressure spring (10), a wheel core (11), a ratchet (12), jaws(13), bearings (14), oil seal (15), locking nuts (16), cotter pins (17) and a dustproof cover (18), by means of the ratchet wheel and pawl device in the hub, differential and four-wheel drive automatic separation and combination during turning are achieved, operation is easy, abrasion of machine parts is reduced, the service life of a machine is prolonged, and the hub can be widely applied to various other four-wheel drive walking machines. | CN111890837A | 2020-11-06 | CN202010892570A | 2020-08-22 | CN202010892570A, 2020-08-22 | CN111890837A: 2020-11-06 | QIN ZHIMING | QIN ZHIMING | B60B27/02: I B62D11/02: I | B60B27/02: I B62D11/02: I |  |  | [ZH CN111890837A]: 1.一种具有差速、超越和自锁功能的轮毂，由轮轴(1)、法兰盘(2)、棘爪⑶、棘爪销轴 (4)、扭力弹簧(5)、铆片(6)、自锁销轴(7)、自锁销轴操纵杆(8)、自锁销轴套(9)、压力弹簧 (10)、轮芯(11)、棘轮(12)、牙嵌(13)、轴承(14)、油封(15)、锁定螺母(16)、开口销(17)、防 尘罩(18)组成；其特征是:在轮轴(1)焊接了法兰盘(2)，在法兰盘⑵上分别安装了棘爪装 置和自锁装置;棘爪装置由棘爪销轴(4)、棘爪(3)、扭力弹簧(5)、铆片(6)组成，自锁装置由 自锁销轴(7)、自锁销轴操纵杆(8)、自锁销轴套(9)、压力弹簧(10)组成；将轮芯(11)、棘轮 (12)、牙嵌(13)在生产时铸造成整体;轮芯(11)与轮轴(1)之间装有轴承(14)和油封(15)， 在轮轴(1)与轮芯(11)的前端面安装有锁定螺母(16)和开口销(17)，在法兰盘(2)与轮芯 (11)之间安装了防尘罩(18)。 [EN CN111890837A]: 1. A wheel hub with differential speed, overtaking and self-locking functions, consisting of a wheel shaft (1), a flange (2), a pawl , a pawl pin (4), a torsion spring (5), and a rivet piece ( 6), self-locking pin shaft (7), self-locking pin shaft joystick (8), self-locking pin bushing (9), pressure spring (10), wheel core (11), ratchet (12), jaw ( 13), bearing (14), oil seal (15), lock nut (16), split pin (17), dust cover (18); its characteristic is that the flange (2) is welded to the axle (1) , A pawl device and a self-locking device are respectively installed on the flange ; the pawl device is composed of a pawl pin (4), a pawl (3), a torsion spring (5), and a riveting piece (6). The locking device is composed of a self-locking pin shaft (7), a self-locking pin shaft lever (8), a self-locking pin bushing (9), and a pressure spring (10); the wheel core (11), the ratchet wheel (12), the tooth The insert (13) is cast as a whole during production; a bearing (14) and an oil seal (15) are installed between the wheel core (11) and the axle (1), and are installed on the front face of the axle (1) and the wheel core (11) A lock nut (16) and a split pin (17) are provided, and a dust cover (18) is installed between the flange (2) and the wheel core (11). | [ZH CN111890837A]: 一种具有差速、超越和自锁功能的轮毂 技术领域 [0001]本发明是一种轮毂，具体说是一种具有差速、超越和自锁功能的轮毂。 背景技术 [0002]目前，我国生产和销售的微耕机，由于造价低，重量轻，作用广泛，非常适合丘陵区 和山区，深受广大农民欢迎，社会拥有量迅速扩大。不少农民根据自身的生产需要，将微耕 机带上拖斗从事田间运输。但由于微耕机的两个驱动轮之间没有差速器，转弯时要靠驾驶 员强行用力推动扶把，劳动强度很大，而且还存在一定的安全隐患。根据不少农民的迫切要 求，本人通过反复试验和不断创新，成功开发出了一种具有差速、超越和自锁功能的微耕机 轮毂。 发明内容 [0003]为了使微耕机带上拖斗能正常从事田间运输，本发明提供一种具有差速、超越和 自锁功能的微耕机轮毂。 [0004]为解决其技术问题，本发明采用的技术方案是：①该轮毂由轮轴、轮芯、自锁装置 以及轴承、油封、锁定螺母和防尘罩组成。②在轮轴上设置了法兰盘，法兰盘上安装了棘爪 和自锁装置。③在轮芯上设置了棘轮和固定牙坎。④轮芯与轮轴之间装有轴承和油封，在轮 轴头与轮芯的外端面安装有锁定螺母。⑤在轮轴法兰盘与轮芯之间安装了防尘罩。 [0005]本发明的有益效果是:①由于该轮毂安装在微耕机通轴的两端，轮毂内设置了棘 轮棘爪装置，转弯时，外侧的轮胎比内侧的轮胎转弯半径大，外侧轮胎的转速快于通轴的转 速，外侧轮芯起到超越作用，从而实行了差速，使之转弯灵活，减少了驾驶员的劳动强度。② 使用四轮驱动工作时，当拖斗速度快于前轮毂速度时，两只前轮毂同时实现超越功能，使两 个前轮处于空转状态，避免了四轮驱动时的动力循环现象，减少了机件磨损和损坏，延长了 机器使用寿命。当后驱轮胎遇到打滑现象时，前轮毂轮芯的转速低于或与前轮轴的转速一 致时，前轮轴马上驱动前轮毂轮芯，形成四轮驱动。③如需要解除两个前轮毂的差速、超越 功能，或者需要使用四轮驱动倒车（使用前轮倒车）时，把自锁装置操作至结合位置即可。④ 这种具有差速、超越和自锁功能的轮毂，可广泛应用于其它多种四轮驱动行走机械上。 附图说明 [0006]下面结合附图和实施例对本发明作进一步说明。 [0007]图1、图2为本发明的结构示意图。 [0008]图中：1轮轴、2法兰盘、3棘爪、4棘爪销轴、5扭力弹簧、6铆片、7自锁销轴、8自锁销 轴操纵杆、9自锁销轴套、10压力弹簧、11轮芯、12棘轮、13牙嵌、14轴承、15油封、16锁定螺 母、17开口销、18防尘罩。 具体实施方式 [0009] 参照附图：在轮轴(1)焊接了法兰盘(2)，在法兰盘(2)上分别安装了棘爪装置和 自锁装置。棘爪装置由棘爪销轴(4)、棘爪(3)、扭力弹簧(5)、铆片(6)组成，自锁装置由自锁 销轴⑺、自锁销轴操纵杆(8)、自锁销轴套(9)、压力弹簧(10)组成。将轮芯(11)、棘轮(12)、 牙嵌(13)在生产时铸造成整体。轮芯(11)与轮轴(1)之间装有轴承(14)和油封(15)，在轮 轴⑴与轮芯(11)的前端面安装有锁定螺母(16)和开口销(17)。在法兰盘⑵与轮芯(11)之 间安装了防尘罩(18)。 [0010]该种具有差速、超越和自锁功能的轮毂安装在微耕机前通轴的两端，工作过程是： a.差速过程。正常行驶时，轮轴(1)转动时带动棘爪⑶转动，棘爪⑶转动时推动棘轮(12) 转动，棘轮(12)转动时带动轮芯(11)转动，轮芯(11)转动时带动车轮转动实行正常行驶。转 弯时，由于外侧的轮胎比内侧的轮胎转弯半径大，外侧轮胎的轮芯(11)转速快于轮轴⑴和 棘爪(3)的转速，轮芯(11)起到超越作用，从而实行了差速，使之转弯灵活，减少了驾驶人 员的劳动强度。b、超越过程。使用四轮驱动工作时，拖斗轮胎速度一般都设计快于前轮速 度，拖斗轮胎推着前轮轮胎行驶，两只前轮轮芯(11)的转速同时高于轮轴(1)及棘爪⑶的 转速，实现超越功能，使两个前轮处于空转状态，避免了四轮驱动时的动力循环现象，减少 了机件磨损和损坏，延长了机器使用寿命；当拖斗轮胎遇到打滑现象时，前轮轮芯(11)的转 速低于或等于前轮轴(1)及棘爪⑶的转速时，前轮轴(1)及棘爪⑶马上推动棘轮(12)和 轮芯(11)转动，形成四轮驱动。c .自锁功能。自锁装置有分离、结合两个位置，自锁销轴⑺ 与牙嵌(13)之间是强制分离自动结合;正常工作时，操作自锁销轴操纵杆(8)至分离位置， 使自锁销轴⑺伸进自锁销轴套(9)内，自锁销轴⑺与牙嵌(13)处于分离状态，正常发挥 差速和超越功能；如需要解除两个前轮的差速、超越功能，或者需要使用四轮倒车(使用前 轮倒车)时，操作自锁销轴操纵杆(8)至结合位置，使自锁销轴⑺伸出自锁销轴套(9)外，自 锁销轴(7)与牙嵌(13)处于结合状态，自锁销轴(7)直接带动轮芯(11)转动，前轮的差速、 超越功能暂时解除。 [EN CN111890837A]: A kind of wheel hub technology field with differential speed, overtaking and self-locking functions [0001] The present invention is a wheel hub, specifically a wheel hub with functions of differential speed, overtaking and self-locking. Background technique [0002] At present, the micro-tillers produced and sold in my country are very suitable for hilly and mountainous areas due to their low cost, light weight, and wide range of functions. They are very popular among farmers, and their social ownership is rapidly expanding. According to their own production needs, many farmers take the tillage machine on the trailer for field transportation. However, because there is no differential between the two driving wheels of the tiller, the driver must forcefully push the handlebar when turning, which is very labor intensive, and there are certain safety hazards. According to the urgent requirements of many farmers, through repeated experiments and continuous innovation, I have successfully developed a micro tillage wheel hub with differential speed, overtaking and self-locking functions. Summary of the invention [0003] In order to enable the tractor with a trailer to be used for field transportation, the present invention provides a tractor hub with differential speed, overtaking and self-locking functions. [0004] In order to solve its technical problems, the technical solution adopted by the present invention is: 1 The hub is composed of a wheel axle, a wheel core, a self-locking device, a bearing, an oil seal, a lock nut, and a dust cover. 2Flange is installed on the axle, and pawl and self-locking device are installed on the flange. 3A ratchet wheel and a fixed tooth sill are set on the wheel core. 4Bearings and oil seals are installed between the wheel core and the wheel shaft, and lock nuts are installed on the outer end surface of the wheel shaft head and the wheel core. 5A dust cover is installed between the axle flange and the wheel core. [0005] The beneficial effects of the present invention are: 1 Since the hub is installed at both ends of the through shaft of the tiller, a ratchet and pawl device is provided in the hub. When turning, the outer tire has a larger turning radius than the inner tire. The speed is faster than the speed of the through shaft, and the outer wheel core plays a role of overtaking, thus implementing the differential speed, making it flexible to turn and reducing the driver's labor intensity. 2 When the four-wheel drive is used, when the speed of the trailer is faster than the speed of the front hub, the two front hubs realize the overtaking function at the same time, so that the two front wheels are in an idling state, which avoids the power cycle phenomenon of the four-wheel drive and reduces The parts are worn and damaged, which prolongs the service life of the machine. When the rear-drive tire encounters a slip phenomenon, and the speed of the front wheel hub is lower than or the same as the speed of the front wheel axle, the front wheel axle immediately drives the front wheel hub to form a four-wheel drive. 3If you need to cancel the differential and overriding functions of the two front wheel hubs, or need to use four-wheel drive to reverse (use the front wheel to reverse), operate the self-locking device to the combined position. 4 This kind of wheel hub with differential speed, overtaking and self-locking functions can be widely used in other kinds of four-wheel drive walking machinery. Description of the drawings [0006] The present invention will be further described below in conjunction with the drawings and embodiments. [0007] Figures 1 and 2 are schematic views of the structure of the present invention. [0008] In the figure: 1 wheel axle, 2 flanges, 3 pawls, 4 pawl pins, 5 torsion springs, 6 rivet pieces, 7 self-locking pin shafts, 8 self-locking pin shaft levers, 9 self-locking pins Bushings, 10 pressure springs, 11 wheel cores, 12 ratchets, 13 jaws, 14 bearings, 15 oil seals, 16 lock nuts, 17 split pins, 18 dust covers. Detailed ways [0009] With reference to the drawings: a flange (2) is welded on the axle (1), and a pawl device and a self-locking device are respectively installed on the flange (2). The pawl device consists of a pawl pin (4), a pawl (3), a torsion spring (5), and a riveting piece (6). The self-locking device consists of a self-locking pin , a self-locking pin lever (8) , Composed of self-locking pin bushing (9) and pressure spring (10). The wheel core (11), the ratchet wheel (12), and the jaws (13) are cast as a whole during production. A bearing (14) and an oil seal (15) are installed between the wheel core (11) and the wheel shaft (1), and a lock nut (16) and a split pin (17) are installed on the front end surface of the wheel shaft (1) and the wheel core (11). A dust cover (18) is installed between the flange and the wheel core (11). [0010] This kind of wheel hub with differential, overtaking and self-locking functions is installed at both ends of the front through shaft of the tiller, and the working process is: a. Differential process. During normal driving, when the wheel shaft (1) rotates, the pawl rotates. When the pawl rotates, the ratchet wheel (12) rotates. When the ratchet wheel (12) rotates, the wheel core (11) rotates, and the wheel core (11) rotates. The wheels rotate to perform normal driving. When turning, because the outer tire has a larger turning radius than the inner tire, the wheel core (11) of the outer tire rotates faster than the speed of the axle and the pawl (3), and the wheel core (11) plays a role in overtaking. The differential speed makes it flexible to turn and reduces the labor intensity of the driver. b. Beyond the process. When working with four-wheel drive, the speed of the tractor tires is generally designed to be faster than the speed of the front wheels. The tractor tires push the front tires to drive, and the speed of the two front wheel cores (11) is higher than that of the axle (1) and ratchet. The speed of the claw realizes the overtaking function, so that the two front wheels are in an idling state, which avoids the power cycle phenomenon of four-wheel drive, reduces the wear and damage of the parts, and extends the service life of the machine; when the trailer tires encounter slippage In the event of a phenomenon, when the speed of the front wheel core (11) is lower than or equal to the speed of the front wheel shaft (1) and the pawl , the front wheel shaft (1) and the pawl immediately push the ratchet (12) and the wheel core (11) Turn to form a four-wheel drive. c. Self-locking function. The self-locking device has two positions of separation and combination, self-locking pin shaft It is forced to separate and automatically combine with the jaws (13); in normal work, operate the self-locking pin shaft lever (8) to the separated position, so that the self-locking pin shaft extends into the self-locking pin sleeve (9), The self-locking pin shaft is separated from the jaws (13), and normally performs differential and overriding functions; if it is necessary to cancel the differential and overriding functions of the two front wheels, or when four-wheel reversing (using front-wheel reversing) is required , Operate the self-locking pin shaft control lever (8) to the combined position, so that the self-locking pin shaft extends out of the self-locking pin sleeve (9), and the self-locking pin shaft (7) and the jaw (13) are in a combined state, The self-locking pin shaft (7) directly drives the wheel core (11) to rotate, and the differential and overriding functions of the front wheels are temporarily cancelled.
[ZH CN111959204A]: 用于车辆驱动轮的车桥组件 [EN KR102224161B1]: AXLE ASSEMBLY FOR DRIVING WHEEL OF VEHICLE [DE DE102020205355A1]: Achsanordnung für Antriebsräder von Fahrzeugen [KO KR102224161B1]: 차량의 구동륜 액슬장치 | [ZH CN111959204A]: 本发明涉及一种用于车辆驱动轮的车桥组件，其包括转向节、车桥壳体、轮盘以及驱动轴；车桥壳体联接至转向节的内部；轮盘固定至车桥壳体，并能够与车桥壳体一体地旋转；驱动轴联接至车桥壳体，以能够与车桥壳体一体地旋转。轮毂轴承布置在转向节和车桥壳体之间。在轮毂轴承的轴承内圈联接至车桥壳体的外周表面的状态下，成形部形成于车桥壳体的端部，轴承内圈在成形部压靠轴承内圈的侧端部的状态下通过成形部而与车桥壳体的侧部接合。 [EN KR102224161B1]: The present invention relates to a driving wheel axle device of a vehicle, and provides a driving wheel axle device of a vehicle capable of solving problems such as a joint generation problem, backlash, loosening of a cocking nut, and loosening of a lock nut occurring in a coupling portion between a wheel hub and a drive shaft. It has its main purpose in providing. In order to achieve the above object, the steering knuckle connected to the steering device; A wheel hub coupled to the inside of the steering knuckle; A wheel disk fixed to rotate integrally with the wheel hub; A drive shaft coupled to rotate integrally with the wheel hub; And a hub bearing coupled to be positioned between the steering knuckle and the wheel hub, wherein the inner ring of the hub bearing is bent to protrude radially outward from the end of the wheel hub while the inner ring of the hub bearing is coupled to the outer circumferential surface of the wheel hub. Disclosed is a driving wheel axle device for a vehicle, characterized in that the inner ring is hung laterally by the forming portion in a state in which the forming portion is in close contact with the side end portion of the inner ring so that the wheel hub and the inner ring are integrally coupled to each other. [DE DE102020205355A1]: Eine Achsanordnung für Antriebsräder von Fahrzeugen weist einen Achsschenkel, ein mit einer Innenseite des Achsschenkels gekoppeltes Achsgehäuse, eine Radscheibe, die an dem Achsgehäuse befestigt ist, um integral mit dem Achsgehäuse drehbar zu sein, und eine Antriebswelle, die mit dem Achsgehäuse gekoppelt ist, um integral mit dem Achsgehäuse drehbar zu sein, auf. Ein Nabenlager ist zwischen dem Achsschenkel und dem Achsgehäuse angeordnet. Ein Formteil ist an einem Ende des Achsgehäuses in einem Zustand ausgebildet, in dem ein Lagerinnenring des Nabenlagers mit einer Außenumfangsfläche des Achsgehäuses gekoppelt ist, und der Lagerinnenring ist mit einem Seitenteil des Achsgehäuses mittels des Formteils in einem Zustand in Eingriff gebracht, in dem das Formteil gegen ein Seitenende des Lagerinnenrings gedrückt ist. [KO KR102224161B1]: 본 발명은 차량의 구동륜 액슬장치에 관한 것으로서, 휠허브와 드라이브 샤프트 사이의 결합부에서 나타나는 이음 발생 문제, 백래시, 코킹너트 풀림, 로크너트 풀림 등의 문제점이 해소될 수 있는 차량의 구동륜 액슬장치를 제공하는데 주된 목적이 있는 것이다. 상기한 목적을 달성하기 위해, 조향장치와 연결되는 조향너클; 상기 조향너클 내측으로 결합되는 휠허브; 상기 휠허브에 일체로 회전하도록 고정되는 휠디스크; 상기 휠허브와 일체로 회전하도록 결합되는 드라이브 샤프트; 및 상기 조향너클과 휠허브 사이에 위치하도록 결합되는 허브 베어링을 포함하며, 상기 허브 베어링의 내륜이 휠허브의 외주면에 결합된 상태에서 휠허브의 단부에 반경방향의 바깥쪽으로 돌출되도록 꺾인 형상의 포밍부가 형성되고, 상기 휠허브와 내륜이 일체로 결합되도록 포밍부가 내륜의 측단부에 밀착된 상태에서 상기 내륜이 포밍부에 의해 측방으로 걸려 있는 것을 특징으로 하는 차량의 구동륜 액슬장치가 개시된다. | DE102020205355A1 | 2020-11-26 | DE102020205355A | 2020-04-28 | KR20190058889A, 2019-05-20 | CN111959204A: 2020-11-20 DE102020205355A1: 2020-11-26 US2020369084A1: 2020-11-26 KR102224161B1: 2021-03-05 | HYUNDAI MOTOR CO LTD KIA MOTORS CORP HYUNDAI WIA CORP 현대자동차주식회사 기아자동차주식회사 현대위아 주식회사 | YOO SUNG-SU CHOI WON-JUN KIM HEE-IL LEE BUM-JAE JEONG CHANG-HEE PARK KI-DONG YOO SUNG SU CHOI WON JUN KIM HEE IL LEE BUM JAE JEONG CHANG HEE PARK KI DONG | B60B35/12: I B60B35/16: I B60B35/18: I B62D7/18: I B60B27/00: I | B60B35/12: I B60B35/121: I B60B35/16: I B60B35/18: I B62D7/18: I B60B27/0005: I B60B27/0042: I B60B27/0078: I B60B35/128: I | JPH0891187A JP2001233009A KR20150049727A KR20190037393A |  | [ZH CN111959204A]: 1 .一种用于车辆驱动轮的车桥组件,其包括： 转向节，其连接至转向装置； 车桥壳体，其联接至所述转向节的内部； 轮盘，其固定至所述车桥壳体，并能够与所述车桥壳体一体地旋转； 驱动轴，其联接至所述车桥壳体，以能够与所述车桥壳体一体地旋转；以及 轮毂轴承，其联接至所述转向节和所述车桥壳体，并布置在所述转向节和所述车桥壳 体之间， 其中，在所述轮毂轴承的轴承内圈联接至所述车桥壳体的外周表面的状态下，成形部 沿径向方向向外弯曲并且形成于所述车桥壳体的端部， 所述轴承内圈在所述成形部压靠所述轴承内圈的侧端部的状态下通过成形部与所述 车桥壳体的侧部接合，以将所述车桥壳体和所述轴承内圈彼此一体地联接。 2 .根据权利要求1所述的用于车辆驱动轮的车桥组件，其中，通过在所述车桥壳体的端 部上进行摆动辗压成形工艺来形成所述成形部。 3 .根据权利要求1所述的用于车辆驱动轮的车桥组件，进一步包括： 凹部，其用于防止旋转，所述凹部形成在轴承内圈中；以及 突出部，其构造为插入到所述凹部中，所述突出部在所述车桥壳体上形成，从而在车桥 壳体的突出部插入到轴承内圈的凹部中的状态下，防止轴承内圈在车桥壳体内旋转。 4 .根据权利要求3所述的用于车辆驱动轮的车桥组件，其中，所述突出部形成于所述车 桥壳体的所述成形部。 5 .根据权利要求4所述的用于车辆驱动轮的车桥组件，其中，通过在所述车桥壳体的端 部上进行摆动辗压成形工艺来形成所述成形部，所述突出部通过在摆动辗压成形工艺中使 所述车桥壳体的端部的至少一部分变形以插入到所述轴承内圈的凹部中而形成。 6 .根据权利要求1所述的用于车辆驱动轮的车桥组件，进一步包括： 凹部，其用于防止旋转，所述凹部形成在所述车桥壳体中；以及 突出部，其构造为插入到所述凹部中，所述突出部在所述轴承内圈上形成，从而在轴承 内圈的突出部插入到车桥壳体的凹部中的状态下，防止轴承内圈在车桥壳体内旋转。 7 .根据权利要求6所述的用于车辆驱动轮的车桥组件，其中，所述凹部形成于所述车桥 壳体的成形部中。 8 .根据权利要求7所述的用于车辆驱动轮的车桥组件，其中，通过在车桥壳体的端部上 进行摆动辗压成形工艺来形成所述成形部，所述凹部通过在摆动辗压成形工艺中将所述轴 承内圈的突出部插入到所述车桥壳体的端部中使车桥壳体的端部变形而形成。 9 .根据权利要求1所述的用于车辆驱动轮的车桥组件，其中，所述轮毂轴承包括： 轴承外圈，其通过压力装配插入到所述转向节中； 轴承内圈，其联接至所述车桥壳体的第一侧部的外周表面；以及 滚珠和轴承罩，所述滚珠和轴承罩插置在所述轴承外圈和所述轴承内圈之间以及所述 轴承外圈和所述车桥壳体的第二侧部之间。 10 .根据权利要求1所述的用于车辆驱动轮的车桥组件，其中，安装成围绕驱动轴与车 轮侧联轴器之间的联接部分的防尘罩固定地联接至所述轮毂轴承的轴承内圈的外周表面。 11 .根据权利要求10所述的用于车辆驱动轮的车桥组件，进一步包括： 滚珠，其插置在轴承内圈的第一侧部的外周表面与轮毂轴承的轴承外圈之间；以及 绑带，在防尘套的内表面压靠轴承内圈的第二侧部的外周表面的状态下，绑带联接至 防尘套的外表面，从而通过绑带将防尘套固定至轴承内圈。 12 .根据权利要求1所述的用于车辆驱动轮的车桥组件，进一步包括： 联轴器壳体，其与所述车桥壳体一体地形成；以及 驱动轴的联轴器子组件，其包括滚珠和保持架，所述驱动轴的联轴器子组件联接至所 述车桥壳体的联轴器壳体的内部，以通过包括联轴器壳体的车轮侧联轴器和所述联轴器子 组件将所述驱动轴和所述车桥壳体彼此联接，从而一体地旋转。 13 .根据权利要求12所述的用于车辆驱动轮的车桥组件，其中，形成有穿过所述联轴器 壳体的开口，轮毂盖能够拆卸地联接至所述开口以关闭该开口。 14 .根据权利要求12所述的用于车辆驱动轮的车桥组件，其中，设置有一体式车轮挡板 和分离式车轮挡板中的一种，所述一体式车轮挡板构造为与所述联轴器壳体一体地形成， 所述分离式车轮挡板构造为能够拆卸地联接至所述联轴器壳体。 [EN KR102224161B1]: A steering knuckle connected to the steering device; An axle housing coupled to the inside of the steering knuckle; A wheel disk fixed to rotate integrally with the axle housing; A drive shaft coupled to rotate integrally with the axle housing; And a hub bearing coupled to be positioned between the steering knuckle and the axle housing. It includes, and a forming part of a curved shape so as to protrude outward in a radial direction is formed at an end of the axle housing in a state where the bearing inner ring of the hub bearing is coupled to the outer circumferential surface of the axle housing, and the axle housing and the bearing inner ring are integrally coupled to the axle housing. In a state in which the forming part is in close contact with the side end of the bearing inner ring, the bearing inner ring is hung laterally by the forming part, and the boot installed so as to surround the coupling part of the wheel-side joint in the drive shaft is fixed to the outer circumferential surface of the bearing inner ring of the hub bearing. Drive wheel axle device of a vehicle, characterized in that coupled. The driving wheel axle apparatus of claim 1, wherein the forming part is formed by molding an end of the axle housing through an orbital forming process. The axle housing according to claim 1, wherein a rotation preventing groove is formed in the bearing inner ring, and a protrusion that can be inserted into the groove is formed in the axle housing, and the protrusion of the axle housing is inserted into the groove of the bearing inner ring. Drive wheel axle device of a vehicle, characterized in that to prevent rotation of the inner ring of the bearing. The drive wheel axle device of claim 3, wherein the protrusion is formed on the forming part in the axle housing. The method according to claim 4, wherein the forming part is formed by molding an end of the axle housing by an orbital forming process, and the protrusion is formed by deforming so that at least a part of the end of the axle housing is inserted into the groove of the bearing inner ring during the orbital forming process. The drive wheel axle device of the vehicle. The axle housing according to claim 1, wherein a rotation preventing groove is formed in the axle housing, and a protrusion that can be inserted into the groove is formed in the bearing inner ring, and the protrusion of the bearing inner ring is inserted into the groove of the axle housing. Drive wheel axle device of a vehicle, characterized in that to prevent rotation of the inner ring of the bearing. The driving wheel axle device of claim 6, wherein the groove is formed on the forming part in the axle housing. The vehicle according to claim 7, wherein the forming part is formed by molding an end of the axle housing by an orbital forming process, and the groove part is formed by inserting and deforming the protrusion of the bearing inner ring into the end of the axle housing during the orbital forming process. Drive wheel axle device. The method according to claim 1, wherein the hub bearing is a bearing outer ring press-fitted to the steering knuckle; A bearing inner ring coupled to an outer circumferential surface of one side of the axle housing; And a ball and a cage interposed between the bearing outer ring and the bearing inner ring, and between the bearing outer ring and the other portion of the axle housing. delete The outer surface of the boot according to claim 1, wherein a ball is interposed between the outer circumferential surface of one side of the bearing inner ring and the outer circumference of the bearing of the hub bearing, and the inner surface of the boot is in close contact with the outer circumferential surface of the other side of the bearing inner ring. A drive wheel axle device for a vehicle, characterized in that the band is coupled so that the boot is fixed to the bearing inner ring by the band. The method according to claim 1, wherein the axle housing is integrally formed with a joint housing, and a joint sub-assembly including a ball and an inner ring from the drive shaft is coupled to the inside of the joint housing of the axle housing, so that the drive shaft and the axle housing are connected to the axle housing. A drive wheel axle device for a vehicle, characterized in that it is coupled to rotate integrally through a wheel-side joint including a joint housing and a joint subassembly. The drive wheel axle device of claim 12, wherein an opening is formed in the joint housing, and a hub cap is detachably coupled to the opening to block the opening. The driving wheel axle device of claim 12, wherein a wheel guide is integrally formed in the joint housing or a detachable wheel guide is detachably coupled to the joint housing. [DE DE102020205355A1]: Achsanordnung für Antriebsräder von Fahrzeugen, aufweisend: einen mit einer Lenkvorrichtung verbundenen Achsschenkel; ein mit einer Innenseite des Achsschenkels gekoppeltes Achsgehäuse; eine Radscheibe, die an dem Achsgehäuse befestigt ist, um integral mit dem Achsgehäuse drehbar zu sein; eine Antriebswelle, die mit dem Achsgehäuse gekoppelt ist, um integral mit dem Achsgehäuse drehbar zu sein; und ein Nabenlager, das mit dem Achsschenkel und dem Achsgehäuse gekoppelt ist, um dazwischen angeordnet zu sein, wobei ein Formteil in radialer Richtung nach außen gebogen ist und an einem Ende des Achsgehäuses in einem Zustand ausgebildet ist, in dem ein Lagerinnenring des Nabenlagers mit einer Außenumfangsfläche des Achsgehäuses gekoppelt ist, und wobei der Lagerinnenring kann mit einem Seitenteil des Achsgehäuses mittels des Formteils in einem Zustand in Eingriff gebracht ist, in dem das Formteil gegen ein Seitenende des Lagerinnenrings gedrückt ist, um das Achsgehäuse und den Lagerinnenring integral miteinander zu koppeln. Achsanordnung gemäß Anspruch 1, wobei das Formteil durch ein orbitales Umformverfahren an dem Ende des Achsgehäuses ausgebildet ist. Achsanordnung gemäß Anspruch 1 oder 2, ferner aufweisend: Aussparungen zum Verhindern einer Drehung, wobei die Aussparungen im Lagerinnenring ausgebildet sind, und Vorsprünge, die so gestaltet sind, dass sie in die Aussparungen eingesetzt sind, wobei die Vorsprünge am Achsgehäuse ausgebildet sind, um eine Drehung des Lagerinnenrings innerhalb des Achsgehäuses in einem Zustand zu verhindern, in dem die Vorsprünge des Achsgehäuses in die Aussparungen des Lagerinnenrings eingesetzt sind. Achsanordnung gemäß Anspruch 3, wobei die Vorsprünge an dem Formteil des Achsgehäuses ausgebildet sind. Achsanordnung gemäß Anspruch 4, wobei das Formteil durch ein orbitales Umformverfahren an dem Ende des Achsgehäuses ausgebildet ist, und wobei die Vorsprünge durch Verformen zumindest von Abschnitten des Endes des Achsgehäuses ausgebildet sind, um während des orbitalen Umformverfahrens in die Aussparungen des Lagerinnenrings eingesetzt zu sein. Achsanordnung gemäß einem der vorhergehenden Ansprüche, ferner aufweisend: Aussparungen zum Verhindern einer Drehung, wobei die Aussparungen im Achsgehäuse ausgebildet sind; und Vorsprünge, die so ausgestaltet sind, dass sie in die Aussparungen eingesetzt sind, wobei die Vorsprünge am Lagerinnenring ausgebildet sind, um eine Drehung des Lagerinnenrings innerhalb des Achsgehäuses in einem Zustand zu verhindern, in dem die Vorsprünge des Lagerinnenrings in die Aussparungen des Achsgehäuses eingesetzt sind. Achsanordnung gemäß Anspruch 6, wobei die Aussparungen in dem Formteil des Achsgehäuses ausgebildet sind. Achsanordnung gemäß Anspruch 7, wobei das Formteil durch ein orbitales Umformverfahren an dem Ende des Achsgehäuses ausgebildet ist, und wobei die Aussparungen durch Verformen des Endes des Achsgehäuses durch Einsetzen der Vorsprünge des Lagerinnenrings in das Ende des Achsgehäuses während des orbitalen Umformverfahrens ausgebildet sind. Achsanordnung gemäß einem der vorhergehenden Ansprüche, wobei das Nabenlager aufweist: einen Lageraußenring, der durch Presspassung in den Achsschenkel eingesetzt ist, wobei der Lagerinnenring mit einer Außenumfangsfläche eines ersten Seitenteils des Achsgehäuses gekoppelt ist; und Kugeln und einen Lagerkäfig, die zwischen dem Lageraußenring und dem Lagerinnenring und zwischen dem Lageraußenring und einem zweiten Seitenteil des Achsgehäuses angeordnet sind. Achsanordnung gemäß einem der vorhergehenden Ansprüche, wobei eine Manschette, die so installiert ist, dass sie ein Kupplungsteil zwischen der Antriebswelle und einem radseitigen Gelenk umgibt, fest mit einer Außenumfangsfläche des Lagerinnenrings des Nabenlagers verbunden ist. Achsanordnung gemäß Anspruch 10, ferner aufweisend: Kugeln, die zwischen einer Außenumfangsfläche eines ersten Seitenteils des Lagerinnenrings und dem Lageraußenring des Nabenlagers angeordnet sind; und ein Band, welches mit einer Außenfläche der Manschette in einem Zustand verbunden ist, in dem eine Innenfläche der Manschette gegen eine Außenumfangsfläche eines zweiten Seitenteils des Lagerinnenrings gepresst ist, um die Manschette mittels des Bands am Lagerinnenring zu befestigen. Achsanordnung gemäß einem der vorhergehenden Ansprüche, ferner aufweisend: ein Gelenkgehäuse, welches integral mit dem Achsgehäuse ausgebildet ist; und eine Gelenkunteranordnung der Antriebswelle, welche Kugeln und einen Käfig aufweist und mit einer Innenseite des Gelenkgehäuses des Achsgehäuses gekoppelt ist, um die Antriebswelle und das Achsgehäuse miteinander zu koppeln, um integral mittels eines radseitigen Gelenks, welches das Gelenkgehäuse und die Gelenkunteranordnung aufweist, gedreht zu werden. Achsanordnung gemäß Anspruch 12, wobei eine Öffnung durch das Gelenkgehäuse ausgebildet ist, und wobei eine Nabenkappe abnehmbar mit der Öffnung gekoppelt ist, um die Öffnung zu verschließen. Achsanordnung gemäß Anspruch 12 oder 13, wobei eine integrierte Radführung, die so ausgestaltet ist, dass sie integral mit dem Gelenkgehäuse ausgebildet ist, oder eine getrennte Radführung, die so ausgestaltet ist, dass sie lösbar mit dem Gelenkgehäuse gekoppelt ist, vorgesehen ist. [KO KR102224161B1]: 조향장치와 연결되는 조향너클; 상기 조향너클 내측으로 결합되는 액슬 하우징; 상기 액슬 하우징에 일체로 회전하도록 고정되는 휠디스크; 상기 액슬 하우징에 일체로 회전하도록 결합되는 드라이브 샤프트; 및 상기 조향너클과 액슬 하우징 사이에 위치하도록 결합되는 허브 베어링; 을 포함하며, 허브 베어링의 베어링 내륜이 액슬 하우징의 외주면에 결합된 상태에서 액슬 하우징의 단부에 반경방향의 바깥쪽으로 돌출되도록 꺾인 형상의 포밍부가 형성되고, 액슬 하우징과 베어링 내륜이 일체로 결합되도록 상기 포밍부가 베어링 내륜의 측단부에 밀착된 상태에서 베어링 내륜이 포밍부에 의해 측방으로 걸려 있으며, 상기 드라이브 샤프트에서 휠측 조인트의 결합부위를 감싸도록 설치되는 부트는 상기 허브 베어링의 베어링 내륜 외주면에 고정되어서 결합되는 것을 특징으로 하는 차량의 구동륜 액슬장치. 청구항 1에 있어서, 상기 포밍부는 액슬 하우징의 단부를 오비탈 포밍 공정으로 성형하여서 형성되는 것을 특징으로 하는 차량의 구동륜 액슬장치. 청구항 1에 있어서, 상기 베어링 내륜에는 회전방지용 홈부가 형성되고, 상기 액슬 하우징에는 상기 홈부에 삽입될 수 있는 돌출부가 형성되어, 상기 베어링 내륜의 홈부에 상기 액슬 하우징의 돌출부가 삽입된 상태로 액슬 하우징에서의 베어링 내륜 회전이 방지되도록 한 것을 특징으로 하는 차량의 구동륜 액슬장치. 청구항 3에 있어서, 상기 돌출부는 액슬 하우징에서 상기 포밍부에 형성된 것을 특징으로 하는 차량의 구동륜 액슬장치. 청구항 4에 있어서, 상기 포밍부는 액슬 하우징의 단부를 오비탈 포밍 공정으로 성형하여서 형성되고, 상기 돌출부는 오비탈 포밍 공정 동안 액슬 하우징의 단부 중 적어도 일부가 베어링 내륜의 홈부에 삽입되도록 변형되어서 형성되는 것을 특징으로 하는 차량의 구동륜 액슬장치. 청구항 1에 있어서, 상기 액슬 하우징에는 회전방지용 홈부가 형성되고, 상기 베어링 내륜에는 상기 홈부에 삽입될 수 있는 돌출부가 형성되어, 상기 액슬 하우징의 홈부에 상기 베어링 내륜의 돌출부가 삽입된 상태로 액슬 하우징에서의 베어링 내륜 회전이 방지되도록 한 것을 특징으로 하는 차량의 구동륜 액슬장치. 청구항 6에 있어서, 상기 홈부는 액슬 하우징에서 상기 포밍부에 형성된 것을 특징으로 하는 차량의 구동륜 액슬장치. 청구항 7에 있어서, 상기 포밍부는 액슬 하우징의 단부를 오비탈 포밍 공정으로 성형하여서 형성되고, 상기 홈부는 오비탈 포밍 공정 동안 액슬 하우징의 단부에 베어링 내륜의 돌출부가 삽입되어 변형됨으로써 형성되는 것을 특징으로 하는 차량의 구동륜 액슬장치. 청구항 1에 있어서, 상기 허브 베어링은 조향너클에 압입되는 베어링 외륜; 상기 액슬 하우징의 일측 부분 외주면에 결합되는 베어링 내륜; 및 상기 베어링 외륜과 베어링 내륜 사이, 및 상기 베어링 외륜과 액슬 하우징의 타측 부분 사이에 개재되는 볼 및 케이지를 포함하는 차량의 구동륜 액슬장치. 삭제 청구항 1에 있어서, 상기 베어링 내륜의 일측부 외주면에 허브 베어링의 베어링 외륜과의 사이에 볼이 개재되고, 상기 베어링 내륜의 타측부 외주면에 상기 부트의 내측면이 밀착된 상태로 부트의 외측면에 밴드를 결합하여, 부트가 상기 밴드에 의해 베어링 내륜에 고정되도록 한 것을 특징으로 하는 차량의 구동륜 액슬장치. 청구항 1에 있어서, 상기 액슬 하우징에는 조인트 하우징이 일체로 형성되고, 상기 드라이브 샤프트에서 볼과 내륜을 포함하는 조인트 서브 어셈블리가 상기 액슬 하우징의 조인트 하우징 내측으로 결합되어, 상기 드라이브 샤프트와 액슬 하우징이 상기 조인트 하우징과 조인트 서브 어셈블리를 포함하는 휠측 조인트를 매개로 일체 회전하도록 결합된 것을 특징으로 하는 차량의 구동륜 액슬장치. 청구항 12에 있어서, 상기 조인트 하우징에는 개구부가 형성되고, 상기 개구부에는 허브캡이 개구부를 막아주도록 탈착 가능하게 결합되는 것을 특징으로 하는 차량의 구동륜 액슬장치. 청구항 12에 있어서, 상기 조인트 하우징에 휠가이드가 일체형으로 형성되거나, 상기 조인트 하우징에 휠가이드가 탈부착 가능하게 결합되는 분리형으로 구비되는 것을 특징으로 하는 차량의 구동륜 액슬장치. | [ZH CN111959204A]: 用于车辆驱动轮的车桥组件 技术领域 [0001]本发明涉及一种用于车辆驱动轮的车桥组件，更具体地，涉及这样一种用于车辆 驱动轮的车桥组件，其用于防止在轮毂与驱动轴之间的联接部分处产生噪声和间隙、自锁 螺母松动、防松螺母松动等。 背景技术 [0002]众所周知，包括转向节、轮毂、轮毂轴承、轮盘、驱动轴等的车 桥组件安装在驱动 轮或非驱动轮上以驱动车辆。用于驱动轮的车桥组件将由诸如发动机（或电机或发动机和 电动机两者）的动力传动系产生和提供的驱动力传递至驱动轮，并支撑车辆的重量和路面 通过驱动轮施加的力。 [0003]在传统的车桥组件中，当动力传递到花键联接至的轮毂和驱动轴 之间的联接部 分时，发生例如在花键联接部分处出现噪音和间隙（backlash）、自锁螺母松动等问题。此 外，在驱动轴的通过车轮侧联轴器相互连接的两根轴中，一根轴沿长度方向延伸并穿过轮 毂的中心，并且在该轴的端部设置有联轴器壳体以形成等速万向联轴器（例如，车轮侧联 轴器），从而在车轮的中心和等速万向联轴器的中心之间形 成较长的长度。 [0004]在本节中所公开的上述信息仅仅是为了增强对本发明背景的理解，因此可以包 含不形成本领域技术人员已知的现有技术的信息。 发明内容 [0005]本发明提供了一种用于车辆驱动轮的车桥组件，其用于防止在轮毂与驱动轴之 间的联接部分处产生噪声和间隙、自锁螺母松动、防松螺母松动等。 [0006]在一个方面，本发明提供了一种用于车辆驱动轮的车桥组件，其可以包括转向 节、车桥壳体、轮盘以及驱动轴;转向节连接至转向装 置;车桥壳体联接至转向节的内部; 轮盘固定至车桥壳体，并能够与车桥壳体一体地旋转；驱动轴联接至车桥壳体，以能够与 车桥壳体一体地旋转;轮毂轴承联接至转向节和车桥壳体以布置在转向节和车桥壳体之 间。在轮毂轴承的轴承内圈联接至车桥壳体的外周表面的状态下，成形部构造为沿径向方 向向外弯曲并且可以形成于车桥壳体的端部，轴承内圈可以在成形部压靠轴承内圈的侧 端部的状态下通过成形 部与车桥壳体的侧部接合，以将车桥壳体和轴承内圈彼此一体地 联接。 [0007] 在示例性实施方案中，可以通过在车桥壳体的端部上进行摆动辗压成形工艺 （orbital forming process）来形成所述成形部。此外，可以在轴承内圈中形成用于防止 旋转的凹部，构造为插入到所述凹部中的突出可以形成在车桥壳体上，从而在车桥壳体的 突出部插入到轴承内圈的凹部中的状态下，防止轴承内圈在车桥壳体内旋转。 [0008]突出部可以形成于车桥壳体的成形部。可以通过在车桥壳体的端部上进行摆动 辗压成形工艺来形成所述成形部，所述突出部可以通过在摆动辗压成形工艺中使所述车 桥壳体的端部的至少一部分变形以插入到轴承内圈的凹部中而形成。 [0009] 此外，可以在车桥壳体中形成用于防止旋转的凹部，构造为插入到所述凹部中的 突出部可以形成在轴承内圈上，从而在轴承内圈的突出部插入到车桥壳体的凹部中的状 态下，防止轴承内圈在车桥壳体内旋转。凹部可以形成在车桥壳体的成形部中。 [0010]在另一个示例性实施方案中，可以通过在车桥壳体的端部上进行摆动辗压成形 工艺来形成所述成形部，所述凹部可以通过在摆动辗压成形工艺中将轴承内圈的突出部 插入车桥壳体的端部而使车桥壳体的端部变形而形成。轮毂轴承可以包括:轴承外圈，其 通过压力装配插入到转向节中；轴承内圈，其联接至车桥壳体的第一侧部的外周表面；以 及滚珠和轴承罩，所述滚珠和轴承罩插置在轴承外圈和轴承内圈之间以及轴承外圈和车 桥壳体的第二侧部之间。 [0011]此外，安装成围绕驱动轴与车轮侧联轴器之间的联接部分的防尘罩可以固定地 联接至轮毂轴承的轴承内圈的外周表面。多个滚珠可以插置在轴承内圈的第一侧部的外 周表面与轮毂轴承的轴承外圈之间，在防尘套的内表面压靠轴承内圈的第二侧部的外周 表面的状态下，绑带可以联接至防尘套的外表面，从而通过绑带将防尘套固定至轴承内 圈。 [0012] 联轴器壳体可以与车桥壳体一体地形成，驱动轴的联轴器子组件（其包括滚珠和 保持架）可以联接至车桥壳体的联轴器壳体的内部，以通过包括联轴器壳体的车轮侧联轴 器和所述联轴器子组件将驱动轴 和车桥壳体彼此联接，从而一体地旋转。此外，可以形成 有穿过所述联轴器壳体的开口，并且轮毂盖可拆卸地联接至所述开口以关闭该开口。可 以设置有一体式车轮挡板和分离式车轮挡板中的一种，所述一体式车轮挡板构造为与所 述联轴器壳体一体地形成，所述分离式车轮挡板构造为可拆卸地联接至所述联轴器壳体。 附图说明 [0013]现在将参考附图所示的示例性实施方案来详细描述本发明的以上和其它特征， 附图在下文中仅通过示例的方式给出，因此不限制本发明，其中： [0014]图1是示出根据相关技术的用于车辆驱动轮的传统车桥组件的局部剖视图； [0015]图2是示出根据本发明的一个示例性实施方案的用于车辆驱动轮的车桥组件的 局部剖视图； [0016]图3是示出根据本发明的一个示例性实施方案的用于车辆驱动轮的车桥组件的 放大的局部剖视图； [0017]图4A和图4B是示出根据本发明的一个示例性实施方案的用于车辆驱动轮的车桥 组件的轮毂轴承的轴承内圈的前视立体图和截面图； [0018]图5和图6是示出根据本发明的一个示例性实施方案的防止用于车辆驱动轮的车 桥组件的轮毂轴承的轴承内圈旋转的结构的立体图； [0019]图7是示出根据本发明的一个示例性实施方案的用于防止车辆驱动轮的车桥组 件的轮毂轴承的轴承内圈旋转的结构的截面图； [0020]图8是示出根据本发明的另一示例性实施方案的用于车辆驱动轮的车桥组件的 局部剖视图； [0021] 应当理解的是，附图并非按比例地绘制，而是图示性地简化呈现各种特征以显示 本发明的基本原理。本文所公开的本发明的具体设计特征（包括例如，具体尺寸、方向、位 置和外形）将部分地由具体所要应用和使用的环境来确定。在所附多个附图中，同样的或 等同的部件以相同的附图标记标引。 具体实施方式 [0022]应当理解的是，本文中所使用的术语“车辆”或“车辆的”或其它类似术语通常包 括机动车辆，例如包括运动型多用途车辆（SUV）、大客车、大货车、各种商用车辆的乘用车 辆，包括各种舟艇、舰船的船只，航空器等，并且包括混合动力车辆、电动车辆、插电式混合 动力电动车辆、氢动力车辆以及其它替代性燃料车辆（例如，源于非化石能源的燃料）。 [0023] 在本文中使用的术语只用于描述具体实施方案，而不意图用于限制本发明。正如 本文中所使用的，单数形式“某一个” “一个”和“该”意图用来同样包括复数形式，除非上 下文明确表示不包括复数形式。还将进一步理解当在本中使用术语“包括”和/或 “包括了”时，指明存在所述特征、整体、步骤、操作、元件和/或部件，但是不排除存在或加 入或多种其他的特征、整体、步骤、操作、元件、部件和/或其群体。正如本文所使用的，术语 “和/或”包括或更多种相关列举项的任何和所有组合。 [0024]除非特别声明或者从上下文显而易见的，本文所使用的术语“约”被理解为在本 领域的正常公差范围内，例如在平均2个标准偏差内“大约”可理解为在指定值的10%、 9%、8%、7%、6%、5%、4%、3%、2%、1%、0.5%、0.1%、0.05%或0.01%之内。除非上下 文另有说明，术语“大约”修饰在本文中提供的所有数值。 [0025]将在下文中对本发明的各个示例性实施方案详细地作出展示，这些实施方案的 示例被显示在附图中并且描述如下。尽管本发明将与示例性实施方案相结合进行描述，但 是应当意识到，本并非意图将本发明限制为那些示例性实施方案。相反，本发明旨 在不但覆盖这些示例性实施方案，而且覆盖可以包括在由所附权利要求所限定的本发明 的精神和范围之内的各种替选方式、修改方式、等同方式以及其它的示例性实施方案。 [0026]首先，为了帮助理解本发明，将描述用于驱动轮的传统车桥组件及其问题。如相 关技术的图1所示，传统的车桥组件包括:转向节1、轮毂2、轮盘4、驱动轴5和自锁螺母6；转 向节1连接到车辆转向装置上;轮毂2联接至转向节1的内部;轮盘4通过螺栓3固定至轮毂2 的外周部;驱动轴5穿过并插入到轮毂2的中心并且花键联接至轮毂2的内周表面；自锁螺 母6将驱动轴5固定并联接至轮毂2。 [0027] 此外，轮毂轴承8包括轴承外圈8a、轴承内圈8b以及滚珠8c和轴承罩（未示出）；轴 承外圈8a通过压力装配而插入到转向节1中；轴承内圈8b联接至轮毂2的外周表面;滚珠8c 和轴承罩（未示出）插置在轴承外圈8a与轴承内圈8b之间以及在轴承外圈8a与轮毂2之 间。驱动轴5配置为将动力传动系（未示出）的驱动力传递到驱动轮（未示出），并且设置为 车轮侧联轴器5a、动力传动系侧联轴器5b、轴5c以及防尘套5d和5e组合而成的组件。具体 地，如图1所示，车轮侧联轴器5a是公知的等速万向联轴器。 [0028] 参照图1,在传统的车桥组件中，由发动机（未示出）、电机（未 示出）或发动机和电 机两者产生的驱动力被传递到变速器（未示出），并且从变速器输出的驱动力通过驱动轴5 传递到驱动轮。具体地，驱动轴5的车轮侧联轴器5a是等速万向联轴器，其构造为连接两个 轴5'和5以使轴5'和5”整体旋转，并且两个轴5'和5”中的一个（即轴5'）穿过轮毂2的中 心,并且花键联接到轮毂2的内周表面，从而可以与轮毂2一体地旋转。 [0029] 相应地,穿过轮毂2的轴5'花键联接至轮毂2，使得驱动轴5的整体可以与轮毂2— 体地旋转。此外，形成等速万向联轴器的联轴器壳体（外圈）5a'与穿过轮毂2的轴5'的端部 一体地形成，并且防尘套（防 尘盖）5d通过绑带5f联接至联轴器壳体5a'的外周表面。 [0030]在传统的车桥组件中，当动力传递到花键联接至的轮毂2和驱动 轴5之间的联接 部分时，产生例如在轮毂2和驱动轴5之间的花键联接部分处出现噪音和间隙、自锁螺母松 动等问题。此外，如图1所示，在通过驱动轴5的车轮侧联轴器5a连接的两个轴5'和5”中，一 个轴（即 轴5'）沿长度方向延伸并穿过和插入到轮毂2的中心，并且在轴5'的端 部处布置 有联轴器壳体5a'以形成等速万向联轴器（车轮侧联轴器）5a，从而在车轮的中心和等速万 向联轴器的中心之间形成较长的长度。 [0031]在下文中，将详细描述本发明的一个示例性实施方案。图2是示出根据本发明的 一个示例性实施方案的用于车辆驱动轮的车桥组件的局部剖视图；图3是示出根据本发明 的一个示例性实施方案的用于车辆驱动轮的车桥组件的放大的局部剖视图，并且是示出 用于车辆驱动轮的车桥组件的主要部分的放大的视图。在图2和图3中，附图标记65表示 密封件，该密封件防止异物流入到轮毂轴承60中，并且防止油 脂从轮毂轴承60泄漏。 [0032]图4A和图4B是示出根据本发明的一个示例性实施方案的用于车辆驱动轮的车桥 组件的轮毂轴承的轴承内圈的前视立体图和截面图；图5和图6是示出根据本发明的一个 示例性实施方案的防止用于车辆驱动轮的车桥组件的轮毂轴承的轴承内圈旋转的结构的 立体图；图7是示出根据本发明的一个示例性实施方案的防止用于车辆驱动轮的车 桥组 件的轮毂轴承的轴承内圈旋转的结构的截面图。图8是示出根据本发明的另一示例性实施 方案的用于车辆驱动轮的车桥组件的局部剖视图； [0033]首先，根据本发明的一个示例性实施方案的用于车辆驱动轮的车桥组件可以包 括转向节（或托架）10、车桥壳体20、轮盘30和驱动轴40；转向节（或托架）10连接至转向装 置（未示出）；车桥壳体20联接至转向节10的内部;轮盘30通过螺栓29固定至车桥壳体20的 外周部以能够与车桥壳体20一体地旋转;驱动轴40联接至车桥壳体20以能够与车桥壳体 20一体地旋转。 [0034] 此外，可以设置轮毂轴承60，并且轮毂轴承60可以包括轴承外圈61、轴承内圈62 以及滚珠63和轴承罩64；轴承外圈61通过压力装配插入到转向节10中；轴承内圈62联接至 车桥壳体20的一个侧部（例如，用作内圈的车桥壳体20的一部分）的外周表面;滚珠63和轴 承罩64插置在轴承外圈61和轴承内圈62之间以及在轴承外圈61和车桥壳体20的另一个 侧部之间。 [0035] 在上述构造中，轮毂轴承60可以设置在转向节10和车桥壳体20之间，车桥壳体20 可以与轮毂轴承60共享其内圈的一部分，轮毂轴承60可以在转向节10中支撑车桥壳体20 以可旋转。 [0036] 在轮毂轴承60的构造中，滚珠63和轴承罩64构造为在轴承外圈61和轴承内圈62 的轨道部分61a和62a之间可旋转并且可移动，联接至转向节10的轴承外圈61支撑轮毂轴 承60的所有元件，并且还可以用作滚珠63的外轨道，而轴承内圈62保持轮毂轴承60的预紧 力，并且还可以用作滚珠63的内轨道。 [0037] 轨道部分61a和62a可沿其周向方向形成在轴承外圈61的内周表面和轴承内圈62 的外周表面上。此外，轨道部分27可以形成在车桥壳体20的沿其周向的一侧部的外周表面 上，并且滚珠63可以沿轨道 部分27旋转和移动。 [0038]在普通车辆中，动力传动系包括配置为产生驱动车辆的驱动力的动力装置以及 动力传递装置，并且更具体地，即使在附图中未示出，动力传动系包括发动机（在普通内燃 机车辆中）、电机（在电动车辆中）或者发动机和电机（在混合动力电动车辆中）以及传递驱 动力的变速器。根据本发明的车桥壳体20可以包括:车轮挡板24、轮毂21、联轴器壳体22； 轮盘30可通过螺栓29联接至车轮挡板24,并且将在下 面对车轮挡板24进行描述;轮毂21上 可安装有驱动轮（未示出）；联 轴器壳体22与轮毂21一体地形成以形成等速万向联轴器（例 如，车 轮侧联轴器）41。 [0039]在车桥组件的元件中，驱动轴40可以配置为将由车辆的动力传动系产生和提供 的驱动力传递到驱动轮（未示出），并且设置为车轮侧联轴器41、动力传动系侧联轴器42、 轴43和防尘套44可以组合而成的组件。具体地，如图3所示，车轮侧联轴器41可以是等速万 向联轴器。在根据本发明的车桥组件中，车桥壳体20是驱动轮的支撑车辆负载的部件，并 且可以与驱动轴40一体地旋转。车轮侧联轴器（例如，等速万向联轴器）41可以将车桥壳体 20连接至驱动轴40。 [0040]此外，在根据本发明的车桥组件中，车桥壳体20具有轴承和等速万向联轴器可以 一体化的结构，并且可以用作轮毂轴承60的内圈和车轮侧联轴器41的联轴器壳体22（即， 等速万向联轴器的外圈）。相应 地，形成等速万向联轴器（例如，车轮侧联轴器）41的联轴器 壳体22可以与车桥壳体20一体地形成，并且滚珠63（或辊子）和轴承罩64可以插置在轮毂 轴承60的轴承外圈61和车桥壳体20的一个侧部之间。因此，车桥壳体20的该侧部和分离地 安装在车桥壳体20的外周表面上的轴承内圈62可以用作轮毂轴承60的内圈。 [0041] 在传统的车桥组件中，在通过车轮侧联轴器连接到驱动轴的两根轴中，一根轴穿 过轮毂的中心并插入轮毂的中心，并花键联接到轮毂，而等速万向联轴器的联轴器壳体与 花键联接至轮毂的轴的端部一体地形成，以将联轴器壳体联接至另一根轴从而能够一体 地旋转。另一方 面，在根据本发明的车桥组件中，一体的轮毂21和联轴器壳体22形成了车 桥壳体20，并且驱动轴40可以联接至车桥壳体20的联轴器壳体22的内部从而能够与车桥 壳体20一体地旋转。 [0042]车桥壳体20的轮毂21是轮盘30和车轮（未示出）可以安装在其上的部分,并且车 桥壳体20的联轴器壳体22可以形成等速万向联轴器（例如，车轮侧联轴器）41。换句话说, 根据本发明的车桥组件配置为使得与车桥壳体20的一部分相对应的联轴器壳体22代替了 传统驱动轴的等速万向联轴器的联轴器壳体（例如，外圈），并且具有这样的结构，其中， 车桥壳体20和驱动轴40可以通过等速万向联轴器直接连接，这与传统结构不同，在传统结 构中，两个轴通过等速万向联 轴器连接，并且两个轴中的一个轴花键联接到轮毂。 [0043] 参照图2和图3,设置在驱动轴40的端部处的联轴器子组件45,即包括滚珠46、保 持架47等的联轴器子组件45,可以联接至车桥壳体20的联轴器壳体22的内部。在本发明 中，驱动轴40可以通过联轴器子组件45联接至车桥壳体20的联轴器壳体22,从而允许驱动 轴40和车桥壳体20一体地旋转。 [0044]具体地,为了使车桥壳体20和驱动轴40一体地旋转,驱动轴40可以联接至车桥壳 体20,从而将驱动轴40的联轴器子组件45的滚珠46分别插入车桥壳体20的联轴器组件22 中形成的滚珠容纳凹部38中。因此，在根据本发明的车桥组件中，设置有联轴器壳体22的 车桥壳体20以及通过联轴器子组件45联接至联轴器壳体22的驱动轴40形成了一种驱动 车桥。 [0045] 此外，形成等速万向联轴器（例如，车轮侧联轴器）41的联轴器壳体22可以与车桥 壳体20一体地形成，因此，除了支撑车辆的负载的原始功能之外，车桥壳体20还可以传递 驱动力和扭矩。此外，在根据本发明的车桥组件中，由于联轴器壳体22可以与车桥壳体20 一体地形成，因此，在通过传统的车桥组件的驱动轴中的车轮侧联轴器连接的两个轴中， 联结至轮毂和自锁螺母6 （在图1中，自锁螺母6构造 为将轴5 '联接并固定到轮毂）的轴5 ' （在图1中）可以省略。 [0046]此外，在根据本发明的车桥组件中，车桥壳体20具有功能上一体的结构，其中轮 毂21、轮毂轴承60的轴承内圈62以及等速万向联轴器的联轴器壳体22（例如，车轮侧联轴 器41）可以集成在一起，从而简化了其构造和结构，减少了部件的数量和成本，并且由于重 量减轻和旋转惯性降低而提高了燃料经济性。具体地，可以防止通常在车桥壳体20与驱 动轴40之间的联接部分处以及在部件之间的边界部分处 产生的噪声（即，可以省略用于防 止噪声的传统垫圈），通过省略花键联接结构可以防止在花键联接部件处通常会产生的间 隙，并且可以通 过省略自锁螺母来防止自锁螺母的松动。 [0047] 通过比较图1和图2,根据本发明的车轮中心与车桥组件的等速万向联轴器41的 中心之间的距离d1小于传统车桥组件中的距离d2,从而实现了等速万向联轴器41的角度 改善效果。此外，与传统的车桥组件的构造相比，根据本发明的车桥组件配置为使得车轮 侧联轴器41的中心可以沿车辆的向外方向（在附图中向左方向）进一步移动，从而能够增 加驱动轴40的长度，并且因此改善驱动轴40的角度。 [0048]具体地，可以优化车轮中心与驱动轴40的等速万向联轴器41之间的偏移，从而可 以最大程度地改善强度和角度，并且可以使在起动期间由于角度和颤振引起的扭矩转向 降低，可以增加车轮侧联轴器（例如，等速万向联轴器）41的可用角度范围并且因此可以提 高车辆的驾驶性能，并且由于最小转弯半径的减小，从而提高车辆的适销性。 [0049] 此外，如图2和图3所示，轴承内圈62可以联接至车桥壳体20的联轴器壳体22的外 周表面，并且可以在车桥壳体20的端部（即联 轴器壳体22的端部）通过摆动辗压成形工艺 形成沿径向向外弯曲的成形部23。换句话说，通过在轴承内圈62与车桥壳体20的联轴器壳 体22的外周表面结合的状态下通过摆动辗压成形工艺形成成形部23,当进行摆动辗压成 形工艺时，形成在联轴器壳体22的端部的成形部23可以按压轴承内圈62以固定轴承内圈 62。 [0050]因此，通过形成压靠轴承内圈62的侧端部的成形部23,在轴承内圈62通过成形部 23与车桥壳体20的侧部接合的状态下轴承内圈62可以一体地固定到车桥壳体20，从而能 够防止轴承内圈62从车桥壳体20脱离。摆动辗压成形工艺是使车桥壳体20的联轴器壳体 22的端部卷起的成形方法，该车桥壳体20用作等速万向联轴器（例如，车轮侧联轴器）41 的外圈，并且可以应用于将轮毂轴承60的轴承内圈62一体地固定到车桥壳体20的联轴器 壳体22。 [0051] 通过经由摆动辗压成形工艺形成成形部23以将轴承内圈62固定到车桥壳体20， 可以省略用于固定轴承内圈62的单独的紧固部件，从而有助于减少部件数量、减少成本和 减轻重量。此外，通过压力装配而安装在车桥壳体20的联轴器壳体22的外周表面上的轮毂 轴承60的轴承内圈62可以在摆动辗压成形工艺中被按压以维持轴承预紧力，而轴承预紧 力在确定轮毂轴承60的耐用性以及因此确定其寿命方面很重要。 [0052]在根据本发明的车桥组件中，可以应用摆动辗压成形工艺来固定轴承内圈62,从 而能够促进轮毂轴承60的预紧力管理，提高耐用性并延长轮毂轴承60的寿命，并进一步提 高生产率。此外，如图1所示，在传统的车桥组件中，防尘套5d通过绑带5f固定在驱动轴5的 联轴器 壳体5a'的外周表面上，但是，如图2所示，在根据本发明的车桥组件中，防尘套44 可以通过绑带（未示出）固定地联接至轮毂轴承60的 轴承内圈62的外周表面。具体地，防尘 套44可以被安装成围绕车轮侧联轴器（例如，等速万向联轴器）41的联接部分。 [0053]图4A和图4B示出了轮毂轴承60的轴承内圈62,并且，以与传统的车桥组件相同的 方式，轨道部分62a（滚珠63可沿轨道部分62a移动）可以沿周向方向在轴承内圈62的第一 侧连续地形成在轴承内圈62的外周表面上。 [0054]此外，防尘套联接部62b（防尘套44的内表面固定至防尘套联接部62b）可以形成 在轴承内圈62的第二侧，并且可以在将防尘套44的内表面粘附到防尘套联接部62b上之 后，通过缠绕绑带而将防尘套44固定到轴承内圈62,从而按压防尘套44的外周表面。本发 明提供了用于在轴承内圈62联接至车桥壳体20的联轴器壳体22的外周表面的状态下防 止轴承内圈62旋转的结构，并且在图5至图7中示出了这种用于防止轴承内圈62旋转的结 构。 [0055]如图5至图7示例性地所示，可以在轴承内圈62的第一侧端部形成用于防止旋转 的凹部62c，并且当将轴承内圈62联接至车桥壳体20的联轴器壳体22的外周表面时，插入 到凹部62c中的突出部23a可以形成在成形部23上。突出部23a可以通过塑性变形形成，使 得当成形部23通过摆动辗压成形工艺在联轴器壳体22的端部形成时，形成为成形部23的 联轴器壳体22的端部的至少一部分可以插入到凹部62c中，以防止轴承内圈62旋转。 [0056]具体地，可以在轴承内圈62中形成沿轴承内圈62的周向方向以预定间隔设置的 多个凹部62c，并且在摆动辗压成形工艺中通过塑性变形可以在联轴器壳体22的端部上的 对应于轴承内圈62的凹部62c的位置处形成突出部23a，并且可以将突出部23a插入凹部 62c中。因此，在形成车桥壳体20的联轴器壳体22的摆动辗压成形工艺中通过塑性变形形 成的突出部23a可以插入轴承内圈62的凹部62c中，从而防止轴承内圈62在车桥壳体20内 部旋转。 [0057] 相应地，由于可采用摆动辗压成形工艺将轴承内圈62固定在车桥 壳体20中，因此 仅使用摆动辗压成形工艺就可实现轴承内圈62的固定和防止轴承内圈62的旋转，因此，可 以省略用于固定轴承内圈62和防止轴承内圈62旋转的单独部件，并且可以提高生产率。 [0058]尽管本发明的示例性实施方案描述了突出部23a形成在联轴器壳体22的成形部 23上并且凹部62c形成在轴承内圈62中，但是突出部可以形成在轴承内圈62上，凹部可以 在联轴器壳体22的成形部23中形成。例如，可以在车桥壳体20中，更具体地，在联轴器壳体 22的成形部23中形成用于防止旋转的凹部，并且可以在轴承内圈62上形成插入到凹部中 的突出部。具体地，当通过进行车桥壳体20的端部的摆动辗压成形工艺来形成成形部23 时,可以通过使车桥壳体20的端部变形而在成形部23中形成插入突出部的凹部。 [0059] 此外，可以在轴承内圈62的右侧或第一侧端部处形成凹部或突出部，在图3中的 右侧处布置的成形部23可以联接至所述凹部或突出部，即，在轴承内圈62的右侧端部，突 出部或凹部可以在成形部23的对应位置，或者，可以在图3中的轴承内圈62的左侧端部或 第二侧端部 和联接有联轴器壳体22的一个表面（即，联轴器壳体22的轴承内圈62插入的 内表面）形成凹部和突出部。 [0060]如图2和图3所示，开口25可以形成为穿过车桥壳体20的联轴 器壳体22,并且轮毂 盖26可以与开口25可拆卸地组装在一起，以利 于驱动轴40的售后服务（A/S）。在A/S期间， 在卸下轮毂盖26之 后，可以进行维修，然后可以再次将轮毂盖26与开口25组装在一起 以 关闭开口25。 [0061] 通常，驱动轴40和车轮侧联轴器41的联轴器子组件45的内圈可 以通过卡环或保 持环来固定。根据上述构造，在A/S期间，在移除轮毂盖26之后，用于分离和移除两个元件 的工具可以进入开口25。此外，在正常时间或在A/S完成之后，轮毂盖26可以联接至开口25 以关闭开口25,从而防止异物流入车轮侧联轴器41和防止油脂从车轮侧联轴器41泄漏。 [0062]如图8所示，根据本发明的另一示例性实施方案的用于车辆驱动轮的车桥组件可 以具有无单独的轮毂盖的封闭型壳体结构，并且可以将不具有开口和轮毂盖的封闭型壳 体结构应用到车轮侧联轴器41的保持架47通过弹性挡圈固定在驱动轴40上的结构。 [0063] 在图2、图3和图8中，附图标记24表示车轮挡板，并且在本发明中，车轮挡板24可 以是与车桥壳体20一体地形成的一体式车轮挡板，或者是分离式车轮挡板，分离式车轮挡 板是分开制造的，然后可拆卸地联接到车桥壳体20。车轮挡板24是可将车轮（未示出）联接 至其上以挡护车轮的元件，并且如果车轮挡板24是分离型车轮挡板，则车轮挡板24可从 车桥壳体20的外表面通过压力装配联接至车轴壳体20。 [0064]从以上描述中显而易见的是，根据本发明的用于车辆驱动轮的车桥组件解决了 诸如在轮毂与驱动轴之间的联接部分处出现噪声和间隙、自锁螺母松动等的传统问题。 [0065]已经参考本发明的示例性实施方案详细描述了本发明。然而，本领域技术人员将 认识到，可以在不脱离本发明的原理和精神的情况下对这些示例性实施方案进行改变，本 发明的范围由所附权利要求及其等同形式限定。 [EN KR102224161B1]: Vehicle driving wheel axle system {AXLE ASSEMBLY FOR DRIVING WHEEL OF VEHICLE} The present invention relates to a drive wheel axle device of a vehicle, and more particularly, problems such as joint generation problem, backlash, loosening of caulking nut, and loosening of lock nut appearing in the coupling part between the conventional wheel hub and the drive shaft can be solved. It relates to a vehicle drive wheel axle device. As is known, an axle device including a steering knuckle, a wheel hub, a hub bearing, a wheel disk, and a drive shaft is installed on the driving wheel or the non-driving wheel of the vehicle in order to allow the vehicle to travel. Among them, the driving wheel axle device transmits the driving force generated and provided by the powertrain side of the engine (or motor or engine and motor), transmission, etc. to the driving wheel, and the role of supporting the force received from the road surface and the weight of the vehicle through the driving wheel. Do it. As shown in FIG. 1, a conventional driving wheel axle device includes a steering knuckle 1 connected to a steering device of a vehicle, a wheel hub 2 connected to the inner side of the steering knuckle 1, and the outer circumference of the wheel hub 2 The wheel disk (4) fixed through the bolt (3), the drive shaft (5), which is inserted through the center of the wheel hub (2) and spline-connected to the inner circumferential surface of the wheel hub (5), the drive shaft (5), and the wheel hub (2). ) And a caulking nut (6) for fixing and coupling. In addition, between the bearing outer ring 8a pressed into the steering knuckle 1, the bearing inner ring 8b coupled to the outer peripheral surface of the wheel hub 2, the bearing outer ring 8a and the bearing inner ring 8b, and the wheel hub 2 A ball 8c and a cage (not shown) interposed therein constitute the hub bearing 8. The drive shaft 5 serves to transmit the driving force on the powertrain (not shown) side to the driving wheel (not shown), and the wheel side joint 5a, the powertrain side joint 5b, the shaft 5c, and The boot (5d, 5e) is configured in the form of a combined assembly, wherein the wheel-side joint (5a) is composed of a known constant velocity joint as can be seen in FIG. With reference to the drawings, if a more detailed description of the conventional axle device, the engine (not shown), or the motor (not shown), or the driving force generated by the engine and the motor is transmitted to the transmission (not shown), output from the transmission The driving force is transmitted to the drive wheels via the drive shaft (5). At this time, the wheel-side joint 5a of the drive shaft 5 has a configuration of a constant velocity joint that connects the two shafts 5', 5" to rotate integrally, and one of the two shafts 5', 5" The spline is connected to the inner circumferential surface of the wheel hub while passing through the center of the wheel hub (2), so that it can be rotated integrally with the wheel hub. In this way, the shaft 5 penetrating the wheel hub 2 is splined with the wheel hub 2 so that the entire drive shaft 5 can be rotated integrally with the wheel hub 2. In addition, a joint housing (outer race) 5a' constituting a constant velocity joint is integrally formed at the end of the shaft 5'penetrating the wheel hub 2, and a boot (outer race) 5a' is integrally formed on the outer circumferential surface of the joint housing 5a'. The dust cover) 5d is fastened with the band 5f. On the other hand, in the conventional axle device, joints during power transmission at the coupling portion between the wheel hub 2 and the drive shaft 5 splined thereto, backlash at the spline coupling portion, and loosening of the caulking nut have been pointed out as problems. . In addition, as can be seen in Figure 1, one of the two shafts (5', 5") connected through the wheel-side joint in the drive shaft (5) is formed long to form the center of the wheel hub (2). The joint housing 5a' is positioned at the end of the shaft 5'to form a constant velocity joint (wheel-side joint), thereby increasing the distance between the center of the wheel center and the constant velocity joint. Accordingly, the present invention was created to solve the above problems, and problems such as joint generation problem, backlash, loosening of caulking nut, and loosening of lock nut appearing in the coupling part between the wheel hub and the drive shaft can be solved. It is an object of the present invention to provide a drive wheel axle device. In order to achieve the above object, according to an embodiment of the present invention, a steering knuckle connected to a steering device; An axle housing coupled to the inside of the steering knuckle; A wheel disk fixed to rotate integrally with the axle housing; A drive shaft coupled to rotate integrally with the axle housing; And a hub bearing coupled to be positioned between the steering knuckle and the axle housing, wherein the bearing inner ring of the hub bearing is bent to protrude radially outward from the end of the axle housing while the bearing inner ring of the hub bearing is coupled to the outer circumferential surface of the axle housing. Provides a driving wheel axle device for a vehicle, characterized in that the forming part is formed and the bearing inner ring is hung laterally by the forming part in a state in which the forming part is in close contact with the side end of the bearing inner ring so that the axle housing and the bearing inner ring are integrally coupled. do. Here, the forming part may be formed by molding the end of the axle housing through an orbital forming process. In addition, a rotation preventing groove is formed in the bearing inner ring, and a protrusion that can be inserted into the groove is formed in the axle housing, and the bearing in the axle housing in a state in which the protrusion of the axle housing is inserted into the groove of the bearing inner ring. Inner ring rotation can be prevented. In this case, the protrusion may be formed on the forming part in the axle housing. In addition, the forming part may be formed by molding the end of the axle housing through an orbital forming process, and the protrusion may be formed by being deformed so that at least a part of the end of the axle housing is inserted into the groove of the bearing inner ring during the orbital forming process. In another embodiment, a rotation preventing groove is formed in the axle housing, and a protrusion that can be inserted into the groove is formed in the bearing inner ring, so that the protrusion of the bearing inner ring is inserted into the groove of the axle housing. The rotation of the bearing inner ring in the axle housing can be prevented. Here, the groove portion may be formed in the forming portion in the axle housing. In addition, the forming portion may be formed by molding an end of the axle housing through an orbital forming process, and the groove portion may be formed by being deformed by inserting a protrusion of the bearing inner ring into an end portion of the axle housing during the orbital forming process. In addition, the hub bearing includes: a bearing outer ring press-fitted into a steering knuckle; A bearing inner ring coupled to an outer circumferential surface of one side of the axle housing; And a ball and a cage interposed between the bearing outer ring and the bearing inner ring, and between the bearing outer ring and the other side of the axle housing. In addition, the boot installed to surround the coupling portion of the wheel-side joint in the drive shaft may be fixed to and coupled to the outer peripheral surface of the bearing inner ring of the hub bearing. In addition, a ball is interposed between the outer circumferential surface of one side of the bearing inner ring and the outer circumference of the bearing of the hub bearing, and the band is coupled to the outer surface of the boot in a state in which the inner surface of the boot is in close contact with the outer circumferential surface of the other side of the bearing inner ring. Thus, the boot can be fixed to the bearing inner ring by the band. In addition, a joint housing is integrally formed in the axle housing, and a joint sub-assembly including a ball and an inner ring from the drive shaft is coupled into the joint housing of the axle housing, so that the drive shaft and the axle housing are connected to the joint housing. It may be coupled to rotate integrally through a wheel-side joint including a joint sub-assembly. In addition, an opening is formed in the joint housing, and a hub cap may be detachably coupled to the opening to block the opening. In addition, a wheel guide may be integrally formed in the joint housing, or may be provided in a separate type in which the wheel guide is detachably coupled to the joint housing. Accordingly, according to the driving wheel axle device of a vehicle according to the present invention, problems such as a joint generation problem, backlash, and loosening of a caulking nut appearing in the coupling portion between the wheel hub and the drive shaft can be solved. 1 is a partial cross-sectional view showing a conventional drive wheel axle device. 2 is a partial cross-sectional view showing a driving wheel axle device of a vehicle according to an embodiment of the present invention. 3 is a partial cross-sectional view showing an enlarged main part of a driving wheel axle device for a vehicle according to an exemplary embodiment of the present invention. 4 is a front perspective view and a cross-sectional view illustrating a bearing inner ring of a hub bearing in a driving wheel axle device of a vehicle according to an exemplary embodiment of the present invention. 5 and 6 are perspective views illustrating a structure for preventing rotation of an inner ring of a bearing in a hub bearing of a driving wheel axle device according to an embodiment of the present invention. 7 is a cross-sectional view showing a structure for preventing rotation of an inner ring of a bearing in a hub bearing of a driving wheel axle device according to an embodiment of the present invention. 8 is a partial cross-sectional view showing a driving wheel axle device of a vehicle according to another embodiment of the present invention. Hereinafter, embodiments of the present invention will be described in detail with reference to the accompanying drawings so that those of ordinary skill in the art may easily implement the present invention. However, the present invention is not limited to the embodiments described herein and may be embodied in other forms. When a part of the specification "includes" a certain component, it means that other components may be further included rather than excluding other components unless specifically stated to the contrary. 2 is a partial cross-sectional view showing a driving wheel axle device of a vehicle according to an embodiment of the present invention, and FIG. 3 is a partial cross-sectional view showing an enlarged main part of the driving wheel axle device of a vehicle according to the embodiment of the present invention. In FIGS. 2 and 3, reference numeral 65 denotes a seal that prevents foreign substances from flowing into the hub bearing 60 and grease leakage from the hub bearing 60. 4 is a perspective view and a cross-sectional view showing a bearing inner ring of a hub bearing in a driving wheel axle device of a vehicle according to an embodiment of the present invention, and FIGS. 5 and 6 are bearings in the hub bearing of the driving wheel axle device according to an embodiment of the present invention. It is a perspective view showing the rotation preventing structure of the inner ring, Figure 7 is a cross-sectional view showing the rotation preventing structure of the bearing inner ring. In addition, Figure 8 is a partial cross-sectional view showing a driving wheel axle device of a vehicle according to another embodiment of the present invention. First, a driving wheel axle device of a vehicle according to an embodiment of the present invention includes a steering knuckle (or carrier) 10 connected to a steering device (not shown), and an axle housing 20 coupled to the inner side of the steering knuckle 10. , A wheel disk 30 fixed to be integrally rotated by a bolt 29 on the outer periphery of the axle housing 20, and a drive shaft 40 coupled to be integrally rotated with the axle housing 20. In addition, the bearing outer ring 61 press-fitted into the steering knuckle 10, one part of the axle housing 20 (a part that acts as an inner ring in the axle housing), and the bearing inner ring coupled to the outer peripheral surface of the other part of the axle housing 20 (62), the bearing outer ring 61 and the bearing inner ring 62, a ball 63 and a bearing cage 64 interposed between one side portion of the axle housing 20 constitute the hub bearing 60. . In the above configuration, the hub bearing 60 is located between the steering knuckle 10 and the axle housing 20, and the axle housing 20 has an integrated configuration that shares a portion of the hub bearing 60 and the inner ring, and the hub bearing The steering knuckle 10 functions to support the axle housing 20 rotatably. Among the configuration of the hub bearing 60, the ball 63 and the bearing cage 64 rotate and move in the raceway portions 61a and 62a of the bearing outer ring 61 and the bearing inner ring 62. 61 supports the entire configuration of the hub bearing 60 in a state coupled with the steering knuckle 10, as well as serves as an outer raceway of the ball 63 in the hub bearing 60, and the bearing inner ring 62 It functions as an inner raceway and maintains the bearing preload. The raceway portions 61a and 62a are formed elongated along the circumferential direction on the outer circumferential surface of the bearing inner ring 62 and the inner circumferential surface of the bearing outer ring 61. In addition, a track portion 27 is also formed on an outer circumferential surface of one side of the axle housing along the circumferential direction, so that the ball 62 rotates and moves along the track portion 27. In a conventional vehicle, the powertrain includes a power device and a power transmission device that generates driving force for driving the vehicle, and although not shown in the drawing, an engine (general internal combustion engine vehicle), or a motor (electric vehicle), or an engine and a motor (Hybrid car), and a transmission that transmits driving force. In the present invention, the axle housing 20 includes a wheel hub 21 that is a part to which the wheel disk 30 is coupled through a bolt 29, and a wheel guide 24 to be described later and a wheel not shown are mounted, It may be configured to include a joint housing 22 integrally formed in the wheel hub 21 and constituting a constant velocity joint (wheel-side joint) 41. Among the configurations of the axle device, the drive shaft 40 serves to transmit the driving force generated and provided by the powertrain of the vehicle as described above to the driving wheel (not shown), and the wheel-side joint 41 and the powertrain-side joint 42 ), the shaft 43, and the boot 44 are configured in a combined assembly form, where the wheel-side joint 41 may be configured as a constant velocity joint as can be seen in FIG. 3. In the axle device according to the present invention, the axle housing 20 is a component that supports a vehicle load from a driving wheel, and is provided to rotate integrally with the drive shaft 40. At this time, the wheel-side joint (constant velocity joint) 41 is a component that couples between the axle housing 20 and the drive shaft 40. In addition, in the axle device according to the present invention, the axle housing 20 has a bearing-integrated structure and a constant-velocity joint-integrated structure, and serves as an inner ring of the hub bearing 60, and at the same time, the joint housing of the wheel-side joint 41 (that is, the constant velocity joint). It is provided to simultaneously serve as an outer race). To this end, a joint housing 22 constituting a constant velocity joint (wheel side joint) 41 is integrally formed in the axle housing 20, and the bearing outer ring 61 of the hub bearing 60 and the axle housing 20 A ball 63 (or roller) and a bearing cage 64 are interposed between one side of the ). Accordingly, one side of the axle housing 20 serves as an inner ring of the hub bearing 60 together with the bearing inner ring 62 separately mounted on the outer peripheral surface of the axle housing. In a conventional axle device, one of the two shafts connected by the wheel-side joint in the drive shaft is inserted through the center of the wheel hub to be spline-coupled, and the joint housing of the constant velocity joint is integrated at the end of the shaft spline-coupled to the wheel hub. The joint housing and the other of the two shafts were integrally coupled to rotate. On the other hand, in the axle device according to the present invention, the wheel hub 21 and the joint housing 22 integrally formed constitute the axle housing 20, and the drive shaft 40 inside the joint housing 22 of the axle housing 20 ) Are integrally rotatably coupled. In the axle housing 20, the wheel hub 21 is a part where the wheel disk 30 and the wheel (not shown) are mounted, and the joint housing 22 of the axle housing 20 is a constant velocity joint (wheel side joint) 41 This is the part that constitutes. That is, in the axle device according to the present invention, the joint housing 22, which is a part of the axle housing 20, replaces the joint housing (outer race) of the constant velocity joint of the existing drive shaft. It is to have a structure in which the axle housing 20 and the drive shaft 40 are directly connected by a constant velocity joint, rather than a structure in which one of the two shafts is spline-coupled to the wheel hub. 2 and 3, a joint sub-assembly 45, that is, a ball 46 and a cage 47, configured at the end of the drive shaft 40 on the inside of the joint housing 22 formed in the wheel housing 20 It can be seen a structure in which the joint sub-assembly 45 including the back is coupled. In the present invention, the drive shaft 40 is coupled to the joint housing 22 of the axle housing 20 through the joint sub-assembly 45, so that the drive shaft 40 and the axle housing 20 can be integrally rotated. It is supposed to be. More specifically, in order to allow the axle housing 20 and the drive shaft 40 to rotate integrally as described above, the balls 46 of the joint sub-assembly 45 provided in the drive shaft 40 are each It is coupled so as to be inserted into the ball insertion groove 28 formed in the joint assembly 22 of the axle housing 20. As a result, in the axle device according to the present invention, the axle housing 20 in which the joint housing 22 is formed, and the drive shaft 40 coupled to the joint housing 22 through the joint sub-assembly 45 , It constitutes a kind of drive axle. In addition, the joint housing 22 constituting the constant velocity joint (wheel-side joint) 41 is integrally formed in the axle housing 20, so that the axle housing 20 supports the vehicle load as well as the driving force and It performs the function of transmitting torque. In addition, in the axle device according to the present invention, the joint housing 22 is integrally formed on the axle housing 20, so that a shaft coupled to the wheel hub among two shafts connected through a wheel-side joint in a drive shaft of a conventional axle device ( Reference numeral 5'in FIG. 1) and a caulking nut (represented by reference numeral 6 in FIG. 1) for fastening and fixing the shaft to the wheel hub may be deleted. In addition, in the axle device according to the present invention, the axle housing 20 is a function integrated type in which the wheel hub 21 and the bearing inner ring of the hub bearing 60, and the joint housing 22 of the constant velocity joint (wheel side joint) 41 are integrated. By having a structure, there is an advantage of improving driving fuel economy by reducing weight and reducing rotational inertia, as well as simplifying the configuration and structure, reducing the number of parts, and reducing the cost. In particular, not only the problem of conventional joint generation occurring at the coupling portion between the axle housing 20 and the drive shaft 40 and the boundary portion between parts is solved (the conventional joint preventing washer can be eliminated), and the spline coupling structure is As it is deleted, the problem of backlash between teeth at the spline coupling part may be solved, and the problem of loosening the caulking nut may be solved by removing the caulking nut. In addition, as can be seen by comparing Figs. 1 and 2, there is an effect that the distance d1 between the centers of the wheel center and the constant velocity joint is significan
[DE DE102019114761A1]: Radlagereinheit [EN DE102019114761A1]: Wheel bearing unit | [DE DE102019114761A1]: Radlagereinheit mit einem äußeren Ringelement (1) und einem inneren Ringelement, zwischen denen mindestens eine Wälzkörperreihe angeordnet sind, wobei das äußere Ringelement (1) einen Radialflansch (2) aufweist, welcher an einem Achskörper befestigbar ist, und wobei mehrere Befestigungsbohrungen (3) über den Umfang verteilt in dem Radialflansch (2) vorgesehen sind, wobei ein Innenumfang des äußeren Ringelementes (1) eine unrunde Kontur aufweist. [EN DE102019114761A1]: Wheel bearing unit with an outer ring element (1) and an inner ring element, between which at least one row of rolling bodies are arranged, the outer ring element (1) having a radial flange (2) which can be fastened to an axle body, and several fastening bores (3) over distributed over the circumference in the radial flange (2), an inner circumference of the outer ring element (1) having a non-circular contour. | DE102019114761A1 | 2020-12-03 | DE102019114761A | 2019-06-03 | DE102019114761A, 2019-06-03 | DE102019114761A1: 2020-12-03 | SCHAEFFLER TECHNOLOGIES AG | KAISER ANDREAS BRÄHLER SIMON EICHELMANN FRANK GAVLAS MICHAL | B60B27/02: I | B60B27/0078: A F16C19/52: I F16C35/045: I F16C35/067: I F16C2220/60: A F16C2326/02: A |  |  | [DE DE102019114761A1]: Radlagereinheit mit einem äußeren Ringelement (1) und einem inneren Ringelement, zwischen denen mindestens eine Wälzkörperreihe angeordnet sind, wobei das äußere Ringelement (1) einen Radialflansch (2) aufweist, welcher an einem Achskörper befestigbar ist, und wobei mehrere Befestigungsbohrungen (3) über den Umfang verteilt in dem Radialflansch (2) vorgesehen sind, dadurch gekennzeichnet, dass ein Innenumfang (5) des äußeren Ringelementes (1) eine unrunde Kontur aufweist. Radlagereinheit nach einem der vorhergehenden Ansprüche, wobei die unrunde Kontur die Form eine Quatrefoils aufweist. Radlagereinheit nach einem der vorhergehenden Ansprüche, dass die unrunde Kontur mittels eines spanenden Fertigungsverfahrens in das äußere Ringelement (1) aufgebracht wird. [EN DE102019114761A1]: Wheel bearing unit with an outer ring element (1) and an inner ring element, between which at least one row of rolling bodies are arranged, the outer ring element (1) having a radial flange (2) which can be fastened to an axle body, and several fastening bores (3) over are provided distributed over the circumference in the radial flange (2), characterizedthat an inner circumference (5) of the outer ring element (1) has a non-circular contour. Wheel bearing unit according to one of the preceding claims, wherein the non-round contour has the shape of a quatrefoil. Wheel bearing unit according to one of the preceding claims, that the non-round contour is applied to the outer ring element (1) by means of a machining production process. | [DE DE102019114761A1]: Gebiet der Erfindung Die Erfindung bezieht sich auf eine Radlagereinheit, insbesondere für Kraftfahrzeuge. Hintergrund der Erfindung Radlager bestehen aus einem Außenring und einer Radlagernabe und dazwischen angeordneten Wälzkörpern. Die Radlagernabe weißt einen radial nach außen gerichteten Radflansch auf, an welchem beispielsweise ein Rad befestigt werden kann. Der Außenring weißt ebenso einen Radialflansch auf, welcher mit einem Karosserieelement, wie Radträger oder Schwenklager, verbunden ist. Zur Verbindung mit dem diesem sind im Radialflansch des Außenrings Befestigungsbohrungen vorgesehen. Aus der DE 11 2015 005 562 T5 ist eine Radlagereinheit mit einem Außenring aufweisenden Radialflansch bekannt. Der Radialflansch weist mehrere über den Umfang verteilt angeordneter Befestigungsbohrungen auf. Die Oberfläche um die Befestigungsbohrungen ist derart ausgebildet, dass diese eine Abstufung aufweist. Die dabei hervorragende Oberfläche stößt bei der Montage mit dem Karosserieelement an. Zusammenfassung der Erfindung Der Erfindung liegt die Aufgabe zugrunde, eine Radlagereinheit zur Verfügung zu stellen, welche eine erhöhte Lebensdauer aufweist. Erfindungsgemäß wird diese Aufgabe gelöst durch eine Radlagereinheit mit einem äußeren Ringelement und einem inneren Ringelement, zwischen denen mindestens eine Wälzkörperreihe angeordnet sind, wobei das äußere Ringelement einen Radialflansch aufweist, welcher an einem Achskörper befestigbar ist, und wobei mehrere Befestigungsbohrungen über den Umfang verteilt in dem Radialflansch vorgesehen sind, wobei dass ein Innenumfang des äußeren Ringelementes eine unrunde Kontur aufweist. Der Erfindung liegt die Erkenntnis zugrunde, dass bei der Montage des äußeren Ringelementes der Radlagereinheit in einem Radträger oder Schwenklager, sich die anstoßenden Anlageflächen in die normalerweise weicheren Oberflächen des Radträgers oder Schwenklagers eingraben. Dies geschieht aufgrund der anliegenden Verspannkraft der Schrauben bzw. Bolzen bei der Montage. Durch die Eingrabungen der Anlagefläche kommt es an der Radlagereinheit zu Verformungen, die sich beispielsweise auf Laufbahnen der Lagerreihen übertragen können und zu ungleichmäßigen Verspannungsänderungen am Wälzkörperkontakt führen. Bei der erfindungsgemäßen Radlagereinheit sind mehrere Befestigungsbohrungen über den Umfang verteilt in dem Radialflansch vorgesehen sind, wobei dass ein Innenumfang des äußeren Ringelementes eine unrunde Kontur aufweist. Wird das äußere Ringelement verbaut, bewirkt die spezielle Form, dass sich beim verspannen eine runde Kontur ergibt. Entspannt sich die Radlagereinheit wieder, ergibt sich eine unrunde Kontur. Ein derartiger Aufbau bewirkt eine Vergrößerung der Anlageflächen wodurch eine Eingrabung dieser Flächen verhindert werden kann. Ein weiterer Vorteil des erfindungsgemäßen Aufbaus ist, dass durch die Verminderung der Verformung die Dichtungsreibung im dynamischen Dichtkontakt nicht erhöht wird. Ferner wird auch die Kompensation der Verformung anhand der Dichtung minimiert, wodurch die Lebensdauer erhöht wird. Der Innenumfang kann dabei die Laufbahnen, Dichtungssitze und weitere Oberflächen des äußeren Elementes enthalten. Nach einer Ausgestaltung der Erfindung weist die unrunde Kontur die Form eine Quatrefoils auf. Alternativ kann die Kontur auch die Forme eines Vielpasses oder Dreipasses aufweisen. Derartige Formen beschreiben geometrische Formen, welche eine gewisse Anzahl an Halbkreisbogenformen, Dreiviertelkreisen oder Hufeisenbögen aufweisen, deren Flächen oder Maßwerklinien sich oftmals überscheiden können. Diese Formen können dabei auch u.a. gestreckt oder gebogen sein. Derartige geometrische Formgebungen lassen sich einfach herstellen. Gemäß einer Ausführungsform der Erfindung wird die unrunde Kontur mittels eines spanenden Fertigungsverfahrens in das äußere Ringelement aufgebracht. Besonders Vorteilhaft hat sich in diesem Zusammenhang das Schleifverfahren erwiesen. In einem Schleifprozess wird die Kontur in die Anlagefläche des äußeren Ringelementes eingebracht. Figurenliste Nachfolgend wird ein Ausführungsbeispiel der Erfindung anhand von zwei Figuren dargestellt. Es zeigen: 1 eine Draufsicht getriebeseitig eines äußeren Ringelementes des erfindungsgemäße Radlagereinheit, und2 eine Draufsicht radseitig eines äußeren Ringelementes des erfindungsgemäße Radlagereinheit. Detaillierte Beschreibung der Zeichnungen 1 und 2 zeigen ein äußeres Ringelement 1 einer nicht näher dargestellte. Das äußere Ringelement 1 weist einen Radialflansch 2 auf, welcher an einem nicht näher dargestellten Achskörper befestigbar ist. Über den Umfang verteilt, sind mehrere Befestigungsbohrungen 3 in dem Radialflansch 2 vorgesehen sind. Ferner ist eine an den Achskörper anzustoßende Anlagefläche 4 um jede Befestigungsbohrung 3 ausgebildet. Um eine Verformung des äußeren Ringelementes 1 im montierten Zustand entgegenzuwirken, ist eine unrunde Kontur vorgesehen. Die unrunde Kontur wird dabei am Innenumfang 5, d.h. auch in den Bereichen der Laufbahnen und Dichtungssitze aufgebracht. Wie man aus den 1 und 2 erkennen kann, ist die unrunde Kontur sowohl radseitig als auch getriebeseitig zu erkennen. Die unrunde Kontur weist vor allem getriebeseitig die Form eines Quatrefoils auf. Bezugszeichenliste 1äußeres Ringelement2Radialflansch3Befestigungsbohrungen4Anlagefläche5Innenumfang ZITATE ENTHALTEN IN DER BESCHREIBUNG Diese Liste der vom Anmelder aufgeführten Dokumente wurde automatisiert erzeugt und ist ausschließlich zur besseren Information des Lesers aufgenommen. Die Liste ist nicht Bestandteil der deutschen Patent- bzw. Gebrauchsmusteranmeldung. Das DPMA übernimmt keinerlei Haftung für etwaige Fehler oder Auslassungen. Zitierte Patentliteratur DE 112015005562 T5 [0003] [EN DE102019114761A1]: Field of invention The invention relates to a wheel bearing unit, in particular for motor vehicles. Background of the invention Wheel bearings consist of an outer ring and a wheel bearing hub with rolling elements arranged in between. The wheel bearing hub has a radially outwardly directed wheel flange to which, for example, a wheel can be attached. The outer ring also has a radial flange which is connected to a body element, such as a wheel carrier or pivot bearing. For connection to this, fastening bores are provided in the radial flange of the outer ring. From the DE 11 2015 005 562 T5 a wheel bearing unit with a radial flange having an outer ring is known. The radial flange has several fastening bores arranged distributed over the circumference. The surface around the fastening bores is designed in such a way that it has a step. The excellent surface comes into contact with the body element during assembly. Summary of the invention The invention is based on the object of providing a wheel bearing unit which has an increased service life. According to the invention, this object is achieved by a wheel bearing unit with an outer ring element and an inner ring element, between which at least one row of rolling elements are arranged, the outer ring element having a radial flange which can be fastened to an axle body, and wherein several fastening bores distributed over the circumference in the Radial flange are provided, wherein an inner circumference of the outer ring element has a non-round contour. The invention is based on the knowledge that when the outer ring element of the wheel bearing unit is installed in a wheel carrier or pivot bearing, the abutting contact surfaces dig into the normally softer surfaces of the wheel carrier or pivot bearing. This happens due to the applied tension force of the screws or bolts during assembly. The digging of the contact surface causes deformations on the wheel bearing unit, which can be transferred, for example, to the raceways of the bearing rows and lead to uneven changes in tension at the rolling element contact. In the wheel bearing unit according to the invention, several fastening bores are provided in the radial flange, distributed over the circumference, with an inner circumference of the outer ring element having a non-round contour. If the outer ring element is installed, the special shape means that a round contour results when it is clamped. If the wheel bearing unit relaxes again, the result is a non-round contour. Such a structure causes the contact surfaces to be enlarged, as a result of which these surfaces can be prevented from being buried. Another advantage of the structure according to the invention is that the reduction in deformation does not increase the seal friction in dynamic sealing contact. Furthermore, the compensation for the deformation based on the seal is minimized, which increases the service life. The inner circumference can contain the raceways, seal seats and other surfaces of the outer element. According to one embodiment of the invention, the non-round contour has the shape of a quatrefoil. Alternatively, the contour can also have the shape of a multi-pass or three-pass. Such shapes describe geometric shapes which have a certain number of semicircular arc shapes, three-quarter circles or horseshoe arcs, the surfaces or tracery lines of which can often overlap. These shapes can also be stretched or curved, among other things. Such geometric shapes can be easily produced. According to one embodiment of the invention, the non-circular contour is applied to the outer ring element by means of a machining production process. The grinding process has proven to be particularly advantageous in this context. The contour is introduced into the contact surface of the outer ring element in a grinding process. Figure list An exemplary embodiment of the invention is illustrated below with the aid of two figures. Show it:1 a plan view on the transmission side of an outer ring element of the wheel bearing unit according to the invention, and2 a plan view of the wheel side of an outer ring element of the wheel bearing unit according to the invention. Detailed description of the drawings 1 and 2 show an outer ring element 1 one not shown in detail. The outer ring element1 has a radial flange 2 on, which is attachable to an axle body not shown in detail. There are several mounting holes distributed over the circumference3 in the radial flange 2 are provided. Furthermore, there is a contact surface to be abutted against the axle body 4 around each mounting hole 3 educated. About deformation of the outer ring element1 To counteract this in the assembled state, a non-round contour is provided. The non-round contour is on the inner circumference5, ie also applied in the areas of the raceways and seal seats. How to get out of the1 and 2 can see, the out-of-round contour can be seen on both the wheel side and the transmission side. The non-round contour has the shape of a quatrefoil, especially on the transmission side. List of reference symbols 1 outer ring element 2 Radial flange 3 Mounting holes 4 Contact surface 5 Inner circumference QUOTES INCLUDED IN THE DESCRIPTION This list of the documents listed by the applicant was generated automatically and is included solely for the better information of the reader. The list is not part of the German patent or utility model application. The DPMA assumes no liability for any errors or omissions. Patent literature cited DE 112015005562 T5 [0003]
[KO KR20200120559A]: 휠베어링 조립체 [EN KR20200120559A]: WHEEL BEARING ASSEMBLY | [KO KR20200120559A]: 본 발명의 일 실시예에 따르면 차량의 휠을 차체에 대해 회전가능하게 장착하여 지지하는 휠베어링 조립체가 제공된다. 본 발명의 일 실시예에 따른 휠베어링 조립체는 휠 장착을 위한 허브 플랜지를 구비하는 휠허브와; 휠허브에 압입되어 장착되는 하나 이상의 내륜과; 차량의 샤시부재에 장착되어 고정되는 외륜과; 휠허브 및 내륜을 외륜에 대해 회전가능하게 지지하는 하나 이상의 전동체를 포함할 수 있다. 본 발명의 일 실시예에 따르면, 휠허브의 차체측 단부에는 등속조인트의 구름요소를 수용할 수 있는 등속조인트 수용홈이 구비될 수 있다. 본 발명의 일 실시예에 따르면, 휠허브의 허브 플랜지는 차체측 단부에 휠 장착을 위한 체결볼트가 수용되는 볼트 장착홈을 구비하고, 볼트 장착홈은 반경방향 내측으로 함몰된 리세스 구조로 형성될 수 있다. [EN KR20200120559A]: According to an embodiment of the present invention, provided is a wheel bearing assembly for rotationally mounting and supporting a vehicle wheel with respect to a vehicle body. The wheel bearing assembly according to an embodiment of the present invention can include: a wheel hub having a hub flange for mounting a wheel; one or more inner races that are press-fitted to the wheel hub and mounted; an outer race mounted and fixed to a chassis member of the vehicle; and one or more rolling elements that rotationally support the wheel hub and the inner race with respect to the outer race. According to an embodiment of the present invention, a constant velocity accommodation groove capable of accommodating a rolling element of a constant velocity joint can be provided at a vehicle body side end of the wheel hub. According to an embodiment of the present invention, the hub flange of the wheel hub has a bolt mounting groove for accommodating a coupling bolt for mounting the wheel at the vehicle body side end. The bolt mounting groove can be formed in a recessed structure that is recessed radially inward. | KR20200120559A | 2020-10-21 | KR20200044841A | 2020-04-13 | KR20190043391A, 2019-04-13 KR20190043392A, 2019-04-13 | KR20200120559A: 2020-10-21 | ILJIN GLOBAL CO LTD | LIM JONG KEUN LEE HYOUNG JOO CHOI SUNG WOOK | B60B27/00: I | B60B27/0005: I B60B27/0036: I B60B27/0073: I B60B27/0078: I |  |  | [KO KR20200120559A]: 차량의 휠을 차체에 대해 회전가능하게 장착하여 지지하는 휠베어링 조립체(100)이며, 휠 장착을 위한 허브 플랜지(210)를 구비하는 휠허브(200)와; 상기 휠허브(200)에 압입되어 장착되는 하나 이상의 내륜(300)과; 차량의 샤시부재에 장착되어 고정되는 외륜(400)과; 상기 휠허브(200) 및 내륜(300)을 상기 외륜(400)에 대해 회전가능하게 지지하는 하나 이상의 전동체(500)를 포함하고, 상기 휠허브(200)의 차체측 단부에는 등속조인트의 구름요소를 수용할 수 있는 등속조인트 수용홈(230)이 구비되고, 상기 휠허브(200)의 허브 플랜지(210)는 차체측 단부에 휠 장착을 위한 체결볼트(240)가 수용되는 볼트 장착홈(260)을 구비하고, 상기 볼트 장착홈(260)은 반경방향 내측으로 함몰된 리세스 구조로 형성되는, 휠베어링 조립체. 제1항에 있어서, 상기 허브 플랜지(210)에 결합되는 체결볼트(240)의 피치원 직경(PCD1)은 상기 외륜(400)의 휠측 단부의 외주면에 비해 작은 직경으로 형성되는, 휠베어링 조립체. 제2항에 있어서, 상기 허브 플랜지(210)에 결합되는 체결볼트(240)의 피치원 직경(PCD1)은 휠측 전동체(520)의 피치원 직경(PCD2)의 1.11배 이하가 되도록 형성되는, 휠베어링 조립체. 제1항에 있어서, 상기 휠허브(200)에는 2개의 내륜이 압입되어 장착되고, 상기 2개의 내륜 가운데 휠측에 위치하는 휠측 내륜(320)은 대경단부(330)가 휠측을 향해 배치되도록 장착되고, 상기 휠측 내륜(320)의 대경단부(330)는 중심축에 수직한 방향으로 연장하는 수직단면(340)과 상기 수직단면과 상기 휠측 내륜의 내주면을 연결하는 모서리부(350)를 포함하고, 상기 모서리부(350)의 최대 직경(D1)은 상기 볼트 장착홈(260)의 최소 직경(D2)보다 작은 값을 갖도록 형성되는, 휠베어링 조립체. 제1항에 있어서, 상기 볼트 장착홈(260)의 축방향 깊이(A)는 체결볼트가 결합되는 허브 플랜지의 축방향 두께(B)의 0.9배 이하로 형성되는, 휠베어링 조립체. 제5항에 있어서, 상기 볼트 장착홈(260)의 축방향 깊이(A)는 체결볼트가 결합되는 허브 플랜지의 축방향 두께(B)의 0.4배 이상으로 형성되는, 휠베어링 조립체. 제1항에 있어서, 상기 볼트 장착홈(260)에 의해 제거되는 허브 플랜지 부분의 축방향 단면적(C1)은 상기 허브 플랜지(210)의 차체측 단면(212)의 축방향 단면적(C2)의 30% 이하가 되도록 형성되는, 휠베어링 조립체. 제1항에 있어서, 상기 휠허브(200)의 휠측 단부에는 축방향으로 함몰된 리세스부(270)가 구비되고, 상기 리세스부(270)는 휠측 단부에 위치하는 제1 내경부(272), 상기 제1 내경부(272) 보다 축방향 내측에 위치하며 제1 내경부(272)에 비해 작은 직경을 갖는 제2 내경부(274)를 포함하고, 상기 제2 내경부(274)는 상기 볼트 장착홈(260)과 축방향을 따라 적어도 부분적으로 중첩되어 형성되도록 구성되는, 휠베어링 조립체. 제8항에 있어서, 상기 리세스부(270)는 상기 제2 내경부(274) 보다 축방향 내측에 위치하며 제2 내경부(274)에 비해 작은 직경을 갖는 제3 내경부(278)를 더 포함하는, 휠베어링 조립체. 제8항에 있어서, 상기 볼트 장착홈(260)과 상기 제2 내경부(274) 사이의 반경방향 최소 두께(E)는 상기 볼트 장착홈(260)과 상기 제1 내경부(272) 사이의 반경방향 최소 두께(F)의 1.5배 이상이 되도록 형성되는, 휠베어링 조립체. 제10항에 있어서, 상기 볼트 장착홈(260)과 상기 제2 내경부(274) 사이의 반경방향 최소 두께(E)는 상기 볼트 장착홈(260)과 상기 제1 내경부(272) 사이의 반경방향 최소 두께(F)의 3배 이하가 되도록 형성되는, 휠베어링 조립체. 제8항에 있어서, 상기 제1 내경부(272)와 상기 제2 내경부(274)를 연결하는 단차면(276)과 상기 제1 내경부(272) 사이에 형성되는 모서리부(276a)와 상기 볼트 장착홈(260)의 바닥면(262)과 외주면(264) 사이에 형성되는 모서리부(266) 사이의 최단 거리(G)는 상기 볼트 장착홈(260)과 상기 제1 내경부(272) 사이의 반경방향 최소 두께(F)의 2배 이상이 되도록 형성되는, 휠베어링 조립체. 제12항에 있어서, 상기 제1 내경부(272)와 상기 제2 내경부(274)를 연결하는 단차면(276)과 상기 제1 내경부(272) 사이에 형성되는 모서리부(276a)와 상기 볼트 장착홈(260)의 바닥면(262)과 외주면(264) 사이에 형성되는 모서리부(266) 사이의 최단 거리(G)는 상기 볼트 장착홈(260)과 상기 제1 내경부(272) 사이의 반경방향 최소 두께(F)의 4배 이하가 되도록 형성되는, 휠베어링 조립체. [EN KR20200120559A]: A wheel bearing assembly 100 for supporting and rotatably mounting a vehicle wheel with respect to a vehicle body, and a wheel hub 200 having a hub flange 210 for mounting a wheel; One or more inner rings 300 that are press-fitted into the wheel hub 200 and mounted; An outer ring 400 mounted and fixed to the chassis member of the vehicle; It includes one or more rolling elements 500 for rotatably supporting the wheel hub 200 and the inner ring 300 with respect to the outer ring 400, and the end of the wheel hub 200 on the vehicle body side includes a rolling of a constant velocity joint. A constant velocity joint receiving groove 230 is provided to accommodate the element, and the hub flange 210 of the wheel hub 200 is a bolt mounting groove in which a fastening bolt 240 for wheel mounting is accommodated at an end of the wheel hub 200 ( 260), wherein the bolt mounting groove 260 is formed in a recessed structure recessed radially inward. The wheel bearing assembly of claim 1, wherein a pitch circle diameter (PCD1) of the fastening bolt (240) coupled to the hub flange (210) is formed to be smaller than the outer peripheral surface of the wheel-side end of the outer ring (400). The method of claim 2, wherein the pitch circle diameter (PCD1) of the fastening bolt 240 coupled to the hub flange 210 is formed to be 1.11 times or less of the pitch circle diameter (PCD2) of the wheel-side rolling element 520, Wheel bearing assembly. The method of claim 1, wherein two inner rings are press-fitted to the wheel hub 200, and a wheel-side inner ring 320 located on the wheel side among the two inner rings is mounted such that a large diameter end portion 330 is disposed toward the wheel side, , The large diameter end portion 330 of the wheel-side inner ring 320 includes a vertical section 340 extending in a direction perpendicular to the central axis and a corner portion 350 connecting the vertical section and the inner circumferential surface of the wheel-side inner ring, The maximum diameter (D1) of the corner portion (350) is formed to have a value smaller than the minimum diameter (D2) of the bolt mounting groove (260), wheel bearing assembly. The wheel bearing assembly of claim 1, wherein the axial depth (A) of the bolt mounting groove (260) is 0.9 times or less of the axial thickness (B) of the hub flange to which the fastening bolt is coupled. The wheel bearing assembly of claim 5, wherein the axial depth (A) of the bolt mounting groove (260) is formed to be at least 0.4 times the axial thickness (B) of the hub flange to which the fastening bolt is coupled. According to claim 1, The axial cross-sectional area (C1) of the hub flange portion removed by the bolt mounting groove (260) is 30 of the axial cross-sectional area (C2) of the body-side end surface (212) of the hub flange (210). A wheel bearing assembly formed to be less than or equal to %. The method of claim 1, wherein a recess portion 270 recessed in an axial direction is provided at an end portion of the wheel hub 200, and the recess portion 270 is a first inner diameter portion 272 located at an end portion of the wheel side. ), the second inner diameter portion 274 located axially inner than the first inner diameter portion 272 and having a smaller diameter than the first inner diameter portion 272, the second inner diameter portion 274 A wheel bearing assembly configured to be formed to overlap at least partially along the axial direction with the bolt mounting groove 260. The method of claim 8, wherein the recess portion 270 is located in the axial direction than the second inner diameter portion 274 and has a third inner diameter portion 278 having a smaller diameter than the second inner diameter portion 274. Further comprising, a wheel bearing assembly. The method of claim 8, wherein the minimum radial thickness (E) between the bolt mounting groove 260 and the second inner diameter portion 274 is between the bolt mounting groove 260 and the first inner diameter portion 272. Wheel bearing assembly formed to be 1.5 times or more of the minimum radial thickness (F). The method of claim 10, wherein the minimum radial thickness (E) between the bolt mounting groove (260) and the second inner diameter portion (274) is between the bolt mounting groove (260) and the first inner diameter portion (272). Wheel bearing assembly formed to be less than three times the minimum radial thickness (F). The method of claim 8, wherein a corner portion (276a) formed between the first inner diameter portion (272) and a stepped surface (276) connecting the first inner diameter portion (272) and the second inner diameter portion (274), The shortest distance G between the edge portion 266 formed between the bottom surface 262 of the bolt mounting groove 260 and the outer peripheral surface 264 is the bolt mounting groove 260 and the first inner diameter portion 272 ) Is formed to be at least twice the minimum radial thickness (F) between, the wheel bearing assembly. The method of claim 12, wherein the stepped surface 276 connecting the first inner diameter portion 272 and the second inner diameter portion 274 and a corner portion 276a formed between the first inner diameter portion 272 and The shortest distance G between the edge portion 266 formed between the bottom surface 262 of the bolt mounting groove 260 and the outer peripheral surface 264 is the bolt mounting groove 260 and the first inner diameter portion 272 ) Is formed to be less than 4 times the minimum radial thickness (F) between, the wheel bearing assembly. | [KO KR20200120559A]: 휠베어링 조립체{WHEEL BEARING ASSEMBLY} 본 발명은 차량의 휠을 차체에 회전가능하게 장착하여 지지하는 휠베어링 조립체에 관한 것으로, 보다 상세하게는 등속조인트의 구름요소를 휠허브의 내측으로 삽입시켜 장착하도록 구성된 휠베어링 조립체에 관한 것이다. 휠베어링은 차량의 휠을 차체에 회전가능하게 장착하여 지지하는 장치로 구동축용 휠베어링과 종동축용 휠베어링으로 구분될 수 있으며, 구동축용 휠베어링은 구동축에 연결되는 등속조인트가 휠베어링에 결합되어 구동장치에서 발생된 구동력을 등속조인트를 통해 휠베어링으로 전달하도록 구성될 수 있다. 예컨대, 도 1을 참조하면 구동축용 휠베어링 조립체(소위, 3세대 구조의 휠베어링 조립체)의 일례가 예시적으로 도시되어 있다. 도 1에 도시된 바와 같이, 구동축용 휠베어링 조립체는 휠이 장착되는 회전요소(10)가 차체에 고정되는 비회전요소(20)에 전동체(30)를 통해 연결되어 회전요소(10)에 장착된 휠이 차체에 대해 회전가능하게 지지되도록 구성되며, 휠베어링의 일측에는 등속조인트(40)가 결합되어 휠베어링으로 구동력을 전달하도록 구성될 수 있다. 통상적으로, 등속조인트(40)는 내부에 구름요소(예컨대, 볼 형상의 전동체)를 수용하는 외측부재(50)가 휠베어링의 축방향 단부에 결합되도록 구성되며, 중심부에는 축방향으로 연장하는 스템부(60)가 구비되어 스템부(60)의 외주면에 형성된 스플라인이 휠허브(10)의 내주면에 형성된 스플라인과 맞물려 휠허브(10)로 구동력을 전달하도록 구성되게 된다. 그런데, 이러한 휠베어링 조립체는 등속조인트가 휠허브의 외측에서 휠허브의 축방향 단부에 결합되도록 구성되기 때문에 휠베어링 조립체의 축방향 길이가 길어지게 되며, 스템부의 외주면에 형성된 스플라인을 휠허브의 내주면에 형성된 스플라인에 맞물려 동력을 전달하도록 구성되기 때문에 등속조인트에 휠허브를 관통하는 긴 길이의 스템부가 형성되어야 하고 축방향 스플라인 결합을 통한 동력전달구조로 인해 가속 및 감속시 소음이나 진동이 발생하는 문제가 나타날 수 있다. 이러한 문제를 개선하기 위한 방안으로, 등속조인트의 구름요소를 휠허브의 내측으로 삽입시켜 휠허브의 차체측 단부가 등속조인트의 외측부재의 기능을 함께 수행하도록 구성된 휠베어링 조립체가 제안되고 있다(소위, 4세대 구조의 휠베어링 조립체). 그러나, 이러한 4세대 구조의 휠베어링 조립체는 등속조인트의 구름요소를 수용할 수 있도록 휠허브의 직경이 크게 형성되어야 하기 때문에, 휠허브 및 이를 구비하는 휠베어링 조립체가 대구경화되는 문제가 있다. 본 발명은 등속조인트의 구름요소(예컨대, 볼 형상의 전동체)를 휠허브의 내측으로 삽입시켜 결합하도록 구성된 휠베어링 조립체에 있어서, 휠허브의 대구경화에 따른 중량 증가 문제를 억제하면서 동시에 강성 저하를 방지할 수 있도록 구성된 휠베어링 조립체를 제공하는 것을 목적으로 한다. 전술한 목적을 달성하기 위한 본 발명의 대표적인 구성은 다음과 같다. 본 발명의 일 실시예에 따르면 차량의 휠을 차체에 대해 회전가능하게 장착하여 지지하는 휠베어링 조립체가 제공된다. 본 발명의 일 실시예에 따른 휠베어링 조립체는 휠 장착을 위한 허브 플랜지를 구비하는 휠허브와; 휠허브에 압입되어 장착되는 하나 이상의 내륜과; 차량의 샤시부재에 장착되어 고정되는 외륜과; 휠허브 및 내륜을 외륜에 대해 회전가능하게 지지하는 하나 이상의 전동체를 포함할 수 있다. 본 발명의 일 실시예에 따르면, 휠허브의 차체측 단부에는 등속조인트의 구름요소를 수용할 수 있는 등속조인트 수용홈이 구비될 수 있다. 본 발명의 일 실시예에 따르면, 휠허브의 허브 플랜지는 차체측 단부에 휠 장착을 위한 체결볼트가 수용되는 볼트 장착홈을 구비하고, 볼트 장착홈은 반경방향 내측으로 함몰된 리세스 구조로 형성될 수 있다. 본 발명의 일 실시예에 따르면, 허브 플랜지에 결합되는 체결볼트의 피치원 직경은 외륜의 휠측 단부의 외주면에 비해 작은 직경으로 형성될 수 있다. 본 발명의 일 실시예에 따르면, 허브 플랜지에 결합되는 체결볼트의 피치원 직경은 휠측 전동체의 피치원 직경의 1.11배 이하가 되도록 형성될 수 있다. 본 발명의 일 실시예에 따르면, 휠허브에는 2개의 내륜이 압입되어 장착되고, 2개의 내륜 가운데 휠측에 위치하는 휠측 내륜은 대경단부가 휠측을 향해 배치되도록 장착될 수 있다. 본 발명의 일 실시예에 따르면, 휠측 내륜의 대경단부는 중심축에 수직한 방향으로 연장하는 수직단면과 수직단면을 휠측 내륜의 내주면과 연결하는 모서리부를 포함하고, 모서리부의 최대 직경은 볼트 장착홈의 최소 직경보다 작은 값을 갖도록 형성될 수 있다. 본 발명의 일 실시예에 따르면, 볼트 장착홈의 축방향 깊이는 체결볼트가 결합되는 허브 플랜지의 축방향 두께의 0.9배 이하로 형성될 수 있다. 본 발명의 일 실시예에 따르면, 볼트 장착홈의 축방향 깊이는 체결볼트가 결합되는 허브 플랜지의 축방향 두께의 0.4배 이상으로 형성될 수 있다. 본 발명의 일 실시예에 따르면, 볼트 장착홈에 의해 제거되는 허브 플랜지 부분의 축방향 단면적은 허브 플랜지의 차체측 단면의 축방향 단면적의 30% 이하가 되도록 형성될 수 있다. 본 발명의 일 실시예에 따르면, 휠허브의 휠측 단부에는 축방향으로 함몰된 리세스부가 구비되고, 리세스부는 휠측 단부에 위치하는 제1 내경부, 제1 내경부 보다 축방향 내측에 위치하며 제1 내경부에 비해 작은 직경을 갖는 제2 내경부를 포함하고, 제2 내경부는 볼트 장착홈과 축방향을 따라 적어도 부분적으로 중첩되어 형성되도록 구성될 수 있다. 본 발명의 일 실시예에 따르면, 리세스부는 제2 내경부 보다 축방향 내측에 위치하며 제2 내경부에 비해 작은 직경을 갖는 제3 내경부를 더 포함할 수 있다. 본 발명의 일 실시예에 따르면, 볼트 장착홈과 제2 내경부 사이의 반경방향 최소 두께는 볼트 장착홈과 제1 내경부 사이의 반경방향 최소 두께의 1.5배 이상이 되도록 형성될 수 있다. 본 발명의 일 실시예에 따르면, 볼트 장착홈과 제2 내경부 사이의 반경방향 최소 두께는 볼트 장착홈과 제1 내경부 사이의 반경방향 최소 두께의 3배 이하가 되도록 형성될 수 있다. 본 발명의 일 실시예에 따르면, 제1 내경부와 제2 내경부를 연결하는 단차면과 제1 내경부 사이에 형성되는 모서리부와 볼트 장착홈의 바닥면과 외주면 사이에 형성되는 모서리부 사이의 최단 거리는 볼트 장착홈과 제1 내경부 사이의 반경방향 최소 두께의 2배 이상이 되도록 형성될 수 있다. 본 발명의 일 실시예에 따르면, 제1 내경부와 제2 내경부를 연결하는 단차면과 제1 내경부 사이에 형성되는 모서리부와 볼트 장착홈의 바닥면과 외주면 사이에 형성되는 모서리부 사이의 최단 거리는 볼트 장착홈과 제1 내경부 사이의 반경방향 최소 두께의 4배 이하가 되도록 형성될 수 있다. 이 외에도, 본 발명에 따른 휠베어링 조립체에는 본 발명의 기술적 사상을 해치지 않는 범위에서 다른 부가적인 구성이 더 포함될 수 있다. 본 발명의 일 실시예에 따른 휠베어링 조립체는 휠허브의 차체측 단부에 수용공간을 마련해 등속조인트의 구름요소를 휠허브의 내측으로 삽입하여 장착하도록 구성되어 있어, 휠베어링 조립체를 보다 짧은 길이로 콤팩트하게 형성할 수 있게 된다. 또한, 발명의 일 실시예에 따른 휠베어링 조립체는 휠허브의 허브 플랜지에 반경방향 내측으로 함몰된 볼트 장착홈을 형성해 휠 장착을 위한 체결볼트를 수용하도록 구성되어 있어, 등속조인트의 구름요소를 휠허브의 내측으로 삽입하여 장착하도록 휠베어링 조립체를 구성하더라도 체결볼트의 피치원 직경이 증가되는 것을 방지할 수 있고, 이로 인해 휠허브의 대구경화로 인한 중량 증가 문제를 억제하면서 휠의 장착 안정성을 향상시킬 수 있게 된다. 또한, 본 발명의 일 실시예에 따른 휠베어링 조립체는 휠허브의 휠측 단부에 축방향으로 함몰된 리세스부를 형성해 중량을 더욱 감소시키면서, 볼트 장착홈의 반경방향 내측에 위치하는 리세스부는 단부에 비해 감소된 직경을 갖도록 구성되어 볼트 장착홈 형성에 따른 강성 저하 문제를 방지할 수 있게 된다. 또한, 본 발명의 일 실시예에 따른 휠베어링 조립체는 휠허브의 허브 플랜지에 형성되는 볼트 장착홈의 축방향 깊이, 두께, 반경방향 높이 등을 소정의 범위로 제어하고 있어, 볼트 장착홈 형성에 의한 강성 저하 문제를 한층 더 안정적으로 방지할 수 있게 된다. 도 1은 구동축용 휠베어링 조립체(소위, 3세대 구조의 휠베어링 조립체)의 일례를 예시적으로 도시한다. 도 2는 본 발명의 일 실시예에 따른 휠베어링 조립체를 예시적으로 도시한다. 도 3 및 도 4는 본 발명의 일 실시예에 따른 휠베어링 조립체의 단면구조를 예시적으로 도시한다. 도 5는 본 발명의 일 실시예에 따른 휠베어링 조립체에 이용될 수 있는 휠허브의 구조를 예시적으로 도시한다. 도 6은 도 3에 표시된 X 부분의 구조를 확대하여 도시한다. 도 7은 도 4에 표시된 Y 부분의 구조를 확대하여 도시한다. 도 8은 볼트 장착홈의 축방향 깊이와 체결볼트가 결합되는 허브 플랜지의 축방향 두께 사이의 비율에 따른 휠허브의 강성 변화를 예시적으로 도시한다. 도 9는 본 발명의 일 실시예에 따른 휠베어링 조립체에서 너트부재의 풀림을 방지하는 풀림방지부재의 구조를 예시적으로 도시한다. 이하, 첨부한 도면을 참조하여 본 발명의 바람직한 실시예에 대해 본 발명이 속하는 기술 분야에서 통상의 지식을 가진 자가 용이하게 실시할 수 있을 정도로 상세하게 설명한다. 본 발명을 명확하게 설명하기 위하여 본 발명과 관계없는 부분에 대한 구체적인 설명은 생략하고, 명세서 전체를 통하여 동일한 구성요소에 대해서는 동일한 참조부호를 붙여 설명하도록 한다. 또한, 도면에 도시된 각 구성요소들의 형상 및 크기는 설명의 편의를 위해 임의로 도시된 것이므로, 본 발명이 반드시 도시된 형상 및 크기로 한정되는 것은 아니다. 즉, 명세서에 기재되어 있는 특정 형상, 구조 및 특성은 본 발명의 사상 및 범위를 벗어나지 않으면서 일 실시예로부터 다른 실시예로 변형되어 구현될 수 있으며, 개별 구성요소의 위치 또는 배치도 본 발명의 사상 및 범위를 벗어나지 않으면서 변경될 수 있는 것으로 이해되어야 한다. 따라서 후술하는 상세한 설명은 한정적인 의미로 행하여지는 것이 아니며, 본 발명의 범위는 특허청구범위의 청구항들이 청구하는 범위 및 그와 균등한 모든 범위를 포괄하는 것으로 받아들여져야 한다. 본 발명의 일 실시예에 따른 휠베어링 조립체 도 2 내지 도 9를 참조하면, 본 발명의 일 실시예에 따른 휠베어링 조립체(100)가 예시적으로 도시되어 있다. 도면에 도시된 바와 같이, 본 발명의 일 실시예에 따른 휠베어링 조립체는 휠이 장착되는 휠허브의 차체측 단부에 수용공간을 형성해 등속조인트의 구름요소(예컨대, 볼 형상의 전동체)를 휠허브의 내측으로 삽입하여 장착하도록 구성될 수 있다. 본 발명의 일 실시예에 따르면, 휠베어링 조립체(100)는 통상의 차량용 휠베어링과 유사하게 휠허브(200), 내륜(300), 외륜(400), 전동체(500) 등을 포함하여 구성될 수 있다. 본 발명의 일 실시예에 따르면, 휠허브(200)는 축방향을 따라 연장하는 대략 원통형의 구조로 형성될 수 있으며, 휠허브(200)의 일측 외주면에는 휠 장착을 위한 허브 플랜지(210)가 구비될 수 있다. 예컨대, 허브 플랜지(210)는 휠허브(200)의 외주면으로부터 반경방향 외측으로 연장되어 형성될 수 있다. 본 발명의 일 실시예에 따르면, 내륜(300)은 휠허브(200)의 외주면에 형성된 내륜 장착부(220)에 하나 이상 압입되어 장착되도록 구성될 수 있으며, 외주면에 전동체 궤도면이 형성되어 전동체를 반경방향 내측에서 지지하도록 구성될 수 있다. 예컨대, 도면에 도시된 실시형태의 경우에는, 휠허브(200)의 외주면에 2개의 내륜[차체측 내륜(310) 및 휠측 내륜(320)]을 장착해 2개의 내륜을 통해 2열의 전동체를 위한 궤도면을 형성하도록 구성되어 있다. 다만, 본 발명의 일 실시예에 따른 휠베어링 조립체(100)는 이러한 구조로 한정되어 형성되어야 하는 것은 아니며, 도 1에 도시된 휠베어링 조립체와 같이 휠허브의 외주면에 전동체를 위한 일측 궤도면을 직접 형성해 휠허브에 하나의 내륜만 장착되도록 구성되는 등 다른 임의의 구조로 변형되어 형성될 수도 있다. 본 발명의 일 실시예에 따르면, 외륜(400)은 외주면에 차체측 장착 플랜지(410)를 구비해 차체측 장착 플랜지(410)를 통해 차량의 샤시부재 등에 고정되도록 구성될 수 있으며, 외륜(400)의 내주면에는 전동체 궤도면이 형성되어 전동체(500)를 반경방향 외측에서 지지하도록 구성될 수 있다. 본 발명의 일 실시예에 따르면, 전동체(500)는 휠허브(및 내륜)와 외륜 사이에 개재되어 휠이 장착되는 휠허브(200)를 차체에 고정된 외륜(400)에 대해 회전가능하게 지지하는 기능을 수행할 수 있다. 예컨대, 전동체(500)는 도면에 도시된 바와 같이 축방향을 따라 이격되어 복열로 배치되도록 구성될 수 있으며[차체측 전동체(510) 및 휠측 전동체(520)], 휠베어링 조립체(100)의 일측 또는 양측 단부에는 씰링부재(600)가 구비되어 전동체(500)가 수용되는 베어링 공간부 내로 외부의 이물질이 유입되거나 내부의 윤활제가 누출되는 것을 방지하도록 구성될 수 있다. 본 발명의 일 실시예에 따르면, 휠허브(200)는 차체측 단부에 등속조인트 수용홈(230)을 구비해 등속조인트의 구름요소가 휠허브(200) 내로 삽입되어 결합되도록 구성될 수 있다. 즉, 본 발명의 일 실시예에 따른 휠베어링 조립체(100)는 도 1에 도시된 통상의 휠베어링 조립체와 달리 등속조인트에 구름요소를 반경방향 외측에서 지지하는 별도의 외측부재가 구비되지 않고, 휠허브의 차체측 단부가 등속조인트의 외측부재의 기능을 함께 수행하도록 구성될 수 있다. 본 발명의 일 실시예에 따르면, 휠허브(200)의 차체측 단부에 형성되는 등속조인트 수용홈(230)은 내주면에 반경방향 외측으로 함몰된 그루브(232)가 구비되어 그루브(232)에 등속조인트의 구름요소가 수용되어 장착되도록 구성될 수 있다. 예컨대, 그루브(232)는 등속조인트에 구비되는 구름요소의 수에 대응해 원주방향으로 이격되어 복수로 구비될 수 있다. 이처럼, 본 발명의 일 실시예에 따른 휠베어링 조립체(100)는 휠허브(200)의 차체측 단부 내측으로 등속조인트의 구름요소가 삽입되어 장착되도록 구성되기 때문에, 등속조인트가 휠베어링 내측으로 삽입되어 결합되는 만큼 휠베어링 조립체의 길이가 짧아질 수 있고, 휠허브의 차체측 단부가 등속조인트의 외측부재의 기능을 함께 수행함에 따라 부품수가 감소되고 보다 콤팩트한 구조로 휠베어링 조립체가 형성될 수 있게 된다. 본 발명의 일 실시예에 따르면, 휠허브(200)의 허브 플랜지(210)에는 휠 장착을 위한 체결볼트(240)가 결합되는 볼트홀(250)이 구비될 수 있다. 예컨대, 볼트홀(250)은 원주방향을 따라 이격되어 복수로 구비될 수 있다. 본 발명의 일 실시예에 따르면, 허브 플랜지(210)의 차체측 단부에는 반경방향 내측으로 함몰된 볼트 장착홈(260)이 구비될 수 있다. 본 발명의 일 실시예에 따르면, 볼트 장착홈(260)은 허브 플랜지(210)의 차체측 단면(212)으로부터 축방향을 따라 연장하도록 형성될 수 있으며, 이러한 볼트 장착홈(260) 내로 체결볼트(240)가 수용되어 장착되도록 구성될 수 있다. 이러한 구조에 의하면, 본 발명의 일 실시예에 따른 휠베어링 조립체(100)는 허브 플랜지(210)에 함몰된 구조의 볼트 장착홈(260)이 구비되기 때문에 볼트 장착홈(260)이 형성되는 부분만큼 휠허브의 소재가 제거되어 중량이 감소될 수 있으며, 나아가 체결볼트(240)가 볼트 장착홈(260) 내로 수용되어 장착됨에 따라 외륜(400) 등과의 간섭 없이 보다 작은 피치원 직경으로 체결볼트(240)를 허브 플랜지(210)에 결합할 수 있게 된다. 구체적으로, 통상의 휠베어링 조립체는 도 1에 도시된 바와 같이 허브 플랜지를 반경방향 외측으로 길게 연장하여 형성한 다음 외륜의 휠측 단부에 비해 반경방향 외측에서 체결볼트를 허브 플랜지에 결합하도록 구성되는데 반해, 본 발명의 일 실시예에 따른 휠베어링 조립체(100)는 도 2 내지 도 4에 도시된 바와 같이 체결볼트(240)가 볼트 장착홈(260)에 수용되어 장착됨에 따라 외륜(400)과 반경방향으로 중첩되는 위치에서 체결볼트(240)가 허브 플랜지(210)에 결합되더라도 체결볼트(240)의 안정적인 결합이 가능해 지고, 이로 인해 허브 플랜지(210)를 반경방향으로 보다 짧게 연장하여 형성하더라도 허브 플랜지(210)에 휠을 장착할 수 있게 된다. 따라서, 본 발명의 일 실시예에 따른 휠베어링 조립체(100)는 등속조인트의 구름요소를 휠허브(200)의 내측으로 삽입시켜 장착하도록 구성되어 휠허브(200)의 직경이 증가되더라도, 체결볼트(240)의 피치원 직경이 증가되는 것을 방지해 휠허브(200)의 중량 증가를 최소화하면서 허브 플랜지(210)에 휠을 안정적으로 장착해 지지할 수 있게 된다. 본 발명의 일 실시예에 따르면, 체결볼트(240)의 피치원 직경[PCD1; 또는, 볼트홀(250)의 피치원 직경]은 외륜(400)의 차체측 단부 외주면보다 작은 직경으로 형성되도록, 보다 바람직하게는 휠측 전동체(520)의 피치원 직경(PCD2)의 1.11배 이하가 되도록 형성될 수 있다. 본 발명의 일 실시예에 따르면, 휠허브(200)의 허브 플랜지(210)에 형성되는 볼트 장착홈(260)은 축방향 깊이[A; 즉, 허브 플랜지(210)의 차체측 단면(212)으로부터 볼트 장착홈(260)의 바닥면(262)까지의 축방향 길이]는 체결볼트(240)가 결합되는 허브 플랜지(210)의 축방향 두께[B; 즉, 볼트 장착홈(260)의 바닥면(262)으로부터 허브 플랜지(210)의 휠측 단면(214)까지의 축방향 길이]의 0.4배 이상 0.9배 이하가 되도록 형성될 수 있다. 예컨대, 본 발명의 일 실시예에 따른 휠베어링 조립체(100)와 같이 휠이 장착되는 허브 플랜지(210)에 함몰된 구조의 볼트 장착홈(260)을 형성하게 되면 체결볼트가 결합되는 부분의 두께가 감소되어 강성 저하가 발생할 우려가 있다. 이에 반해, 본 발명의 실시예에 따른 휠베어링 조립체(100)와 같이 볼트 장착홈(260)의 축방향 깊이(A)와 체결볼트가 결합되는 허브 플랜지의 축방향 두께(B) 사이를 비율을 소정의 범위로 제어하게 되면, 허브 플랜지(210)에 함몰된 형상의 볼트 장착홈(260)이 형성되더라도 이로 인해 허브 플랜지(210)의 강성이 크게 저하되는 것을 방지할 수 있게 된다. 구체적으로, 허브 플랜지(210)에 함몰된 구조의 볼트 장착홈(260)을 형성하게 되면, 볼트 장착홈의 축방향 깊이(A)와 체결볼트가 결합되는 허브 플랜지의 축방향 두께(B)에 따라 휠허브의 강성은 도 8에 도시된 바와 같이 변화되게 된다. 즉, 볼트 장착홈(260)의 축방향 깊이(A)가 깊게 형성됨에 따라 휠허브의 강성은 그에 따라 감소되는 양상으로 변화되게 된다. 그러나, 본 발명의 일 실시예에 따른 휠베어링 조립체(100)는 볼트 장착홈의 축방향 깊이(A)를 체결볼트가 결합되는 허브 플랜지의 축방향 두께(B)의 0.9배 이하로 형성하고 있기 때문에 볼트 장착홈(260) 형성에 의한 휠허브의 급격한 강성 저하를 방지할 수 있으며(도 8 참조), 동시에 볼트 장착홈(260)의 축방향 깊이(A)를 체결볼트가 결합되는 허브 플랜지의 축방향 두께(B)의 0.4배 이상으로 형성하고 있기 때문에 체결볼트(240)가 외륜(400)의 휠측 단부로부터 충분히 이격되어 간섭 회피 및 중량 저감을 도모하는 것이 가능해지게 된다. 한편, 도면에 도시된 실시형태에서와 같이 휠허브(200)의 외주면에 2개의 내륜(300)을 장착해 전동체를 지지하도록 구성된 휠베어링 조립체(100)의 경우, 차체측 내륜(310)과 휠측 내륜(320)은 도 3 및 도 4에 도시된 바와 같이 내륜의 소경단부가 서로 대향하는 상태로 장착될 수 있고, 휠측 내륜(320)의 휠측 축방향 단면[330; 휠측 내륜(320)의 대경단부]은 허브 플랜지(210)의 차체측 단면(212)에 대향하여 장착되도록 구성될 수 있다. 본 발명의 일 실시예에 따르면, 휠측 내륜(320)의 휠측 축방향 단면(330)은 도 6에 도시된 바와 같이 중심축에 수직한 방향으로 연장하는 수직단면(340)과 휠측 내륜(320)의 내주면과 수직단면을 연결하는 모서리부(350)를 포함하여 구성될 수 있으며, 모서리부(350)는 대경단부의 수직단면과 내주면 사이를 연결하는 모따기부, 라운딩부 등으로 형성될 수 있다. 본 발명의 일 실시예에 따르면, 휠측 내륜(320)의 휠측 축방향 단면(330)은 모서리부(350)의 최대 직경[D1; 즉, 수직단면(340)의 최소직경 또는 수직단면(340)과 모서리부(350)가 만나는 부분의 직경]이 볼트 장착홈(260)의 최소 직경(D2) 보다 작은 값을 갖도록 형성될 수 있다. 이러한 구성에 의하면, 휠측 내륜(320)의 휠측 축방향 단면(330)은 허브 플랜지(210)에 함몰된 구조의 볼트 장착홈(260)이 형성되더라도 원주방향 전체에 걸쳐 허브 플랜지(210)에 의해 축방향으로 지지될 수 있게 된다. 본 발명의 일 실시예에 따르면, 볼트 장착홈(260)에 의해 제거되는 허브 플랜지 부분의 축방향 단면적(C1)은 허브 플랜지(210)의 차체측 단면(212)의 축방향 단면적[C2; 즉, 볼트 장착홈(260) 형성 후 남아있는 부분의 축방향 단면적]의 30% 이하가 되도록 형성될 수 있다. [여기서, 볼트 장착홈(260)에 의해 제거되는 부분의 축방향 단면적은 허브 플랜지(210)의 차체측 단면(212) 위치에서의 단면적을 의미함] 이러한 구조로 허브 플랜지(210) 및 볼트 장착홈(260)을 형성하게 되면, 허브 플랜지(210)에 함몰된 구조의 볼트 장착홈(260)이 형성되더라도 허브 플랜지(210)에 의한 축방향 지지력이 크게 저하되는 것을 방지해 휠베어링 조립체의 성능 및 수명을 향상시킬 수 있게 된다. 본 발명의 일 실시예에 따르면, 휠허브(200)의 휠측 단부에는 반경방향 중심부에 축방향으로 함몰된 리세스부(270)가 더 구비될 수 있다. 이와 같이, 휠허브(200)에 함몰된 구조의 리세스부(270)를 형성하게 되면, 리세스부(270)에 의해 제거되는 영역만큼 휠허브 및 이를 포함하는 휠베어링 조립체의 중량이 감소되어 경량화가 도모될 수 있게 된다. 다만, 본 발명의 일 실시예에 따른 휠베어링 조립체(100)는 전술한 바와 같이 허브 플랜지(210)에 함몰된 구조의 볼트 장착홈(260)을 구비하고 있기 때문에, 휠허브(200)의 중심부에 리세스부(270)가 형성될 경우 볼트 장착홈(260)이 형성된 부분에서 강성이 크게 저하될 우려가 있다. 이러한 문제를 방지하지 위해, 본 발명의 일 실시예에 따른 휠베어링 조립체(100)는 리세스부(270)에 휠측 단부에 형성되는 제1 내경부(272) 및 제1 내경부(272) 보다 축방향 내측에 위치하며 제1 내경부(272)에 비해 작은 직경을 갖는 제2 내경부(274)가 구비되고, 직경이 축소된 제2 내경부(274)가 볼트 장착홈(260)과 축방향을 따라 적어도 부분적으로 중첩되어 형성되도록 구성될 수 있다. 이러한 구성에 의하면, 볼트 장착홈(260)에 의해 감소된 휠허브의 반경방향 두께는 제2 내경부(274)의 감소된 내경에 의해 보상될 수 있기 때문에, 볼트 장착홈(260) 형성에 따른 휠허브의 강성 저하 문제가 억제될 수 있게 된다. 본 발명의 일 실시예에 따르면, 전술한 강성 저하 문제를 보다 효과적으로 억제할 수 있도록, 볼트 장착홈(260)과 제2 내경부(274) 사이의 반경방향 최소 두께(E)는 볼트 장착홈(260)과 제1 내경부(272) 사이의 반경방향 최소 두께(F)의 1.5배 이상, 바람직하게는 볼트 장착홈(260)과 제1 내경부(272) 사이의 반경방향 최소 두께(F)의 1.5배 이상 3배 이하로 형성될 수 있다. 한편, 전술한 강성 저하 문제를 한층 더 억제할 수 있도록, 본 발명의 일 실시예에 따른 휠베어링 조립체(100)는 리세스부(270)에서 제1 내경부(272)와 제2 내경부(274)를 연결하는 단차면(276)과 제1 내경부(272) 사이에 형성되는 모서리부(276a)와 볼트 장착홈(260)의 바닥면(262)과 외주면(264) 사이에 형성되는 모서리부(266) 사이의 최소 길이(G)가 볼트 장착홈(260)과 제1 내경부(272) 사이의 반경방향 최소 두께(F)의 2배 이상, 바람직하게는 볼트 장착홈(260)과 제1 내경부(272) 사이의 반경방향 최소 두께(F)의 2배 이상 4배 이하로 형성되는 것이 바람직할 수 있다. 이처럼, 본 발명의 일 실시예에 따른 휠베어링 조립체(100)는 휠허브(200)의 허브 플랜지(210)에 함몰된 구조의 볼트 장착홈(260)을 형성하면서 볼트 장착홈(260)의 축방향 깊이, 두께, 반경방향 높이 등을 소정의 영역 내로 제어하고 있기 때문에, 허브 플랜지(210)에 볼트 장착홈(260)이 형성되더라도 휠허브의 강성이 크게 저하되지 않고 안정적인 휠베어링 조립체(100)를 형성할 수 있게 된다. 한편, 본 발명의 일 실시예에 따르면, 리세스부(270)는 휠허브(200)의 중량을 더욱 저감할 수 있도록 제2 내경부(274)로부터 축방향 내측으로 연장하는 제3 내경부(278)를 더 포함할 수 있으며, 제3 내경부(278)는 제2 내경부(274)에 비해 보다 작은 직경을 갖도록 형성될 수 있다. 또한, 본 발명의 일 실시예에 따르면, 휠허브(200)의 휠측 단부에는 휠허브(200)에 휠을 장착할 때 휠의 장착을 안내하는 파일럿부(280)가 더 구비될 수 있다. 이러한 파일럿부(280)는 도면에 도시된 실시형태와 같이 휠허브(200)와 별도로 형성된 다음 휠허브(200)의 리세스부(270)에 압입되어 결합되도록 구성되어도 좋고(도 3 참조), 이와 달리 휠허브(200)와 일체로 형성되도록 구성되어도 좋다. 본 발명의 일 실시예에 따르면, 휠베어링 조립체(100)는 휠허브(200)의 차체측 단부에 너트부재(700)가 결합되어 휠허브(200)에 장착된 내륜(300)에 예압을 인가하면서 내륜(300)을 휠허브(200) 상에 고정시키도록 구성될 수 있다. 이를 위해, 휠허브(200)는 차체측 내륜(310) 보다 차체측으로 연장하는 축방향 연장부(290)를 더 구비할 수 있으며, 너트부재(700)는 내주면에 암나사부가 형성된 구조로 형성되어 휠허브(200)의 축방향 연장부(290)에 형성된 대응 수나사부에 나사결합되어 휠허브(200)의 외주면에 장착된 내륜(300)을 차체측에서 지지하도록 구성될 수 있다. 그런데, 이와 같이 나사결합되는 너트부재(700)를 통해 내륜(300)을 고정하도록 구성된 휠베어링 조립체(100)의 경우에는, 휠베어링 조립체(100)의 작동 과정에서 너트부재(700)의 나사결합에 의도치 않은 풀림이 발생해 휠허브(200)에 장착된 내륜(300)이 적절한 예압이 인가된 상태로 지지되지 못하는 문제가 발생할 수 있다. 이러한 문제를 방지하기 위해, 본 발명의 일 실시예에 따른 휠베어링 조립체(100)는 너트부재(700)의 차체측 단부에 풀림방지부재(800)를 추가로 구비해 너트부재(700)의 의도치 않은 풀림을 방지하도록 구성될 수 있다. 예컨대, 풀림방지부재(800)는 휠허브의 외주면에 결합되는 체결링(810), 너트부재(700)와 체결링(810)에 함께 결합되어 너트부재(700)의 회전을 방지하는 체결 스크류(840) 등을 포함하여 구성될 수 있다(도 2, 도 3 및 도 9 참조). 본 발명의 일 실시예에 따르면, 풀림방재부재(800)의 체결링(810)은 도 9에 도시된 바와 같이 얇은 링형상의 플레이트 부재로 형성될 수 있으며, 내주면에 반경방향 내측으로 돌출하는 결합돌기(820)를 구비하고, 원주방향을 따라 하나 이상의 관통홀(830)이 구비된 구조로 형성될 수 있다. 본 발명의 일 실시예에 따르면, 체결링(810)은 중심부에 형성된 관통구멍을 통해 휠허브(200)의 외주면에 장착되도록 구성될 수 있으며, 이 때 체결링(810)의 내주면에 형성된 결합돌기(820)는 축방향 연장부(290)의 외주면에 축방향으로 연장하여 형성된 결합홈(292; 도 5 참조)에 수용되어 결합되도록 구성될 수 있다. 이와 같이, 체결링(810)의 결합돌기(820)가 축방향으로 연장되어 형성된 결합홈(292) 내로 수용되어 결합됨에 따라, 체결링(810)은 휠허브(200)에 일체로 회전하도록 장착될 수 있게 된다. 한편, 본 발명의 일 실시예에 따르면, 너트부재(700)는 차체측 단부에 차체측 단부로부터 축방향으로 연장하여 형성된 체결홀(710)을 구비할 수 있으며, 이러한 체결홀(710)은 체결링(810)의 관통홀(830)에 대응하는 위치에 형성되어 체결 스크류(840)가 체결링(810)의 관통홀(830)과 너트부재(700)의 체결홀(710)에 함께 삽입되어 결합되도록 구성될 수 있다. 예컨대, 체결홀(710)은 체결링(810)의 관통홀(830)과 동일한 피치원 직경을 갖도록 원주방향을 따라 복수로 구비될 수도 있고, 체결링(810)의 관통홀(830) 중 어느 하나에 대응하는 위치에 하나의 체결홀(710)이 형성되도록 구성될 수도 있다. 이러한 구성에 의하면, 체결링(810)은 내주면에 형성된 결합돌기(820)가 휠허브(200)에 형성된 결합홈(292) 내에 수용된 상태로 휠허브(200)에 장착되어 휠허브(200)와 일체로 회전하도록 구성되며, 너트부재(700)는 체결 스크류(840)에 의해 체결링(810)과 일체로 회전하도록 구성되므로, 체결링(810) 및 체결 스크류(840)에 의해 너트부재(700)가 휠허브(200)와 일체화되어 너트부재(700)에 의도치 않은 풀림이 발생하는 것을 방지할 수 있게 된다. 이상 본 발명을 구체적인 구성요소 등과 같은 특정 사항들과 한정된 실시예에 의해 설명하였으나, 이들 실시예들은 본 발명의 보다 전반적인 이해를 돕기 위해서 제공된 것일 뿐, 본 발명이 이에 한정되는 것은 아니며, 본 발명이 속하는 기술분야에서 통상적인 지식을 가진 자라면 이러한 기재로부터 다양한 수정 및 변형을 꾀할 수 있다. 따라서, 본 발명의 사상은 앞서 설명된 실시예들에 국한되어 정해져서는 아니 되며, 후술하는 청구범위뿐만 아니라 이 청구범위에 균등하게 또는 등가적으로 변형된 모든 것들은 본 발명의 사상의 범주에 속한다고 할 것이다. 100: 휠베어링 조립체 200: 휠허브 210: 허브 플랜지 212: (허브 플랜지의) 차체측 단면 214: (허브 플랜지의) 휠측 단면 220: 내륜 장착부 230: 등속조인트 수용홈 232: (등속조인트 수용홈의 내주면에 형성된) 그루브 240: (휠 장착을 위한) 체결볼트 250: 볼트홀 260: 볼트 장착홈 262: (볼트 장착홈의 축방향) 바닥면 264: (볼트 장착홈의) 외주면 266: (볼트 장착홈의 바닥면과 외주면 사이의) 모서리부 270: 리세스부 272: (리세스부의) 제1 내경부 274: (리세스부의) 제2 내경부 276: (리세스부의) 단차면 276a: (리세스부의 제1 내경부와 단차면 사이의) 모서리부 278: 제3 내경부 280: 파일럿부 290: 축방향 연장부 292: 결합홈 300: 내륜 310: 차체측 내륜 320: 휠측 내륜 330: (휠측 내륜의) 휠측 축방향 단면(대경단부) 340: (휠측 내륜의) 수직단면 350: (휠측 내륜의) 모서리부 400: 외륜 410: 차체측 장착 플랜지 500: 전동체 510: 차체측 전동체 520: 휠측 전동체 600: 씰링부재 700: 너트부재 710: (너트부재의) 체결홀 800: 풀림방지부재 810: 체결링 820: (체결링의 내주면에 형성된) 결합돌기 830: (체결링의) 관통홀 840: 체결 스크류 [EN KR20200120559A]: Wheel bearing assembly {WHEEL BEARING ASSEMBLY} The present invention relates to a wheel bearing assembly for rotatably mounting and supporting a wheel of a vehicle to a vehicle body, and more particularly, to a wheel bearing assembly configured to insert and mount a rolling element of a constant velocity joint into the inside of a wheel hub. Wheel bearings are devices that support the vehicle's wheel by rotatably mounting it on the vehicle body, and can be divided into wheel bearings for drive shafts and wheel bearings for driven shafts. As a result, it may be configured to transmit the driving force generated by the driving device to the wheel bearing through a constant velocity joint. For example, referring to FIG. 1, an example of a wheel bearing assembly for a drive shaft (so-called a third-generation wheel bearing assembly) is illustrated as an example. As shown in FIG. 1, the wheel bearing assembly for the drive shaft is connected to the rotating element 10 on which the wheel is mounted through the rolling element 30 to the non-rotating element 20 fixed to the vehicle body. The mounted wheel is configured to be rotatably supported with respect to the vehicle body, and a constant velocity joint 40 is coupled to one side of the wheel bearing to transmit a driving force to the wheel bearing. Typically, the constant velocity joint 40 is configured such that an outer member 50 accommodating a rolling element (eg, ball-shaped rolling element) therein is coupled to the axial end of the wheel bearing, and the central portion extends in the axial direction. The stem part 60 is provided so that the spline formed on the outer circumferential surface of the stem part 60 is engaged with the spline formed on the inner circumferential surface of the wheel hub 10 to transmit the driving force to the wheel hub 10. However, since such a wheel bearing assembly is configured such that the constant velocity joint is coupled to the axial end of the wheel hub from the outside of the wheel hub, the axial length of the wheel bearing assembly is lengthened, and the spline formed on the outer circumferential surface of the stem portion Since it is configured to transmit power by meshing with the spline formed in the joint, a long stem part that penetrates the wheel hub must be formed in the constant velocity joint, and noise or vibration occurs during acceleration and deceleration due to the power transmission structure through the axial spline coupling. May appear. As a solution to this problem, a wheel bearing assembly has been proposed in which a rolling element of the constant velocity joint is inserted into the inside of the wheel hub, so that the end of the vehicle body side of the wheel hub performs the function of the outer member of the constant velocity joint together (so-called , 4th generation wheel bearing assembly). However, since the wheel bearing assembly of such a fourth generation structure has to have a large diameter of the wheel hub to accommodate the rolling element of the constant velocity joint, there is a problem that the wheel hub and the wheel bearing assembly having the same are large-diameter. The present invention is a wheel bearing assembly configured to couple by inserting a rolling element of a constant velocity joint (for example, a ball-shaped rolling element) into the inside of a wheel hub, while suppressing the problem of weight increase due to the large diameter of the wheel hub, while simultaneously reducing rigidity. It is an object of the present invention to provide a wheel bearing assembly configured to prevent this. A typical configuration of the present invention for achieving the above object is as follows. According to an embodiment of the present invention, there is provided a wheel bearing assembly for supporting and rotatably mounting a wheel of a vehicle with respect to a vehicle body. A wheel bearing assembly according to an embodiment of the present invention includes a wheel hub having a hub flange for mounting a wheel; One or more inner rings that are press-fitted to the wheel hub and mounted; An outer ring mounted and fixed to the chassis member of the vehicle; It may include one or more rolling elements rotatably supporting the wheel hub and the inner ring with respect to the outer ring. According to an embodiment of the present invention, a constant velocity joint receiving groove capable of accommodating a rolling element of the constant velocity joint may be provided at an end portion of the wheel hub on the vehicle body side. According to an embodiment of the present invention, the hub flange of the wheel hub has a bolt mounting groove at an end of the vehicle body side to receive a fastening bolt for mounting the wheel, and the bolt mounting groove is formed in a recess structure recessed radially inward. Can be. According to an embodiment of the present invention, the pitch circle diameter of the fastening bolt coupled to the hub flange may be formed to be smaller than the outer peripheral surface of the wheel-side end of the outer ring. According to an embodiment of the present invention, the pitch circle diameter of the fastening bolt coupled to the hub flange may be formed to be 1.11 times or less of the pitch circle diameter of the wheel-side rolling element. According to an embodiment of the present invention, two inner rings are press-fitted to the wheel hub, and a wheel-side inner ring positioned on the wheel side among the two inner rings may be mounted such that a large diameter end portion is disposed toward the wheel side. According to an embodiment of the present invention, the large diameter end portion of the inner wheel on the wheel side includes a vertical section extending in a direction perpendicular to the central axis and a corner portion connecting the vertical section with the inner peripheral surface of the wheel side inner ring, and the maximum diameter of the corner portion is the bolt mounting groove It may be formed to have a value smaller than the minimum diameter of. According to an embodiment of the present invention, the axial depth of the bolt mounting groove may be formed to be 0.9 times or less than the axial thickness of the hub flange to which the fastening bolt is coupled. According to an embodiment of the present invention, the axial depth of the bolt mounting groove may be formed to be 0.4 times or more of the axial thickness of the hub flange to which the fastening bolt is coupled. According to an embodiment of the present invention, the axial cross-sectional area of the hub flange portion removed by the bolt mounting groove may be formed to be 30% or less of the axial cross-sectional area of the cross-section on the vehicle body side of the hub flange. According to an embodiment of the present invention, a recess portion recessed in an axial direction is provided at an end of the wheel side of the wheel hub, and the recess portion is located in the axial direction than the first inner diameter portion and the first inner diameter portion located at the wheel side end. A second inner diameter portion having a smaller diameter than the first inner diameter portion may be included, and the second inner diameter portion may be configured to be formed by at least partially overlapping the bolt mounting groove along the axial direction. According to an embodiment of the present invention, the recess portion may further include a third inner diameter portion located axially inside the second inner diameter portion and having a smaller diameter than the second inner diameter portion. According to an embodiment of the present invention, the minimum radial thickness between the bolt mounting groove and the second inner diameter may be formed to be 1.5 times or more of the minimum radial thickness between the bolt mounting groove and the first inner diameter. According to an embodiment of the present invention, the minimum radial thickness between the bolt mounting groove and the second inner diameter may be formed to be 3 times or less than the minimum radial thickness between the bolt mounting groove and the first inner diameter. According to an embodiment of the present invention, between the edge portion formed between the stepped surface connecting the first inner diameter portion and the second inner diameter portion and the first inner diameter portion, and the edge portion formed between the bottom surface and the outer peripheral surface of the bolt mounting groove The shortest distance of may be formed to be at least twice the minimum thickness in the radial direction between the bolt mounting groove and the first inner diameter portion. According to an embodiment of the present invention, between the edge portion formed between the stepped surface connecting the first inner diameter portion and the second inner diameter portion and the first inner diameter portion, and the edge portion formed between the bottom surface and the outer peripheral surface of the bolt mounting groove The shortest distance of may be formed to be less than 4 times the minimum thickness in the radial direction between the bolt mounting groove and the first inner diameter. In addition to this, the wheel bearing assembly according to the present invention may further include other additional configurations within a range that does not impair the technical spirit of the present invention. The wheel bearing assembly according to an embodiment of the present invention is configured to install a rolling element of a constant velocity joint into the inside of the wheel hub by providing an accommodation space at the end of the vehicle body side of the wheel hub, so that the wheel bearing assembly has a shorter length It can be formed compactly. In addition, the wheel bearing assembly according to an embodiment of the present invention is configured to receive a fastening bolt for mounting the wheel by forming a bolt mounting groove recessed radially inward in the hub flange of the wheel hub, so that the rolling element of the constant velocity joint is Even if the wheel bearing assembly is configured to be inserted and mounted in the hub, the pitch circle diameter of the fastening bolt can be prevented from increasing, thereby improving the mounting stability of the wheel while suppressing the problem of weight increase due to the large diameter of the wheel hub. You can make it. In addition, the wheel bearing assembly according to an embodiment of the present invention further reduces the weight by forming a recess portion recessed in the axial direction at the wheel-side end of the wheel hub, while the recess portion located inside the radial direction of the bolt mounting groove is Compared to the configuration to have a reduced diameter, it is possible to prevent the problem of lowering the rigidity due to the formation of the bolt mounting groove. In addition, the wheel bearing assembly according to an embodiment of the present invention controls the axial depth, thickness, and radial height of the bolt mounting groove formed in the hub flange of the wheel hub in a predetermined range, so that the bolt mounting groove is formed. It is possible to more stably prevent the problem of lowering the rigidity caused by. FIG. 1 exemplarily shows an example of a wheel bearing assembly for a drive shaft (so-called a third-generation wheel bearing assembly). 2 exemplarily shows a wheel bearing assembly according to an embodiment of the present invention. 3 and 4 exemplarily show a cross-sectional structure of a wheel bearing assembly according to an embodiment of the present invention. 5 illustrates an exemplary structure of a wheel hub that can be used in a wheel bearing assembly according to an embodiment of the present invention. 6 shows an enlarged view of the structure of portion X shown in FIG. 3. 7 shows an enlarged view of the structure of the Y portion shown in FIG. 4. 8 exemplarily shows a change in stiffness of the wheel hub according to the ratio between the axial depth of the bolt mounting groove and the axial thickness of the hub flange to which the fastening bolt is coupled. 9 exemplarily shows a structure of a loosening prevention member preventing loosening of a nut member in a wheel bearing assembly according to an embodiment of the present invention. Hereinafter, with reference to the accompanying drawings, preferred embodiments of the present invention will be described in detail so that those of ordinary skill in the art can easily implement the present invention. In order to clearly describe the present invention, detailed descriptions of parts not related to the present invention will be omitted, and the same components will be described with the same reference numerals throughout the specification. In addition, since the shapes and sizes of each component shown in the drawings are arbitrarily shown for convenience of description, the present invention is not necessarily limited to the shown shapes and sizes. That is, the specific shape, structure, and characteristics described in the specification may be modified and implemented from one embodiment to another without departing from the spirit and scope of the present invention, and the position or arrangement of individual components is also the spirit of the present invention. And it is to be understood that it may be changed without departing from the scope. Therefore, the detailed description to be described below is not made in a limiting sense, and the scope of the present invention should be taken as encompassing the scope claimed by the claims of the claims and all scopes equivalent thereto. Wheel bearing assembly according to an embodiment of the present invention 2 to 9, a wheel bearing assembly 100 according to an embodiment of the present invention is illustrated by way of example. As shown in the drawings, the wheel bearing assembly according to an embodiment of the present invention forms an accommodation space at the end of the vehicle body side of the wheel hub on which the wheel is mounted, so that the rolling element of the constant velocity joint (for example, a ball-shaped rolling element) is wheeled. It may be configured to be mounted by inserting it into the inside of the hub. According to an embodiment of the present invention, the wheel bearing assembly 100 includes a wheel hub 200, an inner ring 300, an outer ring 400, a rolling element 500, and the like, similar to a conventional vehicle wheel bearing. Can be. According to an embodiment of the present invention, the wheel hub 200 may be formed in a substantially cylindrical structure extending along the axial direction, and a hub flange 210 for wheel mounting is provided on an outer peripheral surface of one side of the wheel hub 200 It can be provided. For example, the hub flange 210 may be formed to extend radially outward from the outer peripheral surface of the wheel hub 200. According to an embodiment of the present invention, the inner ring 300 may be configured to be mounted by press-fitting one or more into the inner ring mounting portion 220 formed on the outer peripheral surface of the wheel hub 200, and the rolling element raceway surface is formed on the outer peripheral surface. It may be configured to support the fuselage from the inside in the radial direction. For example, in the case of the embodiment shown in the drawing, two inner rings (body-side inner ring 310 and wheel-side inner ring 320) are mounted on the outer circumferential surface of the wheel hub 200, so that two rows of rolling elements are provided through the two inner rings. It is configured to form a raceway surface for. However, the wheel bearing assembly 100 according to an embodiment of the present invention is not limited to such a structure and should not be formed, and one track surface for a rolling element on the outer peripheral surface of the wheel hub like the wheel bearing assembly shown in FIG. 1 It may be formed by
[ZH CN111959459A]: 一种重卡盘式驱动桥轮端总成 [EN CN111959459A]: Heavy chuck type drive axle wheel end assembly | [ZH CN111959459A]: 本发明公开了一种重卡盘式驱动桥轮端总成，包括制动盘总成、轮毂轴承单元、盘式制动器总成、半轴、半轴螺栓、桥壳总成、锁紧螺母，所述制动盘总成安装在轮毂轴承单元上，通过半轴螺栓固定，并与盘式制动器总成相配合，所述轮毂轴承单元安装在桥壳总成上，通过半轴螺栓固定。本发明实现了轮毂与制动盘一体化集成结构，不仅有制动盘的承载制动力的功能，同时有轮毂的承载轮边载荷的功能，使得盘式轮端取消了轮毂，从而降低了轮端的重量和成本；更换制动盘不需要拆卸轮毂轴承单元，可确保轮毂轴承单元装配良好，大大提高使用寿命，满足整车承载及可靠性要求；第二腔体的内径较普通制动盘内径增大约10％，提高了制动盘的散热能力。 [EN CN111959459A]: The invention discloses a heavy chuck type drive axle wheel end assembly, which comprises a brake disc assembly, a hub bearing unit, a disc brake assembly, a half shaft, a half shaft bolt, an axle housing assembly and a locking nut, wherein the brake disc assembly is installed on the hub bearing unit, is fixed through the half shaft bolt and is matched with the disc brake assembly, and the hub bearing unit is installed on the axle housing assembly and is fixed through the half shaft bolt. The hub and brake disc integrated structure is achieved, the function of bearing braking force of the brake disc is achieved, the function of bearing wheel edge loads of the hub is achieved, the hub is omitted for the disc type wheel end, and therefore the weight and the cost of the wheel end are reduced;the hub bearing unit does not need to be disassembled when the brake disc is replaced, good assembly of the hub bearing unit can be ensured, the service life is greatly prolonged, and the whole vehicle bearing and reliability requirements are met; the inner diameter of the second cavity is increased by about 10% compared with the inner diameter of a common brake disc, and the heat dissipation capacity of the brake disc is improved. | CN111959459A | 2020-11-20 | CN202010847331A | 2020-08-21 | CN202010847331A, 2020-08-21 | CN111959459A: 2020-11-20 | SINO TRUK JINAN POWER CO LTD | KONG ZHUO LIN WEIJING SUN CHAO HUANG XIBIN XU YE | B60T1/06: I B60B35/14: I B60B35/16: I B60B35/18: I | B60B35/14: I B60B35/16: I B60B35/18: I B60T1/065: I Y02T10/86: A |  |  | [ZH CN111959459A]: 1 .一种重卡盘式驱动桥轮端总成，包括制动盘总成、轮毂轴承单元、盘式制动器总成、 半轴、半轴螺栓、桥壳总成、锁紧螺母，其特征在于，所述制动盘总成安装在轮毂轴承单元 上，通过半轴螺栓固定，并与盘式制动器总成相配合，所述轮毂轴承单元安装在桥壳总成 上，通过锁紧螺母固定，并与制动盘总成相配合，所述半轴安装在轮毂轴承单元的一端，通 过半轴螺栓固定，所述盘式制动器总成装配到桥壳总成上，并与制动盘总成相配合。 2 .根据权利要求1所述的一种重卡盘式驱动桥轮端总成，其特征在于，所述制动盘总成 包括一个腔体结构本体，在腔体结构本体的一端开有通孔，在腔体结构本体上通孔的外边 缘处开有第一固定孔，在腔体结构本体的内部开有第一腔体和第二腔体，所述第一腔体设 在通孔的一侧，第一腔体与通孔连通，所述第二腔体设在第一腔体的一侧，且第一腔体与第 二腔体连通，在腔体结构本体的一端安装有制动盘和轮毂安装台，所述制动盘与所述盘式 制动器相配合，轮毂通过轮毂螺栓总成与轮毂安装台连接。 3 .根据权利要求2所述的一种重卡盘式驱动桥轮端总成，其特征在于，所述第二腔体的 直径大于第一腔体的直径，在第一腔体和第二腔体连接处形成一个止位台，第一腔体、第二 腔体与所述轮毂轴承单元相配合，所述第一固定孔设有多个，多个第一固定孔均匀分布在 通孔的边缘处，且第一固定孔与所述第一腔体相连通。 4 .根据权利要求3所述的一种重卡盘式驱动桥轮端总成，其特征在于，所述第二腔体的 直径为225-230mm。 5 .根据权利要求3所述的一种重卡盘式驱动桥轮端总成，其特征在于，所述轮毂轴承单 元包括轴承单元本体，在轴承单元本体的一端开有第二固定孔，所述第二固定孔设有多个， 多个第二固定孔与所述多个第一固定孔一一对应，在轴承单元本体的另一端安装有凸台， 所述凸台与所述制动盘总成上的止位台相配合，轴承单元本体与第一腔体过渡配合。 6 .根据权利要求2所述的一种重卡盘式驱动桥轮端总成，其特征在于，所述桥壳总成包 括桥壳、轴头以及制动法兰盘，所述轴头安装在桥壳的一端，在轴头的端部设有螺纹，所述 轴头的螺纹端与所述制动盘总成结构本体上的通孔相配合，所述制动法兰盘焊接在桥壳 上。 7 .根据权利要求2所述的一种重卡盘式驱动桥轮端总成，其特征在于，所述盘式制动器 总成包括托架、制动块和钳体总成，所述托架安装在钳体总成的底部，所述制动块安装在钳 体总成的内部，并与所述制动盘总成上的制动盘相配合。 8 .根据权利要求7所述的一种重卡盘式驱动桥轮端总成，其特征在于，所述制动块设有 两个，两个制动块对称设置在制动盘的两侧。 [EN CN111959459A]: 1 A heavy chuck type drive axle wheel end assembly, comprising a brake disc assembly, a wheel hub bearing unit, a disc brake assembly, a half shaft, a half shaft bolt, an axle housing assembly, and a lock nut, characterized in that: The brake disc assembly is installed on the wheel hub bearing unit and fixed by half-shaft bolts and matched with the disc brake assembly. The wheel hub bearing unit is installed on the axle housing assembly and is fixed by a lock nut, and In conjunction with the brake disc assembly, the half shaft is installed at one end of the hub bearing unit and fixed by half shaft bolts. The disc brake assembly is assembled to the axle housing assembly and is connected to the brake disc assembly. Cooperate. 2 A heavy chuck type drive axle wheel end assembly according to claim 1, wherein the brake disc assembly includes a cavity structure body with a through hole at one end of the cavity structure body, A first fixing hole is opened at the outer edge of the through hole on the cavity structure body, a first cavity and a second cavity are opened inside the cavity structure body, and the first cavity is provided at one of the through holes. Side, the first cavity is in communication with the through hole, the second cavity is provided on one side of the first cavity, and the first cavity is in communication with the second cavity, and a brake is installed at one end of the cavity structure body A disc and a hub mounting platform, the brake disc is matched with the disc brake, and the hub is connected to the hub mounting platform through a hub bolt assembly. 3 A heavy chuck type drive axle wheel end assembly according to claim 2, wherein the diameter of the second cavity is larger than the diameter of the first cavity, and the diameter of the second cavity is greater than that of the first cavity. A stop platform is formed at the joint, the first cavity and the second cavity are matched with the hub bearing unit, the first fixing holes are provided with multiple, and the multiple first fixing holes are evenly distributed on the edge of the through hole , And the first fixing hole communicates with the first cavity. 4 A heavy chuck type drive axle wheel end assembly according to claim 3, wherein the diameter of the second cavity is 225-230 mm. 5 A heavy chuck type drive axle wheel end assembly according to claim 3, wherein the hub bearing unit comprises a bearing unit body, and a second fixing hole is opened at one end of the bearing unit body, and the first There are a plurality of two fixing holes, and the plurality of second fixing holes correspond to the plurality of first fixing holes one-to-one, and a boss is installed at the other end of the bearing unit body, and the boss is integrated with the brake disc. The upper stop table is matched, and the bearing unit body is transitionally matched with the first cavity. 6 A heavy chuck type drive axle wheel end assembly according to claim 2, wherein the axle housing assembly includes an axle housing, an axle head and a brake flange, and the axle head is mounted on the axle One end of the shell is provided with threads at the end of the shaft head, and the threaded end of the shaft head is matched with the through hole on the structural body of the brake disc assembly, and the brake flange is welded to the axle housing . 7 A heavy chuck type drive axle wheel end assembly according to claim 2, wherein the disc brake assembly includes a bracket, a brake block and a caliper body assembly, and the bracket is mounted on At the bottom of the caliper body assembly, the brake block is installed inside the caliper body assembly and matched with the brake disc on the brake disc assembly. 8 A heavy chuck type drive axle wheel end assembly according to claim 7, wherein there are two brake blocks, and the two brake blocks are symmetrically arranged on both sides of the brake disc. | [DE CN111959459A]: Das technische Gebiet einer Radspannendbaugruppe mit schwerem Spannfutter Die vorliegende Erfindung gehört zum technischen Bereich der Achsräder mit schwerem Spannantrieb und betrifft insbesondere eine Radendanordnung mit schwerem Spannantrieb. Hintergrundtechnik Auf dem Gebiet der schweren Lastkraftwagen werden Scheibenantriebsachsen unter Berücksichtigung der nationalen Richtlinien und der steigenden Anforderungen der Kunden an die Sicherheit, die hohe Effizienz und die Energieeinsparung von Straßentransportfahrzeugen schnell zur Hauptkonfiguration von Straßenfahrzeugen . Gegenwärtig ist im In- und Ausland aufgrund der Existenz der Doppelreifenanordnungsstruktur der Antriebsachse vom Typ mit schwerem Spannfutter der Abstand zwischen der Bremsscheibe und dem Nabenlager relativ groß. Die Bremsscheibe kann sich nur im Nabenlager befinden und ist mit der Nabe verbunden. Feste Struktur. Da die Bremsscheibe ein Verbrauchsteil ist, ist es unvermeidlich, die Bremsscheibe während des gesamten Fahrzeuglebenszyklus auszutauschen. Bei der vorhandenen Scheibenradstruktur müssen beim Austausch der Bremsscheibe die Radnabe und das Radlager sowie das Hinterachsradlager entfernt werden. Die Einbaugenauigkeit ist sehr hoch, und die Wartung nach dem Verkauf ist schwierig, um die ursprünglichen Montageanforderungen von zu erfüllen das Nabenlager. Daher ist es leicht, die Lebensdauer des Nabenlagers zu verringern, wenn die Antriebsachse durch die Bremsscheibe ersetzt wird, und die Tragfähigkeit und Zuverlässigkeit der Antriebsachse zu beeinträchtigen. Darüber hinaus hat der Antrieb Die Brücke eine große Tragfähigkeit und erzeugt viel Bremsenergie, wodurch sich die Bremsscheibe erwärmt. Gegenwärtig beträgt der Innendurchmesser des Bremsscheibenhalses im Allgemeinen etwa 200 mm, was dazu neigt, die Wärmeableitung der Bremsscheibe zu verlangsamen, so dass die Bremsscheibe zu thermischen Rissen neigt und die Lebensdauer des Radlagers verringert wird. Zusammenfassung der Erfindung Der Zweck der vorliegenden Erfindung besteht darin, die Mängel im Stand der Technik zu überwinden und eine schwere Endantriebsachse vom Antriebsachsantrieb bereitzustellen, die die integrierte Struktur der Radnabe und der Bremsscheibe realisiert und nicht nur die Last aufweist der Bremsscheibe Die Funktion der Bremskraft und die Funktion des gleichzeitigen Tragens der radseitigen Last des Rades bewirken, dass das Scheibenradende die Radnabe beseitigt, wodurch das Gewicht und die Kosten des Radendes verringert werden; Das Ersetzen der Bremsscheibe muss die Nabenlagereinheit nicht zerlegen, wodurch die Nabenlagereinheit sichergestellt werden kann. Gute Montage, erhebliche Verbesserung der Lebensdauer und Erfüllung der Anforderungen an Fahrzeuglast und Zuverlässigkeit; Der Innendurchmesser des zweiten Hohlraums ist etwa 10% größer als der der gewöhnlichen Bremsscheibe, was die Wärmeableitungskapazität der Bremsscheibe verbessert. Um die obigen Ziele zu erreichen, sind die von der vorliegenden Erfindung angenommenen technischen Lösungen: Radantrieb mit schwerem Spannfutter, einschließlich einer Bremsscheibenanordnung, einer Radnabenlagereinheit, einer Scheibenbremsanordnung, einer Halbwelle, einer Halbwellenschraube, einer Achsgehäuseanordnung und einer Kontermutter. Die Bremsscheibenbaugruppe ist an der Radnabenlagereinheit installiert, durch Halbwellenschrauben befestigt und mit der Scheibenbremsbaugruppe abgestimmt. Die Radnabenlagereinheit ist an der Achsgehäusebaugruppe installiert, durch eine Kontermutter befestigt und mit der Bremse verbunden. Die bewegliche Scheibenbaugruppe ist abgestimmt, die Halbwelle ist an einem Ende der Nabenlagereinheit installiert und durch Halbwellenschrauben befestigt Die Scheibenbremsanordnung ist mit der Achsgehäuseanordnung zusammengebaut und mit der Bremsscheibenanordnung abgestimmt. Vorzugsweise umfasst die Bremsscheibenanordnung einen Hohlraumstrukturkörper, ein Durchgangsloch ist an einem Ende des Hohlraumstrukturkörpers geöffnet und ein erstes Befestigungsloch ist an der Außenkante des Durchgangslochs an dem Hohlraumstrukturkörper geöffnet. Ein erster Hohlraum und ein zweiter Hohlraum sind innerhalb des Hohlraumstrukturkörpers geöffnet, der erste Hohlraum ist auf einer Seite des Durchgangslochs vorgesehen, der erste Hohlraum ist mit dem Durchgangsloch verbunden und der zweite Hohlraum ist auf einer Seite des ersten vorgesehen Hohlraum, und der erste Hohlraum steht mit dem zweiten Hohlraum in Verbindung. An einem Ende des Hohlraumstrukturkörpers sind eine Bremsscheibe und eine Nabenmontageplattform installiert, und die Bremsscheibe befindet sich gegenüber der Scheibenbremse. Passend dazu ist die Nabe über die Nabenschraubenbaugruppe mit der Nabenmontageplattform verbunden. Die Bremsscheibenbaugruppe wird zum Bremsen des schweren Lastkraftwagens verwendet, um den normalen Betrieb des schweren Lastkraftwagens sicherzustellen. Die Nabenmontageplattform wird zum Installieren der Fahrzeugnabe verwendet. Die Nabenschraubenbaugruppe wird zum Befestigen verwendet. Die Radnabe gewährleistet die Stabilität des Radbefestigung, wodurch der normale Betrieb des schweren Lastwagens sichergestellt wird. Vorzugsweise ist der Durchmesser des zweiten Hohlraums größer als der Durchmesser des ersten Hohlraums, ein Anschlag ist an der Verbindungsstelle des ersten Hohlraums und des zweiten Hohlraums, des ersten Hohlraums, des zweiten Hohlraums und der Nabenlagereinheit ausgebildet angepasst wird, sind die ersten Befestigungslöcher mit mehreren versehen, die mehreren ersten Befestigungslöcher sind gleichmäßig an den Rändern der Durchgangslöcher verteilt und die ersten Befestigungslöcher sind mit dem ersten Hohlraum verbunden. Der erste Hohlraum und der zweite Hohlraum sind abgestimmt die Nabenlagereinheit, um den normalen Betrieb der Nabenlagereinheit sicherzustellen, wodurch der normale Betrieb der schweren LKW-Nabe sichergestellt wird. Vorzugsweise beträgt der Durchmesser des zweiten Hohlraums 225 bis 230 mm, und der Innendurchmesser des zweiten Hohlraums ist im Vergleich zum Innendurchmesser der gewöhnlichen Bremsscheibe um etwa 10% erhöht, was die Wärmeableitungskapazität des Hohlraums verbessert Bremsscheibe. Vorzugsweise umfasst die Nabenlagereinheit einen Lagereinheitskörper, ein zweites Befestigungsloch ist an einem Ende des Lagereinheitskörpers geöffnet, das zweite Befestigungsloch ist mit mehreren zweiten Befestigungslöchern und mehreren zweiten Befestigungslöchern versehen . Die ersten Befestigungslöcher entsprechen eins zu eins, und am anderen Ende des Lagereinheitskörpers ist eine Nabe installiert, und die Nabe ist mit der Anschlagplattform an der Bremsscheibenbaugruppe abgestimmt, und der Lagereinheitskörper geht in den ersten Hohlraum über Der Vorsprung arbeitet mit der Anschlagplattform an der Bremsscheibenbaugruppe zur axialen Positionierung und Klemmung der Bremsscheibenbaugruppe zusammen. Vorzugsweise umfasst die Achsgehäuseanordnung ein Achsgehäuse, einen Achskopf und einen Bremsflansch, der Achskopf ist an einem Ende des Achsgehäuses installiert und am Ende des Achskopfes ist ein Gewinde vorgesehen. Das Gewindeende der Vorrichtung ist mit der Kontermutter abgestimmt, der Bremsflansch ist mit dem Achsgehäuse verschweißt und die Achsgehäusebaugruppe wird zur Unterstützung der Vorrichtung verwendet, um die Stabilität und den normalen Betrieb der Vorrichtung sicherzustellen. Vorzugsweise umfasst die Scheibenbremsenanordnung eine Halterung, einen Bremsblock und eine Bremssattelkörperbaugruppe, die Halterung ist am Boden der Bremssattelkörperbaugruppe installiert und der Bremsblock ist an der Bremssattelkörperbaugruppe installiert. Der innere Teil von Die Bremsscheibenbaugruppe ist mit der Bremsscheibe an der Bremsscheibenbaugruppe abgestimmt. Die Scheibenbremsenbaugruppe wirkt als Bremse, um das normale Bremsen schwerer Lastkraftwagen und die Sicherheit der Arbeiter zu gewährleisten. Vorzugsweise gibt es zwei Bremsklötze, die zwei Bremsklötze sind symmetrisch auf beiden Seiten der Bremsscheibe angeordnet und die Bremsklötze sind mit der Bremsscheibe an der Bremsscheibenanordnung abgestimmt. Stellen Sie das normale Bremsen von schweren Lastkraftwagen sicher. Die vorteilhaften Wirkungen der vorliegenden Erfindung sind: 1) Diese Vorrichtung realisiert die integrierte Struktur der Nabe und der Bremsscheibe, die nicht nur die Funktion hat, die Bremskraft der Bremsscheibe zu tragen, sondern auch die Funktion, die Felgenlast des Rades zu tragen dass das Scheibenradende von der Nabe entfernt wird, wodurch das Gewicht und die Kosten des Radendes verringert werden; Der Austausch der Bremsscheibe erfordert keine Demontage der Nabenlagereinheit, wodurch sichergestellt werden kann, dass die Nabenlagereinheit gut zusammengebaut ist, die Lebensdauer erheblich verlängert wird und die Anforderungen an Fahrzeuglast und Zuverlässigkeit erfüllt werden. Der Innendurchmesser des zweiten Hohlraums ist relativ klein. Der Innendurchmesser der gewöhnlichen Bremsscheibe wird um etwa 10% vergrößert, was die Wärmeableitungskapazität der Bremsscheibe verbessert. 2) Die Bremsscheibenanordnung dieser Vorrichtung wird zum Bremsen des schweren Lastkraftwagens verwendet, um den normalen Betrieb des schweren Lastkraftwagens sicherzustellen. Die Radnaben-Montageplattform wird zum Einbau der Radnabe des Automobils verwendet, und die Radschraubenanordnung wird zum Befestigen der Radnabe verwendet, um die Stabilität der Radbefestigung sicherzustellen. Um den normalen Betrieb des schweren Lastwagens zu gewährleisten; der Durchmesser des zweiten Hohlraums ist größer als der Durchmesser des ersten Hohlraums, ein Anschlag wird an der Verbindungsstelle des ersten Hohlraums und des zweiten Hohlraums, des ersten Hohlraums, des zweiten Hohlraums und der Nabenlagereinheit, der ersten Befestigung, gebildet Löcher sind mit mehreren versehen, die mehreren ersten Befestigungslöcher sind gleichmäßig an den Rändern der Durchgangslöcher verteilt und die ersten Befestigungslöcher sind mit dem ersten Hohlraum verbunden. Der erste Hohlraum und der zweite Hohlraum sind mit der Nabenlagereinheit abgestimmt, um den normalen Betrieb der Nabenlagereinheit sicherzustellen, wodurch der normale Betrieb der schweren LKW-Nabe sichergestellt wird; Der Durchmesser des zweiten Hohlraums beträgt 225-230 mm und der Durchmesser des zweiten Hohlraums beträgt 225-230 mm. Der Innendurchmesser ist etwa 10% größer als der der normalen Bremsscheibe, was die Wärmeableitungskapazität der Bremsscheibe verbessert. 3) Die Nabenlagereinheit der Vorrichtung umfasst einen Lagereinheitskörper, ein zweites Befestigungsloch ist an einem Ende des Lagereinheitskörpers geöffnet, und das zweite Befestigungsloch ist mit mehreren zweiten Befestigungslöchern und mehreren versehen von zweiten Befestigungslöchern. Die ersten Befestigungslöcher entsprechen eins zu eins, und am anderen Ende des Lagereinheitskörpers ist eine Nabe installiert, die Nabe ist mit der Anschlagplattform an der Bremsscheibenbaugruppe abgestimmt, und der Lagereinheitskörper ist vorübergehend mit der abgestimmt erster Hohlraum, Der Vorsprung arbeitet mit der Anschlagplattform an der Bremsscheibenbaugruppe zur axialen Positionierung und Klemmung der Bremsscheibenbaugruppe zusammen. 4) Die Achsgehäuseanordnung der Vorrichtung umfasst ein Achsgehäuse, einen Achskopf und einen Bremsflansch. Der Achskopf ist an einem Ende des Achsgehäuses installiert, und das Ende des Achskopfes ist mit Gewinden versehen. Das Gewindeende ist auf die Kontermutter abgestimmt, der Bremsflansch ist am Achsgehäuse angeschweißt und die Achsgehäusebaugruppe dient zur Unterstützung der Vorrichtung, um die Stabilität und den normalen Betrieb der Vorrichtung sicherzustellen. 5) Die Scheibenbremsenanordnung der Vorrichtung umfasst eine Halterung, einen Bremsblock und eine Bremssattelkörperanordnung. Die Halterung ist an der Unterseite der Bremssattelkörperbaugruppe installiert, und der Bremsblock ist an der Unterseite der Bremssattelkörperbaugruppe installiert. Im Inneren und passend zur Bremsscheibe an der Bremsscheibenbaugruppe spielt die Scheibenbremsenbaugruppe eine Bremsrolle, die das normale Bremsen schwerer Lastkraftwagen und die Sicherheit der Arbeiter gewährleistet. Es gibt zwei Bremsklötze, und die beiden Bremsklötze sind auf beiden Seiten der Bremsscheibe symmetrisch angeordnet, und die Bremsklötze sind mit der Bremsscheibe an der Bremsscheibenbaugruppe abgestimmt, um das normale Bremsen des schweren Lastwagens sicherzustellen. Beschreibung der Zeichnungen FIG. 1 ist ein schematisches Diagramm des Aufbaus einer Antriebsachs-Radendanordnung vom Typ mit schwerem Spannfutter der vorliegenden Erfindung. Fig. 2 ist eine schematische Ansicht des Aufbaus der Bremsscheibenanordnung der vorliegenden Erfindung. Fig. 3 ist eine schematische Ansicht des Aufbaus der Nabenlagereinheit der vorliegenden Erfindung. Fig. 4 ist eine schematische Strukturansicht der Achsgehäuseanordnung der vorliegenden Erfindung. Fig. 5 ist eine schematische Ansicht des Aufbaus der Scheibenbremse der vorliegenden Erfindung. In der Figur: 1. Bremsscheibenanordnung; 101, Hohlraumstrukturkörper; 102, Durchgangsloch; 103, erster Hohlraum; 104, zweiter Hohlraum; 105, Bremsscheibe; 106, Stop Table; 107, Radnabenmontagetisch; 108, Radnabenschraubenanordnung; 2, Radnabenlagereinheit; 201, Lagereinheitskörper; 202, Chef; 203, zweites Befestigungsloch; 3, halbe Welle; 4, Achsgehäuseanordnung; 401, Achskopf; 402 Achsgehäuse; 403, Bremsflansch; 5. halbe Wellenschraube; 6 Kontermutter; 7 Scheibenbremsenanordnung; 701, Klammer; 702, Bremsblock; 703. Klemmkörperbaugruppe. Detaillierte Möglichkeiten Das Folgende beschreibt die technischen Lösungen in den Ausführungsformen der vorliegenden Erfindung klar und vollständig unter Bezugnahme auf die Fig. 1 und 2. 1-5. Offensichtlich sind die beschriebenen Ausführungsformen nur ein Teil der Ausführungsformen der vorliegenden Erfindung und nicht alle Ausführungsformen. Basierend auf den Ausführungsformen der vorliegenden Erfindung fallen alle anderen Ausführungsformen, die vom Durchschnittsfachmann ohne kreative Arbeit erhalten werden, in den Schutzbereich der vorliegenden Erfindung. In der Beschreibung der vorliegenden Erfindung versteht es sich, dass die Begriffe &quot;längs&quot;, &quot;horizontal&quot;, &quot;oben&quot;, &quot;unten&quot;, &quot;vorne&quot;, &quot;hinten&quot;, &quot;links&quot;, &quot;rechts&quot;, &quot;vertikal&quot; Die durch &quot;gerade&quot;, &quot;horizontal&quot;, &quot;oben&quot;, &quot;unten&quot;, &quot;innen&quot;, &quot;außen&quot; usw. angegebene Ausrichtung oder Positionsbeziehung basiert auf der in den Zeichnungen gezeigten Ausrichtung oder Positionsbeziehung und dienen nur der Vereinfachung der Beschreibung der vorliegenden Erfindung. Es bedeutet nicht oder impliziert nicht, dass die spitze Vorrichtung oder das spitze Element eine bestimmte Ausrichtung haben muss, in einer bestimmten Ausrichtung konstruiert und betrieben werden muss und daher nicht als Einschränkung der vorliegenden Erfindung verstanden werden kann. Eine Antriebsachs-Radendanordnung vom Typ mit schwerem Spannfutter, einschließlich einer Bremsscheibenanordnung 1, einer Nabenlagereinheit 2, einer Scheibenbremsanordnung 7, einer Halbwelle 3, einer Halbwelle 3, Schrauben und einer Achsgehäuseanordnung 4. Die Kontermutter 6, die Bremsscheibenbaugruppe 1, ist an der Nabenlagereinheit 2 installiert, die durch den Achsbolzen 5 befestigt ist, und passend zur Scheibenbremsanordnung 7 ist die Nabenlagereinheit 2 an der Achsgehäusebaugruppe installiert. Das Teil 4 wird durch eine Kontermutter 6 befestigt und mit der Bremsscheibenbaugruppe 1 abgestimmt. Die Halbwelle 3 ist an einem Ende der Nabenlagereinheit 2 installiert und durch eine Halbwellenschraube 5 befestigt. Die Scheibenbremsanordnung 7 ist am Achsgehäuse montiert Baugruppe 4 und abgestimmt auf die Bremsscheibenbaugruppe 1; Diese Vorrichtung realisiert die integrierte Struktur der Radnabe und der Bremsscheibe 105, die nicht nur die Funktion hat, die Bremskraft der Bremsscheibe 105 zu tragen, sondern auch die Radnabe hat die Funktion, die radseitige Last zu tragen, so dass Das Scheibenradende eliminiert die Radnabe, wodurch das Gewicht und die Kosten des Radendes verringert werden. Das Ersetzen der Bremsscheibe 105 muss die Nabenlagereinheit 2 nicht zerlegen, wodurch sichergestellt werden kann, dass die Nabenlagereinheit 2 gut zusammengebaut ist. Erhöhen Sie die Lebensdauer erheblich und erfüllen Sie die Anforderungen an Fahrzeuglast und Zuverlässigkeit. Der Innendurchmesser des zweiten Hohlraums 104 ist größer als der der gewöhnlichen Bremsscheibe 105 Etwa 10% ist die Wärmeableitungskapazität der Bremsscheibe 105 verbessert. Die Bremsscheibenanordnung 1 umfasst einen Hohlraumstrukturkörper 101, ein Durchgangsloch 102 ist an einem Ende des Hohlraumstrukturkörpers 101 geöffnet und ein erstes Loch 102 ist an der Außenkante des Durchgangslochs 102 am Hohlraum geöffnet Strukturkörper 101. Ein Befestigungsloch. Ein erster Hohlraum 103 und ein zweiter Hohlraum 104 sind innerhalb des Hohlraumstrukturkörpers 101 geöffnet. Der erste Hohlraum 103 ist auf einer Seite des Durchgangslochs 102 vorgesehen. Der erste Hohlraum 103 und das Durchgangsloch 102 sind verbunden, der zweite Hohlraum 104 ist verbunden auf einer Seite des ersten Hohlraums 103 vorgesehen, und der erste Hohlraum 103 steht mit dem zweiten Hohlraum 104 in Verbindung. Eine Bremsscheibe 105 und eine Bremsscheibe 105 sind an einem Ende des Hohlraumstrukturkörpers 101 installiert. Die Nabenmontageplattform 107 Wenn die Bremsscheibe 105 mit der Scheibenbremsanordnung 7 abgestimmt ist, ist die Nabe über die Nabenschraubenanordnung 108 mit der Nabenmontageplattform 107 verbunden. Die Bremsscheibenanordnung 1 wird verwendet, um schwere Lastkraftwagen zu bremsen. Um den normalen Betrieb des schweren Lastkraftwagens sicherzustellen, wird die Nabenmontageplattform 107 verwendet, um die Automobilnabe zu installieren, und die Nabenbolzenanordnung 108 wird verwendet, um die Nabe zu befestigen, um die zu gewährleisten Stabilität der Radbefestigung, wodurch der normale Betrieb des schweren Lastwagens gewährleistet wird. Der Durchmesser des zweiten Hohlraums 104 ist größer als der Durchmesser des ersten Hohlraums 103, an der Verbindungsstelle des ersten Hohlraums 103 und des zweiten Hohlraums 104, des ersten Hohlraums 103, des zweiten Hohlraums 103 ist ein Anschlag 106 ausgebildet Der Hohlraum 104 ist mit der Nabenlagereinheit 2 abgestimmt, die ersten Befestigungslöcher sind mit mehreren versehen, die mehreren ersten Befestigungslöcher sind gleichmäßig am Rand des Durchgangslochs 102 verteilt und die ersten Befestigungslöcher sind mit den ersten Befestigungslöchern verbunden. Der Hohlraum 103 wird kommuniziert, und der erste Hohlraum 103 und der zweite Hohlraum 104 arbeiten mit der Nabenlagereinheit 2 zusammen, um den normalen Betrieb der Nabenlagereinheit 2 und damit den normalen Betrieb der schweren LKW-Nabe sicherzustellen. Der Durchmesser des zweiten Hohlraums 104 beträgt 225 bis 230 mm, und der Innendurchmesser des zweiten Hohlraums 104 ist im Vergleich zum Innendurchmesser der gewöhnlichen Bremsscheibe 105 um etwa 10% erhöht, was die Wärmeableitungskapazität von verbessert die Bremsscheibe 105. Die Radnabenlagereinheit 2 umfasst einen Lagereinheitskörper 201, ein zweites Befestigungsloch 203 ist an einem Ende des Lagereinheitskörpers 201 geöffnet, das zweite Befestigungsloch 203 ist mit mehreren zweiten Befestigungslöchern 203 und 20 versehen Mehrere erste Befestigungslöcher entsprechen eins zu eins, und eine Nabe 202 ist am anderen Ende des Lagereinheitskörpers 201 installiert. Die Nabe 202 ist mit dem Anschlag 106 an der Bremsscheibenanordnung 1 und dem Lager des Einheitskörpers 201 abgestimmt ist vorübergehend mit dem ersten Hohlraum 103 abgestimmt, und der Vorsprung 202 ist mit der Anschlagplattform 106 an der Bremsscheibenanordnung 1 zur axialen Positionierung und Klemmung der Bremsscheibenanordnung 1 abgestimmt. Unter diesen wirken das erste Befestigungsloch und das zweite Befestigungsloch 203 mit den Schrauben und Muttern zusammen, um die Nabenlagereinheit 2 an der Bremsscheiben-105-Anordnung 1 zu installieren, wodurch der normale Betrieb der Vorrichtung sichergestellt wird. Die Achsgehäuseanordnung 4 umfasst ein Achsgehäuse 402, einen Achskopf 401 und einen Bremsflansch 403. Der Achskopf 401 ist an einem Ende des Achsgehäuses 402 installiert, und das Ende des Achskopfes 401 ist vorgesehen Bei Gewinden ist das Gewindeende des Wellenkopfs 401 mit der Kontermutter 6 abgestimmt, der Bremsflansch 403 ist mit dem Achsgehäuse 402 verschweißt und die Achsgehäuseanordnung 4 wird verwendet, um die Vorrichtung zu stützen, um die Stabilität und den normalen Betrieb sicherzustellen des Geräts. Die Scheibenbremsanordnung 7 umfasst eine Halterung 701, einen Bremsblock 702 und eine Bremssattelkörperanordnung 703. Die Halterung 701 ist an der Unterseite der Bremssattelkörperanordnung 703 angebracht, und der Bremsblock 702 ist an der Innenseite angebracht Von der Bremssattelkörperanordnung 703 und der Bremsscheibe 105 an der Bremsscheibenanordnung 1 wirkt die Scheibenbremsanordnung 7 als Bremse, um das normale Bremsen von schweren Lastkraftwagen sicherzustellen. Dies verbessert die Sicherheit des Personals. Es gibt zwei Bremsblöcke 702, die zwei Bremsblöcke 702 sind symmetrisch auf beiden Seiten der Bremsscheibe 105 angeordnet, die Bremsblöcke 702 und die Bremsscheibe 105 an der Bremsscheibenanordnung 1 Die Zusammenarbeit stellt das normale Bremsen von schwerem sicher Lastwagen. Der obige Inhalt ist lediglich ein Beispiel und eine Beschreibung der Struktur der vorliegenden Erfindung. Fachleute nehmen verschiedene Modifikationen oder Ergänzungen an den beschriebenen spezifischen Ausführungsformen vor oder verwenden ähnliche Verfahren zum Ersetzen, solange sie nicht von der Struktur der vorliegenden Erfindung abweichen oder über den durch die Ansprüche definierten Umfang hinaus zum Schutzumfang gehören der vorliegenden Erfindung. [ZH CN111959459A]: 一种重卡盘式驱动桥轮端总成 技术领域 [0001]本发明属于重卡盘式驱动桥轮技术领域，特别涉及一种重卡盘式驱动桥轮端总 成。 背景技术 [0002]在重型卡车领域，随着国家政策的引导及客户对公路运输车辆安全性、高效节能 的要求越来越高，盘式驱动桥将迅速成为公路用车的主流配置。 [0003]目前，国内外，重卡盘式驱动桥由于双胎布置结构的存在，导致制动盘与轮毂轴承 之间的距离较大，制动盘只能位于轮毂轴承的内侧，采用与轮毂连接固定的结构。由于制动 盘为消耗件，在整车生命周期里，更换制动盘是不可避免的，在现有盘式轮边结构下，更换 制动盘必须拆卸轮毂及轮毂轴承，而后桥轮毂轴承的安装精度要求很高，售后维修很难达 到轮毂轴承的原厂装配要求，因此驱动桥更换制动盘时很容易降低轮毂轴承的使用寿命， 并且影响驱动桥的承载能力及可靠性;另外，驱动桥承载大，产生的制动能量多，使制动盘 升温高，目前制动盘脖子处内径一般为200mm左右，容易出现制动盘散热慢的现象，从而使 制动盘易产生热裂及轮边轴承的使用寿命降低。 发明内容 [0004]本发明的目的是克服现有技术中的不足，提供一种重卡盘式驱动桥轮端总成，该 装置实现了轮毂与制动盘一体化集成结构，不仅有制动盘的承载制动力的功能，同时有轮 毂的承载轮边载荷的功能，使得盘式轮端取消了轮毂，从而降低了轮端的重量和成本;更换 制动盘不需要拆卸轮毂轴承单元，可确保轮毂轴承单元装配良好，大大提高使用寿命，满足 整车承载及可靠性要求；第二腔体的内径较普通制动盘内径增大约10%，提高了制动盘的 散热能力。 [0005]为了实现上述目的，本发明采用的技术方案是： [0006] 一种重卡盘式驱动桥轮端总成，包括制动盘总成、轮毂轴承单元、盘式制动器总 成、半轴、半轴螺栓、桥壳总成、锁紧螺母，所述制动盘总成安装在轮毂轴承单元上，通过半 轴螺栓固定,并与盘式制动器总成相配合，所述轮毂轴承单元安装在桥壳总成上,通过锁紧 螺母固定，并与制动盘总成相配合，所述半轴安装在轮毂轴承单元的一端，通过半轴螺栓固 定,所述盘式制动器总成装配到桥壳总成上，并与制动盘总成相配合。 [0007]优选的，所述制动盘总成包括一个腔体结构本体，在腔体结构本体的一端开有通 孔,在腔体结构本体上通孔的外边缘处开有第一固定孔,在腔体结构本体的内部开有第一 腔体和第二腔体,所述第一腔体设在通孔的一侧，第一腔体与通孔连通，所述第二腔体设在 第一腔体的一侧，且第一腔体与第二腔体连通，在腔体结构本体的一端安装有制动盘和轮 毂安装台，所述制动盘与所述盘式制动器相配合，轮毂通过轮毂螺栓总成与轮毂安装台连 接;制动盘总成用于对重卡进行制动，保证了重卡的正常运行，轮毂安装台用于安装汽车轮 毂，轮毂螺栓总成用于固定轮毂，保证轮固定的稳定，从而保证重卡的正常运行。 [0008]优选的，所述第二腔体的直径大于第一腔体的直径，在第一腔体和第二腔体连接 处形成一个止位台，第一腔体、第二腔体与所述轮毂轴承单元相配合,所述第一固定孔设有 多个，多个第一固定孔均匀分布在通孔的边缘处，且第一固定孔与所述第一腔体相连通，第 一腔体、第二腔体与所述轮毂轴承单元相配合，保证了轮毂轴承单元的正常运行，从而保证 重卡轮毂的正常工作。 [0009] 优选的，所述第二腔体的直径为225-230mm，第二腔体的内径较普通制动盘内径增 大约10%,提高了制动盘的散热能力。 [0010] 优选的，所述轮毂轴承单元包括轴承单元本体，在轴承单元本体的一端开有第二 固定孔，所述第二固定孔设有多个，多个第二固定孔与所述多个第一固定孔一一对应，在轴 承单元本体的另一端安装有凸台，所述凸台与所述制动盘总成上的止位台相配合，轴承单 元本体与第一腔体过渡配合，凸台与制动盘总成上的止位台配合，用于制动盘总成的轴向 定位及夹紧。 [0011]优选的，所述桥壳总成包括桥壳、轴头以及制动法兰盘，所述轴头安装在桥壳的一 端，在轴头的端部设有螺纹，所述轴头的螺纹端与锁紧螺母相配合，所述制动法兰盘焊接在 桥壳上，桥壳总成用于支撑该装置，保证该装置的稳定以及正常运行。 [0012]优选的，所述盘式制动器总成包括托架、制动块和钳体总成，所述托架安装在钳体 总成的底部，所述制动块安装在钳体总成的内部，并与所述制动盘总成上的制动盘相配合， 盘式制动器总成起到制动的作用，保证了重卡的正常制动，保证了工作人员的安全。 [0013]优选的，所述制动块设有两个，两个制动块对称设置在制动盘的两侧，制动块与所 述制动盘总成上的制动盘相配合，保证了重卡的正常制动。 [0014]本发明的有益效果是： [0015] 1）本装置实现了轮毂与制动盘一体化集成结构，不仅有制动盘的承载制动力的功 能，同时有轮毂的承载轮边载荷的功能，使得盘式轮端取消了轮毂，从而降低了轮端的重量 和成本;更换制动盘不需要拆卸轮毂轴承单元，可确保轮毂轴承单元装配良好，大大提高使 用寿命，满足整车承载及可靠性要求；第二腔体的内径较普通制动盘内径增大约10%,提高 了制动盘的散热能力。 [0016] 2）本装置制动盘总成用于对重卡进行制动，保证了重卡的正常运行，轮毂安装台 用于安装汽车轮毂，轮毂螺栓总成用于固定轮毂，保证轮固定的稳定，从而保证重卡的正常 运行;第二腔体的直径大于第一腔体的直径，在第一腔体和第二腔体连接处形成一个止位 台，第一腔体、第二腔体与所述轮毂轴承单元相配合，所述第一固定孔设有多个，多个第一 固定孔均匀分布在通孔的边缘处，且第一固定孔与所述第一腔体相连通，第一腔体、第二腔 体与所述轮毂轴承单元相配合,保证了轮毂轴承单元的正常运行,从而保证重卡轮毂的正 常工作;第二腔体的直径为225-230mm,第二腔体的内径较普通制动盘内径增大约10%,提 高了制动盘的散热能力。 [0017] 3）本装置轮毂轴承单元包括轴承单元本体,在轴承单元本体的一端开有第二固定 孔，所述第二固定孔设有多个，多个第二固定孔与所述多个第一固定孔一一对应，在轴承单 元本体的另一端安装有凸台，所述凸台与所述制动盘总成上的止位台相配合，轴承单元本 体与第一腔体过渡配合，凸台与制动盘总成上的止位台配合，用于制动盘总成的轴向定位 及夹紧。 [0018] 4）本装置桥壳总成包括桥壳、轴头以及制动法兰盘，所述轴头安装在桥壳的一端， 在轴头的端部设有螺纹，所述轴头的螺纹端与锁紧螺母相配合，所述制动法兰盘焊接在桥 壳上，桥壳总成用于支撑该装置，保证该装置的稳定以及正常运行。 [0019] 5）本装置盘式制动器总成包括托架、制动块和钳体总成，所述托架安装在钳体总 成的底部，所述制动块安装在钳体总成的内部，并与所述制动盘总成上的制动盘相配合，盘 式制动器总成起到制动的作用，保证了重卡的正常制动，保证了工作人员的安全;制动块设 有两个，两个制动块对称设置在制动盘的两侧，制动块与所述制动盘总成上的制动盘相配 合，保证了重卡的正常制动。 附图说明 [0020]附图1是本发明一种重卡盘式驱动桥轮端总成结构示意图。 [0021]附图2是本发明中制动盘总成的结构示意图。 [0022]附图3是本发明中轮毂轴承单元的结构示意图。 [0023]附图4是本发明中桥壳总成的结构示意图。 [0024]附图5是本发明中盘式制动器的结构示意图。 [0025]图中：1、制动盘总成；101、腔体结构本体；102、通孔；103、第一腔体；104、第二腔 体；105、制动盘；106、止位台；107、轮毂安装台；108、轮毂螺栓总成；2、轮毂轴承单元;201、 轴承单元本体;202、凸台；203、第二固定孔;3、半轴;4、桥壳总成;401、轴头;402、桥壳;403、 制动法兰盘;5、半轴螺栓;6、锁紧螺母;7、盘式制动器总成;701、托架;702、制动块;703、钳 体总成。 具体实施方式 [0026]下面结合附图1-5，对本发明实施例中的技术方案进行清楚、完整地描述，显然，所 描述的实施例仅仅是本发明一部分实施例，而不是全部的实施例。基于本发明中的实施例， 本领域普通技术人员在没有做出创造性劳动前提下所获得的所有其他实施例，都属于本发 明保护的范围。 [0027]在本发明的描述中，需要理解的是，术语“纵向”、“横向”、“上”、“下”、“前”、“后”、 “左”、“右”、“竖直”、“水平”、“顶”、“底”、“内”、“外”等指示的方位或位置关系为基于附图所 示的方位或位置关系，仅是为了便于描述本发明，而不是指示或暗示所指的装置或元件必 须具有特定的方位、以特定的方位构造和操作，因此不能理解为对本发明的限制。 [0028] 一种重卡盘式驱动桥轮端总成，包括制动盘总成1、轮毂轴承单元2、盘式制动器总 成7、半轴3、半轴3螺栓、桥壳总成4、锁紧螺母6,所述制动盘总成1安装在轮毂轴承单元2上， 通过半轴螺栓5固定，并与盘式制动器总成7相配合，所述轮毂轴承单元2安装在桥壳总成4 上，通过锁紧螺母6固定，并与制动盘总成1相配合，所述半轴3安装在轮毂轴承单元2的一 端，通过半轴螺栓5固定，所述盘式制动器总成7装配到桥壳总成4上，并与制动盘总成1相配 合;本装置实现了轮毂与制动盘105一体化集成结构，不仅有制动盘105的承载制动力的功 能，同时有轮毂的承载轮边载荷的功能，使得盘式轮端取消了轮毂，从而降低了轮端的重量 和成本;更换制动盘105不需要拆卸轮毂轴承单元2,可确保轮毂轴承单元2装配良好，大大 提高使用寿命，满足整车承载及可靠性要求;第二腔体104的内径较普通制动盘105内径增 大约10%,提高了制动盘105的散热能力。 [0029] 所述制动盘总成1包括一个腔体结构本体101,在腔体结构本体101的一端开有通 孔102,在腔体结构本体101上通孔102的外边缘处开有第一固定孔，在腔体结构本体101的 内部开有第一腔体103和第二腔体104,所述第一腔体103设在通孔102的一侧，第一腔体103 与通孔102连通，所述第二腔体104设在第一腔体103的一侧，且第一腔体103与第二腔体104 连通，在腔体结构本体101的一端安装有制动盘105和轮毂安装台107,所述制动盘105与所 述盘式制动器总成7相配合，轮毂通过轮毂螺栓总成108与轮毂安装台107连接;制动盘总成 1用于对重卡进行制动，保证了重卡的正常运行，轮毂安装台107用于安装汽车轮毂，轮毂螺 栓总成108用于固定轮毂，保证轮固定的稳定，从而保证重卡的正常运行。 [0030] 所述第二腔体104的直径大于第一腔体103的直径，在第一腔体103和第二腔体104 连接处形成一个止位台106,第一腔体103、第二腔体104与所述轮毂轴承单元2相配合，所述 第一固定孔设有多个，多个第一固定孔均匀分布在通孔102的边缘处，且第一固定孔与所述 第一腔体103相连通，第一腔体103、第二腔体104与所述轮毂轴承单元2相配合，保证了轮毂 轴承单元2的正常运行,从而保证重卡轮毂的正常工作。 [0031] 所述第二腔体104的直径为225-230mm,第二腔体104的内径较普通制动盘105内径 增大约10%,提高了制动盘105的散热能力。 [0032] 所述轮毂轴承单元2包括轴承单元本体201,在轴承单元本体201的一端开有第二 固定孔203,所述第二固定孔203设有多个，多个第二固定孔203与所述多个第一固定孔一一 对应，在轴承单元本体201的另一端安装有凸台202,所述凸台202与所述制动盘总成1上的 止位台106相配合，轴承单元本体201与第一腔体103过渡配合，凸台202与制动盘总成1上的 止位台106配合，用于制动盘总成1的轴向定位及夹紧。 [0033]其中，第一固定孔、第二固定孔203配合螺栓螺母的作用，将轮毂轴承单元2安装在 制动盘105总成1上，保证了该装置的正常工作。 [0034] 所述桥壳总成4包括桥壳402、轴头401以及制动法兰盘403,所述轴头401安装在桥 壳402的一端，在轴头401的端部设有螺纹，所述轴头401的螺纹端与锁紧螺母6相配合，所述 制动法兰盘403焊接在桥壳402上，桥壳总成4用于支撑该装置，保证该装置的稳定以及正常 运行。 [0035] 所述盘式制动器总成7包括托架701、制动块702和钳体总成703,所述托架701安装 在钳体总成703的底部，所述制动块702安装在钳体总成703的内部，并与所述制动盘105总 成1上的制动盘105相配合，盘式制动器总成7起到制动的作用，保证了重卡的正常制动，保 证了工作人员的安全。 [0036] 所述制动块702设有两个，两个制动块702对称设置在制动盘105的两侧，制动块 702与所述制动盘总成1上的制动盘105相配合，保证了重卡的正常制动。 [0037]以上内容仅仅是对本发明的结构所作的举例和说明，所属本技术领域的技术人员 对所描述的具体实施例做各种各样的修改或补充或采用类似的方式替代，只要不偏离本发 明的结构或者超越本权利要求书所定义的范围，均应属于本发明的保护范围。 [EN CN111959459A]: The technical field of a heavy chuck type drive axle wheel end assembly [0001] The present invention belongs to the technical field of heavy chuck drive axle wheels, and particularly relates to a heavy chuck drive axle wheel end assembly. Background technique [0002] In the field of heavy-duty trucks, with the guidance of national policies and the increasing requirements of customers on the safety, high efficiency and energy saving of road transport vehicles, disc drive axles will quickly become the mainstream configuration of road vehicles. [0003] At present, at home and abroad, due to the existence of the double-tire arrangement structure of the heavy chuck type drive axle, the distance between the brake disc and the hub bearing is relatively large. The brake disc can only be located inside the hub bearing and is connected to the hub. Fixed structure. Since the brake disc is a consumable part, it is inevitable to replace the brake disc during the whole vehicle life cycle. Under the existing disc wheel structure, the replacement of the brake disc must remove the wheel hub and the wheel bearing, and the rear axle wheel bearing The installation accuracy is very high, and after-sales maintenance is difficult to meet the original assembly requirements of the hub bearing. Therefore, it is easy to reduce the service life of the hub bearing when the drive axle is replaced with the brake disc, and affect the load capacity and reliability of the drive axle; in addition, the drive The bridge has a large bearing capacity and generates a lot of braking energy, which makes the brake disc heat up. At present, the inner diameter of the brake disc neck is generally about 200mm, which is prone to slow heat dissipation of the brake disc, so that the brake disc is prone to thermal cracking and The service life of the wheel bearing is reduced. Summary of the invention [0004] The purpose of the present invention is to overcome the shortcomings in the prior art and provide a heavy chuck type drive axle wheel end assembly, which realizes the integrated structure of the wheel hub and the brake disc, and not only has the load of the brake disc The function of braking force and the function of carrying the wheel side load of the wheel at the same time make the disc wheel end eliminate the wheel hub, thereby reducing the weight and cost of the wheel end; replacing the brake disc does not need to disassemble the hub bearing unit, which can ensure the hub bearing unit Good assembly, greatly improving the service life, and meeting the requirements of vehicle load and reliability; the inner diameter of the second cavity is about 10% larger than that of the ordinary brake disc, which improves the heat dissipation capacity of the brake disc. [0005] In order to achieve the above objectives, the technical solutions adopted by the present invention are: [0006] A heavy chuck type drive axle wheel end assembly, including a brake disc assembly, a wheel hub bearing unit, a disc brake assembly, a half shaft, a half shaft bolt, an axle housing assembly, and a lock nut. The brake disc assembly is installed on the wheel hub bearing unit, fixed by half-shaft bolts, and matched with the disc brake assembly. The wheel hub bearing unit is installed on the axle housing assembly, fixed by a lock nut, and connected to the brake The moving disc assembly is matched, the half shaft is installed at one end of the hub bearing unit and fixed by half shaft bolts, the disc brake assembly is assembled to the axle housing assembly and matched with the brake disc assembly. [0007] Preferably, the brake disc assembly includes a cavity structure body, a through hole is opened at one end of the cavity structure body, and a first fixing hole is opened at the outer edge of the through hole on the cavity structure body , A first cavity and a second cavity are opened inside the cavity structure body, the first cavity is provided on one side of the through hole, the first cavity is connected to the through hole, and the second cavity is provided On one side of the first cavity, and the first cavity is in communication with the second cavity, a brake disc and a hub mounting platform are installed at one end of the cavity structure body, and the brake disc is opposite to the disc brake. Match, the hub is connected to the hub mounting platform through the hub bolt assembly; the brake disc assembly is used to brake the heavy truck to ensure the normal operation of the heavy truck, the hub mounting platform is used to install the automobile hub, and the hub bolt assembly is used for fixing The wheel hub ensures the stability of the wheel fixation, thereby ensuring the normal operation of the heavy truck. [0008] Preferably, the diameter of the second cavity is greater than the diameter of the first cavity, a stop is formed at the junction of the first cavity and the second cavity, the first cavity, the second cavity and the The hub bearing unit is matched, the first fixing holes are provided with multiple, the multiple first fixing h
[ZH CN111942078A]: 一种商用车侧拔模工艺轻量化轮毂 [EN CN111942078A]: Light-weight hub for commercial vehicle side draft process | [ZH CN111942078A]: 本发明公开了一种商用车侧拔模工艺轻量化轮毂，用于连接车轮轮辐，其包括法兰面，所述法兰面外侧设有半轴安装圈，所述法兰面内侧设有ABS安装圈，所述法兰面上设有止口，所述半轴安装圈上设有外侧内凹部，所述ABS安装圈上设有内侧内凹部，所述止口与车轮轮辐中心孔内侧靠接，所述止口包括柱状止口和凸台止口。本发明的优点在于，其在法兰面、半轴安装圈、ABS安装圈、半轴安装凸台上均设有内凹部，止口个数减少为4个，以降低轮毂整体的重量和成本，通过法兰面内测和外侧加强筋、柱状止口又增强了轮毂整体的强度，可以满足越来越高的能耗和排放法规对零部件产品提出的轻量化要求。 [EN CN111942078A]: The invention discloses a light-weight hub for a commerical vehicle side draft process, which is used for being connected with a wheel spoke and comprises a flange face, a half shaft mounting ring isarranged on the outer side of the flange face, an ABS mounting ring is arranged on the inner side of the flange face, a spigot is formed in the flange face, an outer side inwards-concave part is arranged on the half shaft mounting ring, and an inner side inwards-concave part is arranged on the ABS mounting ring. The spigot is connected with the inner side of a center hole of a wheel spoke in an abutting mode, and the spigot comprises a columnar spigot body and a boss spigot body. The hub has the advantages that the flange face, the half shaft mounting ring, the ABS mounting ring and the half shaft mounting boss are each provided with the corresponding inwards-concave part, the number of the spigots is reduced to be four, the overall weight and cost of the hub are reduced accordingly, the overall strength of the hub is enhanced through the inner side of the flange face, the outer side reinforcing ribs and the columnar spigots, and the increasingly high requirements of energy consumptionand emission laws and regulations on light weight of part products can be met. | CN111942078A | 2020-11-17 | CN202010761892A | 2020-07-31 | CN202010761892A, 2020-07-31 | CN111942078A: 2020-11-17 | DONGFENG COMMERCIAL VEHICLES CO LTD | ZHANG TENGXIN YE JILI GUO HUI WANG QIANG WANG MUSHENG DU XIYANG WANG JINSHENG | B60B27/00: I | B60B27/00: I Y02T10/86: A | DE19625343C1 CN103925284A CN204870342U CN207790187U CN110328333A CN209938219U CN110891799A |  | [ZH CN111942078A]: 1 .一种商用车侧拔模工艺轻量化轮毂，套设在半轴上，用于连接车轮轮辐，其特征在 于:包括法兰面(1),所述法兰面(1)外侧设有半轴安装圈⑵，所述法兰面(1)内侧设有ABS 安装圈⑶，所述法兰面(1)上设有止口(4)，所述半轴安装圈⑵上设有外侧内凹部(2.1)， 所述ABS安装圈⑶上设有内侧内凹部(3.1)，所述止口(4)与车轮轮辐中心孔内侧靠接，所 述止口(4)包括柱状止口(4.1)和凸台止口(4.2)。 2 .根据权利要求1所述的一种商用车侧拔模工艺轻量化轮毂，其特征在于:所述半轴安 装圈(2)上设有半轴安装凸台(2.2)，所述半轴安装凸台(2.2)上设有用于螺栓连接半轴的 半轴安装孔(2.3)。 3 .根据权利要求2所述的一种商用车侧拔模工艺轻量化轮毂，其特征在于：所述ABS安 装圈⑶上设有用于安装ABS齿圈的ABS安装凸台(3.2)。 4 .根据权利要求3所述的一种商用车侧拔模工艺轻量化轮毂，其特征在于:所述半轴安 装凸台(2.2)上设有安装凸台内凹部(2.2.1)。 5 .根据权利要求1〜3中任意一项所述的一种商用车侧拔模工艺轻量化轮毂，其特征在 于:所述法兰面(1)上设有法兰面内凹部(1.1)和用于安装车轮轮辐的轮辐安装孔(1.2)。 6 .根据权利要求5所述的一种商用车侧拔模工艺轻量化轮毂，其特征在于:所述外侧内 凹部(2.1)上设有外侧加强筋(2.4),所述内侧内凹部(3.1)上设有内侧加强筋(3.3)。 7 .根据权利要求6所述的一种商用车侧拔模工艺轻量化轮毂，其特征在于:所述柱状止 口(4.1)有两个，所述两个柱状止口(4.1)对称设置在法兰面(1)外侧,所述柱状止口 (4.1) 与外侧内凹部(2.1)连接。 8 .根据权利要求7所述的一种商用车侧拔模工艺轻量化轮毂，其特征在于:所述凸台止 口(4.2)有两个，所述两个凸台止口(4.2)对称设置在法兰面(1)外侧，所述两个凸台止口 (4.2)的中心连线与两个柱状止口 (4.1)连线垂直。 9 .根据权利要求8所述的一种商用车侧拔模工艺轻量化轮毂，其特征在于:所述外侧加 强筋(2.4)设有多个,所述多个外侧加强筋(2.4)均匀布置在外侧内凹部(2.1)上;所述内侧 加强筋(3.3)设有两个,所述两个内侧加强筋(3.3)对称布置在法兰面⑴内侧，所述内侧加 强筋(3.3)与柱状止口(4.1)关于法兰面(1)对称布置。 10 .根据权利要求8或9所述的一种商用车侧拔模工艺轻量化轮毂，其特征在于:所述柱 状止口 (4.1)垂直于法兰面(1)顶部设有倒角，所述凸台止口 (4.2)垂直于法兰面(1)顶部也 设有倒角。 [EN CN111942078A]: 1 A lightweight wheel hub with side drafting technology for commercial vehicles, sleeved on the half shaft for connecting wheel spokes, characterized in that it includes a flange surface (1), and the flange surface (1) is provided with a half Shaft mounting ring , the flange surface (1) is provided with an ABS mounting ring , the flange surface (1) is provided with a stop (4), the half shaft mounting ring is provided with an outer inner The recess (2.1), the ABS mounting ring (3) is provided with an inner inner recess (3.1), the stop (4) abuts the inner side of the wheel spoke center hole, and the stop (4) includes a cylindrical stop (4.1) ) And the boss stop (4.2). 2 The lightweight wheel hub of a commercial vehicle side drafting process according to claim 1, characterized in that: the half shaft mounting ring (2) is provided with a half shaft mounting boss (2.2), and the half shaft is mounted The boss (2.2) is provided with a half shaft installation hole (2.3) for bolting the half shaft. 3 A lightweight wheel hub with side drafting technology for commercial vehicles according to claim 2, characterized in that: the ABS mounting ring (3) is provided with an ABS mounting boss (3.2) for mounting the ABS gear ring. 4 The lightweight wheel hub of a commercial vehicle side drafting process according to claim 3, characterized in that: the half-shaft mounting boss (2.2) is provided with an inner concave portion (2.2.1) of the mounting boss. 5 The lightweight wheel hub of a commercial vehicle side drawing process according to any one of claims 1 to 3, characterized in that: the flange surface (1) is provided with a flange surface inner concave portion (1.1) and Spoke mounting holes (1.2) for installing wheel spokes. 6 The lightweight wheel hub of a commercial vehicle side drafting process according to claim 5, characterized in that: the outer inner concave portion (2.1) is provided with an outer reinforcing rib (2.4), and the inner inner concave portion (3.1) There is an inner reinforcing rib (3.3). 7 The lightweight wheel hub of a commercial vehicle side drafting process according to claim 6, characterized in that: the columnar stop (4.1) has two, and the two columnar stop (4.1) are symmetrically arranged in the French On the outer side of the blue surface (1), the columnar stop (4.1) is connected with the outer inner concave portion (2.1). 8 The lightweight wheel hub of a commercial vehicle side drafting process according to claim 7, characterized in that: there are two boss stops (4.2), and the two boss stops (4.2) are symmetrically arranged On the outside of the flange surface (1), the central line of the two boss stops (4.2) is perpendicular to the line of the two columnar stops (4.1). 9 The lightweight wheel hub of a commercial vehicle side drafting process according to claim 8, characterized in that: the outer reinforcement ribs (2.4) are provided with multiple, and the multiple outer reinforcement ribs (2.4) are evenly arranged in On the outer inner concave portion (2.1); the inner reinforcing ribs (3.3) are provided with two, the two inner reinforcing ribs (3.3) are symmetrically arranged on the inner side of the flange surface (1), and the inner reinforcing ribs (3.3) are columnar The stop (4.1) is arranged symmetrically with respect to the flange surface (1). 10 A lightweight wheel hub with side drafting technology for commercial vehicles according to claim 8 or 9, characterized in that: the columnar stop (4.1) is perpendicular to the top of the flange surface (1) with a chamfer, and the The boss stop (4.2) is perpendicular to the top of the flange surface (1) and is also provided with a chamfer. | [ZH CN111942078A]: 一种商用车侧拔模工艺轻量化轮毂 技术领域 [0001]本发明涉及商用车车轮轮毂技术领域，具体地指一种商用车侧拔模工艺轻量化轮 毂。 背景技术 [0002]车辆在公路运输和工程运输中应用广泛，轮毂作为地面和车身之间的一个重要环 节，其承载能力决定了整车的承载能力，而其重量又影响着整车的油耗等经济性要求。在满 足承载能力的基础上，重量越轻就越有优势。而由于GB7258法规的实施，现如今对车辆轻量 化、低成本化的要求越来越高。传统的轮毂由于拔模工艺影响，重量重，成本高，满足不了整 车根据越来越高的能耗和排放法规对零部件产品提出的轻量化要求。 [0003]传统轮毂拔模线如图1，拔模面平行于法兰面，垂直于轮毂中心轴线。受拔模工艺 影响，A处无法做轻量化结构设计，导致传统轮毂重量重，成本高；而且传统结构轮毂，为确 保装配车轮的准确性及同轴度，设置8个止口凸台，导致传统轮毂重量重，成本高。 [0004]为了不断满足整车轻量化的产品需求，目前商用车亟需一种侧拔模工艺的轻量化 轮毂。 发明内容 [0005]本发明的目的就是要解决上述问题，提供一种商用车侧拔模工艺轻量化轮毂，其 在增强轮毂强度的同时，降低轮毂重量和成本，可以满足越来越高的能耗和排放法规对零 部件产品提出的轻量化要求。 [0006]为实现上述目的，本发明所设计的一种商用车侧拔模工艺轻量化轮毂，套设在半 轴上，用于连接车轮轮辐，其包括法兰面，所述法兰面外侧设有半轴安装圈，所述法兰面内 侧设有ABS安装圈，所述法兰面上设有止口，所述半轴安装圈上设有外侧内凹部，所述ABS安 装圈上设有内侧内凹部，所述止口与车轮轮辐中心孔内侧靠接，所述止口包括柱状止口和 凸台止口。 [0007] 进一步地，所述半轴安装圈上设有半轴安装凸台，所述半轴安装凸台上设有用于 螺栓连接半轴的半轴安装孔。这样，通过半轴安装凸台上的半轴安装孔实现轮毂与半轴的 固定安装，保证了轮毂整体的结构稳定性。 [0008] 进一步地，所述ABS安装圈上设有用于安装ABS齿圈的ABS安装凸台。这样，通过ABS 安装凸台将轮毂与ABS安装圈链接，保证了轮毂整体的结构稳定性。 [0009]更进一步地，所述半轴安装凸台上设有安装凸台内凹部。这样，安装凸台内凹部即 为轻量化部分，在几乎不损失结构强度的前提下，最大化降低了安装凸台的重量和成本。 [0010] 进一步地，所述法兰面上设有法兰面内凹部和用于安装车轮轮辐的轮辐安装孔。 这样，通过法兰面上的轮辐安装孔实现轮毂与轮辐的固定安装，保证了轮毂整体的结构稳 定性，而且，通过设置法兰面内凹部，在几乎不损失结构强度的前提下，最大化降低了法兰 面的重量和成本。 [0011]更进一步地，所述外侧内凹部上设有外侧加强筋，所述内侧内凹部上设有内侧加 强筋。这样，通过内侧加强筋和外侧加强筋增强了轮毂整体的强度。 [0012]作为优选项，所述柱状止口有两个，所述两个柱状止口对称设置在法兰面外侧，所 述柱状止口与外侧内凹部连接。这样，在轮毂脱模时，可沿着柱状止口方向脱模，保证轮毂 整体的强度的同时，方便脱模操作。 [0013]作为优选项，所述凸台止口有两个，所述两个凸台止口对称设置在法兰面外侧，所 述两个凸台止口的中心连线与两个柱状止口连线垂直。这样，凸台止口不仅方便轮辐的安 装，还保证在脱模时轮毂可以沿着柱状止口方向移动不受阻碍。 [0014]作为优选项，所述外侧加强筋设有多个，所述多个外侧加强筋均匀布置在外侧内 凹部上;所述内侧加强筋设有两个，所述两个内侧加强筋对称布置在法兰面内侧，所述内侧 加强筋与柱状止口关于法兰面对称布置。这样的结构，在保证轮毂平衡性的同时，增强了轮 毂整体的强度。 [0015] 作为优选项，所述柱状止口垂直于法兰面顶部设有倒角，所述凸台止口垂直于法 兰面顶部也设有倒角。这样，方便安装轮辐时，将轮辐中心孔固定再轮毂上，方便轮辐与轮 毂的安装。 [0016]本发明的优点在于，其在法兰面、半轴安装圈、ABS安装圈、半轴安装凸台上均设有 内凹部，止口个数减少为4个，以降低轮毂整体的重量和成本，通过法兰面内测和外侧加强 筋、柱状止口又增强了轮毂整体的强度，可以满足越来越高的能耗和排放法规对零部件产 品提出的轻量化要求。 附图说明 [0017]图1为本发明的立体结构示意图； [0018]图2为本发明的主视示意图； [0019]图3为图2的左视示意图； [0020]图4为图3的全剖示意图； [0021]图5为图2的俯视示意图； [0022]图6为图2的后视示意图。 [0023]图中：法兰面1（其中：法兰面内凹部1.1、轮辐安装孔1.2）、半轴安装圈2（其中：外 侧内凹部2.1、半轴安装凸台2.2、安装凸台内凹部2.2.1、半轴安装孔2.3、外侧加强筋2.4）、 ABS安装圈3（其中：内侧内凹部3.1、ABS安装凸台3.2、内侧加强筋3.3）、止口4（其中：柱状止 口4.1和凸台止口4.2）。 具体实施方式 [0024]下面结合附图和具体实施例对本发明作进一步的详细描述： [0025]如图1〜6所示的一种商用车侧拔模工艺轻量化轮毂，套设在半轴上，用于连接车 轮轮辐，其特征在于:包括法兰面1,所述法兰面1外侧设有半轴安装圈2,所述法兰面1内侧 设有ABS安装圈3,所述法兰面1上设有止口4,所述半轴安装圈2上设有外侧内凹部2.1,所述 ABS安装圈3上设有内侧内凹部3.1,所述止口4与车轮轮辐中心孔内侧靠接,所述止口4包括 柱状止口4.1和凸台止口4.2。所述半轴安装圈2上设有半轴安装凸台2.2,所述半轴安装凸 台2.2上设有用于螺栓连接半轴的半轴安装孔2.3。所述ABS安装圈3上设有用于安装ABS齿 圈的ABS安装凸台3.2。所述半轴安装凸台2.2上设有安装凸台内凹部2.2.1。所述法兰面1上 设有法兰面内凹部1.1和用于安装车轮轮辐的轮辐安装孔1.2。所述外侧内凹部2.1上设有 外侧加强筋2.4,所述内侧内凹部3.1上设有内侧加强筋3.3。所述柱状止口4.1有两个，所述 两个柱状止口4.1对称设置在法兰面1外侧，所述柱状止口4.1与外侧内凹部2.1连接。所述 凸台止口4.2有两个，所述两个凸台止口4.2对称设置在法兰面1外侧，所述两个凸台止口 4.2的中心连线与两个柱状止口4.1连线垂直。所述外侧加强筋2.4设有多个，所述多个外侧 加强筋2.4均匀布置在外侧内凹部2.1上;所述内侧加强筋3.3设有两个，所述两个内侧加强 筋3.3对称布置在法兰面1内侧，所述内侧加强筋3.3与柱状止口4.1关于法兰面1对称布置。 所述柱状止口4.1垂直于法兰面1顶部设有倒角，所述凸台止口4.2垂直于法兰面1顶部也设 有倒角。 [0026]实际使用时： [0027]由于拔模工艺不同，传统拔模工艺导致半轴安装圈2与ABS安装圈3上不可能存在 外侧内凹部2.1或内侧内凹部3.1，也不可能在半轴安装圈2上设置半轴安装凸台2.2、在ABS 安装圈3上设置ABS安装凸台3.2,从而使得本发明的轮毂从根本上减低了轮毂的重量和成 本。 [0028]侧拔模工艺中的拔模方向，同时平行于法兰面1和两个柱状止口4.1连线，拔模线 平行于轮毂中心轴线，拔模面过轮毂中心轴线,垂直于法兰面。因此，侧拔模工艺，可以对半 轴安装圈2和ABS安装圈3进行轻量化结构优化设计，降低轮毂重量和成本。而且，本发明对 车轮轮辐装配止口4进行了轻量化优化设计，由传统结构的8个凸台止口4.2,优化设计为2 个对称性的加强筋结构柱状止口4.1，和2个对称性的凸台止口4.2,增强轮毂强度的同时， 进一步地降低了轮毂重量和成本。 [0029]最后，应当指出，以上实施例仅是本发明较有代表性的例子。显然，本发明不限于 上述实施例，还可以有许多变形。凡是依据本发明的技术实质对以上实施例所做的任何简 单修改、等同变化及修饰,均应认为属于本发明的保护范围。 [EN CN111942078A]: Technical field of lightweight wheel hub with side drawing process for commercial vehicles [0001] The present invention relates to the technical field of commercial vehicle wheel hubs, and specifically refers to a lightweight wheel hub with a side drafting process for commercial vehicles. Background technique [0002] Vehicles are widely used in road transportation and engineering transportation. The wheel hub is an important link between the ground and the body. Its carrying capacity determines the carrying capacity of the vehicle, and its weight affects the fuel consumption of the vehicle. Claim. On the basis of satisfying the carrying capacity, the lighter the weight, the more advantageous. However, due to the implementation of GB7258 regulations, the requirements for lightweight and low-cost vehicles are becoming higher and higher. Due to the influence of the drafting process, the traditional wheel hub is heavy and costly, and cannot meet the lightweight requirements of the entire vehicle for parts and components according to increasingly high energy consumption and emission regulations. [0003] The traditional wheel hub draft line is shown in Figure 1. The draft surface is parallel to the flange surface and perpendicular to the central axis of the hub. Affected by the drafting process, the lightweight structure design cannot be made at A, resulting in heavy weight and high cost of the traditional wheel hub; and the traditional structure wheel hub, in order to ensure the accuracy and coaxiality of the assembled wheel, 8 spigot bosses are set, resulting Traditional wheels are heavy and costly. [0004] In order to continue to meet the product demand for lightweight vehicles, commercial vehicles currently urgently need a lightweight wheel hub with a side-draft process. Summary of the invention [0005] The purpose of the present invention is to solve the above-mentioned problems and provide a lightweight wheel hub with a side drafting process for commercial vehicles, which can increase the strength of the wheel while reducing the weight and cost of the wheel, which can meet the increasing energy consumption and Emission regulations put forward lightweight requirements for parts and components. [0006] In order to achieve the above-mentioned purpose, a lightweight wheel hub designed by the present invention for a commercial vehicle side drafting process is sleeved on the half shaft and used to connect the wheel spokes. It includes a flange surface, and the outer side of the flange surface A half shaft mounting ring is provided, an ABS mounting ring is provided on the inner side of the flange surface, a stop is provided on the flange surface, an outer inner recess is provided on the half shaft mounting ring, and the ABS mounting ring is provided There is an inner concave portion, the stop is abutted with the inner side of the wheel spoke center hole, and the stop includes a cylindrical stop and a boss stop. [0007] Further, the half shaft mounting ring is provided with a half shaft mounting boss, and the half shaft mounting boss is provided with a half shaft mounting hole for bolting the half shaft. In this way, the fixed installation of the hub and the half shaft is realized through the half shaft installation hole on the half shaft installation boss, which ensures the overall structural stability of the hub. [0008] Further, the ABS mounting ring is provided with an ABS mounting boss for mounting the ABS gear ring. In this way, the hub and the ABS mounting ring are connected through the ABS mounting boss, which ensures the overall structural stability of the hub. [0009] Further, the half-shaft mounting boss is provided with an inner concave portion of the mounting boss. In this way, the inner concave part of the mounting boss is a lightweight part, and the weight and cost of the mounting boss are minimized under the premise of almost no loss of structural strength. [0010] Further, the flange surface is provided with an inner recess of the flange surface and a spoke installation hole for installing the spoke of the wheel. In this way, the fixed installation of the hub and the spokes is realized through the spoke installation holes on the flange surface, which ensures the overall structural stability of the hub. Moreover, by setting the inner concave part of the flange surface, the maximum structural strength is minimized under the premise of almost no loss of structural strength. Reduce the weight and cost of the flange surface. [0011] Furthermore, the outer inner concave portion is provided with outer reinforcing ribs, and the inner inner concave portion is provided with inner reinforcing ribs. In this way, the inner and outer ribs enhance the overall strength of the wheel hub. [0012] As a preference, there are two columnar stop ports, the two columnar stop ports are symmetrically arranged outside the flange surface, and the columnar stop ports are connected to the outer concave portion. In this way, when the hub is demolded, it can be demolded along the direction of the cylindrical stop, which ensures the overall strength of the hub and facilitates the demolding operation. [0013] As a preference, there are two boss stops, the two boss stops are symmetrically arranged on the outside of the flange surface, and the center line of the two boss stops is connected to the two columnar stops. The mouth line is vertical. In this way, the boss stop not only facilitates the installation of the spokes, but also ensures that the hub can move along the cylindrical stop without hindrance during demolding. [0014] As a preference, the outer ribs are provided with multiple, and the multiple outer ribs are evenly arranged on the outer inner concave portion; the inner ribs are provided with two, and the two inner ribs are symmetrical It is arranged on the inner side of the flange surface, and the inner reinforcing rib and the columnar stop are symmetrically arranged with respect to the flange surface. This structure not only ensures the balance of the wheel hub, but also enhances the overall strength of the wheel hub. [0015] As a preference, the columnar stop is perpendicular to the top of the flange surface with a chamfer, and the boss stop is perpendicular to the top of the flange surface with a chamfer. In this way, when it is convenient to install the spokes, the central hole of the spokes is fixed on the hub to facilitate the installation of the spokes and the hub. [0016] The advantage of the present invention is that it is provided with internal recesses on the flange surface, half shaft mounting ring, ABS mounting ring, and half shaft mounting boss, and the number of stops is reduced to 4 to reduce the overall hub In terms of weight and cost, the overall strength of the wheel hub has been enhanced through the internal measurement of the flange surface, the outer reinforcement ribs and the columnar spigot, which can meet the lightening requirements of the parts and products put forward by the increasingly high energy consumption and emission regulations. Description of the drawings [0017] FIG. 1 is a schematic diagram of the three-dimensional structure of the present invention; [0018] FIG. 2 is a schematic front view of the present invention; [0019] FIG. 3 is a schematic left view of FIG. 2; [0020] FIG. 4 is a schematic cross-sectional view of FIG. 3; [0021] FIG. 5 is a schematic top view of FIG. 2; [0022] FIG. 6 is a schematic rear view of FIG. 2. [0023] In the figure: flange surface 1 (in which: flange surface inner recess 1.1, spoke mounting hole 1.2), half shaft mounting ring 2 (including: outer inner recess 2.1, half shaft mounting boss 2.2, mounting boss Concavity 2.2.1, Half-shaft mounting hole 2.3, outer reinforcement 2.4), ABS mounting ring 3 (including: inner recess 3.1, ABS mounting boss 3.2, inner reinforcement 3.3), stop 4 (including: cylindrical stop 4.1 and boss stop 4.2). Detailed ways [0024] The following describes the present invention in further detail with reference to the drawings and specific embodiments: [0025] As shown in Figures 1 to 6, a lightweight wheel hub with a side drafting process for commercial vehicles is sleeved on the half shaft for connecting wheel spokes, and is characterized in that it includes a flange surface 1, the flange A half shaft mounting ring 2 is provided on the outer side of the surface 1, an ABS mounting ring 3 is provided on the inner side of the flange surface 1, a stop 4 is provided on the flange surface 1, and an outer inner inner ring is provided on the half shaft mounting ring 2. The recess 2.1, the ABS mounting ring 3 is provided with an inner inner recess 3.1, the stop 4 is abutted on the inner side of the wheel spoke center hole, and the stop 4 includes a cylindrical stop 4.1 and a boss stop 4.2. The half shaft mounting ring 2 is provided with a half shaft mounting boss 2.2, and the half shaft mounting boss The table 2.2 is provided with a half shaft installation hole 2.3 for bolting the half shaft. The ABS mounting ring 3 is provided with an ABS mounting boss 3.2 for mounting the ABS gear ring. The half-shaft mounting boss 2.2 is provided with an inner concave portion 2.2.1 of the mounting boss. The flange surface 1 is provided with a flange surface inner concave portion 1.1 and a spoke installation hole 1.2 for installing a wheel spoke. The outer inner concave portion 2.1 is provided with an outer reinforcing rib 2.4, and the inner inner concave portion 3.1 is provided with an inner reinforcing rib 3.3. There are two columnar stop ports 4.1, the two columnar stop ports 4.1 are symmetrically arranged outside the flange surface 1, and the columnar stop ports 4.1 are connected to the outer inner concave portion 2.1. There are two boss stops 4.2, the two boss stops 4.2 are symmetrically arranged outside the flange surface 1, and the central line of the two boss stops 4.2 is connected to the two columnar stops 4.1 The line is vertical. There are multiple outer reinforcement ribs 2.4, and the multiple outer reinforcement ribs 2.4 are evenly arranged on the outer inner concave portion 2.1; the inner reinforcement ribs 3.3 are provided with two, and the two inner reinforcement ribs 3.3 are symmetrically arranged in On the inner side of the flange surface 1, the inner reinforcing rib 3.3 and the columnar stop 4.1 are arranged symmetrically with respect to the flange surface 1. The columnar stop 4.1 is perpendicular to the top of the flange surface 1 with a chamfer, and the boss stop 4.2 is perpendicular to the top of the flange surface 1 with a chamfer. [0026] In actual use: [0027] Due to the different drafting process, the traditional drafting process results in the semi-shaft mounting ring 2 and the ABS mounting ring 3, it is impossible to have the outer inner concave portion 2.1 or the inner inner concave portion 3.1, and it is impossible to set the half shaft on the half shaft mounting ring 2. The shaft mounting boss 2.2 and the ABS mounting boss 3.2 are arranged on the ABS mounting ring 3, so that the wheel hub of the present invention can fundamentally reduce the weight and cost of the wheel hub. [0028] The drawing direction in the side drawing process is parallel to the flange surface 1 and the connection line of the two cylindrical stop 4.1. The drawing line is parallel to the central axis of the hub, and the drawing surface crosses the central axis of the hub and is perpendicular to the method. Blue noodles. Therefore, the side drafting process can optimize the lightweight structure of the half-shaft mounting ring 2 and the ABS mounting ring 3, and reduce the weight and cost of the wheel hub. Moreover, the present invention has carried out a lightweight and optimized design for the wheel spoke assembly stop 4, which consists of 8 boss stops 4.2 of the traditional structure, optimized design as 2 symmetrical rib structure columnar stop 4.1, and 2 symmetrical The flexible boss stop 4.2, while enhancing the strength of the hub, further reduces the weight and cost of the hub. [0029] Finally, it should be noted that the above embodiments are only representative examples of the present invention. Obviously, the present invention is not limited to the above-mentioned embodiments, and many variations are possible. Any simple modifications, equivalent changes and modifications made to the above embodiments based on the technical essence of the present invention should be considered as belonging to the protection scope of the present invention.
[ZH CN212022200U]: 一种轮毂总成 [EN CN212022200U]: Hub assembly | [ZH CN212022200U]: 本实用新型公开了一种轮毂总成，轴承由两列左右对称但不等大的圆锥滚子轴承组成，分别为内轴承、外轴承，轴承、支撑轴均设置在轮毂座内，轮毂座一端设置有法兰盘，内列圆锥滚子轴承、外列圆锥滚子轴承均由外圈、内圈、滚子构成，内列圆锥滚子轴承、外列圆锥滚子轴承的滚子分别设置在保持架中，法兰盘的中心穿设有与法兰盘中心孔相配合的支撑轴，支撑轴插入内轴承、外轴承的内孔中，支撑轴通过轴承支撑法兰盘，支撑轴、轴承通过锁紧螺母、止退垫圈配合固定，轴承的内圈大挡边外径与轮毂座孔内径之间设置有油封，轮毂座的外端面通过螺钉与罩子连接固定，本实用新型能有效克服环境影响，承重高，运行速度稳定，轮毂不易损坏，使用寿命长。 [EN CN212022200U]: The utility model discloses a hub assembly. The bearing is composed of two rows of tapered roller bearings which are bilaterally symmetrical and unequal in size. The bearings are respectively an innerbearing and an outer bearing; the bearing and the supporting shaft are both arranged in the hub seat; a flange is arranged at one end of the hub seat; each of the inner-row tapered roller bearing andthe outer-row tapered roller bearing consists of an outer ring, an inner ring and a roller; rollers of the inner-row tapered roller bearing and the outer-row tapered roller bearing are respectively arranged in the retainer; a supporting shaft matched with a central hole of the flange plate penetrates through the center of the flange plate; the supporting shaft is inserted into inner holes of theinner bearing and the outer bearing; the supporting shaft supports the flange plate through a bearing; the supporting shaft and the bearing are matched and fixed through a locking nut and a retainingwasher, an oil seal is arranged between the outer diameter of a large flange of an inner ring of the bearing and the inner diameter of a hub seat hole, the outer end face of the hub seat is fixedly connected with the cover through screws, environmental influences can be effectively overcome, the bearing capacity is high, the running speed is stable, a hub is not prone to damage, and the service life is long. | CN212022200U | 2020-11-27 | CN202020656473U | 2020-04-26 | CN202020656473U, 2020-04-26 | CN212022200U: 2020-11-27 | LINYI JINSHENG MACHINERY MATCHING CO LTD | MA JIANWEI MAO DAWEI SONG LINGYUN | B60B27/00: I B60B27/02: I F16J15/3232: I F16J15/3284: I |  |  |  | [ZH CN212022200U]: 1 .一种轮毂总成，其特征在于：其包括油封、支撑轴、轴承、锁紧螺母、止退垫圈、轮毂 座、法兰盘，所述轴承由两列左右对称但不等大的圆锥滚子轴承组成，分别为内列圆锥滚子 轴承、外列圆锥滚子轴承，所述轴承、支撑轴均设置在轮毂座内，所述轮毂座一端设置有法 兰盘，所述内列圆锥滚子轴承、外列圆锥滚子轴承均由外圈、内圈、滚子构成，所述内列圆锥 滚子轴承、外列圆锥滚子轴承的滚子分别设置在保持架中，所述法兰盘的中心穿设有与法 兰盘中心孔相配合的支撑轴，所述支撑轴插入内轴承、外轴承的内孔中，所述支撑轴通过轴 承支撑法兰盘，所述支撑轴、轴承通过锁紧螺母、止退垫圈配合固定，所述轴承的内圈大挡 边外径与轮毂座孔内径之间设置有油封，所述轮毂座的外端面通过螺钉与罩子连接固定。 2 .根据权利要求1所述的一种轮毂总成，其特征在于：所述油封为双唇口旋转骨架油 封，材质为氟橡胶。 3 .根据权利要求1所述的一种轮毂总成，其特征在于：所述支撑轴与轴承配合公差为 js6。 4 .根据权利要求1所述的一种轮毂总成，其特征在于：所述轴承的预紧力矩为1.5〜 2.5N.m。 5 .根据权利要求1所述的一种轮毂总成，其特征在于:所述支撑轴为经过粗加工后进行 轴承位中频淬火处理的装置。 [EN CN212022200U]: 1 A wheel hub assembly, characterized in that it includes an oil seal, a support shaft, a bearing, a lock nut, a non-return washer, a hub seat, and a flange. The bearing consists of two rows of symmetrical but unequal tapered rollers. The sub-bearing consists of an inner row tapered roller bearing and an outer row tapered roller bearing. The bearing and the support shaft are all arranged in the hub seat. One end of the hub seat is provided with a flange, and the inner row tapered roller Sub-bearings and outer-row tapered roller bearings are composed of an outer ring, an inner ring, and rollers. The rollers of the inner-row tapered roller bearings and the outer-row tapered roller bearings are respectively arranged in the cage, and the flange The center of the disk is bored with a support shaft that matches the center hole of the flange. The support shaft is inserted into the inner holes of the inner bearing and the outer bearing. The support shaft supports the flange through the bearing. The support shaft, the bearing An oil seal is arranged between the outer diameter of the large rib of the inner ring of the bearing and the inner diameter of the hub seat hole through a lock nut and a non-return washer. The outer end surface of the hub seat is connected and fixed with the cover by screws. 2 The wheel hub assembly according to claim 1, wherein the oil seal is a double-lip rotary skeleton oil seal made of fluororubber. 3 The wheel hub assembly according to claim 1, wherein the matching tolerance of the supporting shaft and the bearing is js6. 4 The wheel hub assembly of claim 1, wherein the pre-tightening torque of the bearing is 1.5~2.5Nm. 5 A wheel hub assembly according to claim 1, characterized in that: the support shaft is a device that undergoes intermediate frequency quenching of the bearing position after rough machining. | [ZH CN212022200U]: 一种轮毂总成 技术领域 [0001]本实用新型涉及轮毂技术领域，具体的说是一种轮毂总成。 背景技术 [0002]随着社会的发展，电驱剪叉升降工作平台在经济建设中的作用日益明显，装升降 工作平台需要在复杂环境中进行工作，传统的轮毂在工作过程中会因为环境的影响，轮毂 承重、速度、寿命不足。目前电驱剪叉升降工作平台轮毂总成主要存在最大动态承重量较 低，运行速度偏低、不稳定，轮毂易损坏，使用寿命短等缺陷。 [0003]因此，为克服上述技术的不足而设计出一款能有效克服环境影响，承重高，运行速 度稳定，使用寿命长的一种轮毂总成，正是发明人所要解决的问题。 实用新型内容 [0004]针对现有技术的不足，本实用新型的目的是提供一种轮毂总成，其能有效克服环 境影响，承重高，运行速度稳定，轮毂不易损坏，使用寿命长。 [0005]本实用新型解决其技术问题所采用的技术方案是:一种轮毂总成，其包括油封、支 撑轴、轴承、锁紧螺母、止退垫圈、轮毂座、法兰盘，所述轴承由两列左右对称但不等大的圆 锥滚子轴承组成，分别为内列圆锥滚子轴承、外列圆锥滚子轴承，所述轴承、支撑轴均设置 在轮毂座内，所述轮毂座一端设置有法兰盘，所述内列圆锥滚子轴承、外列圆锥滚子轴承均 由外圈、内圈、滚子构成，所述内列圆锥滚子轴承、外列圆锥滚子轴承的滚子分别设置在保 持架中，所述法兰盘的中心穿设有与法兰盘中心孔相配合的支撑轴，所述支撑轴插入内轴 承、外轴承的内孔中，所述支撑轴通过轴承支撑法兰盘，所述支撑轴、轴承通过锁紧螺母、止 退垫圈配合固定，所述轴承的内圈大挡边外径与轮毂座孔内径之间设置有油封，所述轮毂 座的外端面通过螺钉与罩子连接固定。 [0006]进一步，所述油封为双唇口旋转骨架油封，材质为氟橡胶。 [0007] 进一步，所述支撑轴与轴承配合公差为js6。 [0008] 进一步，所述轴承的预紧力矩为1.5〜2.5N.m。 [0009] 进一步，所述支撑轴为经过粗加工后进行轴承位中频淬火处理的装置。 [0010]本实用新型的有益效果是： [0011] 1.本实用新型支撑轴粗加工后调质处理，强度提高，降低了支撑轴断裂的风险。 [0012] 2.氟橡胶双唇口旋转骨架油封能有效防止轮毂总成润滑油泄露，副唇口起防尘作 用，能有效防止外部灰尘、杂质进入轮毂总成内部。 [0013] 3.增加止退垫圈，能有效防止因锁紧螺母松动导致轮毂总成失效现象。 [0014] 4.调整支撑轴与轴承的配合公差，减少了轴承的磨损，提高轮毂总成的使用寿命; 调整轴承预紧力矩为1.5-2.5N.m时，轴承轴向窜动量、轴承磨损量最小，轴承使用寿命最 佳。 附图说明 [0015]图1是本实用新型结构剖视图。 [0016]附图标记说明：1-法兰盘；2-油封;3-保持架；4-支撑轴；5-轮毂座；6-轴承；7-锁 紧螺母;8-止退垫圈；9-罩子;10-滚子。 具体实施方式 [0017]下面结合具体实施例，进一步阐述本实用新型，应理解，这些实施例仅用于说明本 实用新型而不用于限制本实用新型的范围。此外应理解，在阅读了本实用新型讲授的内容 之后，本领域技术人员可以对本实用新型作各种改动或修改，这些等价形式同样落在申请 所附权利要求书所限定的范围。 [0018]参见图1是本实用新型结构剖视图，该结构一种轮毂总成，其包括油封2、支撑轴4、 轴承、锁紧螺母7、止退垫圈8、轮毂座5、法兰盘1，轴承6由两列左右对称但不等大的圆锥滚 子轴承组成，分别为内列圆锥滚子轴承、外列圆锥滚子轴承，轴承6、支撑轴4均设置在轮毂 座5内，轮毂座5一端设置有法兰盘1，内列圆锥滚子轴承、外列圆锥滚子轴承均由外圈、内 圈、滚子10构成，内列圆锥滚子轴承、外列圆锥滚子轴承的滚子10分别设置在保持架3中，法 兰盘1的中心穿设有与法兰盘1中心孔相配合的支撑轴4,支撑轴4插入内轴承、外轴承的内 孔中，支撑轴4通过轴承支撑法兰盘1，支撑轴4、轴承通过锁紧螺母7、止退垫圈8配合固定， 轴承6的内圈大挡边外径与轮毂座5孔内径之间设置有油封2,轮毂座5的外端面通过螺钉与 罩子9连接固定。 [0019]本实用新型采用氟橡胶双唇口旋转骨架油封2能有效防止轮毂总成润滑油泄露， 副唇口起防尘作用，能有效防止外部灰尘、杂质进入轮毂总成内部。增加止退垫圈8,能有效 防止因锁紧螺母7松动导致轮毂总成失效现象。 [0020]调整支撑轴4与轴承的配合公差为js6,减少了轴承的磨损，提高轮毂总成的使用 寿命;调整轴承预紧力矩为1.5-2.5N.m时，轴承轴向窜动量、轴承磨损量最小，轴承使用寿 命最佳。 [0021] 支撑轴4粗加工后调质处理，硬度240-280HB，轴承位中频淬火，处理后硬度HRC5055，淬硬层深度2.5-5mm，强度提高，降低了支撑轴4断裂的风险。 [EN CN212022200U]: Technical field of wheel hub assembly [0001] The present invention relates to the field of wheel hub technology, specifically a wheel hub assembly. Background technique [0002] With the development of society, the role of electric scissor lifting work platforms in economic construction has become increasingly obvious. The lifting work platforms need to work in a complex environment. The traditional wheel hubs will be affected by the environment during the work process. The wheel hub is insufficient in load bearing, speed and life. At present, the wheel hub assembly of the electric drive scissor lifting work platform mainly has defects such as low maximum dynamic load-bearing capacity, low operating speed, instability, easy damage to the wheel hub, and short service life. [0003] Therefore, in order to overcome the deficiencies of the above-mentioned technology, designing a wheel hub assembly that can effectively overcome environmental impact, high load-bearing, stable running speed, and long service life is the problem that the inventor wants to solve. Utility model content [0004] In view of the shortcomings of the prior art, the purpose of the present utility model is to provide a wheel hub assembly, which can effectively overcome environmental influences, has a high load-bearing capacity, a stable running speed, a wheel hub that is not easily damaged and has a long service life. [0005] The technical solution adopted by the utility model to solve its technical problems is: a wheel hub assembly, which includes an oil seal, a support shaft, a bearing, a lock nut, a non-return washer, a hub seat, a flange, and the bearing It is composed of two rows of symmetrical but unequal tapered roller bearings, which are an inner row of tapered roller bearings and an outer row of tapered roller bearings. The bearings and support shafts are both arranged in the hub seat. One end of the hub seat A flange plate is provided, the inner row tapered roller bearing and the outer row tapered roller bearing are all composed of an outer ring, an inner ring, and rollers. The rollers of the inner row tapered roller bearing and the outer row tapered roller bearing The sub is respectively arranged in the cage, the center of the flange is penetrated with a support shaft that matches the center hole of the flange, the support shaft is inserted into the inner hole of the inner bearing and the outer bearing, and the support shaft passes The bearing supports the flange. The support shaft and the bearing are fixed by a lock nut and a non-return washer. An oil seal is arranged between the outer diameter of the large rib of the inner ring and the inner diameter of the hub seat hole. The outer end surface is connected and fixed with the cover by screws. [0006] Further, the oil seal is a double-lip rotary skeleton oil seal, and the material is fluororubber. [0007] Further, the matching tolerance of the support shaft and the bearing is js6. [0008] Further, the pre-tightening torque of the bearing is 1.5~2.5Nm. [0009] Further, the support shaft is a device for performing intermediate frequency quenching of the bearing position after rough machining. [0010] The beneficial effects of the utility model are: [0011] 1. The support shaft of the utility model is quenched and tempered after rough machining, the strength is improved, and the risk of the support shaft is reduced. [0012] 2. The fluororubber double-lip rotating skeleton oil seal can effectively prevent the lubricating oil leakage of the wheel hub assembly, and the secondary lip plays a dust-proof role, which can effectively prevent external dust and impurities from entering the wheel hub assembly. [0013] 3. The addition of a non-return washer can effectively prevent the wheel hub assembly from failing due to the loosening of the lock nut. [0014] 4. Adjust the matching tolerance of the support shaft and the bearing to reduce the wear of the bearing and increase the service life of the hub assembly; When the bearing pre-tightening torque is adjusted to 1.5-2.5Nm, the bearing axial movement and bearing wear are the smallest, and the bearing life is the best. Description of the drawings [0015] FIG. 1 is a sectional view of the structure of the utility model. [0016] Description of reference signs: 1- flange; 2- oil seal; 3- cage; 4- support shaft; 5- hub seat; 6-bearing; 7- lock nut; 8- non-return washer; 9 -Cover; 10-roller. Detailed ways [0017] The following further describes the present utility model in conjunction with specific embodiments. It should be understood that these embodiments are only used to illustrate the present utility model and not to limit the scope of the present utility model. In addition, it should be understood that after reading the teachings of the present utility model, those skilled in the art can make various changes or modifications to the present utility model, and these equivalent forms also fall within the scope defined by the appended claims of the application. [0018] Refer to Figure 1 is a cross-sectional view of the structure of the utility model, the structure of a wheel hub assembly, which includes an oil seal 2, a support shaft 4, a bearing, a lock nut 7, a non-return washer 8, a hub seat 5, and a flange 1 , Bearing 6 is composed of two rows of symmetrical but unequal tapered roller bearings, which are inner row tapered roller bearings and outer row tapered roller bearings. Bearing 6, support shaft 4 are both set in hub seat 5. One end of the seat 5 is provided with a flange 1. The inner row tapered roller bearing and outer row tapered roller bearing are composed of outer ring, inner ring and roller 10. The inner row tapered roller bearing and outer row tapered roller bearing The rollers 10 are respectively arranged in the cage 3. The center of the flange 1 is provided with a support shaft 4 that matches the center hole of the flange 1, and the support shaft 4 is inserted into the inner holes of the inner bearing and the outer bearing, and the support shaft 4 The flange 1 is supported by the bearing, the support shaft 4, the bearing is fixed by the lock nut 7, and the non-return washer 8. An oil seal 2 is provided between the outer diameter of the large rib of the inner ring of the bearing 6 and the inner diameter of the hub 5 hole. The outer end surface of the hub seat 5 is connected and fixed with the cover 9 by screws. [0019] The utility model adopts the fluororubber double-lip rotating skeleton oil seal 2 to effectively prevent the lubricating oil leakage of the wheel hub assembly, and the secondary lip functions as a dustproof, which can effectively prevent external dust and impurities from entering the wheel hub assembly. The addition of the non-return washer 8 can effectively prevent the failure of the hub assembly due to the loosening of the lock nut 7. [0020] Adjust the matching tolerance of the support shaft 4 and the bearing to js6, which reduces the wear of the bearing and improves the service life of the wheel hub assembly; when the bearing preload torque is adjusted to 1.5-2.5Nm, the bearing axial movement and bearing wear The smallest, the best bearing life. [0021] The support shaft 4 is quenched and tempered after rough machining, the hardness is 240-280HB, the bearing position is quenched at intermediate frequency, the hardness is HRC5055 after the treatment, the depth of the hardened layer is 2.5-5mm, the strength is improved, and the risk of the support shaft 4 is reduced.
[ZH CN211942847U]: 后车桥轮边结构和车辆 [EN CN211942847U]: Rear axle wheel edge structure and vehicle | [ZH CN211942847U]: 本公开涉及一种后车桥轮边结构和车辆，其中，后车桥轮边结构包括车轮(1)、轮毂轴承(2)和驱动半轴(3)，所述后车桥轮边结构还包括具有第一凸缘(41)和第一轴套(42)的第一法兰部(4)，其中，所述第一凸缘(41)与所述车轮(1)的轮辋(11)固定连接，所述第一轴套(42)套设在所述驱动半轴(3)上，所述轮毂轴承(2)的内圈(21)套设在所述第一轴套(42)上，所述驱动半轴(3)通过所述第一轴套(42)共转驱动所述内圈(21)；所述轮毂轴承(2)的外圈(22)用于与车辆悬架固定连接。通过上述技术方案，本公开提供的后车桥轮边结构和车辆能够解决轮毂轴承外圈旋转内圈固定导致的驱动半轴长度长、结构复杂的技术问题。 [EN CN211942847U]: The invention relates to a rear axle wheel edge structure and a vehicle, the rear axle wheel edge structure comprises a wheel (1), a hub bearing (2) and a driving half shaft (3), the rear axle wheel edge structure further comprises a first flange part (4) with a first flange (41) and a first shaft sleeve (42), and the first flange (41) is fixedly connected with a rim (11) of the wheel (1); the first shaft sleeve (42) is arranged on the driving half shaft (3) in a sleeving mode, an inner ring (21) of the hub bearing (2) is arranged on the first shaft sleeve (42) in a sleeving mode, and the driving half shaft (3) drives the inner ring (21) in a co-rotating mode through the first shaft sleeve (42). And an outer ring (22) of the hub bearing (2) is used for being fixedly connected with a vehicle suspension. By means of the technical scheme, the rear axle wheel edge structure and the vehicle can solve the technical problems that due to the fact that a hub bearing outer ring is fixed on a rotating inner ring, a driving half shaft is long in length and complex in structure. | CN211942847U | 2020-11-17 | CN202020157197U | 2020-02-07 | CN202020157197U, 2020-02-07 | CN211942847U: 2020-11-17 | BEIQI FOTON MOTOR CO LTD | HU RUXIAN FANG CHUANCHUAN SONG XIANGFENG LIU JIAN WANG DONGJIAN | B60B35/14: I B60B35/18: I |  |  |  | [ZH CN211942847U]: 1 .一种后车桥轮边结构，包括车轮(1)、轮毂轴承⑵和驱动半轴(3),其特征在于，所述 后车桥轮边结构还包括具有第一凸缘(41)和第一轴套(42)的第一法兰部(4)，其中，所述第 一凸缘(41)与所述车轮(1)的轮辋(11)固定连接,所述第一轴套(42)套设在所述驱动半轴 ⑶上，所述轮毂轴承⑵的内圈(21)套设在所述第一轴套(42)上，所述驱动半轴⑶通过所 述第一轴套(42)共转驱动所述内圈(21)；所述轮毂轴承(2)的外圈(22)用于与车辆悬架固 定连接。 2 .根据权利要求1所述的后车桥轮边结构，其特征在于，所述驱动半轴(3)上套设有限 位螺母⑸，所述限位螺母⑸抵顶于所述第一轴套(42)的外侧端面。 3 .根据权利要求2所述的后车桥轮边结构，其特征在于，所述驱动半轴(3)与所述第一 轴套(42)之间为花键连接。 4 .根据权利要求1-3中任一项所述的后车桥轮边结构，其特征在于，所述第一轴套(42) 与所述内圈(21)过盈配合。 5 .根据权利要求1所述的后车桥轮边结构，其特征在于，所述车轮(1)还包括制动器毂 (12)，所述第一凸缘(41)、所述制动器毂(12)以及所述轮辋(11)通过第一螺栓(13)固定连 接。 6 .根据权利要求5所述的后车桥轮边结构，其特征在于，所述第一凸缘(41)形成为具有 大径部(411)和小径部(412)的台阶轴，所述轮辋(11)套设在所述小径部(412)上，并与所述 小径部(412)过盈配合。 7 .根据权利要求1所述的后车桥轮边结构，其特征在于，还包括具有第二轴套(72)和第 二凸缘(71)的第二法兰部⑺和用于与所述车辆悬架固定连接的轮边支座(6)，所述第二轴 套(72)套设在所述外圈(22)上且与所述外圈(22)相对固定,所述第二凸缘(71)固定在所述 轮边支座(6)上。 8 .根据权利要求7所述的后车桥轮边结构，其特征在于，所述第二轴套(72)与所述外圈 (22)过盈配合。 9 .根据权利要求7或8所述的后车桥轮边结构，其特征在于,所述车轮(1)还包括设置在 所述车轮⑴内侧的制动器防尘盖(14)，所述制动器防尘盖(14)、所述第二凸缘(71)以及所 述轮边支座(6)通过第二螺栓(16)固定连接。 10 .一种车辆，其特征在于，包括权利要求1-9中任一项所述的后车桥轮边结构。 [EN CN211942847U]: 1 A rear axle wheel rim structure, comprising a wheel (1), a wheel hub bearing and a drive axle (3), characterized in that the rear axle wheel rim structure further includes a first flange (41) and The first flange portion (4) of the first sleeve (42), wherein the first flange (41) is fixedly connected to the rim (11) of the wheel (1), and the first sleeve ( 42) The inner ring (21) of the hub bearing (2) is sleeved on the drive axle (42), and the driving axle (3) passes through the first shaft The sleeve (42) co-rotates and drives the inner ring (21); the outer ring (22) of the hub bearing (2) is used for fixed connection with the vehicle suspension. 2 The wheel side structure of the rear axle according to claim 1, characterized in that a limit nut is sleeved on the drive half shaft (3), and the limit nut abuts against the first sleeve (42) The outer end face. 3 The rear axle wheel edge structure according to claim 2, characterized in that, the drive half shaft (3) and the first sleeve (42) are connected by a spline. 4 The rear axle wheel edge structure according to any one of claims 1-3, characterized in that the first sleeve (42) and the inner ring (21) are in an interference fit. 5 The rear axle wheel edge structure according to claim 1, wherein the wheel (1) further comprises a brake hub (12), the first flange (41), and the brake hub (12) And the rim (11) is fixedly connected by a first bolt (13). 6 The rear axle wheel rim structure according to claim 5, wherein the first flange (41) is formed as a stepped shaft having a large diameter portion (411) and a small diameter portion (412), and the rim (11) It is sleeved on the small diameter portion (412), and is in interference fit with the small diameter portion (412). 7 The rear axle wheel edge structure according to claim 1, characterized in that it further comprises a second flange portion (7) having a second sleeve (72) and a second flange (71) and is used to communicate with the The wheel support (6) is fixedly connected to the vehicle suspension, the second sleeve (72) is sleeved on the outer ring (22) and is relatively fixed to the outer ring (22), and the second The flange (71) is fixed on the wheel support (6). 8 The wheel edge structure of the rear axle according to claim 7, wherein the second sleeve (72) and the outer ring (22) are in an interference fit. 9 The wheel side structure of the rear axle according to claim 7 or 8, wherein the wheel (1) further comprises a brake dust cover (14) arranged on the inner side of the wheel (1), and the brake is dustproof The cover (14), the second flange (71) and the wheel side support (6) are fixedly connected by a second bolt (16). 10 A vehicle, characterized by comprising the rear axle wheel side structure according to any one of claims 1-9. | [ZH CN211942847U]: 后车桥轮边结构和车辆 技术领域 [0001] 本公开涉及车辆领域，具体地，涉及一种后车桥轮边结构和车辆。 背景技术 [0002]目前，主流的商用车后车桥轮边结构中，轮毂轴承均是外圈旋转内圈固定。为了使 半轴与轮毂轴承的外圈固定连接，从而能够将动力通过轴承外圈传递至车轮，半轴需要有 足够的长度且轴头处需要有用于与轴承外圈连接的相应的结构，因此，驱动半轴的长度较 长、结构复杂，增加驱动半轴的加工难度和制造成本。 实用新型内容 [0003]本公开的目的是提供一种后车桥轮边结构和车辆，以解决轮毂轴承外圈旋转内圈 固定导致的驱动半轴长度长、结构复杂的技术问题。 [0004]为了实现上述目的，本公开提供一种后车桥轮边结构，包括车轮、轮毂轴承和驱动 半轴，所述后车桥轮边结构还包括具有第一凸缘和第一轴套的第一法兰部，其中，所述第一 凸缘与所述车轮的轮辋固定连接，所述第一轴套套设在所述驱动半轴上，所述轮毂轴承的 内圈套设在所述第一轴套上，所述驱动半轴通过所述第一轴套共转驱动所述内圈；所述轮 毂轴承的外圈用于与车辆悬架固定连接。 [0005] 可选地，所述驱动半轴上套设有限位螺母，所述限位螺母抵顶于所述第一轴套的 外侧端面。 [0006]可选地，所述驱动半轴与所述第一轴套之间为花键连接。 [0007]可选地，所述第一轴套与所述内圈过盈配合。 [0008] 可选地，所述车轮还包括制动器毂，所述第一凸缘、所述制动器毂以及所述轮辋通 过第一螺栓固定连接。 [0009]可选地，所述第一凸缘形成为具有大径部和小径部的台阶轴，所述轮辋套设在所 述小径部上，并与所述小径部过盈配合。 [0010]可选地，所述后车桥轮边结构还包括具有第二轴套和第二凸缘的第二法兰部和用 于与所述车辆悬架固定连接的轮边支座，所述第二轴套套设在所述外圈上且与所述外圈相 对固定，所述第二凸缘固定在所述轮边支座上。 [0011]可选地，所述第二轴套与所述外圈过盈配合。 [0012]可选地，所述车轮还包括设置在所述车轮内侧的制动器防尘盖，所述制动器防尘 盖、所述第二凸缘以及所述轮边支座通过第二螺栓固定连接。 [0013]在上述技术方案的基础上，本公开还提供一种车辆，包括上述技术方案中所述的 后车桥轮边结构。 [0014]通过上述技术方案，本公开提供的后车桥轮边结构包括车轮、用于向车轮传递动 力的驱动半轴、以及能够使车轮与车身发生相对转动的轮毂轴承，其中，轮毂轴承的外圈用 于车辆悬架固定连接，轮毂轴承的内圈通过第一法兰部的第一轴套和驱动半轴固定连接， 以使得驱动半轴能够通过轮毂轴承的内圈将动力传递至车轮的轮辋，从而使驱动半轴能够 驱动车轮转动。由于驱动半轴通过第一轴套共转驱动内圈而驱动车轮转动，因此，驱动半轴 的末端无需为了与外圈连接而延伸，其末端也无需设置用于与外圈连接的复杂结构，从而 避免驱动半轴的轴长过长、结构复杂，能够简化驱动半轴的生产制造、降低生产成本。本公 开提供的车辆具有与上述技术方案中所述的后车桥轮边结构相同的技术效果，为了避免不 必要的重复，在此不作赘述。 [0015]本公开的其他特征和优点将在随后的具体实施方式部分予以详细说明。 附图说明 [0016]附图是用来提供对本公开的进一步理解，并且构成的一部分，与下面的具 体实施方式一起用于解释本公开，但并不构成对本公开的限制。在附图中： [0017]图1是本公开具体实施方式中的后车桥轮边结构的结构示意图； [0018]图2是图1中A处的局部放大图。 [0019] 附图标记说明 [0020] 1-车轮，11-轮辋，12-制动器毂，13-第一螺栓，14-制动器防尘盖，15-轮胎，16-第 二螺栓，2-轮毂轴承，21-内圈，22-外圈，3-驱动半轴，4-第一法兰部，41-第一凸缘，411-大 径部，412-小径部，42-第一轴套，5-限位螺母，6-轮边支座，7-第二法兰部，71-第二凸缘， 72-第二轴套。 具体实施方式 [0021]以下结合附图对本公开的具体实施方式进行详细说明。应当理解的是，此处所描 述的具体实施方式仅用于说明和解释本公开，并不用于限制本公开。 [0022]在本公开中，在未作相反说明的情况下，使用的方位词如“内、外”结合相应零部件 的自身轮廓和使用环境而定义的，例如，轮毂轴承的内圈、外圈中的“内、外”是指相对于轮 毂轴承自身轮廓的内、外，而第一轴套的内侧端面、外侧端面中的“内、外”是指相对于车身 的内、外。本公开中使用的术语“第一”“第二”等是为了区别一个要素和另一个要素，不具有 顺序性和重要性。另外，下面的描述在涉及附图时，除非另有表示，不同附图中的相同数字 表示相同或相似的要素。 [0023]根据本公开的具体实施方式，提供一种后车桥轮边结构，参考图1和图2所示，包括 车轮1、轮毂轴承2和驱动半轴3,该后车桥轮边结构还可以包括具有第一凸缘41和第一轴套 42的第一法兰部4,其中，第一凸缘41与车轮1的轮辋11固定连接，第一轴套42套设在驱动半 轴3上，轮毂轴承2的内圈21套设在第一轴套42上，驱动半轴3通过第一轴套42共转驱动内圈 21，其中，共转驱动是指驱动半轴3驱动套设在其外侧的第一轴套42转动，第一轴套42驱动 套设在其外侧的内圈21转动;轮毂轴承2的外圈22用于与车辆悬架固定连接。 [0024]通过上述技术方案，本公开提供的后车桥轮边结构包括车轮1、用于向车轮1传递 动力的驱动半轴3、以及能够使车轮1与车身发生相对转动的轮毂轴承2,其中，轮毂轴承2的 外圈22用于车辆悬架固定连接，轮毂轴承2的内圈21通过第一法兰部4的第一轴套42和驱动 半轴3固定连接，以使得驱动半轴3能够通过轮毂轴承2的内圈21将动力传递至车轮1的轮辋 11，从而使驱动半轴3能够驱动车轮1转动。由于驱动半轴3通过第一轴套42共转驱动内圈21 而驱动车轮1转动，因此，驱动半轴3的末端无需为了与外圈22连接而延伸，其末端也无需设 置用于与外圈22连接的复杂结构，从而避免驱动半轴3的轴长过长、结构复杂，能够简化驱 动半轴3的生产制造、降低生产成本。 [0025]为了使驱动半轴3与第一法兰部4之间实现轴向的相对固定，参考图1和图2所示， 驱动半轴3可以构造为台阶轴，第一轴套42的内侧端面抵顶在驱动半轴3的轴肩上，驱动半 轴3伸出轮毂轴承2的末端可以设置有外螺纹，且末端上可以套设有限位螺母5,通过限位螺 母5与该末端的螺纹配合，限位螺母5可以顶紧在第一轴套42的外侧端面上，以使得第一轴 套42被限位在限位螺母5和驱动半轴3的轴肩之间，从而使驱动半轴3与第一法兰部4之间能 够实现轴向的相对固定。 [0026]为了使驱动半轴3与第一轴套42之间实现周向的相对固定，参考图1和图2所示，驱 动半轴3与第一轴套42之间可以为花键连接，以便于装配。 [0027]为了使第一轴套42与内圈2之间实现相对固定，第一轴套42与内圈21之间可以为 过盈配合，以使得第一轴套42能够带动内圈21—起转动。此外，第一法兰部4也可以与内圈 21一体成型，具体地，第一法兰部4的第一轴套42可以与内圈21一体成型。 [0028] 此外，参考图1和图2所示，车轮1还可以包括制动器毂12,为了使制动器毂12能够 随车轮1转动，第一凸缘41、制动器毂12以及轮辋11可以通过第一螺栓13固定连接，车轮1上 可以沿周向均匀间隔布置有多个第一螺栓13,以保证连接强度。 [0029] 在本公开的具体实施方式中，第一凸缘41还可以与轮辋11过盈配合，具体地，第一 凸缘41可以形成为具有大径部411和小径部412的台阶轴，参考图1和图2所示，轮辋11套设 在小径部412上，并与小径部412过盈配合，以确保第一法兰部4在转动时能够带动轮辋11同 步转动。其中，大径部411、制动器毂12以及轮辋11依次面接触，并通过第一螺栓13紧固。 [0030]在本公开的具体实施方式中，为了将后车桥轮边结构安装到车身上，参考图1和图 2所示，后车桥轮边结构还可以包括具有第二轴套72和第二凸缘71的第二法兰部7,以及用 于与车辆悬架固定连接的轮边支座6,第二轴套72可以套设在外圈22上且与外圈22相对固 定，第二凸缘71可以固定连接在轮边支座6上，以使得第二法兰部7和外圈22通过轮边支座6 与车辆悬架固定连接。 [0031] 在本公开的具体实施方式中，第二法兰部7与外圈22可以一体成型，具体地，第二 法兰部7的第二轴套72可以与外圈22一体成型，以减少装配步骤，提高装配效率。此外，第二 轴套72也可以与外圈22采用过盈配合的方式进行分体装配成型。 [0032] 在本公开的具体实施方式中，车轮1还可以包括设置在车轮1内侧的制动器防尘盖 14,参考图1和图2所示，该制动器防尘盖14可以间隙配合地罩设于制动器毂12的外侧，以防 止灰尘进入制动器中，影响制动器的工作。其中，制动器防尘盖14、第二凸缘71以及轮边支 座6可以通过第二螺栓16固定连接。 [0033]在上述技术方案的基础上，本公开还提供一种车辆，包括上述技术方案中的后车 桥轮边结构。 [0034]通过上述技术方案，本公开提供的车辆具有与上述技术方案中的后车桥轮边结构 相同的技术效果，为了避免不必要的重复，在此不作赘述。 [0035]以上结合附图详细描述了本公开的优选实施方式，但是，本公开并不限于上述实 施方式中的具体细节，在本公开的技术构思范围内，可以对本公开的技术方案进行多种简 单变型，这些简单变型均属于本公开的保护范围。 [0036]另外需要说明的是，在上述具体实施方式中所描述的各个具体技术特征，在不矛 盾的情况下，可以通过任何合适的方式进行组合，为了避免不必要的重复，本公开对各种可 能的组合方式不再另行说明。 [0037] 此外，本公开的各种不同的实施方式之间也可以进行任意组合，只要其不违背本 公开的思想，其同样应当视为本公开所公开的内容。 [EN CN211942847U]: Rear axle wheel side structure and vehicle technology field [0001] The present disclosure relates to the field of vehicles, in particular to a rear axle wheel side structure and a vehicle. Background technique [0002] At present, in mainstream rear axle wheel rim structures of commercial vehicles, the wheel hub bearings are all fixed with the outer ring rotating and the inner ring. In order to make the half shaft and the outer ring of the hub bearing fixedly connected, so as to be able to transmit power to the wheel through the outer ring of the bearing, the half shaft needs to have sufficient length and a corresponding structure for connecting with the outer ring of the bearing is required at the shaft head. , The length of the drive half shaft is longer and the structure is complex, which increases the processing difficulty and manufacturing cost of the drive half shaft. Utility model content [0003] The purpose of the present disclosure is to provide a rear axle wheel rim structure and a vehicle to solve the technical problems of long drive half shaft length and complex structure caused by the fixed rotation of the inner ring of the outer ring of the hub bearing. [0004] In order to achieve the above objective, the present disclosure provides a rear axle wheel rim structure, including a wheel, a wheel hub bearing and a drive axle, the rear axle wheel rim structure also includes a first flange and a first sleeve The first flange portion, wherein the first flange is fixedly connected to the rim of the wheel, the first sleeve is sleeved on the drive axle, and the inner ring of the hub bearing is sleeved on the On the first sleeve, the drive half shaft drives the inner ring co-rotating through the first sleeve; the outer ring of the hub bearing is used for fixed connection with the vehicle suspension. [0005] Optionally, a limit nut is sleeved on the drive half shaft, and the limit nut abuts against the outer end surface of the first sleeve. [0006] Optionally, there is a spline connection between the drive half shaft and the first sleeve. [0007] Optionally, the first sleeve and the inner ring have an interference fit. [0008] Optionally, the wheel further includes a brake hub, and the first flange, the brake hub, and the rim are fixedly connected by a first bolt. [0009] Optionally, the first flange is formed as a stepped shaft having a large diameter portion and a small diameter portion, and the rim is sleeved on the small diameter portion and is in an interference fit with the small diameter portion. [0010] Optionally, the rear axle wheel side structure further includes a second flange portion having a second sleeve and a second flange, and a wheel side support for fixed connection with the vehicle suspension, The second shaft sleeve is sleeved on the outer ring and is relatively fixed to the outer ring, and the second flange is fixed on the wheel edge support. [0011] Optionally, the second sleeve and the outer ring have an interference fit. [0012] Optionally, the wheel further includes a brake dust cover provided on the inner side of the wheel, and the brake dust cover, the second flange and the wheel side support are fixedly connected by a second bolt . [0013] On the basis of the above technical solution, the present disclosure also provides a vehicle including the rear axle wheel side structure described in the above technical solution. [0014] Through the above technical solutions, the rear axle wheel rim structure provided by the present disclosure includes wheels, drive axles for transmitting power to the wheels, and wheel hub bearings capable of relative rotation of the wheels and the vehicle body. The outer ring is used for the fixed connection of the vehicle suspension, and the inner ring of the wheel hub bearing is fixedly connected to the drive axle through the first sleeve of the first flange part, In this way, the driving half shaft can transmit power to the rim of the wheel through the inner ring of the hub bearing, so that the driving half shaft can drive the wheel to rotate. Since the driving half shaft drives the inner ring to rotate through the first sleeve co-rotating, the end of the driving half shaft does not need to be extended to connect with the outer ring, and the end does not need to be provided with a complicated structure for connecting with the outer ring. Therefore, it is avoided that the shaft length of the driving half shaft is too long and the structure is complicated, which can simplify the production and manufacture of the driving half shaft and reduce the production cost. The vehicle provided by the present disclosure has the same technical effect as the wheel rim structure of the rear axle described in the above-mentioned technical solution. In order to avoid unnecessary repetition, details are not described herein. [0015] Other features and advantages of the present disclosure will be described in detail in the following specific embodiments. Description of the drawings [0016] The accompanying drawings are used to provide a further understanding of the present disclosure, and constitute a part of it, together with the following specific embodiments to explain the present disclosure, but do not constitute a limitation to the present disclosure. In the attached picture: [0017] FIG. 1 is a schematic structural diagram of a rear axle wheel side structure in a specific embodiment of the present disclosure; [0018] FIG. 2 is a partial enlarged view at A in FIG. 1. [0019] Description of Reference Signs [0020] 1-wheel, 11-rim, 12-brake hub, 13-first bolt, 14-brake dust cover, 15-tire, 16-second bolt, 2-wheel bearing, 21-inner ring, 22 -Outer ring, 3-drive half shaft, 4-first flange, 41-first flange, 411-large diameter, 412-small diameter, 42-first sleeve, 5-limit nut, 6 -Wheel support, 7- second flange, 71- second flange, 72- second sleeve. Detailed ways [0021] The specific embodiments of the present disclosure will be described in detail below with reference to the accompanying drawings. It should be understood that the specific embodiments described herein are only used to illustrate and explain the present disclosure, and are not used to limit the present disclosure. [0022] In the present disclosure, if there is no explanation to the contrary, the terminology used such as "inner, outer" is defined in conjunction with the contours of the corresponding parts and the environment of use, for example, the inner ring and outer ring of a hub bearing The "inner and outer" in the ring refer to the inner and outer contours of the hub bearing itself, and the "inner and outer" in the inner and outer end surfaces of the first sleeve refer to the inner and outer sides of the car body. The terms "first", "second" and the like used in the present disclosure are used to distinguish one element from another element, and do not have order and importance. In addition, when the following description refers to the drawings, unless otherwise indicated, the same numbers in different drawings indicate the same or similar elements. [0023] According to a specific embodiment of the present disclosure, a rear axle wheel side structure is provided, as shown in FIG. 1 and FIG. 2, which includes a wheel 1, a wheel hub bearing 2 and a driving axle 3, the rear axle wheel side structure It may also include a first flange portion 4 having a first flange 41 and a first sleeve 42, wherein the first flange 41 is fixedly connected to the rim 11 of the wheel 1, and the first sleeve 42 is sleeved on the drive axle 3, the inner ring 21 of the hub bearing 2 is sleeved on the first sleeve 42, and the drive half shaft 3 drives the inner ring 21 co-rotating through the first sleeve 42. The co-rotating drive refers to the drive half shaft 3 drive sleeve The first shaft sleeve 42 provided on the outer side rotates, and the first shaft sleeve 42 drives the inner ring 21 sleeved on the outer side to rotate; the outer ring 22 of the hub bearing 2 is used for fixed connection with the vehicle suspension. [0024] Through the above technical solution, the rear axle wheel rim structure provided by the present disclosure includes a wheel 1, a drive half shaft 3 for transmitting power to the wheel 1, and a hub bearing 2 capable of relatively rotating the wheel 1 and the vehicle body. Wherein, the outer ring 22 of the hub bearing 2 is used for the fixed connection of the vehicle suspension, and the inner ring 21 of the hub bearing 2 is fixedly connected to the driving half shaft 3 through the first sleeve 42 of the first flange part 4, so that the driving half shaft 3 The power can be transmitted to the rim 11 of the wheel 1 through the inner ring 21 of the hub bearing 2 so that the driving axle 3 can drive the wheel 1 to rotate. Since the driving half shaft 3 co-rotates through the first sleeve 42 and drives the inner ring 21 The driving wheel 1 rotates, therefore, the end of the driving axle 3 does not need to be extended to connect with the outer ring 22, and the end of the driving axle 3 does not need to be provided with a complicated structure for connecting with the outer ring 22, so as to prevent the axle of the driving axle 3 from being too long. It is long and has a complicated structure, which can simplify the production and manufacture of the driving half shaft 3 and reduce the production cost. [0025] In order to achieve axial relative fixation between the drive half shaft 3 and the first flange portion 4, referring to FIGS. 1 and 2, the drive half shaft 3 may be configured as a stepped shaft, and the first shaft sleeve 42 The inner end face abuts on the shoulder of the drive axle 3, the end of the drive axle 3 protruding from the hub bearing 2 can be provided with an external thread, and the end can be sleeved with a limit nut 5, which is connected to the end through the limit nut 5 Threaded fit, the limit nut 5 can be tightened on the outer end surface of the first sleeve 42, so that the first sleeve 42 is limited between the limit nut 5 and the shoulder of the drive shaft 3, so that The drive half shaft 3 and the first flange portion 4 can achieve relative fixation in the axial direction. [0026] In order to achieve relative fixation between the drive half shaft 3 and the first sleeve 42 in the circumferential direction, referring to Figures 1 and 2, the drive half shaft 3 and the first sleeve 42 may be splined. , To facilitate assembly. [0027] In order to achieve relative fixation between the first sleeve 42 and the inner ring 2, the first sleeve 42 and the inner ring 21 may be an interference fit, so that the first sleeve 42 can drive the inner ring 21- Start rotating. In addition, the first flange portion 4 may also be integrally formed with the inner ring 21, specifically, the first sleeve 42 of the first flange portion 4 may be integrally formed with the inner ring 21. [0028] In addition, referring to FIGS. 1 and 2, the wheel 1 may also include a brake hub 12. In order to enable the brake hub 12 to rotate with the wheel 1, the first flange 41, the brake hub 12 and the rim 11 can pass through the first The bolts 13 are fixedly connected, and a plurality of first bolts 13 may be arranged at even intervals along the circumferential direction on the wheel 1 to ensure the connection strength. [0029] In the specific embodiment of the present disclosure, the first flange 41 may also be an interference fit with the rim 11. Specifically, the first flange 41 may be formed as a stepped shaft having a large diameter portion 411 and a small diameter portion 412, 1 and 2, the rim 11 is sleeved on the small diameter portion 412 and has an interference fit with the small diameter portion 412 to ensure that the first flange portion 4 can drive the rim 11 to rotate synchronously when rotating. Among them, the large-diameter portion 411, the brake hub 12 and the rim 11 are in surface contact in this order and are fastened by the first bolt 13. [0030] In the specific embodiment of the present disclosure, in order to install the rear axle wheel edge structure on the vehicle body, referring to FIGS. 1 and 2, the rear axle wheel edge structure may further include a second axle sleeve 72 and The second flange portion 7 of the second flange 71, and the wheel support 6 for fixed connection with the vehicle suspension, the second sleeve 72 can be sleeved on the outer ring 22 and relatively fixed to the outer ring 22, The two flanges 71 may be fixedly connected to the wheel support 6 so that the second flange portion 7 and the outer ring 22 are fixedly connected to the vehicle suspension through the wheel support 6. [0031] In the specific embodiment of the present disclosure, the second flange portion 7 and the outer ring 22 may be integrally formed. Specifically, the second sleeve 72 of the second flange portion 7 may be integrally formed with the outer ring 22 to Reduce assembly steps and improve assembly efficiency. In addition, the second sleeve 72 can also be assembled separately with the outer ring 22 in an interference fit manner. [0032] In the specific embodiment of the present disclosure, the wheel 1 may further include a brake dust cover 14 provided inside the wheel 1. As shown in FIGS. 1 and 2, the brake dust cover 14 may be provided with a clearance fit. It is on the outside of the brake hub 12 to prevent dust from entering the brake and affecting the operation of the brake. The brake dust cover 14, the second flange 71 and the wheel support 6 can be fixedly connected by the second bolt 16. [0033] On the basis of the above technical solution, the present disclosure also provides a vehicle, including the rear axle wheel side structure in the above technical solution. [0034] Through the above technical solution, the vehicle provided by the present disclosure has the same technical effect as the wheel side structure of the rear axle in the above technical solution. In order to avoid unnecessary repetition, details are not described herein. [0035] The preferred embodiments of the present disclosure are described in detail above with reference to the accompanying drawings. However, the present disclosure is not limited to the specific details of the above-mentioned embodiments. Within the scope of the technical concept of the present disclosure, various technical solutions of the present disclosure can be implemented. simple Single variants, these simple variants all belong to the protection scope of the present disclosure. [0036] In addition, it should be noted that the various specific technical features described in the above-mentioned specific embodiments can be combined in any suitable manner without contradiction. In order to avoid unnecessary repetition, the present disclosure The possible combinations are not explained separately. [0037] In addition, various different embodiments of the present disclosure can also be combined arbitrarily, as long as they do not violate the idea of the present disclosure, they should also be regarded as the content disclosed in the present disclosure.
[ZH CN211975684U]: 轮毂轴承车轮侧用的组合式密封圈 [EN CN211975684U]: Combined sealing ring for hub bearing wheel side | [ZH CN211975684U]: 提供一种轮毂轴承车轮侧用的组合式密封圈，由第1密封圈和第2密封圈构成，其分别包括第1金属骨架和第1密封部件、以及第2金属骨架和第2密封部件，第1密封部件形成有：与第2密封圈的第2金属骨架中的嵌合于轮毂主轴的水平部弹性接触的第1密封唇；与第2金属骨架中的斜向延伸的第2主体部弹性接触第2密封唇；位于第2密封唇的上方并与第2密封圈之间空出间隙的第1侧唇；和向轴向及径向外侧倾斜延伸并与轮毂轴承的法兰部之间空出间隙的挡沿。第2密封部件在第2金属骨架的径向外端形成有第2侧唇，第2侧唇在第1密封部件的第1侧唇的上方朝向第1密封圈延伸并与其空出间隙，由此在第1密封圈与第2密封圈之间形成多道迷宫密封结构。 [EN CN211975684U]: The utility model provides a combined sealing ring for a hub bearing wheel side. The present utility model relates to a sealing structure for a hub spindle, comprising a first seal ring and a second seal ring, each of which comprises a first metal skeleton and a first seal member, and a second metal skeleton and a second seal member, the first seal member having formed therein: a first seal lip that elastically contacts a horizontal section of the second metal skeleton of the second seal ring, said horizontal section being fitted into the hub spindle; a second elastic member elastically contacting the second seal lip with a second main body portion extending obliquely in the second metal frame; the first side lip is positioned above the second sealing lip, and a gap is reserved between thefirst side lip and the second sealing ring; and the blocking edge obliquely extends towards the axial and radial outer sides, and a gap is reserved between the blocking edge and the flange part of the hub bearing. A second side lip is formed at the radial outer end of the second metal framework of the second sealing component, the second side lip extends towards the first sealing ring above the first side lip of the first sealing component, a gap is reserved between the second side lip and the first sealing ring, and therefore a plurality of labyrinth sealing structures are formed between thefirst sealing ring and the second sealing ring. | CN211975684U | 2020-11-20 | CN202020523073U | 2020-04-10 | CN202020523073U, 2020-04-10 | CN211975684U: 2020-11-20 | NSK CHINA RES AND DEVELOPMENT CO LTD | ZHANG SHUANG | F16C33/78: I B60B27/00: I F16J15/3232: I |  |  |  | [ZH CN211975684U]: 1 .一种轮毂轴承车轮侧用的组合式密封圈，该轮毂轴承包括:外侧部件，其在内周面一 体地形成有多列外圈滚道；内侧部件，其由轮毂主轴和压入到该轮毂主轴的内圈构成，在外 周面形成有与所述多列外圈滚道分别相对的多列内圈滚道，在所述轮毂主轴的轴向外端形 成有用于固定汽车车轮的法兰部；多列滚动体，其滚动自如地收纳在所述内侧部件与所述 外侧部件的滚道之间；以及密封圈，其包括内侧密封圈及外侧密封圈，在所述外侧部件的两 端分别安装在所述外侧部件与所述内侧部件之间，所述轮毂轴承车轮侧用的组合式密封圈 为所述外侧密封圈，由环绕并嵌合固定于所述外侧部件的轴向外端的第1密封圈、和环绕并 嵌合固定于所述轮毂主轴的第2密封圈构成，其特征在于， 所述第1密封圈包括第1金属骨架和第1密封部件，所述第1金属骨架包括包围所述外侧 部件的外周面的一部分及轴向外端面的第1主体部、从所述第1主体部的径向内端向径向内 侧且向轴向内侧倾斜地延伸的倾斜部、及从所述倾斜部的径向内端进一步向径向内侧延伸 的第1延伸部，所述第1密封部件沿着整个所述第1金属骨架一体地附着于所述第1金属骨架 的外表面， 所述第2密封圈包括第2金属骨架和第2密封部件，所述第2金属骨架包括与所述轮毂主 轴相配合的水平部、从所述水平部的轴向外端向径向外侧且向轴向外侧倾斜地延伸的第2 主体部、及从所述第2主体部的径向外端进一步向径向外侧延伸的第2延伸部，所述第2密封 部件一体地附着于所述第2金属骨架的第2延伸部及第2主体部的外表面、所述第2延伸部的 径向外端的内表面的一部分， 在所述第1金属骨架的第1延伸部，所述第1密封部件形成有:第1密封唇，其从所述第1 延伸部的径向内端向轴向内侧且向径向内侧倾斜地延伸，并与所述第2密封圈的第2金属骨 架的水平部弹性接触;第2密封唇，其从所述第1延伸部的径向内端向轴向外侧且向径向外 侧倾斜地延伸并与所述第2密封圈的第2金属骨架的第2主体部弹性接触;第1侧唇，其隔开 间隔而位于所述第2密封唇的上方，朝向所述第2金属骨架的第2延伸部，向轴向外侧且向径 向外侧倾斜地延伸，并与所述第2密封圈之间空出间隙，和挡沿，其在所述第1金属骨架的第 1主体部的径向外端靠近角部附近，向轴向外侧且向径向外侧倾斜地延伸，并与所述法兰部 之间空出间隙， 所述第2密封部件在所述第2金属骨架的第2延伸部的径向外端形成有第2侧唇，所述第 2侧唇在所述第1密封部件的第1侧唇的上方，朝向所述第1金属骨架的第1延伸部，向轴向内 侧且向径向内侧倾斜地延伸，并与所述第1密封圈之间空出间隙， 在所述第1密封圈与所述第2密封圈之间，形成有多道迷宫密封结构。 2 .根据权利要求1所述的轮毂轴承车轮侧用的组合式密封圈，其特征在于， 所述第2密封圈的第2金属骨架不与所述轮毂主轴的所述法兰部接触，而在所述第2金 属骨架与所述法兰部之间形成空隙， 所述第2密封部件在所述第2金属骨架的第2延伸部的径向外端还形成有第3密封唇，该 第3密封唇向轴向外侧且向径向外侧倾斜地延伸并与所述轮毂主轴的法兰部弹性接触。 3 .根据权利要求1或2所述的轮毂轴承车轮侧用的组合式密封圈，其特征在于， 在将所述第1密封部件的第1侧唇的顶端处的最大直径设为ΦΑ、将所述第2密封部件的 第2侧唇的顶端处的最大直径设为ΦΒ的情况下，ΦΑ&lt;ΦΒ。 [EN CN211975684U]: 1 A combined seal ring for the wheel side of a hub bearing, the hub bearing comprising: an outer part integrally formed with a plurality of rows of outer ring raceways on the inner peripheral surface; an inner part pressed into the hub main shaft and The inner ring of the hub main shaft is composed of a plurality of rows of inner ring raceways respectively opposed to the plurality of rows of outer ring raceways formed on the outer peripheral surface, and a flange for fixing the automobile wheel is formed at the axial outer end of the hub main shaft Multiple rows of rolling elements, which are freely contained between the raceways of the inner member and the outer member; and a seal ring, which includes an inner seal ring and an outer seal ring, at both ends of the outer member Are installed between the outer member and the inner member, and the combined seal ring for the wheel side of the hub bearing is the outer seal ring, which is surrounded and fixed to the axially outer end of the outer member A first seal ring and a second seal ring that surrounds and is fitted and fixed to the hub main shaft, wherein the first seal ring includes a first metal frame and a first seal member, and the first metal frame It includes a first body portion surrounding a part of the outer peripheral surface of the outer member and an axially outer end surface, an inclined portion extending from the radially inner end of the first body portion to the radially inner side and the axially inner side, And a first extending portion extending further radially inward from the radially inner end of the inclined portion, and the first sealing member is integrally attached to the outer portion of the first metal frame along the entire first metal frame surface, The second sealing ring includes a second metal frame and a second sealing member, and the second metal frame includes a horizontal portion that fits with the main shaft of the hub, and extends from the axially outer end of the horizontal portion to the radially outer side. A second body portion that extends obliquely outward in the axial direction, and a second extension portion that further extends radially outward from the radially outer end of the second body portion, and the second sealing member is integrally attached to the The second extension portion of the second metal frame and the outer surface of the second main body portion, and a part of the inner surface of the radially outer end of the second extension portion, in the first extension portion of the first metal frame, the first extension portion 1 The sealing member is formed with a first sealing lip extending from the radially inner end of the first extension portion to the axially inner side and to the radially inner side obliquely, and is connected to the second metal frame of the second sealing ring The horizontal portion of the elastic contact; the second sealing lip, which extends from the radially inner end of the first extension to the axially outward and radially outward obliquely and extends with the second metal frame of the second seal ring The second main body is in elastic contact; the first side lip, which is spaced apart and located above the second sealing lip, faces the second extension of the second metal frame, and is inclined axially outward and radially outward The ground extends, and there is a gap between the second seal ring, and the retaining edge, which is close to the corner at the radially outer end of the first main body of the first metal frame, and is axially outward and toward Extends obliquely to the outside in the radial direction, and has a gap with the flange portion, The second sealing member is formed with a second side lip at the radially outer end of the second extension of the second metal frame, and the second side lip is above the first side lip of the first sealing member , Towards the first extension of the first metal frame, it extends axially inward and radially inward obliquely, and there is a gap between the first seal ring and the first seal ring. A plurality of labyrinth seal structures are formed between the second sealing rings. 2 The combined seal ring for the wheel side of the hub bearing according to claim 1, wherein the second metal frame of the second seal ring is not in contact with the flange portion of the hub spindle, but is A gap is formed between the second metal frame and the flange portion, and the second sealing member further forms a third sealing lip at the radially outer end of the second extension portion of the second metal frame. 3 The sealing lip extends axially outward and obliquely radially outward, and elastically contacts the flange portion of the hub main shaft. 3 The combined seal ring for the wheel side of the hub bearing according to claim 1 or 2, wherein the maximum diameter at the tip of the first side lip of the first seal member is ΦΑ, and the When the maximum diameter at the tip of the second side lip of the second sealing member is set to ΦB, ΦΑ&lt;ΦB. | [ZH CN211975684U]: 轮毂轴承车轮侧用的组合式密封圈 技术领域 [0001] 本实用新型涉及例如用于支承汽车车轮的轮毂轴承中使用的车轮侧用的组合式 密封圈。 背景技术 [0002]以往，对于用于支承汽车车轮的轮毂轴承，为了防止泥水等异物侵入到其内部，而 使用了用于将内侧部件与外侧部件之间密封的密封圈。这样的密封圈安装于轮毂轴承的内 侧部件与外侧部件之间的两端部。 [0003]图3是表示安装于轮毂轴承的车轮侧的现有的密封圈的放大剖视图。图中，轮毂轴 承具备作为外圈的外侧部件5、形成有用于固定汽车车轮的法兰部6的轮毂主轴1、和夹在外 侧部件5与轮毂主轴1之间的滚动体（省略图示）。而且，在轮毂主轴与外侧部件之间且在车 轮侧安装有外侧密封圈20。如图3所示，外侧密封圈20的密封唇与轮毂主轴1直接接触，会产 生所谓吸唇效应。吸唇效应是指，轮毂主轴加工后，与密封圈配合处不可避免地会产生螺旋 线状研磨纹理，若密封圈与轮毂主轴直接配合，则由于螺旋线状纹理的存在，而轴承沿顺时 针旋转过程中会产生泵效应使得轴承内气压排出，导致密封唇与轮毂主轴的配合部的接触 面积增大，产生吸着，从而增大摩擦力矩。 [0004] 为了改善这一现象，在专利文献1、2中，对于轮毂轴承车轮侧采用了组合式密封圈 的构造。根据专利文献1、2的结构，组合式密封圈由嵌合固定于外圈的车轮侧端部的第1密 封圈、和嵌合固定于轮毂主轴的第2密封圈构成。第1密封圈的密封唇与第2密封圈的金属骨 架接触配合，而具有改善吸唇效应的效果，从而降低摩擦力矩作用。 [0005] 现有技术文献 [0006] 专利文献 [0007] 专利文献1：JP2016-80141A [0008]专利文献2：JP2017-48809A [0009] 但是，在专利文献1的结构中，第1密封圈的三个密封唇均与第2密封圈的金属骨架 接触，因此在摩擦性能的方面具有改进的余地，另外，对于由第1密封圈及第2密封圈形成的 迷宫密封结构、即密封性能方面仍具有改进的余地。对于专利文献2的结构也是，对于由第1 密封圈及第2密封圈形成的迷宫密封结构仍具有改进的余地。 实用新型内容 [0010]本实用新型是鉴于上述问题而完成的，其目的在于提供一种能够进一步改善摩擦 性能、密封性能、使用可靠性的轮毂轴承车轮侧用的组合式密封圈。 [0011]具体地说，根据本实用新型的第1方案，提供一种轮毂轴承车轮侧用的组合式密封 圈，该轮毂轴承包括:外侧部件，其在内周面一体地形成有多列外圈滚道；内侧部件，其由轮 毂主轴和压入到该轮毂主轴的内圈构成，在外周面形成有与上述多列外圈滚道分别相对的 多列内圈滚道，在上述轮毂主轴的轴向外端形成有用于固定汽车车轮的法兰部；多列滚动 体，其滚动自如地收纳在上述内侧部件与上述外侧部件的滚道之间；以及密封圈，其包括内 侧密封圈及外侧密封圈，在上述外侧部件的两端分别安装在上述外侧部件与上述内侧部件 之间，上述轮毂轴承车轮侧用的组合式密封圈为外侧密封圈，由环绕并嵌合固定于上述外 侧部件的轴向外端的第1密封圈、和环绕并嵌合固定于上述轮毂主轴的第2密封圈构成。上 述第1密封圈包括第1金属骨架和第1密封部件，上述第1金属骨架包括包围上述外侧部件的 外周面的一部分及轴向外端面的第1主体部、从上述第1主体部的径向内端向径向内侧且向 轴向内侧倾斜地延伸的倾斜部、及从上述倾斜部的径向内端进一步向径向内侧延伸的第1 延伸部，上述第1密封部件沿着整个上述第1金属骨架一体地附着于上述第1金属骨架的外 表面。上述第2密封圈包括第2金属骨架和第2密封部件，上述第2金属骨架包括与上述轮毂 主轴相配合的水平部、从上述水平部的轴向外端向径向外侧且向轴向外侧倾斜地延伸的第 2主体部、及从上述第2主体部的径向外端进一步向径向外侧延伸的第2延伸部，上述第2密 封部件一体地附着于上述第2金属骨架的第2延伸部及第2主体部的外表面、上述第2延伸部 的径向外端的内表面的一部分。在上述第1金属骨架的第1延伸部，上述第1密封部件形成 有:第1密封唇，其从上述第1延伸部的径向内端向轴向内侧且向径向内侧倾斜地延伸并与 上述第2密封圈的第2金属骨架的水平部弹性接触;第2密封唇，其从上述第1延伸部的径向 内端向轴向外侧且向径向外侧倾斜地延伸并与上述第2密封圈的第2金属骨架的第2主体部 弹性接触;第1侧唇，其隔开间隔而位于上述第2密封唇的上方，朝向上述第2金属骨架的第2 延伸部，向轴向外侧且向径向外侧倾斜地延伸，并与上述第2密封圈之间空出间隙;和挡沿， 其在上述第1金属骨架的第1主体部的径向外端靠近角部附近，向轴向外侧且向径向外侧倾 斜地延伸，并与上述法兰部之间空出间隙。上述第2密封部件在上述第2金属骨架的第2延伸 部的径向外端形成有第2侧唇，上述第2侧唇在上述第1密封部件的第1侧唇的上方，朝向上 述第1金属骨架的第1延伸部，向轴向内侧且向径向内侧倾斜地延伸，并与上述第1密封圈之 间空出间隙。在上述第1密封圈与上述第2密封圈之间，形成有多道迷宫密封结构。 [0012]根据本实用新型的第2方案，在第1方案的基础上，上述第2密封圈的第2金属骨架 不与上述轮毂主轴的上述法兰部接触，而在上述第2金属骨架与上述法兰部之间形成空隙， 上述第2密封部件在上述第2金属骨架的第2延伸部的径向外端还形成有第3密封唇，该第3 密封唇向轴向外侧且向径向外侧倾斜地延伸并与上述轮毂主轴的法兰部弹性接触。 [0013]根据本实用新型的第3方案，在第1或第2方案的基础上，在将上述第1密封部件的 第1侧唇的顶端处的最大直径设为ΦΑ、将上述第2密封部件的第2侧唇的顶端处的最大直径 设为ΦΒ的情况下，ΦΑ&lt;ΦΒ。 [0014]实用新型效果 [0015]根据上述第1方案，由于第1密封圈的密封唇不是与轮毂主轴接触，而是与第2密封 圈的第2金属骨架相接触，由此能够改善因密封唇与轮毂主轴配合产生的吸唇效应，从而降 低摩擦力矩。另外，第1密封圈只有两个密封唇与第2密封圈的第2金属骨架相接触，与图3及 对比文件1等的三唇接触的情况相比，能够通过降低接触面压及接触面积来降低摩擦力矩。 [0016] 而且，在第1密封圈与第2密封圈之间，形成有多道迷宫密封结构，由此，密封性能 更好，能够防止泥水等的侵入。此外，通过第1密封部件在第1金属骨架的第1主体部的径向 外端靠近角部附近形成的、向轴向外侧且向径向外侧倾斜地延伸并与法兰部之间空出间隙 的挡沿，在与法兰部之间形成一道迷宫密封结构，能够防止泥水等异物直接侵入。 [0017]另外,根据上述第2方案，第2密封圈的金属骨架仅与轮毂主轴轴径配合,而不与法 兰部接触。由此，在轮毂轴承的使用过程中受到弯矩载荷时，能够预防其向轴向移动。因此 使用可靠性高。 [0018] 而且，由于第2密封部件在第2金属骨架的第2延伸部的径向外端还形成有与法兰 部弹性接触的第3密封唇，所以能够确保密封性。 [0019]另外，根据上述第3方案，在将第1密封部件的第1侧唇的顶端处的最大直径设为Φ A、将第2密封部件的第2侧唇的顶端处的最大直径设为ΦΒ的情况下，ΦΑ&lt;ΦΒ。因此，在轮 毂轴承旋转的过程中，在其离心力作用下使得迷宫密封结构的迷宫内环境产生泵效应，能 够起到促进泥水排出的作用。 [0020]根据本实用新型，能够提供进一步改善摩擦性能、密封性能、使用可靠性的轮毂轴 承车轮侧用的组合式密封圈。 附图说明 [0021]图1是表示用于支承汽车车轮的、能够适用本实用新型及现有技术的密封圈的轮 毂轴承的纵剖视图。 [0022]图2是表示本实用新型的密封圈的相对于图1的主要部分放大图。 [0023]图3是表示现有技术的密封圈的主要部分放大图。 [0024] 附图标记说明 [0025] 1：轮毂主轴，1a、2a：内圈滚道，2：内圈，3：内侧部件，4：滚动体，5：外侧部件（外 圈），5a：外圈滚道,6：法兰部,6a：螺栓,8：螺栓孔，13：轻量孔,20：外侧密封圈，30：内侧密封 圈，21：第1密封圈，25：第2密封圈，22：第1金属骨架，23：第1密封部件，22a：第1主体部，22b： 倾斜部，22c :第1延伸部,26 :第2金属骨架，27 :第2密封部件，26a ：水平部，26b :第2主体部， 26c ：第2延伸部，23a：第1密封唇，23b：第2密封唇，23c：第1侧唇，23d：挡沿，27a：第2侧唇， 27b：第3密封唇。 具体实施方式 [0026]以下，使用附图详细说明本实用新型的优选实施方式。此外，为了便于说明，存在 结构要素的比例不一致及省略部分结构要素的情况。另外，关于轴向“外”是指将轮毂轴承 组装后的状态下的车宽方向外侧、即车轮侧，相当于图1的左侧。相反地，“内”是指将轮毂轴 承单元组装后的状态下的车宽方向中央侧，相当于图1的右侧。关于径向，“外”是指远离轮 毂轴承的轴心线的一侧“内”是指接近轮毂轴承的轴心线的一侧。 [0027]首先，对能够适用本实用新型的轮毂轴承进行说明。图1是表示用于支承汽车车轮 的、能够适用本实用新型及现有技术的密封圈的轮毂轴承的纵剖视图。此外，需要说明的 是，作为能够适用本实用新型的密封圈的轮毂轴承并不限定于此，也能够将本实用新型的 密封圈适用于其他轮毂轴承。 [0028]如图1所示,轮毂轴承具备:作为外圈的外侧部件5，其在内周面一体地形成有多列 （例如两列）外圈滚道5a；由轮毂主轴1和压入到该轮毂主轴1的内圈2构成的内侧部件3,其 在外周面形成有与多列外圈滚道5a分别相对的多列（例如两列）内圈滚道1a、2a；以及多列 （例如两列）滚动体4,其滚动自如地收纳在该内侧部件3与外侧部件5的两滚道之间。在内侧 部件3上一体地形成有用于经由刹车盘安装车轮的、向径向外侧突出的法兰部6,在该法兰 部6的周向等距位置设有供用于紧固车轮的螺栓6a穿插的螺栓孔8。并且，在法兰部6的各螺 栓孔8之间设有用于实现轻量化的轻量孔13。而且，为了防止泥水等异物侵入到内部，在内 侧部件3与外侧部件5之间且在两端分别安装有外侧密封圈20及内侧密封圈30。在图1中，外 侧密封圈20及内侧密封圈30仅被示意性示出，关于本实用新型的主要部位的外侧密封圈 20，参照图2详细进行说明。 [0029]接下来，对本实施方式的轮毂轴承车轮侧用的组合式密封圈进行说明。图2是表示 本实用新型的密封圈的相对于图1的主要部分放大图，本实施方式的轮毂轴承车轮侧用的 组合式密封圈具体为外侧密封圈20。 [0030]如图2所示，外侧密封圈20由环绕并嵌合固定于外侧部件5的轴向外端的第1密封 圈21、和环绕并嵌合固定于轮毂主轴1的第2密封圈25构成。第1密封圈21包括第1金属骨架 22和第1密封部件23,第1金属骨架22包括包围外侧部件5的外周面的一部分及轴向外端面 的第1主体部22a、从第1主体部22a的径向内端向径向内侧且向轴向内侧倾斜地延伸的倾斜 部22b、及从倾斜部22b的径向内端进一步向径向内侧延伸的第1延伸部22c。第1密封部件23 沿着整个第1金属骨架22,通过常用的硫化粘合等方式一体地附着于第1金属骨架22的外表 面。 [0031] 另外，第2密封圈25包括第2金属骨架26和第2密封部件27,第2金属骨架26包括与 轮毂主轴1相配合的水平部26a、从水平部26a的轴向外端向径向外侧且向轴向外侧倾斜地 延伸的第2主体部26b、及从第2主体部26b的径向外端进一步向径向外侧延伸的第2延伸部 26c。第2密封部件27通过常用的硫化粘合等方式一体地附着于第2金属骨架26的第2延伸部 26c及第2主体部26b的外表面、第2延伸部26c的径向外端的内表面的一部分。 [0032] 在第1金属骨架22的第1延伸部22c，第1密封部件23形成有:第1密封唇23a，其从第 1延伸部22c的径向内端向轴向内侧且向径向内侧倾斜地延伸，并与第2密封圈25的第2金属 骨架26的水平部26a弹性接触;第2密封唇23b，其从第1延伸部22c的径向内端向轴向外侧且 向径向外侧倾斜地延伸并与第2密封圈25的第2金属骨架26的第2主体部26b弹性接触;和第 1侧唇23c，其隔开间隔而位于第2密封唇23b的上方，朝向第2金属骨架26的第2延伸部26c， 与第2密封唇23b大致平行地，向轴向外侧且向径向外侧倾斜地延伸,并与第2密封圈25之间 空出间隙。 [0033] 而且，在第1金属骨架22的第1主体部22a的径向外端靠近角部附近，第1密封部件 23形成有挡沿23d,该挡沿23d向轴向外侧且向径向外侧倾斜地延伸，并与法兰部6之间空出 间隙。通过该挡沿23d，防止泥水等异物直接侵入。 [0034]另外，第2密封部件27在第2金属骨架26的第2延伸部26c的径向外端形成有第2侧 唇27a,该第2侧唇27a在第1密封部件23的第1侧唇23c的上方，与第1侧唇23c大致平行地，朝 向第1金属骨架22的第1延伸部22c,向轴向内侧且向径向内侧倾斜地延伸,并与第1密封圈 21之间空出间隙。 [0035]根据这样形成的第1密封圈21和第2密封圈25,首先在第1密封圈21的第1密封部件 23的挡沿23d与轮毂轴承的法兰部6的内侧面之间构成第一道迷宫密封结构。其次，在第1密 封圈21与第2密封圈25之间形成多道迷宫密封结构,即，第1密封部件23的在第1金属骨架22 的倾斜部22b处的部分与第2密封部件27的第2侧唇27a之间、第2密封部件27的第2侧唇27a 与第1密封部件23的在第1金属骨架22的第1延伸部22c处的部分之间、第1密封部件23的第1 侧唇23c与第2金属骨架26的第2延伸部26c之间，分别形成有迷宫密封结构。 [0036]另外，如图2所示，第2金属骨架26仅在水平部26a与轮毂主轴1的水平外周面接触， 该第2金属骨架26不与轮毂主轴1的法兰部6的内侧面接触，从而在第2金属骨架26与法兰部 6的内侧面之间形成空隙。但实际上，在轮毂主轴1的外周面与法兰部6的内侧面之间形成有 过渡部，且第2金属骨架26不与轮毂主轴1的法兰部6的内侧面及过渡部接触。另外，第2密封 部件27在第2金属骨架26的第2延伸部26c的径向外端形成有第3密封唇27b，该第3密封唇 27b向轴向外侧且向径向外侧倾斜地延伸，并与轮毂主轴1的法兰部6的内侧面弹性接触，从 而将上述空隙封堵。 [0037] 此外，在将第1密封部件23的第1侧唇23c的顶端处的最大直径设为ΦΑ、将第2密封 部件27的第2侧唇27a的顶端处的最大直径设为ΦΒ的情况下，ΦΑ&lt;ΦΒ。 [0038] 接下来，说明通过本实施方式的外侧密封圈20得到的效果。 [0039] 在本实施方式中，由于第1密封圈21的密封唇（即第1密封唇23a、第2密封唇23b）不 是与轮毂主轴1接触，而是与第2密封圈25的第2金属骨架26相接触，由此能够改善因密封唇 与轮毂主轴配合产生的吸唇效应，从而降低摩擦力矩。另外，第1密封圈21只有两个密封唇 （即第1密封唇23a、第2密封唇23b）与第2密封圈25的第2金属骨架26相接触，与图3及对比文 件1等的三唇接触的情况相比，能够通过降低接触面压及接触面积来降低摩擦力矩。 [0040] 而且，在第1密封圈21与第2密封圈25之间，如上述那样形成有多道迷宫密封结构， 由此，密封性能更好，能够防止泥水等的侵入。此外，通过第1密封部件23在第1金属骨架22 的第1主体部22a的径向外端靠近角部附近形成的、向轴向外侧且向径向外侧倾斜地延伸并 与法兰部6之间空出间隙的挡沿23d,在与法兰部6之间形成一道迷宫密封结构，能够防止泥 水等异物直接侵入。 [0041]另外，第2密封圈25的第2金属骨架26仅与轮毂主轴1轴径配合，而不与法兰部6接 触。由此，在轮毂轴承的使用过程中受到弯矩载荷时，能够预防其向轴向移动。因此使用可 靠性高。 [0042] 而且，由于第2密封部件27在第2金属骨架26的第2延伸部26c的径向外端还形成有 与法兰部6弹性接触的第3密封唇27b,所以能够确保密封性。 [0043] 而且，将第1密封部件23的第1侧唇23c的顶端处的最大直径设为ΦΑ、将第2密封部 件27的第2侧唇27a的顶端处的最大直径设为ΦΒ的情况下，ΦΑ&lt;ΦΒ。因此，在轮毂轴承旋 转的过程中，在其离心力作用下使得迷宫密封结构的迷宫内环境产生泵效应，能够起到促 进泥水排出的作用。 [0044]因此，根据本实施方式，能够提供进一步改善摩擦性能、密封性能、使用可靠性的 轮毂轴承车轮侧用的组合式密封圈。 [0045]以上，仅仅是对本实用新型的优选实施方式进行了详细说明。本实用新型所属技 术领域的技术人员可以对所描述的具体实施方式做出各种各样的变更和补充或采用类似 的方式替代，本实用新型的技术范围应由权利要求书来确定，而且还应包括与权利要求书 的记载内容相等同的含义及其范围内的所有变更。 [EN CN211975684U]: Technical field of combined seal ring for wheel side of hub bearing [0001] The present invention relates to a combined seal ring for the wheel side used in, for example, a hub bearing used to support automobile wheels. Background technique [0002] Conventionally, in order to prevent foreign substances such as muddy water from entering the hub bearings for supporting automobile wheels, a seal ring for sealing the inner member and the outer member is used. Such a seal ring is attached to both ends between the inner member and the outer member of the hub bearing. [0003] FIG. 3 is an enlarged cross-sectional view showing a conventional seal ring mounted on the wheel side of the hub bearing. In the figure, the hub bearing is provided with an outer member 5 as an outer ring, a hub spindle 1 on which a flange portion 6 for fixing an automobile wheel is formed, and rolling elements (not shown) sandwiched between the outer member 5 and the hub spindle 1 . In addition, an outer seal ring 20 is mounted on the wheel side between the hub main shaft and the outer member. As shown in Fig. 3, the sealing lip of the outer sealing ring 20 is in direct contact with the hub spindle 1, and a so-called suction lip effect will occur. The suction lip effect means that after the hub spindle is processed, a spiral grinding texture will inevitably be produced at the joint with the seal ring. If the seal ring is directly matched with the hub spindle, the bearing will move clockwise due to the presence of the spiral texture. During the rotation, a pumping effect is generated to discharge the air pressure in the bearing, resulting in an increase in the contact area between the sealing lip and the mating part of the hub main shaft, causing suction, thereby increasing the friction torque. [0004] In order to improve this phenomenon, in Patent Documents 1 and 2, a combined seal ring structure is adopted for the wheel side of the hub bearing. According to the structures of Patent Documents 1 and 2, the combined seal ring is composed of a first seal ring fitted and fixed to the wheel side end of the outer ring, and a second seal ring fitted and fixed to the hub main shaft. The sealing lip of the first sealing ring is in contact with the metal frame of the second sealing ring, and has the effect of improving the suction lip effect, thereby reducing the friction torque effect. [0005] Prior Art Literature [0006] Patent Literature [0007] Patent Document 1: JP2016-80141A [0008] Patent Document 2: JP2017-48809A [0009] However, in the structure of Patent Document 1, the three sealing lips of the first sealing ring are all in contact with the metal frame of the second sealing ring, so there is room for improvement in terms of friction performance. The labyrinth seal structure formed by the seal ring and the second seal ring, that is, the sealing performance still has room for improvement. Regarding the structure of Patent Document 2, there is still room for improvement in the labyrinth seal structure formed by the first seal ring and the second seal ring. Utility model content [0010] The utility model is completed in view of the above problems, and its purpose is to provide a hub bearing wheel side combined seal ring that can further improve the friction performance, sealing performance, and reliability of use. [0011] Specifically, according to the first aspect of the present invention, there is provided a combined seal ring for the wheel side of a hub bearing. The hub bearing includes an outer part having a plurality of rows integrally formed on the inner peripheral surface. Ring raceway; the inner part, which consists of the hub main shaft and the inner ring pressed into the hub main shaft, on the outer peripheral surface is formed a plurality of rows of inner ring raceways respectively opposite to the plurality of rows of outer ring raceways, in the hub main shaft The outer end of the axial direction is formed with a flange for fixing automobile wheels; multi-row rolling Body, which is rotatably housed between the raceways of the inner member and the outer member; and a seal ring, which includes an inner seal ring and an outer seal ring, and is mounted on the outer member and the outer member at both ends of the outer member, respectively Between the inner members, the combined seal ring for the wheel side of the hub bearing is an outer seal ring, which is composed of a first seal ring that surrounds and is fitted and fixed to the axially outer end of the outer member, and is surrounded and fitted and fixed to the hub The second sealing ring of the spindle is constructed. The first seal ring includes a first metal frame and a first sealing member. The first metal frame includes a first body portion surrounding a part of the outer peripheral surface and an axial outer end surface of the outer member, and a diameter from the first body portion The inward end extends radially inward and inclined inwardly in the axial direction, and a first extension extending further radially inward from the radially inner end of the inclined portion, and the first sealing member extends along the entire The first metal frame is integrally attached to the outer surface of the first metal frame. The second seal ring includes a second metal frame and a second sealing member. The second metal frame includes a horizontal portion that fits with the hub main shaft, and extends from the axially outer end of the horizontal portion to the radially outward and axially outward A second body portion extending obliquely, and a second extension portion extending further radially outward from the radially outer end of the second body portion, and the second sealing member is integrally attached to the second metal frame of the second metal frame. The outer surface of the extension and the second main body, the second extension A part of the inner surface of the radially outer end. In the first extension portion of the first metal frame, the first sealing member is formed with a first sealing lip extending from the radially inner end of the first extension portion to the axially inner side and to the radially inner side obliquely. The second sealing ring is in elastic contact with the horizontal portion of the second metal frame; the second sealing lip extends from the radially inner end of the first extending portion to the axially outer side and to the radially outer side obliquely and is connected to the first 2 The second main body of the second metal frame of the seal ring is in elastic contact; the first side lip, which is spaced apart and located above the second sealing lip, faces the second extension of the second metal frame, in the axial direction The outer side and the radially outer side obliquely extend, and there is a gap between the second sealing ring and the second seal ring; and the stopper, which is near the corner near the radially outer end of the first main body portion of the first metal frame It extends axially outward and obliquely radially outward, and has a gap with the flange. The second sealing member has a second side lip formed at the radially outer end of the second extension of the second metal frame, and the second side lip is located above the first side lip of the first sealing member and faces the first side lip. 1 The first extension portion of the metal frame extends inward in the axial direction and inclined inward in the radial direction, and has a gap with the first seal ring. A multiple labyrinth seal structure is formed between the first seal ring and the second seal ring. [0012] According to a second aspect of the present invention, in addition to the first aspect, the second metal frame of the second seal ring is not in contact with the flange portion of the hub spindle, and the second metal frame is in contact with A gap is formed between the flange portions, and the second sealing member further has a third sealing lip formed at the radially outer end of the second extension of the second metal frame, and the third sealing lip is radially outward in the axial direction. It extends obliquely to the outside and elastically contacts the flange of the hub main shaft. [0013] According to a third aspect of the present invention, in addition to the first or second aspect, the maximum diameter at the tip of the first side lip of the first sealing member is set to ΦΑ, and the second seal When the maximum diameter at the tip of the second side lip of the component is set to ΦB, ΦΑ&lt;ΦB. [0014] Utility model effect [0015] According to the above-mentioned first aspect, since the sealing lip of the first sealing ring is not in contact with the hub spindle, but in contact with the second metal frame of the second sealing ring, it is possible to improve the occurrence of the seal lip and the hub spindle. The suction lip effect, thereby reducing the friction torque. In addition, only two sealing lips of the first sealing ring are in contact with the second metal frame of the second sealing ring. Compared with the three-lip contact in Figure 3 and Reference Document 1, the contact surface pressure and contact area can be reduced. To reduce the friction torque. [0016] Furthermore, between the first sealing ring and the second sealing ring, a plurality of labyrinth sealing structures are formed, whereby the sealing performance is better and the intrusion of muddy water and the like can be prevented. In addition, the first sealing member is formed near the corners at the radially outer end of the first main body of the first metal frame, extends axially outward and obliquely radially outward, and is spaced apart from the flange. The retaining edge of the gap forms a labyrinth seal structure between the flange and the flange, which can prevent the direct intrusion of foreign matter such as muddy water. [0017] In addition, according to the second aspect described above, the metal frame of the second seal ring is only matched with the hub spindle shaft diameter, and does not contact the flange portion. As a result, when the hub bearing is subjected to a bending moment load during use, it can be prevented from moving in the axial direction. Therefore, the use reliability is high. [0018] Furthermore, since the second sealing member is further formed with a third sealing lip that elastically contacts the flange at the radially outer end of the second extension of the second metal frame, sealing performance can be ensured. [0019] In addition, according to the third aspect described above, the maximum diameter at the tip of the first side lip of the first seal member is set to Φ A, and the maximum diameter at the tip of the second side lip of the second seal member is set to In the case of ΦΒ, ΦΑ&lt;ΦΒ. Therefore, in the process of the rotation of the hub bearing, the centrifugal force causes a pumping effect in the labyrinth environment of the labyrinth seal structure, which can promote the discharge of muddy water. [0020] According to the present invention, it is possible to provide a combined sealing ring for the wheel side of a hub bearing that further improves the friction performance, sealing performance, and reliability of use. Description of the drawings [0021] FIG. 1 is a longitudinal cross-sectional view showing a hub bearing to which a seal ring of the present invention and the prior art can be applied for supporting automobile wheels. [0022] FIG. 2 is an enlarged view of the main part of the sealing ring of the present invention with respect to FIG. 1. [0023] FIG. 3 is an enlarged view showing a main part of a prior art seal ring. [0024] Description of Reference Signs [0025] 1: Hub spindle, 1a, 2a: inner ring raceway, 2: inner ring, 3: inner part, 4: rolling element, 5: outer part (outer ring), 5a: outer ring raceway, 6: Flange, 6a: Bolt, 8: Bolt hole, 13: Lightweight hole, 20: Outer seal, 30: Inner seal, 21: First seal, 25: Second seal, 22: First metal Frame, 23: first sealing member, 22a: first main body, 22b: inclined part, 22c: first extension, 26: second metal frame, 27: second sealing member, 26a: horizontal part, 26b: first 2 Main body, 26c: second extension, 23a: first sealing lip, 23b: second sealing lip, 23c: first side lip, 23d: retaining edge, 27a: second side lip, 27b: third sealing lip . Detailed ways [0026] Hereinafter, preferred embodiments of the present invention will be described in detail using the drawings. In addition, for convenience of description, there may be cases where the proportions of the structural elements are inconsistent and some structural elements are omitted. In addition, "outer" in the axial direction refers to the outer side in the vehicle width direction in the state where the hub bearing is assembled, that is, the wheel side, and corresponds to the left side of FIG. 1. Conversely, "inner refers to the center side in the vehicle width direction in the state where the hub bearing unit is assembled, and corresponds to the right side in FIG. 1. Regarding the radial direction, "outer" refers to the side away from the axis of the hub bearing and "inner" refers to the side close to the axis of the hub bearing. [0027] First, the hub bearing to which the present invention can be applied will be described. Fig. 1 is a longitudinal cross-sectional view showing a hub bearing to which a seal ring of the present invention and the prior art can be applied for supporting automobile wheels. In addition, it should be noted that the hub bearing that can apply the seal ring of the present invention is not limited to this, and the seal ring of the present invention can also be applied to other hub bearings. [0028] As shown in FIG. 1, the hub bearing includes: an outer member 5 as an outer ring, which has a plurality of rows (for example, two rows) of outer ring raceways 5a integrally formed on the inner peripheral surface; The inner part 3 constituted by the inner ring 2 of the hub main shaft 1 is formed with a plurality of rows (for example, two rows) of inner ring raceways 1a, 2a opposite to the rows of outer ring raceways 5a on the outer peripheral surface; and a plurality of rows (For example, two rows) rolling elements 4 are housed between the two raceways of the inner member 3 and the outer member 5 so as to roll freely. On the inside The component 3 is integrally formed with a flange portion 6 protruding radially outward for mounting the wheel through the brake disc, and the flange portion 6 is provided with a bolt 6a for fastening the wheel at an equidistant position in the circumferential direction. Bolt hole 8. In addition, light-weight holes 13 for weight reduction are provided between the bolt holes 8 of the flange portion 6. In addition, in order to prevent foreign matter such as muddy water from entering the inside, an outer seal ring 20 and an inner seal ring 30 are installed between the inner member 3 and the outer member 5 and at both ends, respectively. In FIG. 1, the outer seal ring 20 and the inner seal ring 30 are only schematically shown. The outer seal ring 20 of the main part of the present invention will be described in detail with reference to FIG. 2. [0029] Next, the combined seal ring for the wheel side of the hub bearing of the present embodiment will be described. 2 is an enlarged view of the main part of the seal ring of the present invention with respect to FIG. 1. The combined seal ring for the wheel side of the hub bearing of the present embodiment is specifically the outer seal ring 20. [0030] As shown in FIG. 2, the outer seal ring 20 consists of a first seal ring 21 that surrounds and is fitted and fixed to the axially outer end of the outer member 5, and a second seal ring 25 that surrounds and is fitted and fixed to the hub spindle 1. constitute. The first seal ring 21 includes a first metal frame 22 and a first sealing member 23. The first metal frame 22 includes a first body portion 22a that surrounds a part of the outer peripheral surface of the outer member 5 and an axially outer end surface. An inclined portion 22b extending from the radially inner end of the inclined portion 22a obliquely radially inward and axially inward, and a first extending portion 22c extending further radially inward from the radially inner end of the inclined portion 22b. The first sealing member 23 is integrally attached to the outer surface of the first metal frame 22 along the entire first metal frame 22 by a common vulcanization bonding method or the like. [0031] In addition, the second seal ring 25 includes a second metal frame 26 and a second sealing member 27. The second metal frame 26 includes a horizontal portion 26a that fits with the hub spindle 1, and extends from the axially outer end of the horizontal portion 26a. The second main body portion 26b that extends radially outward and obliquely outward in the axial direction, and the second extension portion 26c that further extends radially outward from the radially outer end of the second main body portion 26b. The second sealing member 27 is integrally attached to the outer surface of the second extension portion 26c and the second main body portion 26b of the second metal frame 26, and the inner surface of the radially outer end of the second extension portion 26c by common vulcanization bonding or the like. a part of. [0032] In the first extension portion 22c of the first metal frame 22, the first sealing member 23 is formed with a first sealing lip 23a that extends from the radially inner end of the first extension portion 22c to the axially inner side and to the radial direction The inner side extends obliquely and is in elastic contact with the horizontal portion 26a of the second metal frame 26 of the second seal ring 25; the second seal lip 23b extends from the radially inner end of the first extension portion 22c to the axially outward and radially It extends obliquely to the outside and elastically contacts the second body portion 26b of the second metal frame 26 of the second seal ring 25; and the first side lip 23c, which is spaced apart and located above the second seal lip 23b, facing the first 2 The second extension portion 26c of the metal frame 26 is substantially parallel to the second seal lip 23b, extends axially outward and obliquely radially outward, and has a gap with the second seal ring 25. [0033] Furthermore, at the radially outer end of the first main body portion 22a of the first metal frame 22 near the corner portion, the first sealing member 23 is formed with a stopper 23d which extends axially outward and radially from the stopper 23d. The outer side extends obliquely, and there is a gap between the flange portion 6 and the outer side. This retaining edge 23d prevents the direct intrusion of foreign matter such as muddy water. [0034] In addition, the second sealing member 27 has a second side lip 27a formed at the radially outer end of the second extension 26c of the second metal frame 26, and the second side lip 27a is formed on the first sealing member 23. The upper side of the side lip 23c is approximately parallel to the first side lip 23c, extends toward the first extension 22c of the first metal frame 22, axially inwardly and radially inwardly, and is connected to the first seal ring 21 There is a gap between. [0035] According to the first sealing ring 21 and the second sealing ring 25 formed in this way, firstly, it is formed between the stop edge 23d of the first sealing member 23 of the first sealing ring 21 and the inner surface of the flange portion 6 of the hub bearing. The first labyrinth seal structure. Next, a multi-channel labyrinth seal structure is formed between the first seal ring 21 and the second seal ring 25, that is, the portion of the first seal member 23 at the inclined portion 22b of the first metal frame 22 and the second seal member 27 Between the second side lip 27a of the second sealing member 27 and the second side lip 27a of the second sealing member 27 Between the first sealing member 23 at the first extension 22c of the first metal frame 22, between the first side lip 23c of the first sealing member 23 and the second extension 26c of the second metal frame 26 , Respectively forming a labyrinth seal structure. [0036] In addition, as shown in FIG. 2, the second metal frame 26 is in contact with the horizontal outer surface of the hub main shaft 1 only at the horizontal portion 26a, and the second metal frame 26 is not in contact with the inner surface of the flange portion 6 of the hub main shaft 1. The contact forms a gap between the second metal frame 26 and the inner surface of the flange portion 6. However, in reality, a transition portion is formed between the outer peripheral surface of the hub main shaft 1 and the inner surface of the flange portion 6, and the second metal frame 26 does not contact the inner surface of the flange portion 6 of the hub main shaft 1 and the transition portion. In addition, the second sealing member 27 has a third sealing lip 27b formed at the radially outer end of the second extending portion 26c of the second metal frame 26, and the third sealing lip 27b extends axially outward and obliquely radially outward , And elastically contact with the inner surface of the flange portion 6 of the hub spindle 1 to block the above-mentioned gap. [0037] In addition, the maximum diameter at the tip of the first side lip 23c of the first sealing member 23 is ΦΑ, and the maximum diameter at the tip of the second side lip 27a of the second sealing member 27 is ΦB. In this case, ΦΑ&lt;ΦΒ. [0038] Next, the effect obtained by the outer seal ring 20 of this embodiment will be described. [0039] In this embodiment, the sealing lips of the first sealing ring 21 (ie, the first sealing lip 23a and the second sealing lip 23b) are not in contact with the hub spindle 1, but with the second sealing ring 25. The metal frame 26 is in contact, thereby improving the suction lip effect caused by the cooperation of the sealing lip and the hub spindle, thereby reducing the friction torque. In addition, the first sealing ring 21 has only two sealing lips (namely, the first sealing lip 23a, the second sealing lip 23b) in contact with the second metal frame 26 of the second sealing ring 25. Compared with the case of three-lip contact, the friction torque can be reduced by reducing the contact surface pressure and the contact area. [0040] Furthermore, between the first seal ring 21 and the second seal ring 25, a plurality of labyrinth seal structures are formed as described above, thereby improving the sealing performance and preventing the intrusion of muddy water and the like. In addition, the radially outer end of the first main body portion 22a of the first metal skeleton 22 is formed near the corner portion by the first sealing member 23, extends axially outward and obliquely radially outward, and is connected to the flange portion 6 The retaining edge 23d with a gap therebetween forms a labyrinth seal structure with the flange portion 6, which can prevent the direct intrusion of foreign matter such as muddy water. [0041] In addition, the second metal frame 26 of the second seal ring 25 only fits with the hub spindle 1 axially, and does not contact the flange portion 6. As a result, when the hub bearing is subjected to a bending moment load during use, it can be prevented from moving in the axial direction. Therefore, the use reliability is high. [0042] Furthermore, since the second sealing member 27 further forms a third sealing lip 27b at the radially outer end of the second extension portion 26c of the second metal frame 26 that is in elastic contact with the flange portion 6, sealing performance can be ensured . [0043] In the case where the maximum diameter at the tip of the first side lip 23c of the first sealing member 23 is ΦΑ, and the maximum diameter at the tip of the second side lip 27a of the second sealing member 27 is ΦB Next, ΦΑ&lt;ΦΒ. Therefore, in the process of the rotation of the hub bearing, the centrifugal force causes a pumping effect in the labyrinth environment of the labyrinth seal structure, which can promote the discharge of muddy water. [0044] Therefore, according to the present embodiment, it is possible to provide a combined seal ring for the wheel side of the hub bearing that further improves the friction performance, sealing performance, and reliability of use. [0045] The above is only a detailed description of the preferred embodiments of the present invention. Those skilled in the technical field of the present utility model can make various changes and supplements to the described specific implementations or substitute similar methods. The technical scope of the present utility model shall be determined by the claims, and also It shall include the meaning equivalent to the content of the claims and all changes within the scope.
[ZH CN212055494U]: 一种三代轮毂轴承 [EN CN212055494U]: Third-generation hub bearing | [ZH CN212055494U]: 本实用新型公开了一种三代轮毂轴承，包括法兰内圈、外圈、滚动体和密封件，法兰内圈上设有螺栓孔，螺栓孔内穿设有螺栓，螺栓包括螺头和螺杆，螺杆上设有第一螺纹和第二螺纹，第一螺纹尾端和第二螺纹前端的内沿对齐连接，螺栓孔内设有第一内螺纹和第二内螺纹，第一内螺纹的外径大于第二内螺纹的外径，第一螺纹的外沿设有第一凸牙，第一内螺纹的槽底设有第二凸牙，优选第一螺纹和第一内螺纹的螺纹牙型为矩形或梯形，使第一凸牙和第二凸牙更加牢固，第二凸牙的顶端与第一螺纹的外沿存在间隙，方便螺栓整体旋入，第二凸牙与第一凸牙限位配合，在螺栓旋紧后，第二凸牙和第一凸牙限位配合，防止三代轮毂轴承在使用过程中螺栓出现松动而影响车辆运行。 [EN CN212055494U]: The utility model discloses a third-generation hub bearing. The bearing comprises a flange inner ring, a flange outer ring, rolling bodies and sealing pieces, a bolt hole is formed in the flange innerring; bolts are arranged in the bolt holes in a penetrating mode. The bolt comprises a screw head and a screw rod; the screw rod is provided with a first thread and a second thread; the inner edges of the first thread tail end and the second thread front end are aligned and connected; a first internal thread and a second internal thread are arranged in the bolt hole; the outer diameter of the first internal thread is greater than that of the second internal thread; the outer edge of the first thread is provided with a first convex tooth; second convex teeth are arranged at the groove bottom of the first internal thread; preferably, the thread forms of the first thread and the first internal thread are rectangular or trapezoidal; the first convex teeth and the second convex teeth are firmer; a gap exists between the top end of the second convex tooth and the outer edge of the first thread, the bolt can be integrally screwed in conveniently, the second convex tooth is in limiting fit with the first convex tooth, and after the bolt is screwed, the second convex tooth is in limiting fit with the first convex tooth, so that the bolt is prevented from loosening to influence vehicle operation in the using process of the third-generation hub bearing. | CN212055494U | 2020-12-01 | CN202020410566U | 2020-03-26 | CN202020410566U, 2020-03-26 | CN212055494U: 2020-12-01 | RENBEN CO LTD SHANGHAI C&U GROUP CO LTD ANHUI PIFU BEARING CO LTD WUHU C&U AUTOMOTIVE BEARING CO LTD | WU YONGCHENG | F16C19/18: I B60B27/02: I F16B39/28: I F16C33/58: I |  |  |  | [ZH CN212055494U]: 1 .一种三代轮毂轴承，包括法兰内圈、外圈、滚动体和密封件，所述法兰内圈上设有螺 栓孔，所述螺栓孔内穿设有螺栓，所述螺栓包括螺头和螺杆，其特征在于：所述螺杆上设有 螺距、内径、外径均一致的第一螺纹和第二螺纹，所述第一螺纹位于第二螺纹和螺头之间， 所述第一螺纹尾端和第二螺纹前端的内沿对齐连接，所述螺栓孔内设有螺距、内径一致的 第一内螺纹和第二内螺纹，所述第一内螺纹的外径大于第二内螺纹的外径，所述第二螺纹 和第二内螺纹相互适配，所述第一螺纹的外沿设有第一凸牙，所述第一内螺纹的槽底设有 第二凸牙，所述第二凸牙的顶端与第一螺纹的外沿相切或存在间隙，所述第二凸牙与第一 凸牙限位配合。 2 .根据权利要求1所述的一种三代轮毂轴承，其特征在于:所述第一凸牙按螺栓的旋紧 方向依次设有第一抵接面和第一导向面，所述第一抵接面和第一导向面远离第一螺纹的边 相交形成第一棱，所述第一抵接面朝向第一导向面的一侧与第一螺纹之间的夹角大于第一 导向面朝向第一抵接面的一侧与第一螺纹之间的夹角，所述第二凸牙按螺栓旋紧方向依次 设有与第一导向面互补的第二导向面和可与第一抵接面相互抵接的第二抵接面，所述第二 导向面和第二抵接面远离第一内螺纹槽底的边相交形成第二棱，所述第一棱和第二棱均与 螺栓的轴线平行。 3 .根据权利要求2所述的一种三代轮毂轴承，其特征在于:所述第一抵接面、第一棱和 螺栓轴线位于同一平面，所述第二抵接面、第二棱和螺栓轴线位于同一平面。 4 .根据权利要求3所述的一种三代轮毂轴承，其特征在于:所述第一抵接面和第二抵接 面上设有滚花。 5 .根据权利要求4所述的一种三代轮毂轴承，其特征在于:所述螺头和法兰内圈的相对 面上设有滚花。 [EN CN212055494U]: 1 A third-generation wheel hub bearing, comprising a flange inner ring, an outer ring, rolling elements and seals, the flange inner ring is provided with a bolt hole, the bolt hole is penetrated with a bolt, the bolt includes a screw head He screw, characterized in that: the screw is provided with a first thread and a second thread with the same pitch, inner diameter, and outer diameter, and the first thread is located between the second thread and the screw head, and the first thread The tail end and the inner edge of the front end of the second thread are aligned and connected. The bolt hole is provided with a first internal thread and a second internal thread with the same pitch and inner diameter. The outer diameter of the first internal thread is larger than that of the second internal thread. Outer diameter, the second thread and the second internal thread are adapted to each other, the outer edge of the first thread is provided with a first protruding tooth, the groove bottom of the first internal thread is provided with a second protruding tooth, the The top end of the second protruding tooth is tangent to the outer edge of the first thread or there is a gap, and the second protruding tooth is in positional fit with the first protruding tooth. 2 The third-generation wheel hub bearing according to claim 1, wherein the first boss is provided with a first abutting surface and a first guiding surface in sequence according to the tightening direction of the bolt, and the first abutting The intersection of the first guide surface and the edge of the first guide surface away from the first thread forms a first edge. The angle between the first abutment surface and the first thread is greater than the first guide surface toward the first thread. The angle between one side of the abutting surface and the first thread. The second protruding teeth are sequentially provided with a second guide surface complementary to the first guide surface and a second guide surface that can interact with the first abutting surface according to the bolt tightening direction. The second abutting surface, the second guide surface and the side of the second abutting surface away from the bottom of the first internal thread groove intersect to form a second edge, and the first edge and the second edge are both aligned with the axis of the bolt parallel. 3 A third-generation wheel hub bearing according to claim 2, characterized in that: the first abutting surface, the first rib and the bolt axis are in the same plane, and the second abutting surface, the second rib and the bolt axis are located on the same plane. Located on the same plane. 4 The third-generation wheel hub bearing according to claim 3, characterized in that: the first abutting surface and the second abutting surface are provided with knurling. 5 The third-generation wheel hub bearing according to claim 4, characterized in that: the opposite surface of the screw head and the inner ring of the flange is provided with knurling. | [ZH CN212055494U]: 一种三代轮毂轴承 技术领域 [0001]本实用新型属于轴承技术领域，具体涉及一种三代轮毂轴承。 背景技术 [0002]轮毂轴承是汽车的关键零部件之一，它的主要作用是承载重量和为轮毂的转动提 供精确引导，是车轴上一个非常重要的零部件，随着汽车行业的发展，对轮毂轴承的要求也 越发高。 [0003] 轮毂轴承通常包括法兰内圈、外圈、滚动体和密封件，法兰内圈上通常设有多个螺 栓孔，螺栓孔内穿设有螺栓，螺栓孔为光孔，螺栓带有滚花，现有的螺栓依靠螺栓滚花与法 兰盘光孔过盈配合来保证打滑力矩要求，打滑力矩要求越高，相应过盈量也需要越大，如此 会导致螺栓压入后，螺栓孔形变量也越大，使得法兰内圈端面跳动、平面度等不易保证。 发明内容 [0004]为了克服现有技术的不足，本实用新型提供了一种方便安装且不增加变形量的三 代轮毂轴承。 [0005]为了实现上述目的，本实用新型采用的技术方案是:一种三代轮毂轴承，包括法兰 内圈、外圈、滚动体和密封件，所述法兰内圈上设有螺栓孔，螺栓孔内穿设有螺栓，所述螺栓 包括螺头和螺杆，所述螺杆上设有螺距、内径、外径均一致的第一螺纹和第二螺纹，所述第 一螺纹位于第二螺纹和螺头之间，所述第一螺纹尾端和第二螺纹前端的内沿对齐连接，所 述螺栓孔内设有螺距、内径一致的第一内螺纹和第二内螺纹，所述第一内螺纹的外径大于 第二内螺纹的外径，所述第二螺纹和第二内螺纹相互适配，所述第一螺纹的外沿设有第一 凸牙，所述第一内螺纹的槽底设有第二凸牙，所述第二凸牙的顶端与第一螺纹的外沿相切 或存在间隙，所述第二凸牙与第一凸牙限位配合。 [0006]上述技术方案中，优选第一螺纹和第一内螺纹的螺纹牙型为矩形或梯形，使第一 凸牙、第二凸牙有更大的底面积，使第一凸牙和第二凸牙更加牢固，第二凸牙的顶端与第一 螺纹的外沿相切或存在间隙，方便螺栓整体旋入，在螺栓旋紧后，第二凸牙和第一凸牙限位 配合，防止三代轮毂轴承在使用过程中螺栓出现松动而影响车辆运行。 [0007]作为本实用新型的进一步设置，所述第一凸牙按螺栓的旋紧方向依次设有第一抵 接面和第一导向面，所述第一抵接面和第一导向面远离第一螺纹的边相交形成第一棱，所 述第一抵接面朝向第一导向面的一侧与第一螺纹之间的夹角大于第一导向面朝向第一抵 接面的一侧与第一螺纹之间的夹角，所述第二凸牙按螺栓旋紧方向依次设有与第一导向面 互补的第二导向面和可与第一抵接面相互抵接的第二抵接面，所述第二导向面和第二抵接 面远离第一内螺纹槽底的边相交形成第二棱，所述第一棱和第二棱均与螺栓的轴线平行。 [0008]上述技术方案中，第一抵接面和第二抵接面相互抵接，可防止轮毂轴承在实际使 用中螺栓松脱，第一导向面和第二导向面方便螺栓旋紧。 [0009]作为本实用新型的进一步设置，所述第一抵接面、第一棱和螺栓轴线位于同一平 面，所述第二抵接面、第二棱和螺栓轴线位于同一平面。 [0010]上述技术方案中，使螺栓旋紧后，第一抵接面和第二抵接面能更好的抵接，防止螺 栓在汽车运行过程中出现松动。 [0011]作为本实用新型的进一步设置，所述第一抵接面和第二抵接面上设有滚花。 [0012]上述技术方案中，滚花增大摩擦力，防止螺栓在汽车运行过程中出现松动。 [0013]作为本实用新型的进一步设置，所述螺头和法兰内圈的相对面上设有滚花。 [0014]上述技术方案中，滚花增大摩擦力，防止螺栓在汽车运行过程中出现松动。 [0015]下面结合附图对本实用新型作进一步描述。 附图说明 [0016]附图1为本实用新型具体实施例剖视图； [0017]附图2为本实用新型具体实施例法兰内圈外观示意图； [0018]附图3为本实用新型具体实施例法兰内圈俯视图； [0019]附图4为附图3的A-A半剖图； [0020]附图5为附图3的B-B等轴侧剖面图； [0021]附图6为附图5的I部分放大图； [0022]附图7为本实用新型具体实施例螺栓外观示意图； [0023]附图8为本实用新型具体实施例螺栓外观示意图； [0024]附图9为附图8的II部分放大图。 具体实施方式 [0025] 本实施例中使用以下术语比如“上”和“下”“右”和“左”或类似的相对表述时，这 些仅指附图而并不必须是实际的使用情况。 [0026] 本实用新型的具体实施例如图1-9所示，一种三代轮毂轴承，包括法兰内圈01、外 圈02、滚动体03和密封件04,法兰内圈01上设有螺栓孔05,螺栓孔05内穿设有螺栓06,螺栓 06包括螺头061和螺杆062,螺杆062上设有螺距、内径、外径均一致的第一螺纹0621和第二 螺纹0622,第一螺纹0621位于第二螺纹0622和螺头061之间，第一螺纹0621尾端和第二螺纹 0622前端的内沿对齐连接，螺栓孔05内设有螺距、内径一致的第一内螺纹051和第二内螺纹 052,第一内螺纹051的外径大于第二内螺纹052的外径，第二螺纹0622和第二内螺纹052相 互适配，第一螺纹0621的外沿设有第一凸牙0623,第一内螺纹051的槽底设有第二凸牙053, 优选第一螺纹0621和第一内螺纹051的螺纹牙型为矩形或梯形，本实施例中为矩形，使第一 凸牙0623、第二凸牙053有更大的底面积，使第一凸牙0623和第二凸牙053更加牢固，第二凸 牙053的顶端与第一螺纹0621的外沿相切或存在间隙，本实施例为存在间隙，方便螺栓06整 体旋入，在螺栓06旋紧后，第二凸牙053和第一凸牙0623限位配合，防止三代轮毂轴承在使 用过程中螺栓06出现松动而影响车辆运行，第一凸牙0623按螺栓06的旋紧方向依次设有第 一抵接面06231和第一导向面06232,第一抵接面06231和第一导向面06232远离第一螺纹 0621的边相交形成第一棱06233,第一抵接面06231朝向第一导向面06232的一侧与第一螺 纹0621之间的夹角大于第一导向面06232朝向第一抵接面06231的一侧与第一螺纹0621之 间的夹角，本实施例中第一导向面06232朝向第一抵接面06231的一侧与第一螺纹0621之间 的夹角为30。，第二凸牙053按螺栓06旋紧方向依次设有与第一导向面06232互补的第二导 向面0531和可与第一抵接面06231相互抵接的第二抵接面0532,第二导向面0531和第二抵 接面0532远离第一内螺纹051槽底的边相交形成第二棱0533,第一棱06233和第二棱0533均 与螺栓06的轴线平行，第一抵接面06231和第二抵接面0532相互抵接，可防止轮毂轴承在实 际使用中出现螺栓06松脱，第一导向面06232和第二导向面0531方便螺栓06旋紧，第一抵接 面06231、第一棱06233和螺栓06轴线位于同一平面，第二抵接面0532、第二棱0533和螺栓06 轴线位于同一平面，使螺栓06旋紧后，第一抵接面06231和第二抵接面0532能更好的抵接， 防止螺栓06在汽车运行过程中出现松动，第一抵接面06231和第二抵接面0532上设有滚花， 螺头061和法兰内圈01的相对面上设有滚花，滚花增大摩擦力，防止螺栓06在汽车运行过程 中出现松动。 [0027] 本实用新型不局限于上述具体实施方式，本领域一般技术人员根据本实用新型公 开的内容，可以采用其他多种具体实施方式实施本实用新型的，或者凡是采用本实用新型 的设计结构和思路，做简单变化或更改的，都落入本实用新型的保护范围。 CN 212055494 U 说明 书附图 图1 [EN CN212055494U]: A third-generation wheel hub bearing technical field [0001] This utility model belongs to the technical field of bearings, and specifically relates to a third-generation wheel hub bearing. Background technique [0002] Hub bearing is one of the key components of the automobile. Its main function is to carry weight and provide precise guidance for the rotation of the hub. It is a very important component on the axle. With the development of the automobile industry, the The requirements are getting higher. [0003] A wheel hub bearing usually includes a flange inner ring, an outer ring, rolling elements and seals. The flange inner ring is usually provided with a plurality of bolt holes. The bolt holes are bored with bolts. The bolt holes are smooth holes, and the bolts are provided with rollers. The existing bolts rely on the interference fit between the bolt knurling and the smooth hole of the flange to ensure the slipping torque requirement. The higher the slipping torque requirement, the larger the corresponding interference. This will cause the bolt hole to be pressed in. The larger the amount of deformation, the end face of the flange inner ring bounce, flatness, etc. are not easy to guarantee. Summary of the invention [0004] In order to overcome the shortcomings of the prior art, the utility model provides a third-generation wheel hub bearing that is easy to install and does not increase the amount of deformation. [0005] In order to achieve the above purpose, the technical solution adopted by the present utility model is: a third-generation wheel hub bearing, including a flange inner ring, an outer ring, rolling elements and seals, the flange inner ring is provided with bolt holes, A bolt is penetrated in the bolt hole. The bolt includes a screw head and a screw. The screw is provided with a first thread and a second thread with the same pitch, inner diameter and outer diameter. The first thread is located between the second thread and the second thread. Between the screw heads, the inner edges of the first thread tail end and the second thread front end are aligned and connected. The bolt hole is provided with a first internal thread and a second internal thread with the same pitch and inner diameter. The outer diameter of the thread is greater than the outer diameter of the second internal thread, the second thread and the second internal thread are adapted to each other, the outer edge of the first thread is provided with a first protruding tooth, the groove of the first internal thread The bottom is provided with a second protruding tooth, the top end of the second protruding tooth is tangent to the outer edge of the first thread or there is a gap, and the second protruding tooth is in positional fit with the first protruding tooth. [0006] In the above technical solution, it is preferable that the thread profiles of the first thread and the first internal thread are rectangular or trapezoidal, so that the first convex teeth and the second convex teeth have a larger bottom area, so that the first convex teeth and the second convex teeth The two convex teeth are firmer. The top end of the second convex tooth is tangent to the outer edge of the first thread or there is a gap, which facilitates the screwing of the bolt as a whole. After the bolt is tightened, the second convex tooth and the first convex tooth are in position-limiting cooperation. Prevent the bolts of the third-generation wheel hub bearings from loosening during use and affecting the operation of the vehicle. [0007] As a further arrangement of the present invention, the first protruding teeth are sequentially provided with a first abutment surface and a first guide surface according to the tightening direction of the bolt, and the first abutment surface and the first guide surface are far away from The sides of the first thread intersect to form a first edge, and the included angle between the side of the first abutting surface facing the first guide surface and the first thread is greater than the side of the first guide surface facing the first abutting surface and The included angle between the first threads, the second protruding teeth are sequentially provided with a second guide surface complementary to the first guide surface and a second abutting surface that can abut against the first abutting surface according to the bolt tightening direction The second guide surface and the side of the second abutting surface away from the bottom of the first internal thread groove intersect to form a second edge, and the first edge and the second edge are both parallel to the axis of the bolt. [0008] In the above technical solution, the first abutment surface and the second abutment surface abut each other, which can prevent the bolts from loosening in actual use of the hub bearing, and the first guide surface and the second guide surface facilitate the tightening of the bolts. [0009] As a further arrangement of the present invention, the first abutment surface, the first edge and the bolt axis are located on the same plane The second abutting surface, the second edge and the bolt axis are located on the same plane. [0010] In the above technical solution, after the bolts are tightened, the first abutting surface and the second abutting surface can better abut to prevent the bolts from loosening during operation of the vehicle. [0011] As a further arrangement of the present invention, the first abutment surface and the second abutment surface are provided with knurling. [0012] In the above technical solution, the knurling increases the friction and prevents the bolts from loosening during the operation of the car. [0013] As a further arrangement of the utility model, the opposite surface of the screw head and the inner ring of the flange is provided with knurling. [0014] In the above technical solution, the knurling increases the friction and prevents the bolts from loosening during the operation of the car. [0015] The utility model is further described below in conjunction with the accompanying drawings. Description of the drawings [0016] Figure 1 is a cross-sectional view of a specific embodiment of the utility model; [0017] Figure 2 is a schematic diagram of the appearance of the flange inner ring of a specific embodiment of the utility model; [0018] Figure 3 is a top view of the flange inner ring of a specific embodiment of the utility model; [0019] FIG. 4 is a half-sectional view of AA of FIG. 3; [0020] FIG. 5 is an isometric cross-sectional view of BB of FIG. 3; [0021] FIG. 6 is an enlarged view of part I of FIG. 5; [0022] FIG. 7 is a schematic diagram of the appearance of a bolt of a specific embodiment of the utility model; [0023] FIG. 8 is a schematic diagram of the appearance of a bolt of a specific embodiment of the utility model; [0024] FIG. 9 is an enlarged view of part II of FIG. 8. Detailed ways [0025] When the following terms such as "upper" and "lower", "right" and "left" or similar relative expressions are used in this embodiment, these only refer to the drawings and are not necessarily actual usage conditions. [0026] The specific embodiment of the present invention is shown in Figures 1-9. A third-generation wheel hub bearing includes a flange inner ring 01, an outer ring 02, a rolling element 03 and a seal 04. The flange inner ring 01 is provided with Bolt hole 05, the bolt hole 05 is bored with a bolt 06, the bolt 06 includes a screw head 061 and a screw 062, and the screw 062 is provided with a first thread 0621 and a second thread 0622 with the same pitch, inner diameter and outer diameter. The thread 0621 is located between the second thread 0622 and the screw head 061. The end of the first thread 0621 and the inner edge of the front end of the second thread 0622 are aligned and connected. The bolt hole 05 is provided with a first internal thread 051 and a second thread with the same pitch and inner diameter. Two internal threads 052, the outer diameter of the first internal thread 051 is greater than the outer diameter of the second internal thread 052, the second thread 0622 and the second internal thread 052 are adapted to each other, and the outer edge of the first thread 0621 is provided with first protruding teeth 0623, the groove bottom of the first internal thread 051 is provided with a second convex tooth 053, Preferably, the thread profiles of the first thread 0621 and the first internal thread 051 are rectangular or trapezoidal. In this embodiment, they are rectangular, so that the first protruding teeth 0623 and the second protruding teeth 053 have a larger bottom area, so that the first convex The teeth 0623 and the second convex teeth 053 are firmer. The top end of the second convex teeth 053 is tangent to the outer edge of the first thread 0621 or there is a gap. In this embodiment, there is a gap to facilitate the screwing of the bolt 06 as a whole. Immediately afterwards, the second convex tooth 053 and the first convex tooth 0623 are in position-limiting cooperation to prevent the bolt 06 from loosening during the use of the third-generation hub bearing and affecting the operation of the vehicle. The first convex tooth 0623 is arranged in sequence according to the tightening direction of the bolt 06 The first abutment surface 06231 and the first guide surface 06232, the first abutment surface 06231 and the first guide surface 06232 away from the first thread 0621 intersect to form a first edge 06233, the first abutment surface 06231 faces the first guide surface The included angle between one side of 06232 and the first thread 0621 is greater than the included angle between the side of the first guide surface 06232 facing the first abutting surface 06231 and the first thread 0621. In this embodiment, the first guide surface 06232 Between the side facing the first abutment surface 06231 and the first thread 0621 The included angle is 30. According to the tightening direction of the bolt 06, the second protruding teeth 053 are sequentially provided with a second guide surface 0531 complementary to the first guide surface 06232 and a second abutting surface 0532 that can abut the first abutting surface 06231. The second The guide surface 0531 and the second contact surface 0532 away from the first internal thread 051 groove bottom intersect to form a second edge 0533, the first edge 06233 and the second edge 0533 are parallel to the axis of the bolt 06, the first contact surface 06231 It abuts against the second contact surface 0532 to prevent the bolt 06 from loosening in actual use. The first guide surface 06232 and the second guide surface 0531 facilitate the tightening of the bolt 06. The first contact surface 06231, One edge 06233 and the bolt 06 axis are on the same plane, the second abutting surface 0532, the second edge 0533 and the bolt 06 axis are on the same plane. After the bolt 06 is tightened, the first abutting surface 06231 and the second abutting surface 0532 It can better abut and prevent the bolt 06 from loosening during the running of the car. The first abutment surface 06231 and the second abutment surface 0532 are provided with knurling, and the screw head 061 and the opposite surface of the flange inner ring 01 are provided. With knurling, the knurling increases the friction and prevents the bolt 06 from loosening during the operation of the car. [0027] The present utility model is not limited to the above-mentioned specific embodiments. According to the disclosure of the present utility model, those skilled in the art can adopt various other specific embodiments to implement the present utility model, or generally adopt the design structure of the present utility model. Any simple changes or changes made to the ideas and ideas fall into the protection scope of the present utility model. CN 212055494 U Description and drawings figure 1
[ZH CN111959193A]: 一种车轮轴承组件及车辆 [EN CN111959193A]: Wheel bearing assembly and vehicle | [ZH CN111959193A]: 本发明提供一种车轮轴承组件，包括轮毂、万向节和轴承，轮毂包括轮毂法兰盘和轮毂单元，轮毂单元的两侧分别设有轮毂花键和翻卯，轮毂单元内部设有贯通轮毂花键和翻卯的花键孔，轮毂法兰盘设置在轮毂单元的外壁；轴承套设在轮毂单元的外侧，轴承的两端分别与轮毂法兰盘和翻卯相抵接；万向节包括花键轴和球形壳，花键轴的一端与球形壳相连接，花键轴的另一端穿过花键孔后与轮毂花键相连接，球形壳位于所述花键孔外，球形壳靠近花键轴的一侧设有凸台，凸台与轴承相抵接，凸台与翻卯之间留有间隙；本发明凸台与翻卯之间存在间隙，不仅便于万向节的装配；并且避免了翻卯与凸台之间的摩擦损耗和噪声异响，有利于提高轮毂使用寿命和提升车辆品质。 [EN CN111959193A]: The invention provides a wheel bearing assembly which comprises a wheel hub, a universal joint and a bearing. The wheel hub comprises a wheel hub flange plate and a wheel hub unit, a wheel hub splineand an overturning mortise are arranged on the two sides of the wheel hub unit respectively, a spline hole penetrating through the wheel hub spline and the overturning mortise is formed in the wheel hub unit, and the wheel hub flange plate is arranged on an outer wall of the wheel hub unit; the bearing sleeves the outer side of the wheel hub unit, and the two ends of the bearing abut against the wheel hub flange plate and the overturning mortise correspondingly; and the universal joint comprises a spline shaft and a spherical shell, one end of the spline shaft is connected with the spherical shell, the other end of the spline shaft penetrates through the spline hole and then is connected with the wheel hub spline, the spherical shell is located outside the spline hole, a boss is arranged on the side, close to the spline shaft, of the spherical shell, the boss abuts against the bearing, and a gap is reserved between the boss and the overturning mortise. The gap exists between the boss and the overturning mortise so that the universal joint is convenient to assemble; and in addition, a friction loss and a noise abnormal sound between the overturning mortise and the boss are avoided,the service life of the wheel hub is prolonged, and vehicle quality is improved. | CN111959193A | 2020-11-20 | CN202010625053A | 2020-07-01 | CN202010625053A, 2020-07-01 | CN111959193A: 2020-11-20 | GEELY AUTOMOBILE RES INSTITUTE NINGBO CO LTD GEELY HOLDING GROUP CO LTD | YU LIANGYI TANG JUN YIN JIAN | B60B27/00: I | B60B27/0073: I B60B27/0078: I |  |  | [ZH CN111959193A]: 1 .一种车轮轴承组件，其特征在于，包括轮毂(10)、万向节(20)和轴承(30)； 所述轮毂(10)包括轮毂法兰盘(12)和轮毂单元(13)，所述轮毂单元(13)的一侧设有轮 毂花键(11)，所述轮毂单元(13)的另一侧向外翻折形成翻卯(14)，所述轮毂单元(13)的内 部设有贯通所述轮毂花键(11)和所述翻卯(14)的花键孔，所述轮毂法兰盘(12)设置在所述 轮毂单元(13)的外壁； 所述轴承(30)套设在所述轮毂单元(13)的外侧，所述轴承(30)的一端与所述轮毂法兰 盘(12)相抵接，所述轴承(30)的另一端与所述翻卯(14)相抵接； 所述万向节(20)包括花键轴(21)和球形壳(22)，所述花键轴(21)的一端与所述球形壳 (22)相连，所述花键轴(21)的另一端穿过所述花键孔后与所述轮毂花键(11)相连接，所述 球形壳(22)位于所述花键孔外，所述球形壳(22)上靠近所述花键轴(21)的一侧设有凸台 (23)，所述凸台(23)与所述轴承(30)相抵接，所述凸台(23)与所述翻卯(14)之间留有间隙。 2 .根据权利要求1所述的一种车轮轴承组件，其特征在于，所述翻卯(14)包括第一端面 和第一连接面，所述第一连接面连接所述第一端面和所述轮毂单元(13)的内壁;所述凸台 (23)呈圆环形，所述凸台(23)包括第二端面(231)、内侧面(232)和第二连接面(233)，所述 第二连接面(233)连接所述凸台(23)和所述花键轴(21)；所述第二端面(231)与所述轴承 (30)相抵接，所述内侧面(232)与所述第一端面之间形成有第一间隙；所述第二连接面 (233)与所述第一连接面之间形成有第二间隙。 3 .根据权利要求2所述的一种车轮轴承组件，其特征在于，所述轴承(30)包括轴承内圈 (31)、轴承外圈(32)以及设置在所述轴承内圈(31)和所述轴承外圈(32)之间的轴承滚珠， 所述轴承内圈(31)和所述轴承外圈(32)通过所述轴承滚珠相对转动连接，所述轴承内圈 (31)与所述轮毂单元(13)固定连接。 4 .根据权利要求3所述的一种车轮轴承组件，其特征在于，所述轮毂单元(13)的外侧壁 上设有容置所述轴承内圈(31)的凹槽，所述轮毂单元(13)与所述轴承(30)通过所述凹槽和 所述轴承内圈(31)相连接，所述轴承内圈(31)远离所述轮毂法兰盘(12)的一侧设有抵接部 (311)，所述抵接部(311)向所述轴承外圈(32)延伸，所述翻卯(14)与所述抵接部(311)抵 接，所述第二端面(231)与所述抵接部(311)相抵接。 5 .根据权利要求1所述的一种车轮轴承组件，其特征在于，所述花键孔的表面设有内花 键，所述花键轴(21)的外侧壁上设有外花键，所述轮毂单元(13)与所述花键轴(21)通过所 述内花键和所述外花键相连接。 6 .根据权利要求1所述的一种车轮轴承组件，其特征在于，还包括锁紧结构(40)，所述 花键轴(21)伸出所述花键孔的一端设有连接部，所述轮毂花键(11)包括限位台阶面(111) 和保护凸台(112)，所述锁紧结构(40)与所述连接部配合连接使得所述锁紧结构(40)与所 述限位台阶面(111)抵接。 7 .根据权利要求6所述的一种车轮轴承组件，其特征在于，所述锁紧结构(40)容置在所 述保护凸台(112)内部，所述保护凸台(112)与所述锁紧结构(40)之间形成有第三间隙。 8 .根据权利要求1所述的一种车轮轴承组件，其特征在于，所述轮毂法兰盘(12)设有第 一台阶、台阶和第二台阶，所述台肩连接所述第一台阶和所述第二台阶，所述第一台阶设置 在所述第二台阶远离所述花键孔的一侧，所述第一台阶上设有安装孔，所述第二台阶与所 述轴承(30)相抵接。 9 .根据权利要求8所述的一种车轮轴承组件，其特征在于，还包括密封结构(60)，所述 密封结构(60)设置在所述台肩处，所述密封结构(60)位于所述第一台阶与所述轴承(30)之 间。 10 .一种车辆，其特征在于，包括如权利要求1至9任意一项所述的车轮轴承组件，所述 车轮轴承组件通过所述轮毂法兰盘(12)上的安装孔安装到车辆上。 [EN CN111959193A]: 1 A wheel bearing assembly, characterized in that it includes a hub (10), a universal joint (20) and a bearing (30); the hub (10) includes a hub flange (12) and a hub unit (13), One side of the hub unit (13) is provided with a hub spline (11), the other side of the hub unit (13) is turned outwards to form a flap (14), and the interior of the hub unit (13) Is provided with a spline hole penetrating the hub spline (11) and the turn-over (14), the hub flange (12) is arranged on the outer wall of the hub unit (13); the bearing (30) ) Is sleeved on the outer side of the hub unit (13), one end of the bearing (30) is in contact with the hub flange (12), and the other end of the bearing (30) is in contact with the turning socket ( 14) abutting; the universal joint (20) includes a spline shaft (21) and a spherical shell (22), one end of the spline shaft (21) is connected to the spherical shell (22), the flower The other end of the key shaft (21) passes through the spline hole and is connected with the hub spline (11), the spherical shell (22) is located outside the spline hole, and the spherical shell (22) A boss (23) is provided on the side close to the spline shaft (21), the boss (23) abuts against the bearing (30), and the boss (23) is in contact with the turning socket There is a gap between (14). 2 The wheel bearing assembly according to claim 1, characterized in that, the turning 90 (14) comprises a first end surface and a first connecting surface, and the first connecting surface connects the first end surface and the The inner wall of the hub unit (13); the boss (23) has a circular ring shape, the boss (23) includes a second end surface (231), an inner side surface (232) and a second connecting surface (233), so The second connecting surface (233) connects the boss (23) and the spline shaft (21); the second end surface (231) abuts against the bearing (30), and the inner side surface (232) A first gap is formed between) and the first end surface; a second gap is formed between the second connection surface (233) and the first connection surface. 3 The wheel bearing assembly according to claim 2, wherein the bearing (30) includes a bearing inner ring (31), a bearing outer ring (32), and a bearing inner ring (31) and The bearing balls between the bearing outer ring (32), the bearing inner ring (31) and the bearing outer ring (32) are relatively rotationally connected by the bearing balls, and the bearing inner ring (31) is connected to the bearing The hub unit (13) is fixedly connected. 4 A wheel bearing assembly according to claim 3, characterized in that the outer side wall of the hub unit (13) is provided with a groove for accommodating the inner bearing ring (31), and the hub unit ( 13) The bearing (30) is connected to the bearing inner ring (31) through the groove, and the bearing inner ring (31) is provided with an abutment on the side away from the hub flange (12) The abutting portion (311), the abutting portion (311) extends toward the bearing outer ring (32), the flap (14) abuts the abutting portion (311), and the second end surface ( 231) abuts against the abutting portion (311). 5 A wheel bearing assembly according to claim 1, wherein the surface of the spline hole is provided with internal splines, and the outer side wall of the spline shaft (21) is provided with external splines, so The hub unit (13) and the spline shaft (21) are connected by the inner spline and the outer spline. 6 A wheel bearing assembly according to claim 1, characterized in that it further comprises a locking structure (40), one end of the spline shaft (21) protruding from the spline hole is provided with a connecting part, so The hub spline (11) includes a limit step surface (111) and a protection boss (112), and the locking structure (40) is connected to the connecting portion so that the locking structure (40) and the The limit step surface (111) abuts. 7 The wheel bearing assembly according to claim 6, characterized in that the locking structure (40) is accommodated inside the protection boss (112), and the protection boss (112) is connected to the A third gap is formed between the locking structures (40). 8 A wheel bearing assembly according to claim 1, wherein the hub flange (12) is provided with a first step, a step and a second step, and the shoulder connects the first step and the The second step, the first step is provided on a side of the second step away from the spline hole, the first step is provided with a mounting hole, and the second step is connected to the bearing (30 ) Meet. 9 A wheel bearing assembly according to claim 8, characterized in that it further comprises a sealing structure (60), the sealing structure (60) is arranged at the shoulder, and the sealing structure (60) is located at the Between the first step and the bearing (30). 10 A vehicle, characterized by comprising the wheel bearing assembly according to any one of claims 1 to 9, the wheel bearing assembly being installed on the vehicle through a mounting hole on the hub flange (12). | [ZH CN111959193A]: 一种车轮轴承组件及车辆 技术领域 [0001] 本发明涉及轮毂技术领域，特别涉及一种车轮轴承组件及车辆。 背景技术 [0002]随着汽车工业的飞速发展和人们生活水平的不断提高，汽车需求和持有量也在不 断地增加，人们对汽车的舒适性和安全性的关注程度也越来越高。然而，车辆上面零件众 多，在车辆运行中不可避免地会由于相互间的碰撞产生异响，降低用户体验。 [0003]车辆的轮毂轴承单元是用于承载车辆重量和为轮毂转动提供精确引导的重要部 件。乘用车从驱动轴到轮毂动力传递路线为:驱动轴万向节通过花键配合将动力扭矩传递 到轮毂法兰及紧固螺栓，再传递到车轮，驱动车辆行驶。随着技术的发展，轮毂轴承单元也 已经从第一代双列角接触轴承、在外滚道上有一个用于将轴承固定的法兰，可简单的将轴 承套到轮轴上用螺母固定，使得汽车的维修变的容易的第二代，发展到了采用了轴承单元 和防抱刹系统相配合、轮毂单元设计成有内法兰和外法兰、内法兰用螺栓固定在驱动轴上、 外法兰将整个轴承安装在一起的第三代轮毂轴承单元。 [0004] 然而轮毂轴承单元在装配时，轮毂单元的端部进行翻卯设计来为轮毂轴承提供轴 向预紧力，但受翻卯结构制造工艺的制约，轮毂单元翻卯结构需具有较强韧性的材料制造， 因此也带来了翻卯结构强度和硬度较低的缺陷。进而，完成轮毂轴承轴承组件的装配后，驱 动轴万向节与轮毂单元翻卯结构抵接。在车辆行的进过程中，驱动轴万向节端面与翻卯结 构端面两者之间不可避免地会存在蠕动摩擦，对强度和硬度较低的翻卯结构带来磨损、故 障的风险，并带来降低用户体验的异响。 [0005]针对现有技术存在的上述缺陷，本申请旨在提供一种车轮轴承组件及车辆，不仅 能够避免万向节端面与翻卯结构端面两者之间发生摩擦并因此带来的轮毂单元磨损故障， 提高轮毂单元使用寿命;并且避免异响的产生，提高用户使用体验。 发明内容 [0006] 针对现有技术的上述问题，本发明的目的在于提供一种车轮轴承组件，包括轮毂、 万向节和轴承;所述轮毂包括轮毂法兰盘和轮毂单元，所述轮毂单元的一侧设有轮毂花键， 所述轮毂单元的另一侧向外翻折形成翻卯，所述轮毂单元的内部设有贯通所述轮毂花键和 所述翻卯的花键孔，所述轮毂法兰盘设置在所述轮毂单元的外壁;所述轴承套设在所述轮 毂单元的外侧，所述轴承的一端与所述轮毂法兰盘相抵接，所述轴承的另一端与所述翻卯 相抵接；所述万向节包括花键轴和球形壳，所述花键轴的一端与所述球形壳相连，所述花键 轴的另一端穿过所述花键孔后与所述轮毂花键相连接，所述球形壳位于所述花键孔外，所 述球形壳靠近所述花键轴的一侧设有凸台，所述凸台与所述轴承相抵接，所述凸台与所述 翻卯之间留有间隙。 [0007]进一步地，所述翻卯包括第一端面和第一连接面，所述第一连接面连接所述第一 端面和所述轮毂单元的内壁;所述凸台呈圆环形，所述凸台包括第二端面、内侧面和第二连 接面,所述第二连接面连接所述凸台和所述花键轴,所述第二端面与所述轴承相抵接，所述 内侧面与所述第一端面之间形成有第一间隙;所述第二连接面与所述第一连接面之间形成 有第二间隙。 [0008] 具体地，所述轴承包括轴承内圈、轴承外圈以及设置在所述轴承内圈和所述轴承 外圈之间的轴承滚珠，所述轴承内圈和所述轴承外圈通过所述轴承滚珠相对转动连接，所 述轴承内圈与所述轮毂单元固定连接。 [0009]具体地，所述轮毂单元的外侧壁上设有容置所述轴承内圈的凹槽，所述轮毂单元 与所述轴承通过所述凹槽和所述轴承内圈相连接，所述轴承内圈远离所述轮毂法兰盘的一 侧设有抵接部，所述抵接部向所述轴承外圈延伸，所述翻卯与所述抵接部抵接，所述第二端 面与所述抵接部相抵接。 [0010] 优选地，所述花键孔的表面设有内花键，所述花键轴的外侧壁上设有外花键，所述 轮毂单元与所述花键轴通过所述内花键和所述外花键过盈连接。 [0011] 进一步地，还包括锁紧结构，所述花键轴伸出所述花键孔的一端设有连接部，所述 轮毂花键包括限位台阶面和保护凸台，所述锁紧结构与所述连接部配合连接使得所述锁紧 结构与所述限位台阶面抵接。 [0012]优选地，所述锁紧结构容置在所述保护凸台内，所述保护凸台与所述锁紧结构之 间形成有第三间隙。 [0013]进一步地，所述轮毂法兰盘设有第一台阶、台肩和第二台阶，所述台肩连接所述第 一台阶和所述第二台阶，所述第一台阶设置在所述第二台阶远离所述花键孔的一侧，所述 第一台阶上设有安装孔，所述第二台阶与所述轴承相抵接。 [0014] 优选地，还包括密封结构，所述密封结构设置在所述台肩处，所述密封结构位于所 述第一台阶与所述轴承之间。 [0015]本发明另一方面保护一种车辆，包括如上述技术方案所述的车轮轴承组件，所述 车轮轴承组件通过所述轮毂法兰盘上的安装孔安装到车辆上。 [0016]由于上述技术方案，本发明具有以下有益效果： [0017] 1）本发明提供的一种车轮轴承组件，轮毂翻卯与万向节凸台之间存在平行于万向 节轴线方向的第一间隙，能够增加万向节装配时的容错率，便于万向节的装配。 [0018] 2）本发明提供的一种车轮轴承组件，轮毂翻卯与万向节凸台之间还存在有垂直于 万向节轴线方向的第二间隙，使得翻卯的第一连接面与万向节的第二连接面之间不会接触 发生摩擦和碰撞，避免翻卯磨损损坏，有利于提高轮毂的使用寿命。 [0019] 3）本发明中，轮毂翻卯第一连接面与万向节凸台第二连接面之间的第二间隙，还 能够避免因摩擦带来的异响，提高车辆NVH性能，提高用户体验。 附图说明 [0020]为了更清楚地说明本发明的技术方案，下面将对实施例或现有技术描述中所需要 使用的附图作简单的介绍。显而易见地，下面描述中的附图仅仅是本发明的一些实施例，对 于本领域普通技术人员来讲，在不付出创造性劳动的前提下，还可以根据这些附图获得其 它附图。 [0021]图1是本发明实施例提供的一种车轮轴承组件的结构示意图； [0022]图2是所述车轮轴承组件的爆炸示意图； [0023]图3是所述万向节的结构示意图； [0024]图4是图1局部放大后的结构示意图； [0025]图5是所述轮毂花键的结构示意图。 [0026]图中：10-轮毂，11-轮毂花键，111-限位台阶面，112-保护凸台，12-轮毂法兰盘， 13-轮毂单元，14-翻卯，20-万向节，21-花键轴，22-球形壳，23-凸台，231-第二端面，232-内 侧面，233-第二连接面，30-轴承，31-轴承内圈，311-抵接部，32-轴承外圈，40-锁紧结构， 50-密封结构，61-第一间隙，62-第二间隙。 具体实施方式 [0027]下面将结合本发明实施例中的附图，对本发明实施例中的技术方案进行清楚、完 整地描述，显然，所描述的实施例仅仅是本发明一部分实施例，而不是全部的实施例。基于 本发明中的实施例，本领域普通技术人员在没有做出创造性劳动的前提下所获得的所有其 他实施例，都属于本发明保护的范围。 [0028]需要说明的是，本发明的和权利要求书及上述附图中的术语“第一”“第 二”等是用于区别类似的对象，而不必用于描述特定的顺序或先后次序。应该理解这样使用 的数据在适当情况下可以互换，以便这里描述的本发明的实施例能够以除了在这里图示或 描述的那些以外的顺序实施，方位词汇“内”“外”是与本申请附图中各部件之间的 相对位置关系相一致，只是为了方便描述各部件之间的相对位置关系。此外，术语“包括”和 “具有”以及他们的任何变形，意图在于覆盖不排他的包含。 [0029] 实施例 [0030]结合图1至图5,本实施例提供一种车轮轴承组件，包括轮毂10、万向节20和轴承 30； [0031] 所述轮毂10包括轮毂法兰盘12和轮毂单元13,所述轮毂单元13的一侧设有轮毂花 键11，所述轮毂单元13的另一侧向外翻折形成翻卯14,所述轮毂单元13的内部设有贯通所 述轮毂花键11和所述翻卯14的花键孔，所述轮毂法兰盘12设置在所述轮毂单元13的外壁； [0032] 所述轴承30套设在所述轮毂单元13的外侧，所述轴承30的一端与所述轮毂法兰盘 12相抵接，所述轴承30的另一端与所述翻卯14相抵接； [0033] 所述万向节20包括花键轴21和球形壳22,所述花键轴21的一端与所述球形壳22相 连，所述花键轴21的另一端穿过所述花键孔后与所述轮毂花键11相连接，所述球形壳22位 于所述花键孔外，所述球形壳22上靠近所述花键轴21的一侧设有凸台23,所述凸台23与所 述轴承30相抵接使得所述凸台23与所述翻卯14之间留有间隙。 [0034]如图2、图3和图4所示，所述翻卯14包括第一端面和第一连接面，所述第一连接面 连接所述第一端面和所述轮毂单元13的内壁;所述凸台23呈圆环形，所述凸台23包括第二 端面231、内侧面232和第二连接面233,所述内侧面232连接所述第二端面231和所述第二连 接面233,所述第二连接面233连接所述凸台23和所述花键轴21；所述第二端面231与所述轴 承30相抵接，所述内侧面232与所述翻卯第一端面之间形成有第一间隙61,所述第二连接面 233与所述翻卯的第一连接面之间形成有第二间隙62。即本实施例中，翻卯14与万向 节壳体之间，既存在与X方向（万向节轴线方向）上的第一间隙，也存在与Y方向（垂直于万向 节轴线方向）上的第二间隙。 [0035] 本实施例中，所述凸台23呈圆环形，所述凸台23的内径大于所述翻卯14的 外径，使得凸台23内侧面232与所述翻卯第一端面之间形成第一间隙61；所述凸台23的长度 （即沿万向节的轴线方向凸台23的厚度）大于所述翻卯14的厚度，使得所述凸台23第二连接 面233与所述翻卯14第一连接面之间形成第二间隙。 [0036] 所述凸台23的内径大于所述翻卯14的外径，能够便于万向节的装配，避免万向节 凸台23因存在机械误差与翻卯14发生干涉，即所述第一间隙61的存在能够使得万向节与轮 毂翻卯之间不会发生干涉;所述凸台23的长度大于所述翻卯14的厚度，从而第二间隙62的 存在能够使得翻卯14第一连接面能够始终保持不与凸台第二连接面233相碰触，进而在车 辆行驶的过程中，翻卯14与万向节之间不会因相互碰触产生摩擦、磨损以及异响，提高轮毂 使用寿命，提高车辆NVH性能的同时，提高用户的使用体验。 [0037] 所述轴承30包括轴承内圈31、轴承外圈32以及设置在所述轴承内圈31和所述轴承 外圈32之间的轴承滚珠（图中未示出），所述轴承内圈31与所述轴承外圈32通过所述轴承滚 珠相对转动连接，所述轴承内圈31固定连接在所述轮毂单元13的外侧壁上。 [0038]具体地，所述轮毂单元13的外侧壁上设有用于容置所述轴承内圈31的凹槽，所述 轮毂单元13与所述轴承30通过所述凹槽和所述轴承内圈31相连接，从而所述轴承外圈32能 够与所述轮毂10相对转动连接。 [0039]所述轴承内圈31远离所述轮毂法兰盘12的一侧设有抵接部311，所述抵接部311向 所述轴承外圈32延伸，所述抵接部311具有一定径向尺寸使得凸台23的第二端面231能够与 所述抵接部311相抵接。所述轴承30的一端与所述轮毂法兰盘12相抵接;而所述轴承30的另 一端，通过所述抵接部311与所述翻卯14相抵接，从而所述轴承30被固定连接在所述轮毂轮 毂单元13的外侧壁上。 [0040] 所述花键孔的表面设有内花键，所述花键轴21的外侧壁设有外花键，所述轮毂单 元13与所述花键轴21通过所述内花键和所述外花键过盈配合，从而，将来自于驱动轴的动 力扭矩经万向节花键轴21内花键啮合传递到轮毂10，最终输出到车轮处。 [0041] 所述车轮轴承组件还包括锁紧结构40，所述花键轴21伸出所述花键孔的一端设有 连接部，所述轮毂花键11包括限位台阶面111和保护凸台112,所述锁紧结构40优选为锁紧 螺栓，所述锁紧结构40与所述连接部连接配合使得锁紧结构40与所述限位台阶面111抵接。 最终，万向节在凸台23处与轴承内圈31相抵，花键轴21远离球形壳22的一端与锁紧结构40 锁紧，使得锁紧结构40与轮毂10限位台阶面111相抵，实现万向节20在其轴向方向的锁定。 [0042]所述锁紧结构40容置在所述保护凸台112内，所述保护凸台112与所述锁紧结构40 之间形成有第三间隙，所述保护凸台112能够对所述锁紧结构40提供保护，避免锁紧结构40 暴露在外从而避免锁紧结构40被磨损或侵蚀，所述第三间隙能够便于技术人员对锁紧结构 40进行维护、拆卸和更换操作。 [0043]所述轮毂法兰盘12设有第一台阶、台肩和第二台阶，所述第一台阶设置在所述第 二台阶远离所述花键孔的一侧，所述台肩连接所述第一台阶和所述第二台阶，所述第一台 阶上设有安装孔;具体地，所述轴承30的一端与所述第二台阶相抵接。 [0044] 本实施例提供的车轮轴承组件还包括密封结构60，所述密封结构60设置在 所述台肩处，并且所述密封结构60位于所述轮毂法兰盘12第一台阶与所述轴承30之间。所 述密封结构60能够起到避免杂质、异物等进入轴承30内部的作用。 [0045] 为进一步说明本实施例提供的车轮轴承组件，以下对所述车轮轴承组件的 装配方式进行简要介绍： [0046]首先，将轴承30套接在轮毂10的轮毂单元13外，使得轴承内圈31容置在所述轮毂 单元13外侧壁上的凹槽内、且轴承30的一端与轮毂法兰盘12相抵接，对轮毂单元13远离法 兰台12的一端进行翻卯工艺制造出翻卯14,并使得翻卯14与轴承30的轴承内圈31相抵接， 实现轴承30的连接稳固； [0047]其次，将万向节20花键轴21自花键孔穿过（从靠近翻卯的一侧穿入，自靠近轮毂花 键的一侧穿出），使得万向节凸台23与轴承内圈31相抵接而与翻卯14不接触，并且凸台23与 翻卯14之间形成有第一间隙和第二间隙，花键轴21的端部自花键孔伸出后通过锁紧结构40 与轮毂实现连接。锁紧结构40与限位台阶面111抵接使得在沿万向节的轴线方向实现万向 节的锁定，锁定后万向节20与轮毂10之间无法发生相对移动。 [0048] 本实施例还提供一种车辆，包括上述技术方案所述的车轮轴承组件，所述 车轮轴承组件通过所述轮毂法兰盘12上的安装孔安装到车辆上。 [0049]以上所述仅为本发明的较佳实施例，并不用以限制本发明，对于本领域技术人员 而言，显然本发明不限于上述示范性实施例的细节，而且在不背离本发明的精神或基本特 征的情况下，能够以其他的具体形式实现本发明。因此，无论从哪一点来看，均应将实施例 看作是示范性的，而且是非限制性的，本发明的范围由所附权利要求而不是上述说明限定， 因此旨在将落在权利要求的等同要件的含义和范围内的所有变化囊括在本发明内。不应将 权利要求中的任何附图标记视为限制所涉及的权利要求。 [EN CN111959193A]: Wheel bearing assembly and vehicle technical field [0001] The present invention relates to the field of wheel hub technology, and in particular to a wheel bearing assembly and a vehicle. Background technique [0002] With the rapid development of the automobile industry and the continuous improvement of people's living standards, the demand and possession of automobiles are also increasing, and people are paying more and more attention to the comfort and safety of automobiles. However, there are many parts on the vehicle, and abnormal noises will inevitably be generated due to the collision between the vehicles during the operation of the vehicle, which reduces the user experience. [0003] The wheel hub bearing unit of a vehicle is an important component used to carry the weight of the vehicle and provide precise guidance for the rotation of the wheel hub. The power transmission route of the passenger car from the drive shaft to the wheel hub is: the drive shaft universal joint transmits the power torque to the hub flange and fastening bolts through spline fit, and then to the wheels to drive the vehicle. With the development of technology, the wheel hub bearing unit has also changed from the first generation of double row angular contact bearings. There is a flange for fixing the bearing on the outer raceway. The bearing can be simply sleeved on the axle and fixed with a nut to make the car The maintenance of the second generation has become easier, and it has developed to the use of bearing units and anti-lock brake systems. The hub unit is designed with an inner flange and an outer flange, and the inner flange is bolted to the drive shaft. Lan's third-generation hub bearing unit where the entire bearing is installed together. [0004] However, when the hub bearing unit is assembled, the end of the hub unit is designed to provide axial preload for the hub bearing. However, due to the restriction of the manufacturing process of the hub unit, the hub unit must have a stronger flip structure. Made of tough materials, it also brings the defects of low structural strength and hardness. Furthermore, after the assembling of the hub bearing bearing assembly is completed, the drive shaft universal joint abuts against the turning structure of the hub unit. When the vehicle is traveling, there will inevitably be creep friction between the end face of the drive shaft universal joint and the end face of the turning structure, which brings the risk of wear and failure to the turning structure with lower strength and hardness, and Bring abnormal noise that reduces user experience. [0005] In view of the above-mentioned defects in the prior art, the present application aims to provide a wheel bearing assembly and a vehicle, which can not only avoid the friction between the end surface of the universal joint and the end surface of the turning structure and the resulting wheel hub unit Wear failure, improve the service life of the hub unit; and avoid abnormal noise, improve user experience. Summary of the invention [0006] In view of the above-mentioned problems in the prior art, the purpose of the present invention is to provide a wheel bearing assembly, including a hub, a universal joint and a bearing; the hub includes a hub flange and a hub unit, one of the hub unit One side is provided with a hub spline, the other side of the hub unit is turned outwards to form a flipper, and the inside of the hub unit is provided with a spline hole penetrating the hub spline and the flipper. The hub The flange is provided on the outer wall of the hub unit; the bearing is sleeved on the outer side of the hub unit, one end of the bearing abuts against the hub flange, and the other end of the bearing is in contact with the flip 90-phase abutment; the universal joint includes a spline shaft and a spherical shell, one end of the spline shaft is connected to the spherical shell, and the other end of the spline shaft passes through the spline hole with the The hub is splined, the spherical shell is located outside the spline hole, a side of the spherical shell close to the spline shaft is provided with a boss, the boss abuts the bearing, the boss There is a gap between the platform and the turning socket. [0007] Further, the flip 90 includes a first end surface and a first connecting surface, the first connecting surface connects the first end surface and the inner wall of the hub unit; the boss is in a circular ring shape, so The boss includes a second end surface, an inner side surface and a second connection Connecting surface, the second connecting surface connects the boss and the spline shaft, the second end surface abuts the bearing, and a first gap is formed between the inner side surface and the first end surface A second gap is formed between the second connecting surface and the first connecting surface. [0008] Specifically, the bearing includes a bearing inner ring, a bearing outer ring, and bearing balls arranged between the bearing inner ring and the bearing outer ring, and the bearing inner ring and the bearing outer ring pass through The bearing balls are relatively rotationally connected, and the bearing inner ring is fixedly connected with the hub unit. [0009] Specifically, a groove for accommodating the inner ring of the bearing is provided on the outer side wall of the hub unit, and the hub unit and the bearing are connected with the inner ring of the bearing through the groove, so A side of the inner ring of the bearing away from the hub flange is provided with an abutment portion, the abutment portion extends toward the outer ring of the bearing, the flap abuts against the abutment portion, and the second The end face abuts against the abutting portion. [0010] Preferably, the surface of the spline hole is provided with internal splines, the outer side wall of the spline shaft is provided with external splines, and the hub unit and the spline shaft pass through the internal splines. Interference connection with the external spline. [0011] Further, it also includes a locking structure, one end of the spline shaft protruding from the spline hole is provided with a connecting portion, the hub spline includes a limit step surface and a protection boss, the locking The structure is matedly connected with the connecting portion so that the locking structure abuts against the limit step surface. [0012] Preferably, the locking structure is accommodated in the protection boss, and a third gap is formed between the protection boss and the locking structure. [0013] Further, the hub flange is provided with a first step, a shoulder and a second step, the shoulder is connected to the first step and the second step, and the first step is arranged at the A side of the second step away from the spline hole, a mounting hole is provided on the first step, and the second step abuts against the bearing. [0014] Preferably, it further includes a sealing structure, the sealing structure is disposed at the shoulder, the sealing structure is located between the first step and the bearing. [0015] Another aspect of the present invention protects a vehicle, including the wheel bearing assembly as described in the above technical solution, the wheel bearing assembly is installed on the vehicle through the mounting hole on the hub flange. [0016] Due to the above technical solutions, the present invention has the following beneficial effects: [0017] 1) In a wheel bearing assembly provided by the present invention, there is a first gap parallel to the axis of the universal joint between the hub rollover and the universal joint boss, which can increase the fault tolerance during assembly of the universal joint, Facilitate the assembly of the universal joint. [0018] 2) In a wheel bearing assembly provided by the present invention, there is also a second gap perpendicular to the axis of the universal joint between the hub rollover and the universal joint boss, so that the first connection surface of the rollover is connected to There will be no friction and collision between the second connecting surfaces of the universal joint, which avoids the wear and tear of the turning socket, which is beneficial to improve the service life of the wheel hub. [0019] 3) In the present invention, the second gap between the first connecting surface of the wheel hub and the second connecting surface of the universal joint boss can also avoid abnormal noise caused by friction, improve the vehicle's NVH performance, and improve user experience. Description of the drawings [0020] In order to more clearly illustrate the technical solutions of the present invention, the following will briefly introduce the embodiments or the drawings needed in the description of the prior art. Obviously, the drawings in the following description are only some embodiments of the present invention. For those of ordinary skill in the art, other drawings can be obtained based on these drawings without creative work. [0021] FIG. 1 is a schematic structural diagram of a wheel bearing assembly provided by an embodiment of the present invention; [0022] FIG. 2 is an exploded schematic view of the wheel bearing assembly; [0023] FIG. 3 is a schematic diagram of the structure of the universal joint; [0024] FIG. 4 is a partially enlarged schematic view of the structure of FIG. 1; [0025] FIG. 5 is a schematic structural view of the hub spline. [0026] In the figure: 10-wheel hub, 11-hub spline, 111-limiting step surface, 112-protection boss, 12-hub flange, 13-hub unit, 14-turnover, 20-universal Joint, 21-spline shaft, 22-spherical shell, 23-boss, 231-second end surface, 232-inner side surface, 233-second connection surface, 30-bearing, 31-bearing inner ring, 311-abutment Part, 32-bearing outer ring, 40-locking structure, 50-sealing structure, 61-first gap, 62-second gap. Detailed ways [0027] The following will clearly and completely describe the technical solutions in the embodiments of the present invention with reference to the accompanying drawings in the embodiments of the present invention. Obviously, the described embodiments are only a part of the embodiments of the present invention, rather than all of them. example. Based on the embodiments of the present invention, all other embodiments obtained by those of ordinary skill in the art without creative work shall fall within the protection scope of the present invention. [0028] It should be noted that the terms "first", "second", etc. in the present invention, the claims and the above-mentioned drawings are used to distinguish similar objects, and not necessarily used to describe a specific sequence or sequence. . It should be understood that the data used in this way can be interchanged under appropriate circumstances, so that the embodiments of the present invention described herein can be implemented in an order other than those illustrated or described herein, and the directional words "inside" and "outside" refer to the original The relative positional relationship between the components in the drawings of the application are consistent, just for the convenience of describing the relative positional relationship between the components. In addition, the terms "include" and "have" and any variations of them are intended to cover non-exclusive inclusion. [0029] Embodiment [0030] With reference to Figures 1 to 5, this embodiment provides a wheel bearing assembly, including a wheel hub 10, a universal joint 20 and a bearing 30; [0031] The hub 10 includes a hub flange 12 and a hub unit 13. One side of the hub unit 13 is provided with a hub spline 11, and the other side of the hub unit 13 is folded outward to form a flap 14 [0032] The hub unit 13 is provided with a spline hole penetrating through the hub spline 11 and the turning 90 14 inside, and the hub flange 12 is provided on the outer wall of the hub unit 13; [0032] The bearing 30 is sleeved on the outside of the hub unit 13, one end of the bearing 30 abuts against the hub flange 12, and the other end of the bearing 30 abuts against the flap 14; [0033] The universal joint 20 includes a spline shaft 21 and a spherical shell 22, one end of the spline shaft 21 is connected to the spherical shell 22, and the other end of the spline shaft 21 passes through the spline After the hole is connected to the hub spline 11, the spherical shell 22 is located outside the spline hole, and the spherical shell 22 is provided with a boss 23 on the side close to the spline shaft 21. The convex The abutment between the platform 23 and the bearing 30 leaves a gap between the boss 23 and the flip 90 14. [0034] As shown in FIGS. 2, 3, and 4, the turning 90 14 includes a first end surface and a first connecting surface, and the first connecting surface connects the first end surface and the inner wall of the hub unit 13. The boss 23 is annular, the boss 23 includes a second end surface 231, an inner side surface 232 and a second connecting surface 233, the inner side surface 232 is connected to the second end surface 231 and the second connection Surface 233, the second connecting surface 233 connects the boss 23 and the spline shaft 21; the second end surface 231 abuts the bearing 30, the inner side surface 232 and the turning first A first gap 61 is formed between the end surfaces, and a second gap 62 is formed between the second connection surface 233 and the first connection surface of the turning 90. That is, in this embodiment, between the turning 90 14 and the universal joint housing, there is both a first gap with the X direction (the axis of the universal joint) and the Y direction (perpendicular to the universal joint). Nodal axis direction) on the second gap. [0035] In this embodiment, the boss 23 has a circular ring shape, and the inner diameter of the boss 23 is larger than the outer diameter of the flip 90, so that the inner side 232 of the boss 23 and the first end surface of the flip 90 A first gap 61 is formed therebetween; the length of the boss 23 (that is, the thickness of the boss 23 in the axial direction of the universal joint) is greater than the thickness of the flap 14 so that the boss 23 has a second connecting surface 233 A second gap is formed with the first connecting surface of the flip 9014. [0036] The inner diameter of the boss 23 is greater than the outer diameter of the turn 90 14, which can facilitate the assembly of the universal joint and avoid the interference of the universal joint boss 23 with the turn 14 due to mechanical errors, that is, the first The existence of a gap 61 can prevent interference between the universal joint and the hub turning; the length of the boss 23 is greater than the thickness of the turning 90, so the existence of the second gap 62 can make the turning 90 A connecting surface can always be kept from touching the second connecting surface 233 of the boss, so that during the driving process of the vehicle, friction, wear and abnormal noise will not be generated between the turning 14 and the universal joint due to mutual contact. Improve the service life of the wheel hub, improve the vehicle NVH performance, and improve the user experience. [0037] The bearing 30 includes a bearing inner ring 31, a bearing outer ring 32, and bearing balls (not shown in the figure) arranged between the bearing inner ring 31 and the bearing outer ring 32. The ring 31 and the bearing outer ring 32 are relatively rotatably connected by the bearing balls, and the bearing inner ring 31 is fixedly connected to the outer side wall of the hub unit 13. [0038] Specifically, the outer side wall of the hub unit 13 is provided with a groove for accommodating the bearing inner ring 31, and the hub unit 13 and the bearing 30 pass through the groove and the inner bearing The ring 31 is connected so that the outer bearing ring 32 can be connected to the hub 10 in relative rotation. [0039] The bearing inner ring 31 is provided with an abutting portion 311 on a side away from the hub flange 12, the abutting portion 311 extends toward the bearing outer ring 32, and the abutting portion 311 has a certain The radial dimension enables the second end surface 231 of the boss 23 to abut the abutting portion 311. One end of the bearing 30 abuts against the hub flange 12; and the other end of the bearing 30 abuts against the flap 14 through the abutment portion 311, so that the bearing 30 is fixedly connected On the outer side wall of the hub hub unit 13. [0040] The surface of the spline hole is provided with internal splines, the outer side wall of the spline shaft 21 is provided with external splines, and the hub unit 13 and the spline shaft 21 pass through the internal splines and The external spline interference fits, so that the power torque from the drive shaft is transmitted to the hub 10 via the internal spline engagement of the universal joint spline shaft 21, and finally output to the wheel. [0041] The wheel bearing assembly further includes a locking structure 40, one end of the spline shaft 21 protruding from the spline hole is provided with a connecting portion, and the hub spline 11 includes a limit step surface 111 and a protective convex Stage 112, the locking structure 40 is preferably a locking bolt, and the locking structure 40 is connected and matched with the connecting portion so that the locking structure 40 abuts the limit step surface 111. Finally, the universal joint abuts against the bearing inner ring 31 at the boss 23, and the end of the spline shaft 21 away from the spherical shell 22 is locked with the locking structure 40, so that the locking structure 40 abuts against the stepped surface 111 of the wheel hub 10. The universal joint 20 is locked in its axial direction. [0042] The locking structure 40 is accommodated in the protection boss 112, a third gap is formed between the protection boss 112 and the locking structure 40, and the protection boss 112 can be The locking structure 40 provides protection to prevent the locking structure 40 from being exposed to the outside to prevent the locking structure 40 from being worn or corroded. The third gap can facilitate maintenance, disassembly and replacement operations of the locking structure 40 by technicians. [0043] The hub flange 12 is provided with a first step, a shoulder and a second step. The first step is provided on the side of the second step away from the spline hole, and the shoulder is connected For the first step and the second step, a mounting hole is provided on the first step; specifically, one end of the bearing 30 abuts the second step. [0044] The wheel bearing assembly provided by this embodiment further includes a sealing structure 60, the sealing structure 60 is provided at the shoulder, and the sealing structure 60 is located at the first step of the hub flange 12 and the Between bearings 30. So The sealing structure 60 can prevent foreign matter, foreign matter, etc. from entering the inside of the bearing 30. [0045] To further illustrate the wheel bearing assembly provided in this embodiment, the following briefly introduces the assembly method of the wheel bearing assembly: [0046] First, the bearing 30 is sleeved outside the hub unit 13 of the hub 10, so that the bearing inner ring 31 is accommodated in the groove on the outer side wall of the hub unit 13, and one end of the bearing 30 is connected to the hub flange. 12 abuts, the flipping process is performed on the end of the hub unit 13 away from the flange 12 to produce the flipping 14, and the flipping 14 is abutted against the inner ring 31 of the bearing 30 to achieve a stable connection of the bearing 30; [0047] Secondly, the universal joint 20 spline shaft 21 is passed through the spline hole (passed in from the side close to the turning hole, and passed out from the side close to the hub spline), so that the universal joint boss 23 It is in contact with the inner ring of the bearing 31 but not in contact with the flip 90 14, and a first gap and a second gap are formed between the boss 23 and the flip 90 14. The end of the spline shaft 21 passes through the spline hole The locking structure 40 is connected with the hub. The locking structure 40 abuts the limit step surface 111 so that the universal joint can be locked along the axis of the universal joint, and relative movement between the universal joint 20 and the hub 10 cannot occur after locking. [0048] This embodiment also provides a vehicle, including the wheel bearing assembly described in the above technical solution, the wheel bearing assembly is installed on the vehicle through the mounting hole on the hub flange 12. [0049] The foregoing are only preferred embodiments of the present invention, and are not intended to limit the present invention. For those skilled in the art, it is obvious that the present invention is not limited to the details of the above exemplary embodiments, and does not deviate from the present invention. The present invention can be implemented in other specific forms with the spirit or basic characteristics of Therefore, from any point of view, the embodiments should be regarded as exemplary and non-restrictive. The scope of the present invention is defined by the appended claims rather than the above description, and therefore it is intended to fall into the claims. All changes within the meaning and scope of the equivalent elements of are included in the present invention. Any reference signs in the claims should not be regarded as limiting the claims involved.
[JA JP2020189515A]: 車輪用軸受装置 [EN JP2020189515A]: BEARING DEVICE FOR WHEEL | [JA JP2020189515A]: 【課題】ハブユニットと等速自在継手とが連結された車輪用軸受装置において、組み付けが容易なナット緩み防止手段を提供する。【解決手段】車輪用軸受装置８０は、内周に外側軌道溝１６，１６が形成された外方部材１１と、外周に外側軌道溝１６，１６と対向する内側軌道溝１７ａ，１７ｂが形成され、軸方向に貫通する中心孔２８を有する内方部材１２と、外側軌道溝１６，１６と前記内側軌道溝１７ａ，１７ｂとの間に転動可能に配置された複数の転動体を有し、中心孔２８に等速自在継手８１の軸部８１ａを挿通して、軸部８１ａの先端に設けたおねじ部９１にナット８３を螺合している。ナット８３の回転を規制する回転止め部材３３は、内方部材１２のねじ部と回転止め部材３３のねじ部を螺合して締付けることによって内方部材１２に固定されている。【選択図】図２ [EN JP2020189515A]: To provide nut loosening prevention means which is easily assembled in a bearing device for a wheel in which a hub unit and a constant velocity universal joint are coupled.SOLUTION: A bearing device 80 for a wheel includes: an outer member 11 in which outer raceway grooves 16, 16 are formed at an inner periphery; an inner member 12 having inner raceway grooves 17a, 17b, facing the outer raceway grooves 16, 16 and formed at an outer periphery, and a center hole 28 penetrating therethrough in an axial direction; and multiple rolling elements disposed between the outer raceway grooves 16, 16 and the inner raceway grooves 17a, 17b in a rollable manner. A shaft 81a of a constant velocity universal joint 81 is inserted into the center hole 28, and a nut 83 is threadedly engaged with a male screw part 91 provided at a tip of the shaft part 81a. A rotation stopping member 33 which restricts rotation of the nut 83 is fixed to the inner member 12 by threadedly engaging a screw part of the inner member 12 with a screw part of the rotation stopping member 33 and tightening the screw parts.SELECTED DRAWING: Figure 2 | JP2020189515A | 2020-11-26 | JP2019094561A | 2019-05-20 | JP2019094561A, 2019-05-20 | JP2020189515A: 2020-11-26 | JTEKT CORP | MATSUBAYASHI GEN | B60B35/14: I F16B39/10: I F16C19/18: I F16C33/58: I |  |  |  | [JA JP2020189515A]: 内周に外側軌道溝が形成された外方部材と、外周に前記外側軌道溝と対向する内側軌道溝が形成され、軸方向に貫通する中心孔を有する内方部材と、前記外側軌道溝と前記内側軌道溝との間に転動可能に配置された複数の転動体を有し、前記中心孔に軸方向一方側から等速自在継手の軸部を挿通して、前記軸部の先端に設けたおねじ部にナットを螺合し、前記ナットの回転を規制する回転止め部材を備えた車輪用軸受装置であって、前記内方部材はねじ部を有し、前記回転止め部材は前記ねじ部に螺合されるねじ部を有し、前記回転止め部材は、双方の前記ねじ部を螺合して締付けることによって前記内方部材に固定されていることを特徴とする車輪用軸受装置。 前記内方部材は、軸方向他方側へ延在する環状のパイロット部を有し、前記回転止め部材が、前記パイロット部の内周に固定されていることを特徴とする請求項1に記載する車輪用軸受装置。 前記ナットはフランジを有するフランジナットであって、前記回転止め部材は前記フランジと接触しており、当該接触部のすべり摩擦により前記ナットの回転を規制することを特徴とする請求項2に記載する車輪用軸受装置。 [EN JP2020189515A]: An outer member having an outer raceway groove formed on the inner circumference, an inner member having an inner raceway groove formed on the outer periphery and facing the outer raceway groove and penetrating in the axial direction, and the outer raceway groove. It has a plurality of rolling elements rotatably arranged between the inner raceway groove, and a shaft portion of a constant velocity universal joint is inserted into the central hole from one side in the axial direction to reach the tip of the shaft portion. A wheel bearing device provided with a rotation stop member that regulates the rotation of the nut by screwing a nut into the provided male screw portion. The inner member has a screw portion, and the rotation stop member is the rotation stop member. A wheel bearing device having a threaded portion screwed into the threaded portion, and the rotation stop member is fixed to the inner member by screwing and tightening both of the threaded portions. .. The first aspect of claim 1 is characterized in that the inner member has an annular pilot portion extending to the other side in the axial direction, and the rotation stop member is fixed to the inner circumference of the pilot portion. Bearing device for wheels. The second aspect of claim 2, wherein the nut is a flange nut having a flange, the rotation stopper member is in contact with the flange, and the rotation of the nut is restricted by the sliding friction of the contact portion. Bearing device for wheels. | [JA JP2020189515A]: 本発明は、等速自在継手と連結されて、エンジン等の動力を伝達しつつ車輪を回転自在に支持する車輪用軸受装置に関する。 自動車等の駆動輪を回転支持する車輪用軸受装置として、ハブユニットと等速自在継手とが連結された車輪用軸受装置が知られている(特許文献1)。ハブユニットは、外輪が車両に固定されて、内軸が外輪に対して回転する。内軸には、ハブフランジが一体に形成されており車輪が取り付けられている。また、内軸には等速自在継手が連結されており、エンジンの動力が車輪に伝達される。 図7は、従来の車輪用軸受装置におけるナット83の緩みを防止する緩み防止手段の構成を示している。図7(a)は緩み防止手段を組付ける前の状態を示している。 車輪用軸受装置は、等速自在継手81の軸部81aの軸端におねじ部91が形成されており、ナット83を締め付けることによって、等速自在継手81が内軸82に固定されている。しかしながら、車両走行中に内軸82が路面の凹凸等によって振動するため、長期の使用によりナット83が緩む恐れがある。そこで、図7に示すように、割りピン85と回り止めリング87を用いてナット83の緩みを防止している。 回り止めリング87は、鋼板をプレス成型することによって、軸と直交する向きの断面がナット83の外周に沿った多角形状のナット嵌合部87aと、軸方向に窪んだ凹部84が周方向に複数形成された位置決め部87bとが一体に形成されている。ナット嵌合部87aは、ナット83の外周に僅かなすきまを持って嵌め合わされており、回り止めリング87は、ナット83に対して中心軸mの周りで変位不能である。軸部81aには、割りピン85を挿入するためのピン孔86が設けられている。 ナット83を所定のトルクで締め付けた後、ナット83の外周に回り止めリング87が嵌め合わされ、ピン孔86と凹部84との位相を合わせて割りピン85が挿入される。こうして回り止めリング87の中心軸mの周りの回転が制止されるので、ナット83の緩みを防止できる。割りピン85は、脱落を防止するためピン孔86に挿通させた後、先端が押し広げられている(図7(b)参照)。 特開2002-178706号公報 特許文献1に記載されているように、割りピン85を用いてナット83の緩みを防止する場合には、通常は、一旦、所定の締付トルクでナット83を締め付けた後、ピン孔86と凹部84との位相が完全に一致するように更にナット83を締め込む必要がある。 しかしながら、ナット83を締め付けるトルクは概ね200~300N-m程度に規定されており相当大きい。このため、一旦ナット83を所定のトルクで締め付けた後に、ピン孔86と凹部84の位相を確認しながら更に締め込むことは難しく、極めて作業性が悪い。 そこで上記の事情に鑑み、本発明は、ハブユニットと等速自在継手とが連結されており、等速自在継手を固定するナットの緩みを防止する緩み防止手段を備えた車輪用軸受装置において、組み付けが容易なナットの緩み防止手段を提供することを目的としている。 本発明の一形態は、内周に外側軌道溝が形成された外方部材と、外周に前記外側軌道溝と対向する内側軌道溝が形成され、軸方向に貫通する中心孔を有する内方部材と、前記外側軌道溝と前記内側軌道溝との間に転動可能に配置された複数の転動体を有し、前記中心孔に軸方向一方側から等速自在継手の軸部を挿通して、前記軸部の先端に設けたおねじ部にナットを螺合し、前記ナットの回転を規制する回転止め部材を備えた車輪用軸受装置であって、前記内方部材はねじ部を有し、前記回転止め部材は前記ねじ部に螺合されるねじ部を有し、前記回転止め部材は、双方の前記ねじ部を螺合して締付けることによって前記内方部材に固定されていることを特徴としている。 本発明によると、ハブユニットと等速自在継手とが連結された車輪用軸受装置において、等速自在継手を固定するナットの緩みを防止する緩み防止手段を容易に組み付けることができて、車両組立の作業性を向上することができる。 車両に搭載された第1実施形態の車輪用軸受装置の軸方向断面図である。 図1の車輪用軸受装置におけるナット締結部の要部拡大図である。 図3(a)は、回転止めリングの軸方向断面図であり、図3(b)は、側面図である。 第2実施形態の回転止めリングの軸方向断面図及び側面図である。 第3実施形態の回転止めリングの軸方向断面図及び側面図である。 第4実施形態の回転止めリングを組み込んだ図2と同様の要部拡大図である。 従来のナットの緩み防止手段を説明する説明図である。 本発明に係る車輪用軸受装置の一実施形態(以下、「第1実施形態」)を以下に詳述する。図1は、ナックル等の車両の懸架装置88に取り付けられた車輪用軸受装置80の軸方向断面図である。車輪用軸受装置80は、転がり軸受と車輪を取付けるハブが一体に組み込まれたハブユニット10と、エンジン(図示を省略)の動力を車輪(図示を省略)に伝達する等速自在継手81とが連結されて構成される。ハブユニット10には、ブレーキロータ89及び車輪のホイール90が組み付けられる。 第1実施形態では、等速自在継手81を固定するナット83の緩みを防止する回転止め部材の構造に特徴がある。この構造の特徴を説明するにあたって、先に、ハブユニット10及び周辺の構成について説明する。 図1では、図の右側が車両外側であり、ハブユニット10に対して図の右側に車輪のホイール90が取り付けられている。以下の説明では、車輪の回転軸すなわちハブユニット10の中心軸mの方向を軸方向といい、中心軸mと直交する方向を径方向、中心軸mの回りを周回する方向を周方向という。また、図1の左側である軸方向一方側をインナー側といい、右側である軸方向他方側をアウター側という。 ハブユニット10について説明する。図2は、図1において回転止めリング33が組み込まれている部分の拡大図である。適宜図1と合わせて図2を参照する。 ハブユニット10は、外輪11(外方部材)と内軸12(内方部材)と複数の玉13(転動体)を主要構成部品としている。 外輪11は、炭素鋼などの鋼材を熱間鍛造することによって製造されており、略円筒形状の円筒部14と、その外周から径方向に突出する複数の固定用フランジ15が一体に形成されている。円筒部14の内周には、二列の外側軌道溝16,16が、全周にわたって形成されている。各固定用フランジ15には、軸方向に貫通するねじ孔が設けられている。 内軸12は、ハブシャフト18と、その軸端に圧入された内輪19を主要構成部品としている。 ハブシャフト18は、炭素鋼などの鋼材を熱間鍛造することによって製造されており、軸方向に延在するシャフト部20と円板状のハブフランジ21とが一体に形成されている。シャフト部20は、段付きの円筒形状で、大径のシャフト外周面20cと、そのインナー側に同軸に形成された小径の内輪圧入面20aを備えている。内輪圧入面20aのアウター側端部に、径方向外方に延在してシャフト外周面20cとつながる突き当て面20bが形成されている。第1の内側軌道溝17aが、シャフト外周面20cのアウター側の端部に全周にわたって形成されている。 内輪19は環状で、軸受鋼等の鋼材で製造されている。内輪19は、シャフト部20の内輪圧入面20aに締まりばめの状態で嵌め合わされて、アウター側の端面が突き当て面20bと軸方向に当接するように組み付けられている。第2の内側軌道溝17bが、内輪19の外周に全周にわたって形成されている。こうして内軸12の外周に二列の内側軌道溝17a,17bが形成されている。 ハブフランジ21は、シャフト部20のアウター側の端部で、径方向に拡径する向きに形成されている。ハブフランジ21には、複数のハブボルト23が、ねじ部をアウター側に向けて組み付けられている。ハブボルト23は、中心軸mを中心とする所定のピッチ円上で等しい間隔で配置されている。 ハブフランジ21のアウター側の側面21aは、中心軸mと直交する面である。側面21aの径方向中央には、軸方向のアウター側へ延在する環状のパイロット部25が、中心軸mと同軸に形成されている。パイロット部25の外周は、段付きの円筒面となっていて、インナー側の外周面は、アウター側の外周面よりわずかに大径である。インナー側の外周面はブレーキロータ89を径方向に位置決めする案内面であり、アウター側の外周面は車輪のホイール90を径方向に位置決めする案内面となっている。 図2を参照する。パイロット部25の内周に、めねじ部29が中心軸mと同軸に形成されている。めねじ部29に形成されるねじは、JISB0205で規定されるメートルねじが好適に使用されるが、この形状に限定されるものではない。ねじの呼び径は、ナット83のフランジ83aの外径より大径であり、回転止めリング33(回転止め部材)が、めねじ部29の内周とフランジ83aの外周との間に組み込まれる。なお、回転止めリング33については後で詳細に説明する。 めねじ部29のインナー側に、中心軸mに対して直交する向きに形成されたナット座面27が形成されている。 再び図1を参照する。ハブユニット10は、内軸12と外輪11とが同軸に組み合わされて、径方向に対向する外側軌道溝16,16と内側軌道溝17a,17bとの間に、複数の玉13が転動可能に組み込まれている。各列の玉13は、それぞれ保持器30によって周方向に等しい間隔で保持されている。 外輪11と内軸12との間の環状空間にはグリースが封入されて、玉13の転動面が潤滑されている。環状空間は軸方向両側に開口しており、それぞれの開口部に密封装置31が装着される。これにより、玉13の転動面に泥水などの異物が浸入するのを防止するとともに、グリースの漏出を防止している。 こうして、ハブユニット10は、外輪11に対して内軸12が中心軸mの回りで回転自在であり、外輪11の固定用フランジ15をナックル等の懸架装置88に固定することによって、車両に搭載される。 その後、ハブフランジ21のアウター側に、ブレーキロータ89とホイール90がそれぞれパイロット部25の外周に嵌め合わされて中心軸mと同軸に搭載される。このとき、ハブボルト23がブレーキロータ89とホイール90を貫通しており、ナット83を締め付けることによって、ブレーキロータ89とホイール90が同時にハブユニット10の内軸12に強固に固定されている。 内軸12には、軸方向に貫通する中心孔28が、中心軸mと同軸に形成されている。中心孔28の内周には、全周にわたって軸方向に延在するスプライン溝が形成されている。ハブユニット10が懸架装置88に搭載された後、中心孔28に等速自在継手81の軸部81aが挿入される。軸部81aの外周にはスプライン溝が形成されており、このスプライン溝と内軸12のスプライン溝とがかみ合って、等速自在継手81と内軸12とが互いに周方向に回転不能に連結される。 等速自在継手81は、軸部81aのアウター側端部におねじ部91を有しており、ナット83が螺合される。第1実施形態のナット83には、フランジ付き六角ナットが使用される。ナット83の形態は、例えばJISに示されるフランジナットと同様であり、円形のフランジ83aと軸に直交する向きの断面が正六角形の頭部とが組み合わされた形態である。ナット83を締め付けることによって、等速自在継手81とハブシャフト18とが分離不能に連結されている。等速自在継手81は、図示しないエンジンにつながっていて、エンジンの動力を車輪に伝達することができる。なお、ナット83の頭部の形態は上記の六角形に限定されない。図示を省略するが、頭部の外周が六角形以外の多角形でもよく、また、フランジ付き12ポイントナットのように凹凸が周方向に繰り返された形状であってもよい。 等速自在継手81の軸部81aは、円筒形状の肩部81bの中心から軸方向に延在している。肩部81bの外径は、ハブユニット10に組み込まれた内輪19の外径とほぼ同一の寸法であり、軸部81aが内軸12の中心孔28に挿入されたときには、肩部81bが内輪19と軸方向に当接する。 ナット83が締め付けられると、内輪19が軸方向のアウター側に向けて付勢されて突き当て面20bに強く押し付けられる。これによって、内輪19とハブシャフト18とが強固に固定される。このため、車両の旋回荷重などの外力が作用したときに第1の内側軌道溝17aと第2の内側軌道溝17bとの相対的な変位を小さくできるので、ハブユニット10の転がり軸受としての剛性を高くすることができる。 このように、車輪用軸受装置80では、ナット83の締付力を長期にわたって維持することが極めて重要である。第1実施形態では、内軸12に形成されためねじ部29に回転止めリング33(回転止め部材)を螺合してナット83の緩みを防止している。以下に、回転止めリング33について詳細に説明する。 図3は、回転止めリング33の単体形状を示している。図3(a)は、回転止めリング33の軸方向断面図であり、図3(b)は、図3(a)を軸方向に矢印Xの向きに見た側面図である。なお、図3(a)の回転止めリング33は、図1のハブユニット10に組み込まれた向きと同じ向きに表示されており、図の左側をインナー側とし、右側をアウター側として説明する。 回転止めリング33は環状であり、炭素鋼、ステンレス鋼などの金属や、ポリアミド樹脂などの合成樹脂で製造されている。外周は略円筒形状で、全周にわたって中心軸nと同軸のねじ34aが形成されている。ねじ34aは、パイロット部25の内周に形成されためねじ部29に対応する形状であって、回転止めリング33はめねじ部29に螺合することができる。 回転止めリング33の内周面40は、中心軸nと同軸の円筒面であって、その内径dは、ナット83のフランジ83aの外径よりわずかに小径である。 回転止めリング33の軸方向両側の側面35a,35bは、それぞれ中心軸nと直交する向きに形成されており、互いに平行である。一方の側面35bには係止部39が設けられており、回転止めリング33をめねじ部29に螺合するときに工具を係止するために使用される。 図2に示すように、等速自在継手81を組付けた後、ねじ34aをめねじ部29に螺合させて、回転止めリング33がパイロット部25の内側にねじ込まれる。回転止めリング33が軸方向のインナー側に向かって移動するにしたがって、内周面40がフランジ83aの外周に嵌め合わされる。内周面40の直径がフランジ83aの外周の直径より小径であるため、回転止めリング33はフランジ83aの外周に締まりばめの状態で組み付けられる。このとき、内周面40とフランジ83aとの接触部ではすべり摩擦が生じるので、回転止めリング33は、すべり摩擦力よりも大きいトルクでねじ込まれている。 回転止めリング33は、インナー側の側面35aがナット座面27に当接するまでねじ込まれ、その後、所定のトルクで更に強く締め付けられる。これによってねじ34aとめねじ部29のねじ面に大きな摩擦力が生じるので、回転止めリング33が内軸12に対して変位不能な状態で強固に固定される。 次に、回転止めリング33によってナット83の緩みを規制する作用について説明する。通常、おねじ部91のねじは右ねじであり、ナット83は、図2に矢印Yで示す方向から見たときに反時計回りの方向に回転することによって緩む。 第1実施形態では、回転止めリング33の内周面40とフランジ83aの外周とが締まりばめの状態で組み付けられており、回転止めリング33とフランジ83aとの接触部にすべり摩擦が生じるので、回転止めリング33に対するナット83の周方向の変位を規制することができる。回転止めリング33は、内軸12に対して変位不能な状態で固定されているので、内軸12に対するナット83の周方向の変位を規制することができる。 一方、等速自在継手81の軸部81aは、内軸12とスプラインで嵌合されており、内軸12に対して周方向に変位しない。したがって、ナット83の軸部81aに対する周方向の変位を規制して、ナット83の緩みを防止することができる。 以上説明したように、第1実施形態では、ナット83の緩み防止手段としての回転止めリング33を、パイロット部25の内側に形成しためねじ部29に螺合するだけで取り付けることができる。したがって、ナット83を規定されたトルクで締め付けた後、回転止めリング33を容易に組付けることができるので車両組み立て等の作業性が向上する。 また、車輪用軸受装置80をメンテナンスするときには所定の工具を用いて取り外すことができる。回転止めリング33は、外周のねじ34aをめねじ部29に螺合することによって内軸12に固定されているに過ぎず、かしめ等の変形を伴う固定方法を使用していない。このため、取り外した回転止めリング33を再び使用することができるので、メンテナンスのコストを低減することができる。 また、上記で説明した回転止めリング33の変形例(第2実施形態)として、図4に示すように、周方向の一部を軸方向に切断して周方向に所定の幅Lを有する切り欠き部44を形成し、全体としてC型の形状とすることができる。第2実施形態の回転止めリング42は、第1実施形態の回転止めリング33に対して切り欠き部44を設けた点のみが異なり、その他の構成は同一である。すなわち、外周には中心軸nの方向にねじ34aが形成されており、自由状態における内周面40の内径dは、ナット83のフランジ83aの外径より小径である。 回転止めリング42は、内周面40がナット83のフランジ83aの外周に嵌め合わされたときには全体が拡径する向きに弾性変形して、切り欠き部44の周方向の幅Lが、内周面40とフランジ83aの外周とのしめしろに応じて拡大する。このときフランジ83aの外周と接触する径方向の力は、回転止めリング42において自由状態における内径dの大きさを変えたり、軸方向断面の形状を変えて径方向の剛性を変えたりすることによって適宜設定することができる。 また、拡径する向きに弾性変形するときのばね定数は、第1実施形態のような環状の回転止めリング33を使用する場合と比較して小さいので、フランジ83aの外径寸法がばらつきを持っている場合であっても、フランジ83aの外周と接触する径方向の力のばらつきを小さくすることができる。こうして、回転止めリング42とフランジ83aとの接触部にほぼ一定のすべり摩擦を生じさせることができるので、回転止めリング42をほぼ一定のトルクで組付けることができる。 更に、ねじ34aが三角ねじで形成されている場合には、回転止めリング42のインナー側の側面35aがナット座面27に当接したあと更に所定のトルクで強く締め付けたときには、内径dが縮小する向きに変位する。このため、内周面40とフランジ83aの外周とが径方向に強く接触するので、接触部のすべり摩擦が増大し、ナット83と回転止めリング42との周方向の相対的な変位をより確実に規制できる。 こうして、回転止めリング42は、組付けを簡単にするとともに、ナット83の緩みを確実に防止することができる。 図5によって第3実施形態について説明する。第3実施形態の回転止めリング47は、第1実施形態の回転止めリング33に対して内周面の形態が異なっている。図5は、図3と同様の、回転止めリング47の軸方向断面図及び側面図である。図5(a)では、回転止めリング47をハブユニット10に組付けたときのナット83の位置を二点鎖線で示している。 回転止めリング47は、内周面49がテーパ形状であって、インナー側からアウター側に向かうにしたがって内径が縮小している。インナー側端部の内径d1は、ナット83のフランジ83aの外径よりわずかに大きく、アウター側端部の内径d2は、フランジ83aの外径より小さい。内径d2は、回転止めリング47をめねじ部29に組付けたときに、内周面49が、ナット83のフランジ83aと径方向に当接するように設定されている。回転止めリング47は、インナー側端部の内径d1が、ナット83のフランジ83aの外径より大きいので、めねじ部29に螺合するときに、フランジ83aの外周に容易に嵌め合わせることができる。 回転止めリング47は、ナット83のフランジ83aと接触するまでねじ込まれる。このとき、回転止めリング47はナット座面27と接触しておらず、回転止めリング47のインナー側の側面43とナット座面27との間には軸方向にわずかなすきまが残存している。その後、回転止めリング47が所定のトルクでねじ込まれる。内周面49がフランジ83aの外周に強く押し付けられることによって、回転止めリング47とフランジ83aとの接触部に大きなすべり摩擦が生じるので、回転止めリング47に対するナット83の周方向の変位が規制される。 また、第1実施形態と同様に、回転止めリング47を強く締め付けることによって外周のねじ34aとめねじ部29のねじ面に大きな摩擦力が生じるので、回転止めリング47が内軸12に強固に固定される。 また、第3実施形態の回転止めリング47は、内周面49がテーパ形状であるため、内周面49とフランジ83aの外周とが接触した後、回転止めリング47をねじ込むにしたがってフランジ83aの外周と内周面49との接触荷重が増加し、回転止めリング47をねじ込むときのトルクが増加する。したがって、回転止めリング47を所定の大きさのトルクでねじ込むことにより、回転止めリング47とフランジ83aとが所定の接触荷重で接触するように組付けることができる。 これにより、内周面49やフランジ83a外周面の直径寸法にばらつきがある場合でも、回転止めリング47がフランジ83aと常に適正な接触荷重で接触するように組み付けることができるので、ナット83の周方向の変位を確実に規制して、ナット83の緩みを確実に防止できる。 なお、図示を省略するが、ナット83のフランジ83aの外周が、インナー側からアウター側に向かうにしたがって外径が縮小するテーパ面であってもよい。この場合には、回転止めリング47のインナー側端部の内径d1は、フランジ83aのアウター側端部の外径より大径に設定すればよい。これにより、回転止めリング47をめねじ部29に組付けるときに、回転止めリング47をフランジ83aの外側に容易に嵌め合わせることができる。なお、フランジ83aの外周がテーパ面である場合には、回転止めリング47の内周は、第1実施形態の回転止めリング33と同様に中心軸nと同軸の円筒面であってもよい。 図6によって第4実施形態について説明する。図6は、第4実施形態の回転止めリング52が組込まれている部分の、図2と同様の部分拡大図及び側面図である。第3実施形態では、第1実施形態と比較して、回転止めリング52がナット83のフランジ83aに対して軸方向に当接している点が異なっている。 回転止めリング52の形態は第1実施形態の回転止めリング33と比較して直径寸法が異なるだけで、その他の形態は同様である。回転止めリング52は、外周のねじ53aをパイロット部25の内周に形成しためねじ部29に螺合して組み付けられている。 回転止めリング52の内周面54の内径dは、フランジ83aの外径より小さく、ナット83の頭部より大径である。したがって、回転止めリング52は、めねじ部29に組付けられたときには、ナット83の頭部を径方向に取り囲むように配置され、インナー側の側面53bがナット83のフランジ83aと軸方向に当接する。 第4実施形態では、内周面54はナット83と接触しないので、回転止めリング52をめねじ部29に容易に組付けることができる。 インナー側の側面53bがナット83のフランジ83aと当接した後、更に、回転止めリング52が所定のトルクでねじ込まれる。側面53bとフランジ83aとの接触荷重は、回転止めリング52をねじ込むときのトルクの大きさに比例するので、回転止めリング52を所定のトルクでねじ込むことによって、フランジ83aと所定の接触荷重で接触するように組み込むことができる。こうして、常に適正な接触荷重で回転止めリング52を組み付けることができるので、回転止めリング52とフランジ83aとの間に適正な摩擦力が生じ、回転止めリング52に対するナット83の周方向の変位を規制することができる。 また、第1実施形態と同様に、回転止めリング52を強く締め付けることによって外周のねじ53aとめねじ部29とのねじ面に大きな摩擦力が生じ、回転止めリング52が内軸12に強固に固定される。 こうして、第4実施形態の回転止めリング52は、ナット83の緩みを確実に防止できる。 なお、上記の各実施形態では、パイロット部25の内周に形成しためねじ部29が右ねじで形成されている場合を例に説明したが、左ねじで形成されていてもよい。 通常、等速自在継手81の軸部81aの軸端に形成されているおねじ部91は右ねじである。このため、例えば第1実施形態では、ナット83が緩むときには、図2の矢印Yの方向に見て反時計回りの方向に変位するので、接触面の摩擦によって回転止めリング33が反時計回りの方向に付勢される。したがって、めねじ部29を左ねじとした場合には、回転止めリング33は、外周のねじ34aを更に締め込む方向に付勢される。このため、回転止めリング33が内軸12に対して緩むことがなく確実に固定されるので、ナット83の緩みを更に確実に防止することができる。 以上、本発明の実施形態について説明したが、上述した実施の形態は本発明を実施するための例示に過ぎない。本発明は上述した実施の形態に限定されることなく、その趣旨を逸脱しない範囲内で上述した実施の形態を適宜変更して実施することができる。 10:ハブユニット、11:外輪、12:内軸、13:玉、16:外側軌道溝、17a:第1の内側軌道溝、17b:第2の内側軌道溝、18:ハブシャフト、19:内輪、21:ハブフランジ、25:パイロット部、27:ナット座面、28:中心孔、29:めねじ部、30:保持器、31:密封装置、33:回転止めリング(第1実施形態)、34a:ねじ(外周)、40:内周面、42:回転止めリング(第2実施形態)、44:切り欠き部、47:回転止めリング(第3実施形態)、49:内周面、52:回転止めリング(第4実施形態)、54:内周面、80:車輪用軸受装置、81:等速自在継手、81a:軸部、81b:肩部、82:内軸、83:ナット、83a:フランジ、84:凹部、85:割りピン、86:ピン孔、87:回り止めリング、88:ナックル、89:ブレーキロータ、90:ホイール、91:おねじ部 [EN JP2020189515A]: The present invention relates to a wheel bearing device that is connected to a constant velocity universal joint to rotatably support wheels while transmitting power such as an engine. As a wheel bearing device that rotationally supports drive wheels of an automobile or the like, a wheel bearing device in which a hub unit and a constant velocity universal joint are connected is known (Patent Document 1). In the hub unit, the outer ring is fixed to the vehicle, and the inner shaft rotates with respect to the outer ring. A hub flange is integrally formed on the inner shaft, and wheels are attached to the inner shaft. In addition, a constant velocity universal joint is connected to the inner shaft, and the power of the engine is transmitted to the wheels. FIG. 7 shows the configuration of the loosening prevention means for preventing the nut 83 from loosening in the conventional wheel bearing device. Figure 7 (a) shows the state before assembling the loosening prevention means. In the wheel bearing device, a threaded portion 91 is formed at the shaft end of the shaft portion 81a of the constant velocity universal joint 81, and the constant velocity universal joint 81 is fixed to the inner shaft 82 by tightening the nut 83. .. However, since the inner shaft 82 vibrates due to the unevenness of the road surface while the vehicle is running, the nut 83 may loosen due to long-term use. Therefore, as shown in FIG. 7, a split pin 85 and a detent ring 87 are used to prevent the nut 83 from loosening. The detent ring 87 is formed by press-molding a steel plate so that a nut fitting portion 87a having a polygonal cross section perpendicular to the axis along the outer circumference of the nut 83 and a recess 84 recessed in the axial direction are formed in the circumferential direction. A plurality of formed positioning portions 87b are integrally formed. The nut fitting portion 87a is fitted to the outer circumference of the nut 83 with a slight gap, and the detent ring 87 cannot be displaced with respect to the nut 83 around the central axis m. The shaft portion 81a is provided with a pin hole 86 for inserting the split pin 85. After tightening the nut 83 with a predetermined torque, the detent ring 87 is fitted around the outer circumference of the nut 83, and the split pin 85 is inserted by matching the phases of the pin hole 86 and the recess 84. In this way, the rotation of the detent ring 87 around the central axis m is stopped, so that the nut 83 can be prevented from loosening. The tip of the split pin 85 is expanded after being inserted into the pin hole 86 to prevent it from falling off (see FIG. 7 (b)). JP-A-2002-178706 As described in Patent Document 1, when the split pin 85 is used to prevent the nut 83 from loosening, usually, after tightening the nut 83 with a predetermined tightening torque, the pin hole 86 is formed. It is necessary to further tighten the nut 83 so that the phase with the recess 84 is completely matched. However, the torque for tightening the nut 83 is specified to be about 200 to 300 N-m, which is considerably large. Therefore, once the nut 83 is tightened to a predetermined torque, it is difficult to further tighten the nut 83 while checking the phases of the pin hole 86 and the recess 84, resulting in extremely poor workability. Therefore, in view of the above circumstances, the present invention relates to a wheel bearing device in which a hub unit and a constant velocity universal joint are connected and provided with a loosening prevention means for preventing loosening of a nut fixing the constant velocity universal joint. The purpose is to provide a means for preventing loosening of a nut that is easy to assemble. In one embodiment of the present invention, an outer member having an outer track groove formed on the inner circumference and an inner member having an inner track groove formed on the outer circumference facing the outer track groove and having a central hole penetrating in the axial direction. And a plurality of rolling elements rotatably arranged between the outer raceway groove and the inner raceway groove, and a shaft portion of a constant velocity universal joint is inserted into the center hole from one side in the axial direction. , A wheel bearing device provided with a rotation stopper member for screwing a nut into a male screw portion provided at the tip of the shaft portion to regulate the rotation of the nut, and the inner member has a screw portion. The rotation stop member has a screw portion screwed into the screw portion, and the rotation stop member is fixed to the inner member by screwing and tightening both of the screw portions. It is a feature. According to the present invention, in a wheel bearing device in which a hub unit and a constant velocity universal joint are connected, a loosening prevention means for preventing loosening of a nut fixing the constant velocity universal joint can be easily assembled to assemble a vehicle. Workability can be improved. It is an axial sectional view of the wheel bearing device of 1st Embodiment mounted on a vehicle. It is an enlarged view of the main part of the nut fastening part in the wheel bearing device of FIG. FIG. 3 (a) is an axial sectional view of the rotation stop ring, and FIG. 3 (b) is a side view. It is sectional drawing and the side view in the axial direction of the rotation stop ring of 2nd Embodiment. It is sectional drawing and side view in the axial direction of the rotation stop ring of 3rd Embodiment. It is an enlarged view of the main part similar to FIG. 2 in which the rotation stop ring of the fourth embodiment is incorporated. It is explanatory drawing explaining the conventional loosening prevention means of a nut. An embodiment of the wheel bearing device according to the present invention (hereinafter, first embodiment) will be described in detail below. FIG. 1 is an axial sectional view of a wheel bearing device 80 attached to a vehicle suspension device 88 such as a knuckle. The wheel bearing device 80 includes a hub unit 10 in which a rolling bearing and a hub for mounting the wheel are integrally incorporated, and a constant velocity universal joint 81 that transmits the power of an engine (not shown) to the wheels (not shown). It is connected and configured. The brake rotor 89 and the wheel 90 of the wheel are assembled to the hub unit 10. The first embodiment is characterized by a structure of a rotation stop member that prevents the nut 83 that fixes the constant velocity universal joint 81 from loosening. In explaining the features of this structure, first, the configuration of the hub unit 10 and its surroundings will be described. In FIG. 1, the right side of the figure is the outside of the vehicle, and the wheel 90 of the wheel is attached to the right side of the figure with respect to the hub unit 10. In the following description, the rotation axis of the wheel, that is, the direction of the central axis m of the hub unit 10 is referred to as an axial direction, the direction orthogonal to the central axis m is referred to as a radial direction, and the direction orbiting around the central axis m is referred to as a circumferential direction. Further, one side in the axial direction on the left side of FIG. 1 is referred to as an inner side, and the other side in the axial direction on the right side is referred to as an outer side. The hub unit 10 will be described. FIG. 2 is an enlarged view of a portion of FIG. 1 in which the rotation stop ring 33 is incorporated. Refer to FIG. 2 together with FIG. 1 as appropriate. The hub unit 10 has an outer ring 11 (outer member), an inner shaft 12 (inner member), and a plurality of balls 13 (rolling bodies) as main components. The outer ring 11 is manufactured by hot forging a steel material such as carbon steel, and a substantially cylindrical cylindrical portion 14 and a plurality of fixing flanges 15 protruding in the radial direction from the outer periphery thereof are integrally formed. There is. Two rows of outer track grooves 16 and 16 are formed on the inner circumference of the cylindrical portion 14 over the entire circumference. Each fixing flange 15 is provided with a screw hole penetrating in the axial direction. The inner shaft 12 has a hub shaft 18 and an inner ring 19 press-fitted into the shaft end as main components. The hub shaft 18 is manufactured by hot forging a steel material such as carbon steel, and a shaft portion 20 extending in the axial direction and a disk-shaped hub flange 21 are integrally formed. The shaft portion 20 has a stepped cylindrical shape, and includes a large-diameter shaft outer peripheral surface 20c and a small-diameter inner ring press-fitting surface 20a coaxially formed on the inner side thereof. An abutting surface 20b extending outward in the radial direction and connecting to the outer peripheral surface 20c of the shaft is formed at the outer end of the inner ring press-fitting surface 20a. A first inner raceway groove 17a is formed over the entire circumference at the outer end of the shaft outer peripheral surface 20c. The inner ring 19 has an annular shape and is made of a steel material such as bearing steel. The inner ring 19 is fitted to the inner ring press-fitting surface 20a of the shaft portion 20 in a tight-fitting state, and is assembled so that the end surface on the outer side abuts on the abutting surface 20b in the axial direction. A second inner raceway groove 17b is formed on the outer circumference of the inner ring 19 over the entire circumference. In this way, two rows of inner track grooves 17a and 17b are formed on the outer circumference of the inner shaft 12. The hub flange 21 is formed at the outer end of the shaft portion 20 in a direction of increasing the diameter in the radial direction. A plurality of hub bolts 23 are assembled to the hub flange 21 with the threaded portions facing the outer side. The hub bolts 23 are arranged at equal intervals on a predetermined pitch circle centered on the central axis m. The outer side surface 21a of the hub flange 21 is a surface orthogonal to the central axis m. At the center of the side surface 21a in the radial direction, an annular pilot portion 25 extending to the outer side in the axial direction is formed coaxially with the central axis m. The outer circumference of the pilot portion 25 is a stepped cylindrical surface, and the outer peripheral surface on the inner side has a slightly larger diameter than the outer peripheral surface on the outer side. The outer peripheral surface on the inner side is a guide surface for positioning the brake rotor 89 in the radial direction, and the outer peripheral surface on the outer side is a guide surface for positioning the wheel 90 of the wheel in the radial direction. See Figure 2. A female thread portion 29 is formed coaxially with the central axis m on the inner circumference of the pilot portion 25. As the screw formed on the female screw portion 29, a metric screw specified by JIS B0205 is preferably used, but the shape is not limited to this. The nominal diameter of the screw is larger than the outer diameter of the flange 83a of the nut 83, and the rotation stop ring 33 (rotation stop member) is incorporated between the inner circumference of the female thread portion 29 and the outer circumference of the flange 83a. The rotation stop ring 33 will be described in detail later. A nut bearing surface 27 formed in a direction orthogonal to the central axis m is formed on the inner side of the female thread portion 29. See Figure 1 again. In the hub unit 10, the inner shaft 12 and the outer ring 11 are coaxially combined, and a plurality of balls 13 can roll between the outer raceway grooves 16 and 16 and the inner raceway grooves 17a and 17b facing in the radial direction. It is built into. The balls 13 in each row are held by the cage 30 at equal intervals in the circumferential direction. Grease is sealed in the annular space between the outer ring 11 and the inner shaft 12, and the rolling surface of the ball 13 is lubricated. The annular space has openings on both sides in the axial direction, and a sealing device 31 is attached to each opening. As a result, foreign matter such as muddy water is prevented from entering the rolling surface of the ball 13, and grease is prevented from leaking. In this way, the hub unit 10 is mounted on the vehicle by fixing the inner shaft 12 to the outer ring 11 around the central axis m and fixing the fixing flange 15 of the outer ring 11 to a suspension device 88 such as a knuckle. Will be done. After that, the brake rotor 89 and the wheel 90 are fitted to the outer circumference of the pilot portion 25 on the outer side of the hub flange 21, and are mounted coaxially with the central axis m. At this time, the hub bolt 23 penetrates the brake rotor 89 and the wheel 90, and by tightening the nut 83, the brake rotor 89 and the wheel 90 are firmly fixed to the inner shaft 12 of the hub unit 10 at the same time. A central hole 28 penetrating in the axial direction is formed in the inner shaft 12 coaxially with the central shaft m. A spline groove extending in the axial direction is formed on the inner circumference of the central hole 28. After the hub unit 10 is mounted on the suspension device 88, the shaft portion 81a of the constant velocity universal joint 81 is inserted into the center hole 28. A spline groove is formed on the outer periphery of the shaft portion 81a, and the spline groove and the spline groove of the inner shaft 12 mesh with each other, and the constant velocity universal joint 81 and the inner shaft 12 are non-rotatably connected to each other in the circumferential direction. To. The constant velocity universal joint 81 has a threaded portion 91 at the outer end of the shaft portion 81a, and a nut 83 is screwed into the constant velocity universal joint 81. A hex nut with a flange is used for the nut 83 of the first embodiment. The form of the nut 83 is the same as that of the flange nut shown in JIS, for example, and is a combination of a circular flange 83a and a head having a regular hexagonal cross section in a direction orthogonal to the axis. By tightening the nut 83, the constant velocity universal joint 81 and the hub shaft 18 are inseparably connected. The constant velocity universal joint 81 is connected to an engine (not shown) and can transmit the power of the engine to the wheels. The shape of the head of the nut 83 is not limited to the above hexagon. Although not shown, the outer circumference of the head may be a polygon other than a hexagon, or may have a shape in which irregularities are repeated in the circumferential direction, such as a 12-point nut with a flange. The shaft portion 81a of the constant velocity universal joint 81 extends axially from the center of the cylindrical shoulder portion 81b. The outer diameter of the shoulder portion 81b is almost the same as the outer diameter of the inner ring 19 incorporated in the hub unit 10, and when the shaft portion 81a is inserted into the central hole 28 of the inner shaft 12, the shoulder portion 81b becomes the inner ring. Axial contact with 19. When the nut 83 is tightened, the inner ring 19 is urged toward the outer side in the axial direction and is strongly pressed against the abutting surface 20b. As a result, the inner ring 19 and the hub shaft 18 are firmly fixed. Therefore, the relative displacement between the first inner raceway groove 17a and the second inner raceway groove 17b can be reduced when an external force such as a turning load of the vehicle is applied, so that the rigidity of the hub unit 10 as a rolling bearing can be reduced. Can be raised. As described above, in the wheel bearing device 80, it is extremely important to maintain the tightening force of the nut 83 for a long period of time. In the first embodiment, since the inner shaft 12 is formed, the rotation stop ring 33 (rotation stop member) is screwed into the screw portion 29 to prevent the nut 83 from loosening. The rotation stop ring 33 will be described in detail below. FIG. 3 shows a single shape of the rotation stop ring 33. FIG. 3A is an axial cross-sectional view of the rotation stop ring 33, and FIG. 3B is a side view of FIG. 3A as viewed in the direction of arrow X in the axial direction. The rotation stop ring 33 of FIG. 3A is displayed in the same direction as the direction incorporated in the hub unit 10 of FIG. 1, and the left side of the figure is the inner side and the right side is the outer side. The rotation stop ring 33 is annular and is manufactured of a metal such as carbon steel or stainless steel or a synthetic resin such as a polyamide resin. The outer circumference is substantially cylindrical, and a screw 34a coaxial with the central axis n is formed over the entire circumference. Since the screw 34a is formed on the inner circumference of the pilot portion 25, it has a shape corresponding to the screw portion 29, and the rotation stop ring 33 can be screwed into the female screw portion 29. The inner peripheral surface 40 of the rotation stop ring 33 is a cylindrical surface coaxial with the central axis n, and its inner diameter d is slightly smaller than the outer diameter of the flange 83a of the nut 83. The side surfaces 35a and 35b on both sides of the rotation stop ring 33 in the axial direction are formed in directions orthogonal to the central axis n, and are parallel to each other. A locking portion 39 is provided on one side surface 35b, which is used to lock the tool when the rotation stop ring 33 is screwed onto the female thread portion 29. As shown in FIG. 2, after assembling the constant velocity universal joint 81, the screw 34a is screwed into the female thread portion 29, and the rotation stop ring 33 is screwed into the pilot portion 25. As the rotation stop ring 33 moves toward the inner side in the axial direction, the inner peripheral surface 40 is fitted to the outer periphery of the flange 83a. Since the diameter of the inner peripheral surface 40 is smaller than the diameter of the outer circumference of the flange 83a, the rotation stop ring 33 is assembled to the outer circumference of the flange 83a in a tight-fitting state. At this time, since sliding friction occurs at the contact portion between the inner peripheral surface 40 and the flange 83a, the rotation stop ring 33 is screwed in with a torque larger than the sliding friction force. The rotation stop ring 33 is screwed in until the inner side surface 35a abuts on the nut seat surface 27, and then is further tightened with a predetermined torque. As a result, a large frictional force is generated on the screw surfaces of the screw 34a and the female screw portion 29, so that the rotation stop ring 33 is firmly fixed to the inner shaft 12 in a non-displaceable state. Next, the action of restricting the looseness of the nut 83 by the rotation stop ring 33 will be described. Normally, the screw of the male thread 91 is a right-hand thread, and the nut 83 is loosened by rotating in the counterclockwise direction when viewed from the direction indicated by the arrow Y in FIG. In the first embodiment, the inner peripheral surface 40 of the rotation stop ring 33 and the outer periphery of the flange 83a are assembled in a tightly fitted state, and slip friction occurs at the contact portion between the rotation stop ring 33 and the flange 83a. , The displacement of the nut 83 in the circumferential direction with respect to the rotation stop ring 33 can be regulated. Since the rotation stop ring 33 is fixed to the inner shaft 12 in a non-displaceable state, it is possible to regulate the displacement of the nut 83 with respect to the inner shaft 12 in the circumferential direction. On the other hand, the shaft portion 81a of the constant velocity universal joint 81 is fitted to the inner shaft 12 by a spline and does not displace in the circumferential direction with respect to the inner shaft 12. Therefore, it is possible to regulate the displacement of the nut 83 with respect to the shaft portion 81a in the circumferential direction and prevent the nut 83 from loosening. As described above, in the first embodiment, the rotation stop ring 33 as a means for preventing loosening of the nut 83 can be attached by simply screwing it in
[ZH CN111906502B]: 一种新能源汽车轮毂锻造工艺 [EN CN111906502B]: New energy automobile wheel hub forging process | [ZH CN111906502B]: 本发明属于轮毂锻造技术领域，具体的说是一种新能源汽车轮毂锻造工艺，该工艺中使用的切孔装置包括圆柱状的工作台，所述工作台顶端设有托架，所述托架为圆柱状结构，所述托架顶端沿其周向等距离设有两个以上的漏槽，所述托架侧壁设有取出孔，所述工作台外侧壁转动安装有圆环，所述圆环的外侧壁固定有齿环，所述工作台侧壁上固定有驱动电机，所述驱动电机的输出轴端固定有齿盘，所述齿盘与齿环互相啮合；本发明通过在轮毂雏形上切孔，使得轮毂雏形多余的部分被切下，一方面节省了制造轮毂所需的材料，降低了生产成本，另一方面，在轮毂上切孔减少了后续车床的工作任务量，从而提高了轮毂的锻造效率，进而提高了轮毂的生产效率。 [EN CN111906502B]: The invention belongs to the technical field of hub forging, and particularly relates to a new energy automobile hub forging process. A hole cutting device used in the process comprises a cylindricalworkbench, a bracket is arranged at the top end of the workbench, the bracket is of a cylindrical structure, two or more leaking grooves are formed in the top end of the bracket at equal intervals inthe circumferential direction of the bracket, a taking-out hole is formed in the side wall of the bracket, a circular ring is rotationally mounted on the outer side wall of the workbench, a gear ringis fixed to the outer side wall of the circular ring, a drive motor is fixed to the side wall of the workbench, a gear disc is fixed to the output shaft end of the drive motor, and the gear disc is engaged with the gear ring; and holes are cut in a hub prototype, so that the redundant portion of the hub prototype is cut off, on one hand, materials needed for manufacturing a hub are saved, the production cost is reduced, and on the other hand, the holes are cut in the hub, so that the working task amount of a subsequent lathe is reduced, the forging efficiency of the hub is improved, and the production efficiency of the hub is further improved. | CN111906502B | 2020-11-10 2021-09-24 | CN202010690869A | 2020-07-17 2020-07-17 | CN202010690869A, 2020-07-17 CN202010690869A, 2020-07-17 | CN111906502B: 2021-09-24 | HENAN DNEV NEW ENERGY TECH CO LTD 济南鑫翔宇锻造股份有限公司 | SU TANGQIN ZHANG MEI | B23P15/00: I B60B27/00: I | B23P15/00: I B60B27/00: I B60B2310/20: A B60B2310/208: A B60B2310/226: A B60B2310/50: A B60B2310/60: A | CN104772608A CN105666043A CN107695180A US9975208B1 CN210477180U CN210500561U |  | [ZH CN111906502B]: 1.一种新能源汽车轮毂锻造工艺，其特征在于，包括以下步骤： S1：准备好锻造轮毂所使用的铝棒，用切割装置将铝棒切割成制造轮毂所需体积的铝 块，并将铝块码垛堆好备用； S2：将S1中切割好的铝块放入加热炉中进行加热，加热到设定温度后将铝块取出进行 锻造作业，以直锻方式，锻压成毛胚； S3:将S2中的毛坯通过旋压机旋压成型，得到轮毂雏形； S4：将S3中的轮毂雏形固定在切孔装置上，利用切孔装置上的切割刀片(15)在轮毂雏 形表面切除多余的材料，得到轮毂半成品； S5：对S4中的轮毂半成品进行热处理，热处理温度为450-550℃，热处理时间为1-2小 时，取出轮毂半成品进行冷却； S6:将S5中的经过热处理的轮毂半成品固定在车床上，利用车床加工得到完整的轮毂； S7 :对S6中的轮毂进行表面处理，得到成品的轮毂，将轮毂放入到仓库进行储存； 其中，S4使用的切孔装置包括圆柱状的工作台(1)，所述工作台(1)顶端设有托架⑵， 所述托架⑵为圆柱状结构，所述托架⑵顶端沿其周向等距离设有两个以上的漏槽(3)，所 述托架⑵侧壁设有取出孔(4)，所述工作台⑴外侧壁转动安装有圆环(5)，所述圆环⑸的 外侧壁固定有齿环⑹，所述工作台(1)侧壁上固定有驱动电机⑺，所述驱动电机⑺的输 出轴端固定有齿盘⑻，所述齿盘(8)与齿环(6)互相啮合，所述驱动电机⑺用于带动圆环 ⑸转动，所述工作台⑴侧壁上设有制动模块(9)，所述制动模块⑼用于圆环⑸的制动， 所述圆环(5)外侧壁上固定有两个支撑板(10)，所述支撑板(10)顶端固定有安装板(11)，所 述安装板(11)顶端固定有液压站(12)，所述安装板(11)底端固定有液压缸(13)，所述液压 站(12)与液压缸(13)之间通过油管相连，所述液压站(12)用于控制液压杆运动，所述液压 缸(13)底端固定有连接块(14)，所述连接块(14)底端固定有切割刀片(15)，所述切割刀片 (15)为环状结构，所述切割刀片(15)用于对轮毂进行切割打孔，所述工作台⑴上设有控制 器，控制器用于控制切孔装置工作； 所述液压缸(13)包括活塞杆(16)，所述活塞杆(16)侧壁上固定有安装环(17)，所述安 装环(17)朝向工作台(1)的一侧沿其周向等距离固定有两个以上的伸缩杆(18)，所述伸缩 杆(18)用于挤压切割刀片(15)内的轮毂切块； 所述伸缩杆(18)包括筒体(19)和活动杆(20)，所述活动杆(20)截面为矩形结构，所述 活动杆(20)底端为L形结构； 所述液压缸(13)底端沿其周向等距离固定有两个以上的导出杆(21)，所述导出杆(21) 与切割刀片(15)的内侧壁之间垂直距离相同，所述导出杆(21)的底端截面面积大于其顶端 的截面面积； 所述安装环(17)与液压缸(13)之间沿其周向等距离固定有两个以上的喷水瓶(22)，所 述喷水瓶(22)用于储存润滑油，所述喷水瓶(22)的出口处连接有软管(23)，所述软管(23) 远离喷水瓶(22)的一端与切割刀片(15)的内侧壁连接，所述切割刀片(15)的内侧壁上设有 竖直方向的导油槽(24)，所述导油槽(24)用于润滑油的导流； 所述导油槽(24)为螺旋状结构，所述导油槽(24)的截面为四分之三圆结构。 [EN CN111906502B]: 1. A new energy automobile wheel hub forging process, characterized in that it comprises the following steps: S1: Prepare the aluminum rod used for forging the hub, use the cutting device to cut the aluminum rod into aluminum blocks of the required volume for manufacturing the hub, and stack the aluminum blocks for use; S2: Put the aluminum block cut in S1 into a heating furnace for heating, and after heating to the set temperature, take out the aluminum block for forging operation, and forge it into a blank by straight forging; S3: The blank in S2 is spun and formed by a spinning machine to obtain the embryonic shape of the wheel hub; S4: Fix the hub prototype in S3 on the hole-cutting device, and use the cutting blade (15) on the hole-cutting device to cut the excess material on the surface of the hub prototype to obtain the semi-finished product of the hub; S5: Heat the semi-finished wheel hub in S4, the heat treatment temperature is 450-550°C, and the heat treatment time is 1-2 hours. Take out the semi-finished wheel hub for cooling; S6: Fix the heat-treated wheel hub semi-finished product in S5 on the lathe, and use the lathe to process the complete wheel; S7: Perform surface treatment on the hub in S6 to obtain the finished hub, and put the hub in a warehouse for storage; wherein the hole-cutting device used in S4 includes a cylindrical workbench (1), the workbench (1) There is a bracket at the top, the bracket is a cylindrical structure, the top of the bracket is provided with more than two drain grooves (3) equidistantly along its circumferential direction, and the side wall of the bracket is provided with Take out the hole (4), the outer side wall of the worktable (1) is rotatably installed with a ring (5), the outer side wall of the ring is fixed with a toothed ring , and a drive motor is fixed on the side wall of the worktable (1) , the output shaft end of the drive motor is fixed with a gear plate , the gear plate (8) and the gear ring (6) mesh with each other, the drive motor is used to drive the ring to rotate, the worktable A braking module (9) is provided on the side wall, and the braking module is used to brake the ring . Two support plates (10) are fixed on the outer side wall of the ring (5). A mounting plate (11) is fixed at the top end of the support plate (10), a hydraulic station (12) is fixed at the top end of the mounting plate (11), and a hydraulic cylinder (13) is fixed at the bottom end of the mounting plate (11). The station (12) and the hydraulic cylinder (13) are connected by an oil pipe. The hydraulic station (12) is used to control the movement of the hydraulic rod. The bottom end of the hydraulic cylinder (13) is fixed with a connecting block (14). A cutting blade (15) is fixed at the bottom end of the block (14), and the cutting blade (15) is a ring structure, the cutting blade (15) is used for cutting and perforating the hub, the workbench (1) is provided with a controller, and the controller is used to control the work of the hole cutting device; the hydraulic cylinder (13) ) Includes a piston rod (16), a mounting ring (17) is fixed on the side wall of the piston rod (16), and a side of the mounting ring (17) facing the worktable (1) is fixed equidistantly along its circumferential direction. Two or more telescopic rods (18), the telescopic rod (18) is used to squeeze the hub cut block in the cutting blade (15); the telescopic rod (18) includes a cylinder (19) and a movable rod (20) ), the cross section of the movable rod (20) is a rectangular structure, and the bottom end of the movable rod (20) is an L-shaped structure; the bottom end of the hydraulic cylinder (13) is fixed with more than two leads at equal distances along its circumferential direction A rod (21), the vertical distance between the lead-out rod (21) and the inner side wall of the cutting blade (15) is the same, and the cross-sectional area of the bottom end of the lead-out rod (21) is larger than the cross-sectional area of the top end; the mounting ring (17) Two or more water spray bottles (22) are fixed equidistantly from the hydraulic cylinder (13) along its circumferential direction. The water spray bottles (22) are used to store lubricating oil. A hose (23) is connected to the outlet, and one end of the hose (23) away from the water spray bottle (22) is connected to the inner side wall of the cutting blade (15), and the inner side wall of the cutting blade (15) is provided with The vertical oil guide groove (24), the oil guide groove (24) is used for diversion of lubricating oil; the oil guide groove (24) is a spiral structure, and the cross section of the oil guide groove (24) is a quarter Three-round structure. | [ZH CN111906502B]: 一种新能源汽车轮毂锻造工艺 技术领域 [0001]本发明属于轮毂锻造技术领域，具体的说是一种新能源汽车轮毂锻造工艺。 背景技术 [0002]新能源汽车是指采用非常规的车用燃料作为动力来源（或使用常规的车用燃料、 采用新型车载动力装置），综合车辆的动力控制和驱动方面的先进技术，形成的技术原理先 进、具有新技术、新结构的汽车。 [0003]轮毂是轮胎内廓支撑轮胎的圆桶形的、中心装在轴上的金属部件。又叫轮圈、钢 圈、粘辘、胎铃。轮毂根据直径、宽度、成型方式、材料不同种类繁多。 [0004]现有技术中也出现了一些关于汽车轮毂锻造的技术方案，如申请号为 2019103079304的一项中国专利，该专利公开了一种铝合金车轮轮毂的锻造工艺，提高了铝 合金的利用率，降低了轮毂的生产成本，提高锻造精度，结构强度高，但是在制造新能源汽 车轮毂的过程需要车出多个通孔，不仅增加了车床的工作任务，也对轮毂材料造成了浪费， 从而降低了轮毂的锻造效率，据此，本发明提出了一种新能源汽车轮毂锻造工艺。 发明内容 [0005]为了弥补现有技术的不足，本发明提出的一种新能源汽车轮毂锻造工艺，该工艺 中使用的切孔装置通过在轮毂雏形上切孔，使得轮毂雏形多余的部分被切下，一方面节省 了制造轮毂所需的材料，降低了生产成本，另一方面，在轮毂上切孔减少了后续车床的工作 任务量，从而提高了轮毂的锻造效率，进而提高了轮毂的生产效率。 [0006]本发明解决其技术问题所采用的技术方案是:本发明所述的一种新能源汽车轮毂 锻造工艺，包括以下步骤： [0007] S1 :准备好锻造轮毂所使用的铝棒，用切割装置将铝棒切割成制造轮毂所需体积 的铝块，并将铝块码垛堆好备用，根据不同大小的轮毂切割出不同大小的铝块，既保证了成 品的尺寸准确，也避免了材料的浪费； [0008] S2：将S1中切割好的铝块放入加热炉中进行加热，加热到设定温度后将铝块取出 进行锻造作业，以直锻方式，锻压成毛胚； [0009] S3:将S2中的毛坯通过旋压机旋压成型，得到轮毂雏形； [0010] S4：将S3中的轮毂雏形固定在切孔装置上，利用切孔装置上的切割刀片在轮毂雏 形表面切除多余的材料，得到轮毂半成品，通过在轮毂雏形上切孔，使得轮毂雏形多余的部 分被切下，一方面节省了制造轮毂所需的材料，降低了生产成本，另一方面，在轮毂上切孔 减少了后续车床的工作任务量，从而提高了轮毂的锻造效率，进而提高了轮毂的生产效率； [0011] S5：对S4中的轮毂半成品进行热处理，热处理温度为450-550℃，热处理时间为1-2 小时，取出轮毂半成品进行冷却； [0012] S6：将S5中的经过热处理的轮毂半成品固定在车床上，利用车床加工得到完整的 轮毂； [0013] S7：对S6中的轮毂进行表面处理，得到成品的轮毂，将轮毂放入到仓库进行储存； [0014]其中，S4中使用的切孔装置包括圆柱状的工作台，所述工作台顶端设有托架，所述 托架为圆柱状结构，所述托架顶端沿其周向等距离设有两个以上的漏槽，所述托架侧壁设 有取出孔，所述工作台外侧壁转动安装有圆环，所述圆环的外侧壁固定有齿环，所述工作台 侧壁上固定有驱动电机，所述驱动电机的输出轴端固定有齿盘，所述齿盘与齿环互相啮合， 所述驱动电机用于带动圆环转动，所述工作台侧壁上设有制动模块，所述制动模块用于圆 环的制动，所述圆环外侧壁上固定有两个支撑板，所述支撑板顶端固定有安装板，所述安装 板顶端固定有液压站，所述安装板底端固定有液压缸，所述液压站与液压缸之间通过油管 相连，所述液压站用于控制液压杆运动，所述液压缸底端固定有连接块，所述连接块底端固 定有切割刀片，所述切割刀片为环状结构，所述切割刀片用于对轮毂进行切割打孔，所述工 作台上设有控制器，控制器用于控制切孔装置工作;使用时，因轮毂上设有通孔，对于新能 源汽车来说，其轮毂上的通孔较大，在制造轮毂的过程需要车出多余的材料，不仅增加了车 床的工作任务，也对轮毂材料造成了浪费，从而降低了轮毂的锻造效率，也提高了锻造的成 本，本发明对这一问题进行了解决;通过设置有切孔装置，将轮毂雏形放在托架上，再利用 夹具将轮毂雏形夹住，使得轮毂雏形被限位；通过事先更换好切割刀片，使得切割刀片切除 的形状与轮毂最终通孔的形状一致，且切割刀片切除的部分面积小于轮毂上通孔的面积， 避免轮毂被切块；在进行切孔时液压站控制液压缸，使得液压缸的活塞缸伸长，从而使得切 割刀片向轮毂雏形的方向移动；切割刀片与轮毂雏形表面接触后对轮毂雏形进行切割，使 得轮毂雏形表面产生通孔，且切下的部分进入到漏槽中；完成单次切孔后液压缸带动切割 刀片回到初始位置，接着驱动电机启动，使得齿盘转动，从而使得与转盘啮合的齿环转动； 齿环带动圆环转动，使得工作台发生转动，从而使得托架发生转动，进而使得托架顶端的轮 毂雏形发生转动设定的角度;当工作台转过设定的角度后驱动电机停止工作，同时，制动模 块启动使得工作台停止转动，从而使得切割刀片正对轮毂雏形下一个切孔位置;切割刀片 在液压缸的带动下完成下一次的切孔任务，直至完成所有的切孔任务后取下轮毂雏形;本 发明通过在轮毂雏形上切孔，使得轮毂雏形多余的部分被切下，一方面节省了制造轮毂所 需的材料，降低了生产成本，另一方面，在轮毂上切孔减少了后续车床的工作任务量，从而 提高了轮毂的锻造效率，进而提高了轮毂的生产效率。 [0015]优选的，所述液压缸包括活塞杆，所述活塞杆侧壁上固定有安装环，所述安装环朝 向工作台的一侧沿其周向等距离固定有两个以上的伸缩杆，所述伸缩杆用于挤压切割刀片 内的轮毂切块;使用时，在对轮毂雏形进行切孔时由于轮毂的强度较大，从而使得切割刀片 的移动较为困难，切割刀片在移动时与轮毂雏形之间的摩擦较大;通过设置有伸缩杆，在液 压缸的活塞杆伸长的过程中带动安装环下移，使得伸缩杆被向下带动;伸缩杆下移的过程 中其底端与轮毂雏形表面接触，使得伸缩杆被挡住，在安装环持续下移的过程中使得伸缩 杆的内腔压强持续增大，从而轮毂雏形受到伸缩杆的压力也持续增大;轮毂雏形被切孔部 分表面受到伸缩杆的压力后使得该部分的中心部分向下凹陷，从而使得该部分的边缘部分 与切割刀片之间的接触面积减小，进而降低了切割刀片与轮毂之间的相对摩擦，继而提高 了切割刀片的通过效率。 [0016]优选的，所述伸缩杆包括筒体和活动杆，所述活动杆截面为矩形结构，所述活动杆 底端为L形结构;使用时，活动杆为直杆使得各个活动杆与轮毂雏形接触点距离其切孔边缘 处的距离较近，从而使得轮毂雏形切孔部分产生的凹陷变形程度较小，从而限制了切割刀 片的切割效果；将活动杆设为L形结构，使得活动杆的底端互相接触，且活动杆的底端与轮 毂雏形切孔部分的中心接触，从而使得轮毂雏形切孔部分受到的挤压效果得到增强，进而 使得轮毂雏形切孔部分的凹陷变形程度得到提升;轮毂雏形切孔部分的变形程度增大使得 切割刀片与轮毂雏形之间的相对摩擦减小，从而保证了切割刀片的顺利通过;活动杆截面 为矩形结构使得活动杆在伸缩的过程中不会发生转动，从而保证了伸缩杆对轮毂雏形切孔 部分的按压效果。 [0017]优选的，所述液压缸底端沿其周向等距离固定有两个以上的导出杆，所述导出杆 与切割刀片的内侧壁之间垂直距离相同，所述导出杆的底端截面面积大于其顶端的截面面 积;使用时，当切下多余的材料后因材料与切割刀片的形状一致，容易使得材料夹在切割刀 片内而无法与切割刀片脱离，进而影响到切割刀片的下次切割;通过设置有导出杆，在切割 刀片向上移动的过程中带动夹住的材料上移，当材料上移到导出杆处时与导出杆接触，从 而使得材料被挡住；切割刀片持续移动的过程中使得材料与切割刀片产生分离，从而完成 了材料的脱离，保证了切割刀片的下次切割；导出杆的位置保证了材料受到的阻挡效果一 致，从而保证了材料与切割刀片相对移动时具有较小的摩擦，进而保证了材料与切割刀片 的顺利脱离。 [0018]优选的，所述安装环与液压缸之间沿其周向等距离固定有两个以上的喷水瓶，所 述喷水瓶用于储存润滑油，所述喷水瓶的出口处连接有软管，所述软管远离喷水瓶的一端 与切割刀片的内侧壁连接，所述切割刀片的内侧壁上设有竖直方向的导油槽，所述导油槽 用于润滑油的导流;使用时，在安装环移动至初始位置时挤压喷水瓶，使得喷水瓶内的润滑 油被挤出，润滑油通过软管进入到切割刀片的内侧壁，并且在导油槽的作用下沿着切割刀 片的内侧壁向下流动;在切割刀片进行下一次的切孔任务时，切割刀片与轮毂之间的摩擦 力因润滑油的加入而减小，从而保证了切割刀片的顺利通过。 [0019]优选的，所述导油槽为螺旋状结构，所述导油槽的截面为四分之三圆结构；使用 时，导油槽为竖直设置容易使得润滑油快速的溢出，不仅造成润滑油的浪费，而且造成轮毂 受到污染;将导油槽设有螺旋状结构使得导油槽内的润滑油缓慢下降，从而避免了润滑油 的快速漏出，也使得切割刀片的内侧壁与轮毂之间能被充分润滑，同时，导油槽为四分之三 圆结构使得导油槽具有存油功能，从而使得润滑油在导油槽内能够被储存，减少了润滑油 的随意倾斜问题。 [0020] 本发明的有益效果如下： [0021] 1.本发明所述的一种新能源汽车轮毂锻造工艺，该工艺中使用的切孔装置通过在 轮毂雏形上切孔，使得轮毂雏形多余的部分被切下，一方面节省了制造轮毂所需的材料，降 低了生产成本，另一方面，在轮毂上切孔减少了后续车床的工作任务量，从而提高了轮毂的 锻造效率，进而提高了轮毂的生产效率。 [0022] 2.本发明所述的一种新能源汽车轮毂锻造工艺，该工艺中使用的切孔装置通过设 置有伸缩杆，在切割刀片进行切割时减小了被切下的部分与切割刀片之间的摩擦力，从而 提高了切割效率。 附图说明 [0023]下面结合附图对本发明作进一步说明。 [0024]图1是本发明的流程图； [0025]图2是本发明中使用的切孔装置的三维图； [0026]图3是图2中A处局部放大图； [0027]图4是本发明中使用的切孔装置的工作状态示意图； [0028]图5是图4中B处局部放大图； [0029]图6是筒体和活动杆的位置关系示意图； [0030]图中：工作台1、托架2、漏槽3、取出孔4、圆环5、齿环6、驱动电机7、齿盘8、制动模块 9、支撑板10、安装板11、液压站12、液压缸13、连接块14、切割刀片15、活塞杆16、安装环17、 伸缩杆18、筒体19、活动杆20、导出杆21、喷水瓶22、软管23、导油槽24。 具体实施方式 [0031]为了使本发明实现的技术手段、创作特征、达成目的与功效易于明白了解，下面结 合具体实施方式，进一步阐述本发明。 [0032]如图1至图6所示，本发明所述的一种新能源汽车轮毂锻造工艺，包括以下步骤： [0033] S1 :准备好锻造轮毂所使用的铝棒，用切割装置将铝棒切割成制造轮毂所需体积 的铝块，并将铝块码垛堆好备用，根据不同大小的轮毂切割出不同大小的铝块，既保证了成 品的尺寸准确，也避免了材料的浪费； [0034] S2：将S1中切割好的铝块放入加热炉中进行加热，加热到设定温度后将铝块取出 进行锻造作业，以直锻方式，锻压成毛胚； [0035] S3:将S2中的毛坯通过旋压机旋压成型，得到轮毂雏形； [0036] S4：将S3中的轮毂雏形固定在切孔装置上，利用切孔装置上的切割刀片15在轮毂 雏形表面切除多余的材料，得到轮毂半成品，通过在轮毂雏形上切孔，使得轮毂雏形多余的 部分被切下，一方面节省了制造轮毂所需的材料，降低了生产成本，另一方面，在轮毂上切 孔减少了后续车床的工作任务量，从而提高了轮毂的锻造效率，进而提高了轮毂的生产效 率； [0037] S5：对S4中的轮毂半成品进行热处理，热处理温度为450-550℃，热处理时间为1-2 小时，取出轮毂半成品进行冷却； [0038] S6：将S5中的经过热处理的轮毂半成品固定在车床上，利用车床加工得到完整的 轮毂； [0039] S7 :对S6中的轮毂进行表面处理，得到成品的轮毂，将轮毂放入到仓库进行储存； [0040]其中，S4中使用的切孔装置包括圆柱状的工作台1，所述工作台1顶端设有托架2, 所述托架2为圆柱状结构，所述托架2顶端沿其周向等距离设有两个以上的漏槽3,所述托架 2侧壁设有取出孔4,所述工作台1外侧壁转动安装有圆环5,所述圆环5的外侧壁固定有齿环 6,所述工作台1侧壁上固定有驱动电机7,所述驱动电机7的输出轴端固定有齿盘8,所述齿 盘8与齿环6互相啮合，所述驱动电机7用于带动圆环5转动，所述工作台1侧壁上设有制动模 块9,所述制动模块9用于圆环5的制动，所述圆环5外侧壁上固定有两个支撑板10,所述支撑 板10顶端固定有安装板11,所述安装板11顶端固定有液压站12,所述安装板11底端固定有 液压缸13,所述液压站12与液压缸13之间通过油管相连，所述液压站12用于控制液压杆运 动，所述液压缸13底端固定有连接块14,所述连接块14底端固定有切割刀片15,所述切割刀 片15为环状结构，所述切割刀片15用于对轮毂进行切割打孔，所述工作台1上设有控制器， 控制器用于控制切孔装置工作；使用时，因轮毂上设有通孔，对于新能源汽车来说，其轮毂 上的通孔较大，在制造轮毂的过程需要车出多余的材料，不仅增加了车床的工作任务，也对 轮毂材料造成了浪费，从而降低了轮毂的锻造效率，也提高了锻造的成本，本发明对这一问 题进行了解决；通过设置有切孔装置，将轮毂雏形放在托架2上，再利用夹具将轮毂雏形夹 住，使得轮毂雏形被限位;通过事先更换好切割刀片15,使得切割刀片15切除的形状与轮毂 最终通孔的形状一致，且切割刀片15切除的部分面积小于轮毂上通孔的面积，避免轮毂被 切块;在进行切孔时液压站12控制液压缸13,使得液压缸13的活塞缸伸长，从而使得切割刀 片15向轮毂雏形的方向移动；切割刀片15与轮毂雏形表面接触后对轮毂雏形进行切割，使 得轮毂雏形表面产生通孔，且切下的部分进入到漏槽3中；完成单次切孔后液压缸13带动切 割刀片15回到初始位置，接着驱动电机7启动，使得齿盘8转动，从而使得与转盘啮合的齿环 6转动；齿环6带动圆环5转动，使得工作台1发生转动,从而使得托架2发生转动,进而使得托 架2顶端的轮毂雏形发生转动设定的角度；当工作台1转过设定的角度后驱动电机7停止工 作，同时，制动模块9启动使得工作台1停止转动，从而使得切割刀片15正对轮毂雏形下一个 切孔位置;切割刀片15在液压缸13的带动下完成下一次的切孔任务，直至完成所有的切孔 任务后取下轮毂雏形;本发明通过在轮毂雏形上切孔，使得轮毂雏形多余的部分被切下,一 方面节省了制造轮毂所需的材料，降低了生产成本,另一方面,在轮毂上切孔减少了后续车 床的工作任务量，从而提高了轮毂的锻造效率，进而提高了轮毂的生产效率。 [0041]作为本发明的一种具体实施方式，所述液压缸13包括活塞杆16,所述活塞杆16侧 壁上固定有安装环17,所述安装环17朝向工作台1的一侧沿其周向等距离固定有两个以上 的伸缩杆18,所述伸缩杆18用于挤压切割刀片15内的轮毂切块;使用时，在对轮毂雏形进行 切孔时由于轮毂的强度较大，从而使得切割刀片15的移动较为困难，切割刀片15在移动时 与轮毂雏形之间的摩擦较大;通过设置有伸缩杆18,在液压缸13的活塞杆16伸长的过程中 带动安装环17下移，使得伸缩杆18被向下带动；伸缩杆18下移的过程中其底端与轮毂雏形 表面接触，使得伸缩杆18被挡住，在安装环17持续下移的过程中使得伸缩杆18的内腔压强 持续增大，从而轮毂雏形受到伸缩杆18的压力也持续增大;轮毂雏形被切孔部分表面受到 伸缩杆18的压力后使得该部分的中心部分向下凹陷，从而使得该部分的边缘部分与切割刀 片15之间的接触面积减小，进而降低了切割刀片15与轮毂之间的相对摩擦，继而提高了切 割刀片15的通过效率。 [0042]作为本发明的一种具体实施方式，所述伸缩杆18包括筒体19和活动杆20,所述活 动杆20截面为矩形结构，所述活动杆20底端为L形结构;使用时，活动杆20为直杆使得各个 活动杆20与轮毂雏形接触点距离其切孔边缘处的距离较近，从而使得轮毂雏形切孔部分产 生的凹陷变形程度较小，从而限制了切割刀片15的切割效果;将活动杆20设为L形结构，使 得活动杆20的底端互相接触，且活动杆20的底端与轮毂雏形切孔部分的中心接触，从而使 得轮毂雏形切孔部分受到的挤压效果得到增强，进而使得轮毂雏形切孔部分的凹陷变形程 度得到提升;轮毂雏形切孔部分的变形程度增大使得切割刀片15与轮毂雏形之间的相对摩 擦减小，从而保证了切割刀片15的顺利通过;活动杆20截面为矩形结构使得活动杆20在伸 缩的过程中不会发生转动，从而保证了伸缩杆18对轮毂雏形切孔部分的按压效果。 [0043]作为本发明的一种具体实施方式，所述液压缸13底端沿其周向等距离固定有两个 以上的导出杆21，所述导出杆21与切割刀片15的内侧壁之间垂直距离相同，所述导出杆21 的底端截面面积大于其顶端的截面面积;使用时，当切下多余的材料后因材料与切割刀片 15的形状一致，容易使得材料夹在切割刀片15内而无法与切割刀片15脱离，进而影响到切 割刀片15的下次切割;通过设置有导出杆21，在切割刀片15向上移动的过程中带动夹住的 材料上移，当材料上移到导出杆21处时与导出杆21接触，从而使得材料被挡住；切割刀片15 持续移动的过程中使得材料与切割刀片15产生分离，从而完成了材料的脱离，保证了切割 刀片15的下次切割；导出杆21的位置保证了材料受到的阻挡效果一致，从而保证了材料与 切割刀片15相对移动时具有较小的摩擦，进而保证了材料与切割刀片15的顺利脱离。 [0044]作为本发明的一种具体实施方式，所述安装环17与液压缸13之间沿其周向等距离 固定有两个以上的喷水瓶22,所述喷水瓶22用于储存润滑油，所述喷水瓶22的出口处连接 有软管23,所述软管23远离喷水瓶22的一端与切割刀片15的内侧壁连接，所述切割刀片15 的内侧壁上设有竖直方向的导油槽24,所述导油槽24用于润滑油的导流;使用时，在安装环 17移动至初始位置时挤压喷水瓶22,使得喷水瓶22内的润滑油被挤出，润滑油通过软管23 进入到切割刀片15的内侧壁，并且在导油槽24的作用下沿着切割刀片15的内侧壁向下流 动;在切割刀片15进行下一次的切孔任务时，切割刀片15与轮毂之间的摩擦力因润滑油的 加入而减小，从而保证了切割刀片15的顺利通过。 [0045]作为本发明的一种具体实施方式，所述导油槽24为螺旋状结构，所述导油槽24的 截面为四分之三圆结构;使用时，导油槽24为竖直设置容易使得润滑油快速的溢出，不仅造 成润滑油的浪费，而且造成轮毂受到污染;将导油槽24设有螺旋状结构使得导油槽24内的 润滑油缓慢下降，从而避免了润滑油的快速漏出，也使得切割刀片15的内侧壁与轮毂之间 能被充分润滑，同时，导油槽24为四分之三圆结构使得导油槽24具有存油功能，从而使得润 滑油在导油槽24内能够被储存，减少了润滑油的随意倾斜问题。 [0046]使用时，因轮毂上设有通孔，对于新能源汽车来说，其轮毂上的通孔较大，在制造 轮毂的过程需要车出多余的材料，不仅增加了车床的工作任务，也对轮毂材料造成了浪费， 从而降低了轮毂的锻造效率，也提高了锻造的成本，本发明对这一问题进行了解决;通过设 置有切孔装置，将轮毂雏形放在托架2上，再利用夹具将轮毂雏形夹住，使得轮毂雏形被限 位;通过事先更换好切割刀片15,使得切割刀片15切除的形状与轮毂最终通孔的形状一致, 且切割刀片15切除的部分面积小于轮毂上通孔的面积，避免轮毂被切块;在进行切孔时液 压站12控制液压缸13,使得液压缸13的活塞缸伸长，从而使得切割刀片15向轮毂雏形的方 向移动；切割刀片15与轮毂雏形表面接触后对轮毂雏形进行切割，使得轮毂雏形表面产生 通孔，且切下的部分进入到漏槽3中；完成单次切孔后液压缸13带动切割刀片15回到初始位 置，接着驱动电机7启动，使得齿盘8转动，从而使得与转盘啮合的齿环6转动;齿环6带动圆 环5转动，使得工作台1发生转动,从而使得托架2发生转动,进而使得托架2顶端的轮毂雏形 发生转动设定的角度；当工作台1转过设定的角度后驱动电机7停止工作，同时，制动模块9 启动使得工作台1停止转动，从而使得切割刀片15正对轮毂雏形下一个切孔位置;切割刀片 15在液压缸13的带动下完成下一次的切孔任务，直至完成所有的切孔任务后取下轮毂雏 形;本发明通过在轮毂雏形上切孔，使得轮毂雏形多余的部分被切下，一方面节省了制造轮 毂所需的材料，降低了生产成本，另一方面，在轮毂上切孔减少了后续车床的工作任务量， 从而提高了轮毂的锻造效率，进而提高了轮毂的生产效率。 [0047]以上显示和描述了本发明的基本原理、主要特征和优点。本行业的技术人员应该 了解，本发明不受上述实施例的限制，上述实施例和中描述的只是说明本发明的原 理，在不脱离本发明精神和范围的前提下，本发明还会有各种变化和改进，这些变化和改进 都落入要求保护的本发明范围内。本发明要求保护范围由所附的权利要求书及其等效物界 定。 [EN CN111906502B]: A new energy automobile wheel hub forging process technology field [0001] The present invention belongs to the technical field of wheel hub forging, and specifically is a new energy automobile wheel hub forging process. Background technique [0002] New energy vehicles refer to the use of unconventional vehicle fuels as power sources (or use of conventional vehicle fuels, using new on-board power devices), integrated vehicle power control and drive advanced technology, the formation of technical principles An advanced car with new technology and new structure. [0003] The wheel hub is a barrel-shaped metal component with a center mounted on an axle that supports the tire on the inner profile of the tire. Also called rims, steel rims, sticky reels, and tire bells. There are many types of wheels according to the diameter, width, molding method, and material. [0004] There are also some technical solutions for forging automobile wheels in the prior art, such as a Chinese patent with application number 2019103079304, which discloses a forging process for aluminum alloy wheels and hubs, which improves the utilization of aluminum alloys. The production cost of the wheel hub is reduced, the forging accuracy is improved, and the structural strength is high. However, in the process of manufacturing the new energy automobile wheel hub, it is necessary to make multiple through holes, which not only increases the work task of the lathe, but also wastes the material of the wheel hub. Therefore, the forging efficiency of the wheel hub is reduced. Accordingly, the present invention proposes a new energy automobile wheel hub forging process. Summary of the invention [0005] In order to make up for the deficiencies of the prior art, the present invention proposes a new energy automobile hub forging process. The hole cutting device used in the process cuts off the excess part of the hub embryo by cutting holes on the embryonic wheel hub. On the one hand, it saves the materials required for manufacturing the wheel hub and reduces the production cost. On the other hand, cutting holes in the wheel hub reduces the workload of the subsequent lathe, thereby improving the forging efficiency of the wheel hub, thereby increasing the production efficiency of the wheel hub. [0006] The technical solution adopted by the present invention to solve its technical problems is: the new energy automobile hub forging process of the present invention includes the following steps: [0007] S1: Prepare the aluminum rod used for forging the hub, use a cutting device to cut the aluminum rod into aluminum blocks of the required volume for manufacturing the hub, and stack the aluminum blocks for later use, and cut different sizes according to different sizes of hubs. The large and small aluminum blocks not only ensure the accurate size of the finished product, but also avoid the waste of materials; [0008] S2: Put the aluminum block cut in S1 into a heating furnace for heating, and after heating to a set temperature, take out the aluminum block for forging operation, and forge it into a rough blank in a straight forging method; [0009] S3: The blank in S2 is formed by spinning by a spinning machine to obtain the embryonic wheel hub; [0010] S4: Fix the hub prototype in S3 on the hole-cutting device, and use the cutting blade on the hole-cutting device to cut off the excess material on the surface of the hub prototype to obtain the semi-finished product of the hub. By cutting holes in the hub prototype, the hub prototype The excess part is cut off. On the one hand, it saves the materials needed to manufacture the wheel hub and reduces the production cost. On the other hand, cutting holes in the wheel hub reduces the workload of the subsequent lathe, thereby improving the forging efficiency of the wheel hub, and then Improve the production efficiency of the wheel hub; [0011] S5: heat treatment of the semi-finished wheel hub in S4, the heat treatment temperature is 450-550 °C, the heat treatment time is 1-2 hours, and the semi-finished wheel hub is taken out for cooling; [0012] S6: Fix the heat-treated wheel hub semi-finished product in S5 on a lathe, and use the lathe to process a complete wheel hub; [0013] S7: Perform surface treatment on the hub in S6 to obtain a finished hub, and put the hub in a warehouse for storage; [0014] Wherein, the hole-cutting device used in S4 includes a cylindrical workbench, the top of the workbench is provided with a bracket, the bracket is a cylindrical structure, and the top of the bracket is equidistantly arranged along its circumferential direction. There are more than two drain grooves, the side wall of the bracket is provided with an extraction hole, the outer side wall of the worktable is rotatably installed with a ring, and the outer side wall of the ring is fixed with a toothed ring. A drive motor is fixed, the output shaft end of the drive motor is fixed with a gear plate, the gear plate and the gear ring are meshed with each other, the drive motor is used to drive the ring to rotate, and the side wall of the worktable is provided with a brake Module, the brake module is used to brake the ring, two support plates are fixed on the outer side wall of the ring, the top of the support plate is fixed with a mounting plate, the top of the mounting plate is fixed with a hydraulic station, so A hydraulic cylinder is fixed at the bottom end of the mounting plate, the hydraulic station and the hydraulic cylinder are connected by an oil pipe, the hydraulic station is used to control the movement of the hydraulic rod, the bottom end of the hydraulic cylinder is fixed with a connecting block, and the bottom of the connecting block The end is fixed with a cutting blade, the cutting blade is of a ring structure, the cutting blade is used to cut and perforate the hub, and the workbench is provided with a controller, which is used to control the work of the hole cutting device; when in use, Because there are through holes on the wheel hub, for new energy vehicles, the through hole on the wheel hub is relatively large. In the process of manufacturing the wheel hub, excess material needs to be produced. This not only increases the work task of the lathe, but also causes the material of the wheel hub. Waste, thereby reducing the forging efficiency of the wheel hub, and also improving the forging result. The present invention solves this problem; by providing a hole-cutting device, the embryonic wheel hub is placed on the bracket, and then the embryonic wheel hub is clamped by a clamp, so that the embryonic wheel hub is constrained; by replacing the cutting blade in advance , So that the cut shape of the cutting blade is consistent with the shape of the final through hole of the hub, and the area of the part cut by the cutting blade is smaller than the area of the through hole on the hub, avoiding the hub from being cut; when cutting the hole, the hydraulic station controls the hydraulic cylinder to make the hydraulic pressure The piston cylinder of the cylinder elongates, so that the cutting blade moves in the direction of the embryonic hub; the cutting blade cuts the embryonic hub after contacting the surface of the embryonic hub, so that a through hole is formed on the embryonic surface of the hub, and the cut part enters the drain groove ; After a single hole cutting is completed, the hydraulic cylinder drives the cutting blade back to the initial position, and then the drive motor starts to rotate the gear wheel, so that the gear ring meshed with the turntable rotates; the gear ring drives the ring to rotate, causing the worktable to rotate, As a result, the bracket rotates, and the rudimentary wheel hub at the top of the bracket rotates at a set angle; when the worktable rotates through the set angle, the drive motor stops working, and at the same time, the brake module starts to stop the worktable from rotating, thereby Make the cutting blade directly face the next hole cutting position of the hub prototype; the cutting blade is driven by the hydraulic cylinder to complete the next hole cutting task until all the hole cutting tasks are completed and then the hub prototype is removed; the present invention cuts on the hub prototype Hole, so that the excess part of the wheel hub prototype is cut off, on the one hand, it saves the manufacturing of the wheel hub. The required materials reduce the production cost. On the other hand, cutting holes on the hub reduces the workload of the subsequent lathe, thereby improving the forging efficiency of the hub, thereby increasing the production efficiency of the hub. [0015] Preferably, the hydraulic cylinder includes a piston rod, a mounting ring is fixed on the side wall of the piston rod, and two or more telescopic rods are fixed at equal distances along the circumferential direction of the mounting ring on the side facing the worktable. , The telescopic rod is used to squeeze the cutting block of the hub in the cutting blade; when in use, when cutting the embryonic shape of the hub, due to the greater strength of the hub, it is difficult to move the cutting blade. The friction between the rudiments of the hub is relatively large; through the provision of a telescopic rod, the mounting ring is driven to move down during the extension of the piston rod of the hydraulic cylinder, so that the telescopic rod is driven downward; the bottom end of the telescopic rod is moved down In contact with the surface of the hub prototype, the telescopic rod is blocked. During the continuous downward movement of the mounting ring, the pressure in the inner cavity of the telescopic rod continues to increase, so that the pressure of the hub prototype by the telescopic rod continues to increase; the hub prototype is cut. After a part of the surface is pressed by the telescopic rod, the central part of the part is recessed downward, so that the contact area between the edge part of the part and the cutting blade is reduced, thereby reducing the relative friction between the cutting blade and the hub, and then Improve the passing efficiency of the cutting blade. [0016] Preferably, the telescopic rod includes a cylinder and a movable rod, the cross-section of the movable rod is a rectangular structure, and the bottom end of the movable rod is an L-shaped structure; in use, the movable rod is a straight rod so that each movable rod and The distance between the contact point of the rudimentary wheel hub and the edge of the cut hole The distance between the two positions is relatively short, so that the degree of depression and deformation of the embryonic cut hole part of the hub is small, thereby limiting the cutting effect of the cutting blade; the movable rod is set to an L-shaped structure, so that the bottom ends of the movable rods are in contact with each other, and the movable rod The bottom end of the rod is in contact with the center of the embryonic cut hole of the hub, so that the squeezing effect on the embryonic cut hole of the hub is enhanced, and the degree of depression and deformation of the embryonic cut hole of the hub is improved; the deformation of the embryonic cut hole of the hub The increase in the degree reduces the relative friction between the cutting blade and the hub prototype, thereby ensuring the smooth passage of the cutting blade; the cross section of the movable rod is rectangular structure so that the movable rod will not rotate during the expansion and contraction process, thereby ensuring the telescopic rod The pressing effect on the embryonic cut-hole part of the wheel hub. [0017] Preferably, the bottom end of the hydraulic cylinder is equidistantly fixed with more than two lead-out rods along its circumferential direction, and the vertical distance between the lead-out rod and the inner side wall of the cutting blade is the same, and the bottom end of the lead-out rod The cross-sectional area is larger than the cross-sectional area of the top end; when used, when the excess material is cut off, the shape of the material is consistent with the cutting blade, which easily makes the material clamped in the cutting blade and cannot be separated from the cutting blade, which affects the lowering of the cutting blade. Secondary cutting; through the setting of the lead-out rod, the clamped material is driven to move up during the upward movement of the cutting blade, and when the material moves up to the lead-out rod, it contacts the lead-out rod, so that the material is blocked; the cutting blade continues to move In the process, the material is separated from the cutting blade, thereby completing the detachment of the material and ensuring the next cutting of the cutting blade; the position of the lead-out rod ensures that the material receives the same blocking effect, thereby ensuring that the material and the cutting blade have a relative movement. Smaller friction ensures the smooth separation of the material from the cutting blade. [0018] Preferably, more than two water spray bottles are fixed equidistantly along the circumferential direction between the mounting ring and the hydraulic cylinder, the water spray bottles are used to store lubricating oil, and the outlet of the water spray bottle is connected with a soft Tube, the end of the hose away from the water spray bottle is connected to the inner side wall of the cutting blade, the inner side wall of the cutting blade is provided with a vertical oil guide groove, the oil guide groove is used for diversion of lubricating oil; , When the mounting ring moves to the initial position, squeeze the water spray bottle so that the lubricating oil in the water spray bottle is squeezed out. The inner wall flows downward; when the cutting blade performs the next hole cutting task, the friction between the cutting blade and the hub is reduced due to the addition of lubricating oil, thereby ensuring the smooth passage of the cutting blade. [0019] Preferably, the oil guide groove has a spiral structure, and the cross section of the oil guide groove is a three-quarter circle structure; when in use, the oil guide groove is vertically arranged so that the lubricating oil will overflow quickly, not only causing the lubricating oil The waste of the oil, and the hub is contaminated; the oil guide groove is provided with a spiral structure so that the lubricating oil in the oil guide groove decreases slowly, thereby avoiding the rapid leakage of the lubricating oil, and also makes the inner wall of the cutting blade and the hub can be fully Lubrication. At the same time, the oil guide groove has a three-quarter round structure so that the oil guide groove has an oil storage function, so that the lubricating oil can be stored in the oil guide groove, reducing the problem of random inclination of the lubricating oil. [0020] The beneficial effects of the present invention are as follows: [0021] 1. According to a new energy automobile hub forging process of the present invention, the hole-cutting device used in the process cuts holes on the hub prototype, so that the excess part of the hub prototype is cut off, which saves manufacturing on the one hand. The material required for the wheel hub reduces the production cost. On the other hand, cutting holes on the wheel hub reduces the workload of the subsequent lathe, thereby improving the forging efficiency of the wheel hub, thereby increasing the production efficiency of the wheel hub. [0022] 2. According to a new energy automobile hub forging process of the present invention, the hole cutting device used in the process is provided with a telescopic rod, which reduces the cut part and the cutting blade when the cutting blade performs cutting The friction between the two, thereby improving the cutting efficiency. Description of the drawings [0023] The present invention will be further described below in conjunction with the accompanying drawings. [0024] FIG. 1 is a flowchart of the present invention; [0025] FIG. 2 is a three-dimensional view of the hole cutting device used in the present invention; [0026] FIG. 3 is a partial enlarged view of A in FIG. 2; [0027] FIG. 4 is a schematic view of the working state of the hole cutting device used in the present invention; [0028] FIG. 5 is a partial enlarged view of B in FIG. 4; [0029] FIG. 6 is a schematic diagram of the positional relationship between the cylinder and the movable rod; [0030] In the figure: workbench 1, bracket 2, drain groove 3, extraction hole 4, ring 5, gear ring 6, drive motor 7, gear plate 8, brake module 9, support plate 10, mounting plate 11 , Hydraulic station 12, hydraulic cylinder 13, connecting block 14, cutting blade 15, piston rod 16, mounting ring 17, telescopic rod 18, cylinder 19, movable rod 20, outlet rod 21, water spray bottle 22, hose 23, guideOil tank24. Oil tank 24. Detailed ways [0031] In order to make the technical means, creative features, objectives and effects of the present invention easy to understand, the present invention will be further described in conjunction with specific embodiments below. [0032] As shown in FIGS. 1 to 6, the forging process of a new energy automobile hub according to the present invention includes the following steps: [0033] S1: Prepare the aluminum rod used for forging the hub, use a cutting device to cut the aluminum rod into aluminum blocks of the required volume for manufacturing the hub, and stack the aluminum blocks for later use, and cut different hubs according to different sizes. The large and small aluminum blocks not only ensure the accurate size of the finished product, but also avoid the waste of materials; [0034] S2: Put the aluminum block cut in S1 into a heating furnace for heating, and after heating to a set temperature, take out the aluminum block for forging operation, and forge it into a blank by straight forging; [0035] S3: Spinning the blank in S2 by a spinning machine to obtain the embryonic wheel hub; [0036] S4: Fix the hub prototype in S3 on the hole-cutting device, and use the cutting blade 15 on the hole-cutting device to cut the excess material on the surface of the hub prototype to obtain the semi-finished product of the hub. The redundant part of the prototype is cut off. On the one hand, it saves the materials needed to manufacture the wheel hub and reduces the production cost. On the other hand, cutting holes in the wheel hub reduces the workload of the subsequent lathe, thereby improving the forging efficiency of the wheel hub. In turn, the production efficiency of the wheel hub is improved; [0037] S5: Heat the semi-finished wheel hub in S4, the heat treatment temperature is 450-550° C., the heat treatment time is 1-2 hours, and the semi-finished wheel hub is taken out for cooling; [0038] S6: Fix the heat-treated wheel hub semi-finished product in S5 on a lathe, and use the lathe to process a complete wheel hub; [0039] S7: Perform surface treatment on the hub in S6 to obtain a finished hub, and put the hub in a warehouse for storage; [0040] The hole-cutting device used in S4 includes a cylindrical workbench 1. The top of the workbench 1 is provided with a bracket 2, the bracket 2 is a cylindrical structure, the top of the bracket 2 is provided with more than two drain grooves 3 at equal distances along its circumferential direction, and the side wall of the bracket 2 is provided There is a take-out hole 4, the outer side wall of the worktable 1 is rotatably installed with a ring 5, the outer side wall of the ring 5 is fixed with a gear ring 6, and the side wall of the worktable 1 is fixed with a drive motor 7, and the drive The output shaft end of the motor 7 is fixed with a gear plate 8, the gear plate 8 and the gear ring 6 mesh with each other, the drive motor 7 is used to drive the ring 5 to rotate, and a brake module is provided on the side wall of the worktable 1 9. The brake module 9 is used to brake the ring 5, two support plates 10 are fixed on the outer side wall of the ring 5, and the top of the support plate 10 is fixed with a mounting plate 11, the mounting plate 11 A hydraulic station 12 is fixed at the top, and the bottom end of the mounting plate 11 is fixed with The hydraulic cylinder 13, the hydraulic station 12 and the hydraulic cylinder 13 are connected by an oil pipe, the hydraulic station 12 is used to control the movement of the hydraulic rod, the bottom end of the hydraulic cylinder 13 is fixed with a connecting block 14, and the bottom of the connecting block 14 A cutting blade 15 is fixed at the end. The cutting blade 15 has a ring structure. The cutting blade 15 is used for cutting and perforating the wheel hub. ; When in use, because there are through holes on the wheel hub, for new energy vehicles, the through hole on the wheel hub is relatively large. In the process of manufacturing the wheel hub, it is necessary to car out excess materials, which not only increases the work task of the lathe, but also The hub material is wasted, thereby reducing the forging efficiency of the hub and increasing the cost of forging. The present invention solves this problem; by providing a hole-cutting device, the embryonic wheel hub is placed on the bracket 2 and reused The clamp clamps the hub prototype so that the hub prototype is limited; by replacing the cutting blade 15 in advance, the shape cut by the cutting blade 15 is consistent with the shape of the final through hole of the hub, and the area cut by the cutting blade 15 is smaller than the upper through hole of the hub. The area of the hole prevents the hub from being cut; the hydraulic station 12 controls the hydraulic cylinder 13 during hole cutting, so that the piston cylinder of the hydraulic cylinder 13 is extended, so that the cutting blade 15 moves in the direction of the embryonic shape of the hub; the cutting blade 15 and the hub After the prototype surface is in contact, the wheel hub prototype is cut to make A through hole is formed on the rudimentary surface of the hub, and the cut part enters the drain groove 3. After a single hole is cut, the hydraulic cylinder 13 drives the cutting blade 15 to return to the initial position, and then the drive motor 7 is started to make the gear plate 8 rotate. Thereby, the gear ring 6 engaged with the turntable rotates; the gear ring 6 drives the ring 5 to rotate, so that the worktable 1 rotates, so that the bracket 2 rotates, and then the hub prototype at the top of the bracket 2 rotates at a set angle ; When the workbench 1 rotates through the set angle, the drive motor 7 stops working, and at the same time, the brake module 9 starts to stop the workbench 1 from rotating, so that the cutting blade 15 is directly facing the next hole cutting position of the hub prototype; cutting blade 15 Driven by the hydraulic cylinder 13, the next hole cutting task is completed, until all the hole cutting tasks are completed, the embryonic wheel hub is removed; the present invention cuts off the excess part of the embryonic wheel hub by cutting holes on the embryonic wheel hub. It saves the materials needed to manufacture the wheel hub and reduces the production cost. On the other hand, cutting holes in the wheel hub reduces the workload of the subsequent lathe, thereby improving the forging efficiency of the wheel hub, thereby increasing the production efficiency of the wheel hub. [0041] As a specific embodiment of the present invention, the hydraulic cylinder 13 includes a piston rod 16, a mounting ring 17 is fixed on the side wall of the pi
[ZH CN211942834U]: 一种防腐蚀的汽车外圈锻件 [EN CN211942834U]: Anti-corrosion automobile outer ring forge piece | [ZH CN211942834U]: 本实用新型公开了一种防腐蚀的汽车外圈锻件，包括轮毂主体，所述轮毂主体的表面等角度开设有多个螺孔，所述螺孔的一侧相对于轮毂主体的表面开设有调节槽，所述调节槽的内侧放置有固定螺栓和L型卡销，所述螺孔的内侧插入有紧固螺柱，所述紧固螺柱的表面开设有呈贯通状的侧槽，所述螺孔的内壁一侧开设有凹孔，所述L型卡销的顶端贯穿侧槽至凹孔的内侧；通过设计的侧槽和L型卡销，可以在后期的连接中，与紧固螺柱形成交差状的固定方式，大大的提高了安装的稳固性，避免在长期使用中发生松动，通过设计的内圈，可以在长时间使用中，当轮毂主体的内侧出现磨损时，可以在不更换轮毂主体时，进行维修，大大的降低了维修成本，同时操作起来十分的方便。 [EN CN211942834U]: The utility model discloses an anti-corrosion automobile outer ring forge piece which comprises a hub body, a plurality of screw holes are formed in the surface of the hub body at equal angles, an adjusting groove is formed in one side, opposite to the surface of the hub body, of each screw hole, and a fixing bolt and an L-shaped bayonet lock are arranged on the inner side of each adjusting groove. A fastening stud is inserted into the inner side of the screw hole, a through side groove is formed in the surface of the fastening stud, a concave hole is formed in one side of the inner wall of the screw hole, and the top end of the L-shaped clamping pin penetrates through the side groove to the inner side of the concave hole. Through the designed side grooves and the designed L-shaped clamping pins, a crossed fixing mode can be formed between the hub body and the fastening studs in later connection, the installation stability is greatly improved, loosening in long-term use is avoided, andthrough the designed inner ring, when the inner side of the hub body is abraded for a long time, the hub body can be prevented from being replaced without replacing the hub body. And maintenance is performed, so that the maintenance cost is greatly reduced, and meanwhile, operation is very convenient. | CN211942834U | 2020-11-17 | CN201922336947U | 2019-12-24 | CN201922336947U, 2019-12-24 | CN211942834U: 2020-11-17 | ZHEJIANG JIEDE MACHINERY TECH CO LTD | XIE GUORONG WANG XUEQIN JIANG YAO YU GAOXING WANG WEILONG | B60B27/00: I |  |  |  | [ZH CN211942834U]: 1 .一种防腐蚀的汽车外圈锻件，包括轮毂主体(3)，所述轮毂主体(3)的表面等角度开 设有多个螺孔(4)，其特征在于:所述螺孔(4)的一侧相对于轮毂主体⑶的表面开设有调节 槽⑵，所述调节槽⑵的内侧放置有固定螺栓(9)和L型卡销(10)，所述螺孔(4)的内侧插入 有紧固螺柱(8)，所述紧固螺柱(8)的表面开设有呈贯通状的侧槽⑺，所述螺孔(4)的内壁 一侧开设有凹孔，所述L型卡销(10)的顶端贯穿侧槽⑺至凹孔的内侧，所述L型卡销(10)的 底端处于调节槽⑵的外部。 2 .根据权利要求1所述的一种防腐蚀的汽车外圈锻件，其特征在于：所述轮毂主体(3) 的内侧设置有内圈(5)，所述内圈(5)的一端边缘处等角度固定有多个凸起，所述轮毂主体 (3)的后表面边缘处开设有与凸起相适配的边槽(6)，所述内圈(5)通过外部螺栓贯穿凸起 以及边槽(6)与轮毂主体⑶固定。 3 .根据权利要求2所述的一种防腐蚀的汽车外圈锻件，其特征在于：所述内圈(5)的外 径与轮毂主体⑶的内径相等，且内圈(5)为中空的圆柱体结构，所述内圈(5)的材质与轮毂 主体⑶的材质相同。 4 .根据权利要求1所述的一种防腐蚀的汽车外圈锻件，其特征在于：所述调节槽(2)的 内侧设置有固定螺栓(9)，所述固定螺栓(9)的顶端贯穿L型卡销(10)与调节槽(2)螺纹连 接。 5 .根据权利要求1所述的一种防腐蚀的汽车外圈锻件，其特征在于：所述轮毂主体(3) 的表面固定有一体式的端罩(1)，所述端罩(1)为中空的圆台结构。 6 .根据权利要求5所述的一种防腐蚀的汽车外圈锻件，其特征在于：所述端罩(1)的圆 心与轮毂主体⑶的圆心处于同一直线上,所述螺孔(4)处于端罩⑴的四周。 7 .根据权利要求6所述的一种防腐蚀的汽车外圈锻件，其特征在于：所述轮毂主体(3) 的横截面为“工”字形结构,所述轮毂主体(3)为不锈钢合金材质构件,所述轮毂主体(3)的 表面覆有聚四氟乙烯薄膜，所述聚四氟乙烯薄膜的厚度为0.001mm。 [EN CN211942834U]: 1 An anti-corrosion automobile outer ring forging, comprising a hub body (3), the surface of the hub body (3) is provided with a plurality of screw holes (4) at equal angles, characterized in that: the screw holes (4) An adjustment groove (2) is opened on one side of the hub body (3). A fixing bolt (9) and an L-shaped bayonet (10) are placed inside the adjustment groove (2), and the screw hole (4) is inserted inside A fastening stud (8), the surface of the fastening stud (8) is provided with a through-shaped side groove , the inner wall of the screw hole (4) is provided with a concave hole, the L-shaped card The top end of the pin (10) penetrates the side groove to the inside of the concave hole, and the bottom end of the L-shaped bayonet pin (10) is outside the adjustment groove . 2 The anti-corrosion automobile outer ring forging according to claim 1, characterized in that: an inner ring (5) is arranged on the inner side of the hub body (3), and an end edge of the inner ring (5) A plurality of protrusions are fixed at equal angles, the rear surface edge of the hub body (3) is provided with side grooves (6) that are adapted to the protrusions, and the inner ring (5) passes through the protrusions and through external bolts. The side groove (6) is fixed with the hub body (3). 3 An anti-corrosion automobile outer ring forging according to claim 2, wherein the outer diameter of the inner ring (5) is equal to the inner diameter of the hub body (3), and the inner ring (5) is a hollow cylinder Body structure, the material of the inner ring (5) is the same as the material of the hub body . 4 The anti-corrosion automobile outer ring forging according to claim 1, characterized in that: a fixing bolt (9) is arranged inside the adjusting groove (2), and the top end of the fixing bolt (9) penetrates through the L The type bayonet (10) is threadedly connected with the adjusting groove (2). 5 The anti-corrosion automobile outer ring forging according to claim 1, characterized in that: the surface of the hub body (3) is fixed with an integrated end cover (1), and the end cover (1) is Hollow round table structure. 6 An anti-corrosion automobile outer ring forging according to claim 5, characterized in that: the center of the end shield (1) and the center of the hub body are on the same straight line, and the screw hole (4) is located Around the end shield . 7 An anti-corrosion automobile outer ring forging according to claim 6, characterized in that: the cross section of the hub body (3) is an I-shaped structure, and the hub body (3) is made of stainless steel alloy. The component, the surface of the hub body (3) is covered with a polytetrafluoroethylene film, and the thickness of the polytetrafluoroethylene film is 0.001 mm. | [ZH CN211942834U]: 一种防腐蚀的汽车外圈锻件 技术领域 [0001]本实用新型属于汽车配件技术领域，具体涉及一种防腐蚀的汽车外圈锻件。 背景技术 [0002]汽车外圈是指汽车中的轴承以及外轮毂等配件，而外圈锻件是指在生产时铸造轴 承以及外轮毂用的零件，通过对金属坯料进行锻造变形得到的工件，再配合加工车床进行 加工。 [0003]现有的外圈锻件在使用时仍然存在一些不足之处:现有的外圈锻件后期在与轴承 进行连接时，往往通过螺栓进行紧固，由于螺栓在固定中，只能在横向或者纵向的单方向上 进行固定，因此仅仅通过螺栓固定存在松动的风险，因此仍具有一定的可加固的空间。 实用新型内容 [0004]本实用新型的目的在于提供一种防腐蚀的汽车外圈锻件，以解决上述背景技术中 提出现有的外圈锻件后期在与轴承进行连接时，往往通过螺栓进行紧固，由于螺栓在固定 中，只能在横向或者纵向的单方向上进行固定，因此仅仅通过螺栓固定存在松动的风险的 问题。 [0005]为实现上述目的，本实用新型提供如下技术方案:一种防腐蚀的汽车外圈锻件，包 括轮毂主体，所述轮毂主体的表面等角度开设有多个螺孔，所述螺孔的一侧相对于轮毂主 体的表面开设有调节槽，所述调节槽的内侧放置有固定螺栓和L型卡销，所述螺孔的内侧插 入有紧固螺柱，所述紧固螺柱的表面开设有呈贯通状的侧槽，所述螺孔的内壁一侧开设有 凹孔，所述L型卡销的顶端贯穿侧槽至凹孔的内侧，所述L型卡销的底端处于调节槽的外部。 [0006]优选的，所述轮毂主体的内侧设置有内圈，所述内圈的一端边缘处等角度固定有 多个凸起，所述轮毂主体的后表面边缘处开设有与凸起相适配的边槽，所述内圈通过外部 螺栓贯穿凸起以及边槽与轮毂主体固定。 [0007]优选的，所述内圈的外径与轮毂主体的内径相等，且内圈为中空的圆柱体结构，所 述内圈的材质与轮毂主体的材质相同。 [0008]优选的，所述调节槽的内侧设置有固定螺栓，所述固定螺栓的顶端贯穿L型卡销与 调节槽螺纹连接。 [0009]优选的，所述轮毂主体的表面固定有一体式的端罩，所述端罩为中空的圆台结构。 [0010] 优选的，所述端罩的圆心与轮毂主体的圆心处于同一直线上，所述螺孔处于端罩 的四周。 [0011]优选的，所述轮毂主体的横截面为“工”字形结构，所述轮毂主体为不锈钢合金材 质构件，所述轮毂主体的表面覆有聚四氟乙烯薄膜，所述聚四氟乙烯薄膜的厚度为 0.001mm。 [0012]与现有技术相比，本实用新型的有益效果是： [0013] 1.通过设计的侧槽和L型卡销，可以在后期的连接中，与紧固螺柱形成交差状的固 定方式，大大的提高了安装的稳固性，避免在长期使用中发生松动； [0014] 2.通过设计的内圈，可以在长时间使用中，当轮毂主体的内侧出现磨损时，可以在 不更换轮毂主体时，进行维修，大大的降低了维修成本，同时操作起来十分的方便。 附图说明 [0015]图1为本实用新型的结构示意图； [0016]图2为本实用新型内圈与轮毂主体的连接剖视图； [0017]图3为本实用新型图2中A区域的放大示意图。 [0018]图中：1、端罩;2、调节槽;3、轮毂主体;4、螺孔;5、内圈；6、边槽；7、侧槽;8、紧固螺 柱;9、固定螺栓;10、L型卡销。 具体实施方式 [0019]下面将结合本实用新型实施例中的附图，对本实用新型实施例中的技术方案进行 清楚、完整地描述，显然，所描述的实施例仅仅是本实用新型一部分实施例，而不是全部的 实施例。基于本实用新型中的实施例，本领域普通技术人员在没有做出创造性劳动前提下 所获得的所有其他实施例，都属于本实用新型保护的范围。 [0020] 实施例1 [0021]请参阅图1至图3,本实用新型提供一种技术方案:一种防腐蚀的汽车外圈锻件，包 括轮毂主体3,轮毂主体3的表面等角度开设有多个螺孔4,螺孔4的一侧相对于轮毂主体3的 表面开设有调节槽2,调节槽2的内侧放置有固定螺栓9和L型卡销10，螺孔4的内侧插入有 紧固螺柱8,紧固螺柱8的表面开设有呈贯通状的侧槽7,螺孔4的内壁一侧开设有凹孔，L型 卡销10的顶端贯穿侧槽7至凹孔的内侧，L型卡销10的底端处于调节槽2的外部，调节槽2的 内侧设置有固定螺栓9,固定螺栓9的顶端贯穿L型卡销10与调节槽2螺纹连接，通过设计的 侧槽7和L型卡销10,可以在后期的连接中，与紧固螺柱8形成交差状的固定方式，大大的提 高了安装的稳固性，避免在长期使用中发生松动。 [0022]本实施例中，优选的，轮毂主体3的横截面为“工”字形结构，轮毂主体3为不锈钢 合金材质构件，轮毂主体3的表面覆有聚四氟乙烯薄膜，聚四氟乙烯薄膜的厚度为0.001mm, 通过聚四氟乙烯薄膜以及由不锈钢合金制成的轮毂主体3,可以有效的提高自身的防腐蚀 性能，提高使用寿命，同时使用的范围也更广。 [0023] 实施例2 [0024]请参阅图1至图3,本实用新型提供一种技术方案:一种防腐蚀的汽车外圈锻件，包 括轮毂主体3,轮毂主体3的表面等角度开设有多个螺孔4,螺孔4的一侧相对于轮毂主体3的 表面开设有调节槽2,调节槽2的内侧放置有固定螺栓9和L型卡销10,螺孔4的内侧插入有 紧固螺柱8,紧固螺柱8的表面开设有呈贯通状的侧槽7,螺孔4的内壁一侧开设有凹孔，L型 卡销10的顶端贯穿侧槽7至凹孔的内侧，L型卡销10的底端处于调节槽2的外部，调节槽2的 内侧设置有固定螺栓9,固定螺栓9的顶端贯穿L型卡销10与调节槽2螺纹连接，通过设计的 侧槽7和L型卡销10,可以在后期的连接中，与紧固螺柱8形成交差状的固定方式，大大的提 高了安装的稳固性，避免在长期使用中发生松动。 [0025]本实施例中，优选的，轮毂主体3的内侧设置有内圈5,内圈5的一端边缘处等角度 固定有多个凸起，轮毂主体3的后表面边缘处开设有与凸起相适配的边槽6,内圈5通过外部 螺栓贯穿凸起以及边槽6与轮毂主体3固定，通过设计的内圈5,可以在长时间使用中，当轮 毂主体3的内侧出现磨损时，可以在不更换轮毂主体3时，进行维修，大大的降低了维修成 本，同时操作起来十分的方便。 [0026]本实施例中，优选的，轮毂主体3的横截面为“工”字形结构，轮毂主体3为不锈钢 合金材质构件，轮毂主体3的表面覆有聚四氟乙烯薄膜，聚四氟乙烯薄膜的厚度为0.001mm， 通过聚四氟乙烯薄膜以及由不锈钢合金制成的轮毂主体3,可以有效的提高自身的防腐蚀 性能，提高使用寿命，同时使用的范围也更广。 [0027]本实用新型的工作原理及使用流程:本实用新型在使用时，将内圈5放置在轮毂主 体3的内侧，且使得内圈5端部的凸起卡入轮毂主体3侧边开设的边槽6内，接着通过外部的 螺栓等紧固件贯穿内圈5端部的凸起与边槽6完成固定，在后期长时间使用中，一旦出现轮 毂主体3内壁磨损时，直接将内圈5进行更换即可，在于汽车的轴承等零件进行固定时，先将 L型卡销10放入调节槽2内，随后通过紧固螺柱8贯穿轮毂主体3与其他零部件进行固定，当 两者完成固定后，推动L型卡销10的顶端，使得L型卡销10贯穿侧槽7至螺孔4内壁开设的凹 孔处，随后通过固定螺栓9插入调节槽2的内侧，并将固定螺栓9贯穿L型卡销10与调节槽2的 内壁螺纹连接，在使用中，通过紧固螺柱8提供紧固力，随后通过固定螺栓9对紧固螺柱8的 位置进行限位，避免紧固螺柱8出现松动现象。 [0028]尽管已经示出和描述了本实用新型的实施例，对于本领域的普通技术人员而言， 可以理解在不脱离本实用新型的原理和精神的情况下可以对这些实施例进行多种变化、修 改、替换和变型，本实用新型的范围由所附权利要求及其等同物限定。 [EN CN211942834U]: The technical field of anti-corrosion automobile outer ring forgings [0001] This utility model belongs to the technical field of auto parts, and specifically relates to an anti-corrosion automobile outer ring forging. Background technique [0002] The outer ring of an automobile refers to accessories such as bearings and outer hubs in automobiles, and outer ring forgings refer to the parts used for casting bearings and outer hubs during production, and the workpieces obtained by forging and deforming metal blanks, and then matched processing Lathe for processing. [0003] The existing outer ring forgings still have some shortcomings in use: the existing outer ring forgings are often fastened by bolts when they are connected to the bearing in the later stage. Because the bolts are fixed, they can only be fixed in the transverse direction. Or it can be fixed in a single direction in the longitudinal direction, so there is a risk of loosening only by bolts, so there is still a certain space for reinforcement. Utility model content [0004] The purpose of the present utility model is to provide a corrosion-resistant outer ring forgings for automobiles to solve the problem that the existing outer ring forgings proposed in the background art are often fastened by bolts when they are connected to the bearing. In the fixing, it can only be fixed in a single direction in the horizontal or longitudinal direction. Therefore, there is a risk of loosening only by bolt fixing. [0005] In order to achieve the above objective, the present invention provides the following technical solutions: an anti-corrosion automobile outer ring forging, including a hub body, the surface of the hub body is provided with a plurality of screw holes at equal angles, the screw holes An adjustment groove is opened on one side relative to the surface of the hub body, a fixing bolt and an L-shaped bayonet are placed inside the adjustment groove, a fastening stud is inserted into the inside of the screw hole, and the surface of the fastening stud A through-shaped side groove is provided, a concave hole is opened on one side of the inner wall of the screw hole, the top end of the L-shaped bayonet penetrates the side groove to the inner side of the concave hole, and the bottom end of the L-shaped bayonet is in adjustment The outside of the trough. [0006] Preferably, an inner ring is provided on the inner side of the hub body, a plurality of protrusions are fixed at an equal angle at an edge of one end of the inner ring, and the rear surface edge of the hub body is provided with an inner ring suitable for the protrusions. The inner ring is fixed with the main body of the hub through external bolt penetrating protrusions and side grooves. [0007] Preferably, the outer diameter of the inner ring is equal to the inner diameter of the hub body, and the inner ring is a hollow cylindrical structure, and the material of the inner ring is the same as the material of the hub body. [0008] Preferably, a fixing bolt is provided on the inner side of the adjusting groove, and the top end of the fixing bolt penetrates the L-shaped bayonet to be threadedly connected with the adjusting groove. [0009] Preferably, an integrated end cover is fixed on the surface of the hub body, and the end cover is a hollow truncated cone structure. [0010] Preferably, the center of the end shield and the center of the hub body are on the same straight line, and the screw holes are located around the end shield. [0011] Preferably, the cross-section of the hub body is an I-shaped structure, the hub body is made of stainless steel alloy material, and the surface of the hub body is covered with a polytetrafluoroethylene film, and the polytetrafluoroethylene The thickness of the film is 0.001 mm. [0012] Compared with the prior art, the beneficial effects of this utility model are: [0013] 1. Through the designed side groove and L-shaped bayonet, it can form an intersecting solid with the fastening stud in the later connection. The fixed method greatly improves the stability of the installation and avoids loosening during long-term use; [0014] 2. Through the designed inner ring, it can be used for a long time. When the inner side of the hub body is worn out, it can be repaired without replacing the hub body, which greatly reduces the maintenance cost and is very easy to operate. Convenience. Description of the drawings [0015] Figure 1 is a schematic structural view of the utility model; [0016] FIG. 2 is a sectional view of the connection between the inner ring and the hub body of the utility model; [0017] FIG. 3 is an enlarged schematic view of area A in FIG. 2 of the utility model. [0018] In the figure: 1. End cover; 2. Adjusting groove; 3. Hub body; 4. Screw hole; 5. Inner ring; 6. Side groove; 7. Side groove; 8. Fastening stud; 9. Fixing bolt; 10. L-shaped bayonet. Detailed ways [0019] The following will clearly and completely describe the technical solutions in the embodiments of the present utility model in conjunction with the accompanying drawings in the embodiments of the present utility model. Obviously, the described embodiments are only part of the embodiments of the present utility model, not All examples. Based on the embodiments of the present utility model, all other embodiments obtained by those of ordinary skill in the art without creative work shall fall within the protection scope of the present utility model. [0020] Example 1 [0021] Please refer to Figures 1 to 3, the present utility model provides a technical solution: a corrosion-resistant automotive outer ring forging, including a hub body 3, the surface of the hub body 3 is provided with a plurality of screw holes 4 at equal angles, One side of the screw hole 4 is provided with an adjusting groove 2 relative to the surface of the hub body 3. A fixing bolt 9 and an L-shaped bayonet 10 are placed inside the adjusting groove 2, and a fastening stud 8 is inserted inside the screw hole 4 to tighten The surface of the fixed stud 8 is provided with a through-shaped side groove 7, and the inner wall of the screw hole 4 is provided with a recessed hole. The top end of the L-shaped bayonet 10 penetrates the side groove 7 to the inside of the recessed hole, and the L-shaped bayonet 10 The bottom end of the adjusting groove 2 is outside the adjusting groove 2. A fixing bolt 9 is provided inside the adjusting groove 2. 10. It can form an intersecting fixing method with the fastening stud 8 in the later connection, which greatly improves the stability of the installation and avoids loosening during long-term use. [0022] In this embodiment, preferably, the cross section of the hub body 3 is an "I"-shaped structure, the hub body 3 is made of stainless steel alloy material, and the surface of the hub body 3 is covered with a polytetrafluoroethylene film, polytetrafluoroethylene The thickness of the film is 0.001mm. Through the PTFE film and the hub body 3 made of stainless steel alloy, it can effectively improve its own anti-corrosion performance, increase the service life, and use it in a wider range. [0023] Example 2 [0024] Please refer to Figures 1 to 3, the present utility model provides a technical solution: a corrosion-resistant automotive outer ring forging, including a hub body 3, the surface of the hub body 3 is provided with a plurality of screw holes 4 at equal angles, One side of the screw hole 4 is provided with an adjustment groove 2 relative to the surface of the hub body 3. A fixing bolt 9 and an L-shaped bayonet 10 are placed inside the adjustment groove 2, and a fastening stud 8 is inserted into the inside of the screw hole 4. The surface of the fixed stud 8 is provided with a through-shaped side groove 7, and the inner wall of the screw hole 4 is provided with a recessed hole. The top end of the L-shaped bayonet 10 penetrates the side groove 7 to the inside of the recessed hole, and the L-shaped bayonet 10 The bottom end of the adjusting groove 2 is outside the adjusting groove 2. The inside of the adjusting groove 2 is provided with a fixing bolt 9. The top end of the fixing bolt 9 penetrates through the L-shaped bayonet 10 and threadedly connected with the adjusting groove 2, through the designed side groove 7 and L-shaped bayonet 10. It can form an intersecting fixing method with the fastening stud 8 in the later connection, which greatly improves the stability of the installation and avoids loosening during long-term use. [0025] In this embodiment, preferably, an inner ring 5 is provided on the inner side of the hub body 3, and one end edge of the inner ring 5 is equiangular A number of protrusions are fixed. The rear surface edge of the hub body 3 is provided with side grooves 6 that are adapted to the protrusions. The inner ring 5 is fixed to the hub body 3 through the external bolts through the protrusions and the side grooves 6 The inner ring 5 can be used for a long time. When the inner side of the hub body 3 is worn out, it can be repaired without replacing the hub body 3, which greatly reduces the maintenance cost and is very convenient to operate. [0026] In this embodiment, preferably, the cross section of the hub body 3 is an "I"-shaped structure, the hub body 3 is made of stainless steel alloy material, and the surface of the hub body 3 is covered with a polytetrafluoroethylene film. The thickness of the film is 0.001mm. Through the PTFE film and the hub body 3 made of stainless steel alloy, it can effectively improve its own anti-corrosion performance, increase the service life, and use it in a wider range. [0027] The working principle and use process of the utility model: When the utility model is used, the inner ring 5 is placed on the inner side of the hub body 3, and the protrusions at the end of the inner ring 5 are snapped into the side of the hub body 3 In the side groove 6 of the inner ring 5, external bolts and other fasteners are then used to penetrate the protrusions at the end of the inner ring 5 and the side groove 6 to complete the fixation. In the later long-term use, once the inner wall of the hub body 3 is worn, the inner The ring 5 can be replaced. When fixing the bearing and other parts of the car, first put the L-shaped bayonet 10 into the adjusting groove 2, and then pass the fastening stud 8 through the hub body 3 to fix it with other parts. After the two are fixed, push the top end of the L-shaped bayonet 10 so that the L-shaped bayonet 10 penetrates the side groove 7 to the recessed hole on the inner wall of the screw hole 4, and then inserts the fixing bolt 9 into the inner side of the adjusting groove 2 and The fixing bolt 9 penetrates through the L-shaped bayonet 10 and is threadedly connected with the inner wall of the adjusting groove 2. In use, the tightening stud 8 is used to provide a tightening force, and then the fixing bolt 9 is used to limit the position of the tightening stud 8. Avoid loosening of the fastening stud 8. [0028] Although the embodiments of the present utility model have been shown and described, for those of ordinary skill in the art, it will be understood that these embodiments can be carried out in various ways without departing from the principle and spirit of the present utility model. Changes, modifications, substitutions and modifications, the scope of the present invention is defined by the appended claims and their equivalents.
[ZH CN211843953U]: 滑板车和滑板车的轮胎 [EN CN211843953U]: Scooter and scooter tire | [ZH CN211843953U]: 本实用新型公开了一种滑板车和滑板车的轮胎，轮胎包括轮毂和胎体，轮毂包括：第一子轮毂体和第二子轮毂体，第一子轮毂体包括：第一轮辋面、第一轴向配合面和第一径向配合面，第二子轮毂体包括：第二轮辋面、第二轴向配合面和第二径向配合面，第二子轮毂体可拆卸地设置于第一子轮毂体的轴向一侧，第一轮辋面与第二轮辋面轴向相对且配合以组成整轮辋面，第一轴向配合面和第二轴向配合面轴向止抵，第一径向配合面和第二径向配合面径向止抵；胎体设置于整轮辋面内，胎体适于在装配至第一轮辋面后通过第二子轮毂体与第一轮毂体的安装，装配至第二轮辋面上。本实用新型采用对开式轮毂结构，方便轮胎拆换。 [EN CN211843953U]: The utility model discloses a scooter and a tire of the scooter, the tire comprises a hub and a tire body, the hub comprises a first sub-hub body and a second sub-hub body, the first sub-hub body comprises a first rim surface, a first axial matching surface and a first radial matching surface, and the second sub-hub body comprises a second rim surface and a second radial matching surface. The second sub-hub body comprises a second rim surface, a second axial matching surface and a second radial matching surface, the second sub-hub body is detachably arranged on one axial side of the first sub-hub body, the first rim surface and the second rim surface are axially opposite and matched to form a whole rim surface, the first axial matching surface and the second axial matching surface are axially propped against each other, and the second axial matching surface is axially propped against the second radial matching surface; the first radial matching surface and the second radial matching surface are radially propped against each other; the tire body is arranged in the whole rim face and is suitable for being assembled to the second rim face through installation of the second sub-hub body and the first hub body after being assembled to the first rim face. The split hub structure is adopted, so that the tire is convenient to detach and replace. | CN211843953U | 2020-11-03 | CN202020016861U | 2020-01-03 | CN202020016861U, 2020-01-03 | CN211843953U: 2020-11-03 | NINEBOT BEIJING TECH CO LTD | YAN ZHENYU LI FUHUI MENG CANBIN WEI HUOCHENG | B60B27/00: I |  |  |  | [ZH CN211843953U]: 1 .一种滑板车的轮胎,其特征在于，包括： 轮毂，所述轮毂包括:第一子轮毂体和第二子轮毂体，所述第一子轮毂体包括:第一轮 辋面、第一轴向配合面和第一径向配合面，所述第二子轮毂体包括:第二轮辋面、第二轴向 配合面和第二径向配合面，所述第二子轮毂体可拆卸地设置于所述第一子轮毂体的轴向一 侧，所述第一轮辋面与所述第二轮辋面轴向相对且配合以组成整轮辋面，所述第一轴向配 合面和所述第二轴向配合面轴向止抵，所述第一径向配合面和所述第二径向配合面径向止 抵； 胎体，所述胎体设置于所述整轮辋面内，所述胎体适于在装配至所述第一轮辋面后通 过所述第二子轮毂体与所述第一子轮毂体的安装，装配至所述第二轮辋面上。 2 .根据权利要求1所述的滑板车的轮胎，其特征在于，所述轮毂为电机轮毂，所述第一 子轮毂体包括:外周部和内周部，所述内周部组成有装载电机的电机腔，所述外周部连接于 所述内周部的外周且在外周轴向上留有放置空间，所述外周部的外周面组成有所述第一轮 辋面，所述第二子轮毂体可拆卸地设置于所述放置空间内且套设于所述内周部上。 3 .根据权利要求2所述的滑板车的轮胎，其特征在于，所述第一子轮毂体还包括:连接 部，所述连接部为多个且连接在所述外周部和所述内周部之间； 所述第二子轮毂体的内周面设置有多个向内径向延伸的凸起部，多个所述凸起部与多 个所述连接部一一对应且通过紧固件固定连接。 4 .根据权利要求2所述的滑板车的轮胎，其特征在于，所述外周部朝向所述第二子轮毂 体的轴向端面为所述第一轴向配合面，所述第二子轮毂体朝向所述第一轴向配合面的轴向 端面为所述第二轴向配合面。 5 .根据权利要求2所述的滑板车的轮胎，其特征在于，所述内周部对应所述放置空间的 外周面设置有多个凹槽，所述第二子轮毂体的内周面设置有多个向内径向延伸的凸起部， 每个所述凹槽内对应设置有所述凸起部。 6 .根据权利要求5所述的滑板车的轮胎，其特征在于，所述凹槽的底部端面为所述第一 径向配合面，所述凸起部朝向所述凹槽的径向端面为所述第二径向配合面，所述第一径向 配合面和所述第二径向配合面径向相对设置。 7 .根据权利要求1所述的滑板车的轮胎，其特征在于，所述轮毂为从动轮毂，所述第一 子轮毂体朝向所述第二子轮毂体的轴向端面为所述第一轴向配合面，所述第二子轮毂体朝 向所述第一轴向配合面的轴向端面为所述第二轴向配合面。 8 .根据权利要求1所述的滑板车的轮胎，其特征在于，所述第二子轮毂体朝向所述第一 轴向配合面的轴向端面设置有配合环，所述配合环的外周面为第一斜面，所述第一斜面为 所述第一径向配合面，所述第二子轮毂体设置有与所述第一斜面配合的第二斜面，所述第 二斜面为所述第二径向配合面。 9 .根据权利要求1所述的滑板车的轮胎，其特征在于，所述第一轮辋面设置有径向延伸 的第一气嘴孔，所述第一轮辋面的径向内侧设置有第二气嘴孔，所述第二气嘴孔轴向延伸 且与所述第一气嘴孔连通。 10 .一种滑板车，其特征在于，包括权利要求1-9中任一项所述的滑板车的轮胎。 [EN CN211843953U]: 1 A tire for a scooter, comprising: a hub, the hub includes: a first sub-hub body and a second sub-hub body, the first sub-hub body includes: a first rim surface, a first shaft The second sub-hub body includes: a second rim surface, a second axial matching surface and a second radial matching surface, and the second sub-hub body is detachably arranged On the axial side of the first sub-hub body, the first rim surface and the second rim surface are axially opposite and cooperate to form a complete rim surface. The first axial matching surface and the first rim surface Two axial matching surfaces are axially abutted, the first radial matching surface and the second radial matching surface are radially abutted; a carcass, the carcass is arranged in the entire rim surface, the The carcass is adapted to be assembled on the second rim surface by mounting the second sub-hub body and the first sub-hub body after being assembled to the first rim surface. 2 The scooter tire according to claim 1, wherein the hub is a motor hub, the first sub-hub body includes: an outer peripheral portion and an inner peripheral portion, and the inner peripheral portion is composed of a motor loaded The motor cavity, the outer peripheral portion is connected to the outer periphery of the inner peripheral portion and a space is left in the outer peripheral axis, the outer peripheral surface of the outer peripheral portion forms the first rim surface, and the second sub-hub body It is detachably arranged in the placing space and sleeved on the inner peripheral part. 3 The scooter tire according to claim 2, wherein the first sub-hub body further comprises: a connecting portion, the connecting portion is multiple and connected to the outer peripheral portion and the inner peripheral portion Between; the inner peripheral surface of the second sub-hub body is provided with a plurality of protrusions extending radially inward, and the plurality of protrusions correspond to the plurality of connecting portions one to one and are fixed by fasteners connection. 4 The scooter tire according to claim 2, wherein the axial end surface of the outer peripheral portion facing the second sub-hub body is the first axial mating surface, and the second sub-hub body The axial end surface facing the first axial matching surface is the second axial matching surface. 5 The tire for a scooter according to claim 2, wherein the inner peripheral portion is provided with a plurality of grooves corresponding to the outer peripheral surface of the placement space, and the inner peripheral surface of the second sub-hub body is provided with A plurality of protrusions extending radially inward, and each of the grooves is correspondingly provided with the protrusion. 6 The tire for a scooter according to claim 5, wherein the bottom end surface of the groove is the first radial matching surface, and the radial end surface of the protrusion facing the groove is For the second radial matching surface, the first radial matching surface and the second radial matching surface are arranged radially opposite to each other. 7 The scooter tire according to claim 1, wherein the hub is a driven hub, and the axial end surface of the first sub-hub body facing the second sub-hub body is the first shaft An axial end surface of the second sub-hub body facing the first axial matching surface is the second axial matching surface. 8 The scooter tire according to claim 1, wherein the second sub-hub body is provided with a matching ring on the axial end surface facing the first axial matching surface, and the outer peripheral surface of the matching ring is A first inclined surface, the first inclined surface is the first radial matching surface, the second sub-hub body is provided with a second inclined surface that cooperates with the first inclined surface, and the second inclined surface is the second Radial mating surface. 9 The scooter tire according to claim 1, wherein the first rim surface is provided with a first air nozzle hole extending radially, and a second air nozzle is provided on the radial inner side of the first rim surface. A nozzle hole, the second gas nozzle hole extends axially and communicates with the first gas nozzle hole. 10 A scooter characterized by comprising the tire of any one of claims 1-9. | [ZH CN211843953U]: 滑板车和滑板车的轮胎 技术领域 [0001]本实用新型涉及车辆技术领域，尤其是涉及一种滑板车和滑板车的轮胎。 背景技术 [0002]相关技术中，滑板车很多使用的是充气胎，由于充气胎本身有易爆胎的性质，而轮 毂的轮辋多为一体式的，在爆胎情况下，拆卸/更换轮胎需要将外胎撬出/压进轮辋。但出于 配合原因，外胎一般嵌入轮辋较深，这就给扒胎和更换的操作带来了极大困难。一般客户无 法自行更换，甚至维修点更换也很吃力。 [0003]因此，如何设计出方便拆胎和更换，同时装配后能稳定运行的从动轮毂和电机轮 毂，便成了一大难题。 实用新型内容 [0004]本实用新型旨在至少解决现有技术中存在的技术问题之一。为此，本实用新型的 一个目的在于提出一种带有可以方便拆装的分体式轮毂的轮胎。 [0005]本实用新型进一步地提出了一种滑板车。 [0006]根据本实用新型的滑板车的轮胎，包括轮毂和胎体，所述轮毂包括:第一子轮毂体 和第二子轮毂体，所述第一子轮毂体包括:第一轮辋面、第一轴向配合面和第一径向配合 面，所述第二子轮毂体包括:第二轮辋面、第二轴向配合面和第二径向配合面，所述第二子 轮毂体可拆卸地设置于所述第一子轮毂体的轴向一侧，所述第一轮辋面与所述第二轮辋面 轴向相对且配合以组成整轮辋面，所述第一轴向配合面和所述第二轴向配合面轴向止抵， 所述第一径向配合面和所述第二径向配合面径向止抵;所述胎体设置于所述整轮辋面内， 所述胎体适于在装配至所述第一轮辋面后通过所述第二子轮毂体与所述第一轮毂体的安 装，装配至所述第二轮辋面上。 [0007]由此，第一子轮毂体和第二子轮毂体轴向配合，可以组成一个轮毂，可以方便胎体 的拆装，同时可以满足轮胎使用的可靠性。 [0008]在本实用新型的一些实例中，所述轮毂为电机轮毂，所述第一子轮毂体包括:外周 部和内周部，所述内周部组成有装载电机的电机腔，所述外周部连接于所述内周部的外周 且在外周轴向上留有放置空间，所述外周部的外周面组成有所述第一轮辋面，所述第二子 轮毂体可拆卸地设置于所述放置空间内且套设于所述内周部上。 [0009] 在本实用新型的一些实例中，所述第一子轮毂体还包括:连接部，所述连接部为多 个且连接在所述外周部和所述内周部之间； [0010]所述第二子轮毂体的内周面设置有多个向内径向延伸的凸起部，多个所述凸起部 与多个所述连接部一一对应且通过紧固件固定连接。 [0011]在本实用新型的一些实例中，所述外周部朝向所述第二子轮毂体的轴向端面为所 述第一轴向配合面，所述第二子轮毂体朝向所述第一轴向配合面的轴向端面为所述第二轴 向配合面。 [0012]在本实用新型的一些实例中，所述内周部对应所述放置空间的外周面设置有多个 凹槽，所述第二子轮毂体的内周面设置有多个向内径向延伸的凸起部，每个所述凹槽内对 应设置有所述凸起部。 [0013]在本实用新型的一些实例中，所述凹槽的底部端面为所述第一轴向配合面，所述 凸起部朝向所述凹槽的径向端面为所述第二径向配合面，所述第一径向配合面和所述第二 径向配合面径向相对设置。 [0014]在本实用新型的一些实例中，所述轮毂为从动轮毂，所述第一子轮毂体朝向所述 第二子轮毂体的轴向端面为所述第一轴向配合面，所述第二子轮毂体朝向所述第一轴向配 合面的轴向端面为所述第二轴向配合面。 [0015]在本实用新型的一些实例中，所述第二子轮毂体朝向所述第一轴向配合面的轴向 端面设置有配合环，所述配合环的外周面为第一斜面，所述第一斜面为所述第一径向配合 面，所述第二子轮毂体设置有与所述第一斜面配合的第二斜面，所述第二斜面为所述第二 径向配合面。 [0016]在本实用新型的一些实例中，所述第一轮辋面设置有径向延伸的第一气嘴孔，所 述第一轮辋面的径向内侧设置有第二气嘴孔，所述第二气嘴孔轴向延伸且与所述第一气嘴 孔连通。 [0017]根据本实用新型的滑板车，包括所述的滑板车的轮胎。 [0018]本实用新型的附加方面和优点将在下面的描述中部分给出，部分将从下面的描述 中变得明显，或通过本实用新型的实践了解到。 附图说明 [0019]本实用新型的上述和/或附加的方面和优点从结合下面附图对实施例的描述中将 变得明显和容易理解，其中： [0020]图1是电机轮毂的装配示意图； [0021]图2是电机轮毂的剖视图； [0022]图3是电机轮毂气嘴位置处的剖视图； [0023]图4是电机轮毂非气嘴位置处的剖视图； [0024]图5是图4圆圈处局部放大图； [0025]图6是第一子轮毂体的示意图； [0026]图7是第二子轮毂体的示意图； [0027]图8是从动轮毂的装配示意图； [0028]图9是从动轮毂的剖视图； [0029]图10是从动轮毂气嘴位置的剖视图； [0030]图11是从动轮毂非气嘴位置处的剖视图； [0031]图12是图10圆圈处局部放大图； [0032]图13是第一子轮毂体的示意图； [0033]图14是第二子轮毂体的示意图。 [0034] 附图标记： [0035] 电机轮毂100； [0036] 从动轮毂200； [0037] 第一子轮毂体1；第一轮辋面11；第一轴向配合面12；第一径向配合面13； [0038] 第二子轮毂体2悌二轮辋面21；第二轴向配合面22悌二径向配合面23 ； [0039]螺钉3； [0040] 第一气嘴孔41；第二气嘴孔42； [0041] 外周部5；内周部6；连接部7；凸起部8；凹槽9；配合环10。 具体实施方式 [0042]下面详细描述本实用新型的实施例，参考附图描述的实施例是示例性的，下面详 细描述本实用新型的实施例。 [0043]下面参考图1-图14描述根据本实用新型实施例的滑板车的轮胎。 [0044]根据本实用新型的滑板车的轮胎包括轮毂和胎体。其中，轮毂可以分为两类，一类 为图1-图4所示的电机轮毂100，另一类为图7-图10所示的从动轮毂200。 [0045]如图1和图8所示，轮毂包括:第一子轮毂体1和第二子轮毂体2,第一子轮毂体1和 第二子轮毂体2轴向相对设置，而且第一子轮毂体1和第二子轮毂体2可以通过紧固件完成 固定连接，从而组成轮毂的主体结构。采用分体式的第一子轮毂体1和第二子轮毂体2可以 先将胎体安装在第一子轮毂体1上，再将第二子轮毂体2通过紧固件固定在第一子轮毂体1 上，从而完成轮毂和胎体的安装，进而可以极大程度地降低胎体的安装难度，以及可以方便 维修，还可以减少安装拆卸过程中对胎体的损伤，可以延长胎体的使用寿命。 [0046]具体地，结合图5和图6所示，第一子轮毂体1包括:第一轮辋面11、第一轴向配合面 12和第一径向配合面13,第二子轮毂体2包括:第二轮辋面21、第二轴向配合面22和第二径 向配合面23,第二子轮毂体2可以拆卸地设置于第一子轮毂体1的轴向一侧，第一轮辋面11 与第二轮辋面21轴向相对且配合以组成整轮辋面，该整轮辋面用于安装胎体。胎体设置于 整轮辋面内，胎体适于在装配至第一轮辋面11后通过第二子轮毂体2与第一子轮毂体1的安 装，装配至第二轮辋面21上。 [0047]由此，通过将胎体依次安装到第一子轮毂体1和第二子轮毂体2上，可以组成一个 轮胎。通过设置第一子轮毂体1和第二子轮毂体2,可以方便胎体的拆装，例如，在爆胎发生 后，通过从第一子轮毂体1和第二子轮毂体2上将损坏的胎体依次拆卸下来，将完好的胎体 依次安装到第一子轮毂体1和第二子轮毂体2上，相比从一体式的轮毂体上拆装胎体，其过 程更方便，操作更容易，更加节省人力和物力。 [0048] 第一轴向配合面12和第二轴向配合面22轴向止抵，第一径向配合面13和第二径向 配合面23径向止抵。由此，通过第一轴向配合面12和第二轴向配合面22的轴向配合，可以保 证第一子轮毂体1和第二子轮毂体2轴向正对，可以避免出现轴向错位的问题，而且至少一 定程度上能够提高轮毂的安装效率。而且通过第一径向配合面13和第二径向配合面23,可 以保证第一子轮毂体1和第二子轮毂体2径向正对，可以避免出现第二子轮毂体2安装在第 一子轮毂体1上出现径向错位的问题，而至少一定程度上能够提高轮毂的安装效率。如此设 置的第一子轮毂体1和第二子轮毂体2安装可靠且方便，装配效率高。 [0049]根据本发明的一个可选实施例，如图1-图4所示，轮毂可以为电机轮毂100,该第一 子轮毂体1内可以设置有电机。 [0050]具体地,如图6所示，第一子轮毂体1包括:外周部5和内周部6，内周部6组成有装载 电机的电机腔，电机轮毂100通过电机旋转，带动轮胎旋转，为滑板车提供动力。外周部5连 接于内周部6的外周，而且外周部5在外周轴向上留有放置空间，外周部5的外周面组成有第 一轮辋面11，胎体可以放置在第一轮辋面11上。第二子轮毂体2可以拆卸地设置于放置空间 内，而且第二子轮毂体2套设于内周部6上。由此，通过设置内周部5和外周部6,可以将第一 子轮毂体1的各个结构进行功能化设计，可以利用内周部5装载电机，而且可以利用外周部6 安装胎体，并且可以利用外周部6与第二子轮毂体2进行轴向配合，从而可以使得第一子轮 毂体2结构设计合理，整体稳定性好，而且至少一定程度上能够方便第二子轮毂体2的安装 固定。 [0051]另外，结合图6-图7所示，第一子轮毂体1还可以包括:连接部7,连接部7为多个且 连接在外周部5和内周部6之间。也就是说，连接部7可以起到连接外周部5和内周部6的作 用，可以进一步地使得第一子轮毂体1结构设计合理，整体稳定性好，外周部5和内周部6之 间互不干涉。 [0052]第二子轮毂体2的内周面设置有多个向内径向延伸的凸起部8,多个凸起部8与多 个连接部7——对应，而且多个凸起部8与多个连接部7通过紧固件固定连接。第一子轮毂体 1和第二子轮毂体2通过连接部7和凸起部8轴向配合连接，可以组成一个电机轮毂100，第一 轮辋面11和第二轮辋面21可以组成整轮辋面，这样可以精确、快捷地安装胎体。而且，通过 多个凸起部8与多个连接部7的配合，可以进一步地保证电机轮毂100的安装可靠性。 [0053]进一步地，如图6-图7所示，外周部5朝向第二子轮毂体2的轴向端面为第一轴向配 合面12,第二子轮毂体2朝向第一轴向配合面12的轴向端面为第二轴向配合面22。通过第一 轴向配合面12和第二轴向配合面22轴向端面配合，一方面可以方便外周部5和第二子轮毂 体2的轴向配合，另一方面也可以降低第一轴向配合面12和第二轴向配合面22的设计难度。 [0054]另外，如图6-图7所示，内周部6对应放置空间的外周面设置有多个凹槽9,第二子 轮毂体2的内周面设置有多个向内径向延伸的凸起部8,每个凹槽9内对应设置有凸起部8。 通过第一子轮毂体1凹槽9和第二子轮毂体2凸起部8配合，可以组成径向结构稳定的电机轮 毂100,与第一子轮毂体1和第二子轮毂体2轴向配合共同保证两个子轮毂体在安装配合后 结构稳定，不产生相对运动，保证了在胎体安装后电机轮毂100的可靠性。 [0055]具体地，凹槽9的底部端面为第一径向配合面13,凸起部8朝向凹槽9的径向端面为 第二径向配合面23。在凹槽9和凸起部8配合的基础上，第一径向配合面13和第二径向配合 面23可以进一步地径向相对，这样可以避免车辆在行进过程中，第二子轮毂体2相对第一子 轮毂体1发生径向移位，从而可以进一步地保证电机轮毂100的可靠性。 [0056]根据本实用新型的另一个可选实施例，如图8所示，轮毂为从动轮毂200。如图13图14所示，第一子轮毂体1朝向第二子轮毂体2的轴向端面为第一轴向配合面12,第二子轮 毂体2朝向第一轴向配合面12的轴向端面为第二轴向配合面22。通过第一轴向配合面12和 第二轴向配合面22轴向端面配合，可以使第一子轮毂体1和第二子轮毂体2轴向正对，避免 第一子轮毂体1和第二子轮毂体2发生轴向错位，提高了轮毂的安装效率。 [0057]另外，如图5和图12所示，第二子轮毂体2朝向第一轴向配合面12的轴向端面设置 有配合环10,配合环10的外周面为第一斜面，第一斜面为第一径向配合面13,第二子轮毂体 2设置有与第一斜面配合的第二斜面，第二斜面为第二径向配合面23。通过第一斜面与第二 斜面径向配合，第一子轮毂体1和第二子轮毂体2径向对齐，避免第一轮毂体1与第二轮毂体 2产生径向间隙，是第一子轮毂体1和第二子轮毂体2配合准确。 [0058]另外，如图3和图10所示，第一轮辋面11设置有径向延伸的第一气嘴孔41，第一轮 辋面11的径向内侧设置有第二气嘴孔42,第二气嘴孔42轴向延伸且与第一气嘴孔41连通。 第一气嘴孔41用于放置内胎的弯嘴，第二气嘴孔42用于放置外胎胎体的气嘴。气嘴孔4也可 以用于确定胎体与电机轮毂100或从动轮毂200配合的相对位置。 [0059]根据本实用新型的一种滑板车，包括上述实施例的滑板车的轮胎。滑板车是一种 简单的省力运动器械。 [0060]在本实用新型的描述中，需要理解的是，术语“内”“外”“轴向” “径向”等指示的 方位或位置关系为基于附图所示的方位或位置关系，仅是为了便于描述本实用新型和简化 描述，而不是指示或暗示所指的装置或元件必须具有特定的方位、以特定的方位构造和操 作，因此不能理解为对本实用新型的限制。 [0061]在本的描述中，参考术语“一个实施例”等的描述意指结合该实施例或示例 描述的具体特征、结构、材料或者特点包含于本实用新型的至少一个实施例或示例中。在本 中，对上述术语的示意性表述不一定指的是相同的实施例或示例。 [0062]尽管已经示出和描述了本实用新型的实施例，本领域的普通技术人员可以理解： 在不脱离本实用新型的原理和宗旨的情况下可以对这些实施例进行多种变化、修改、替换 和变型，本实用新型的范围由权利要求及其等同物限定。 [EN CN211843953U]: Scooter and scooter tire technology field [0001] The present utility model relates to the field of vehicle technology, in particular to a scooter and a tire for the scooter. Background technique [0002] In the related art, many scooters use pneumatic tires. Because the pneumatic tires themselves have the property of puncturing, the rims of the wheels are mostly integrated. In the case of a puncture, the tire needs to be removed/replaced. Pry out/press into the rim. However, for reasons of cooperation, the tires are generally embedded deep into the rim, which brings great difficulties to the operations of tire removal and replacement. Generally, customers cannot replace it by themselves, and even the replacement of repair points is very difficult. [0003] Therefore, how to design a driven hub and a motor hub that are convenient for tire removal and replacement, and can operate stably after assembly, has become a major problem. Utility model content [0004] The present utility model aims to solve at least one of the technical problems existing in the prior art. Therefore, one purpose of the present invention is to provide a tire with a split wheel hub that can be easily disassembled and assembled. [0005] The utility model further proposes a scooter. [0006] The tire of the scooter according to the present invention includes a hub and a carcass, the hub includes: a first sub-hub body and a second sub-hub body, the first sub-hub body includes: a first rim surface, A first axial matching surface and a first radial matching surface, the second sub-hub body includes: a second rim surface, a second axial matching surface and a second radial matching surface, the second sub-hub body may Removably arranged on the axial side of the first sub-hub body, the first rim surface and the second rim surface are axially opposite and cooperate to form a complete rim surface, the first axial matching surface and The second axial mating surface is axially resisted, the first radial mating surface and the second radial mating surface are resisted radially; the carcass is arranged in the entire rim surface, the The carcass is adapted to be assembled on the second rim surface by mounting the second sub-hub body and the first hub body after being assembled on the first rim surface. [0007] Therefore, the first sub-hub body and the second sub-hub body are axially matched to form a hub, which can facilitate the disassembly and assembly of the carcass, and can meet the reliability of the tire. [0008] In some examples of the present invention, the hub is a motor hub, and the first sub-hub body includes an outer peripheral portion and an inner peripheral portion, and the inner peripheral portion constitutes a motor cavity for loading a motor. The outer peripheral portion is connected to the outer periphery of the inner peripheral portion and a space is left in the outer peripheral axial direction. The outer peripheral surface of the outer peripheral portion constitutes the first rim surface, and the second sub-hub body is detachably disposed on The placement space is sleeved on the inner circumference. [0009] In some examples of the present utility model, the first sub-hub body further includes: a connecting portion, the connecting portion is multiple and connected between the outer peripheral portion and the inner peripheral portion; [0010] The inner peripheral surface of the second sub-hub body is provided with a plurality of protrusions extending radially inwardly, and the plurality of protrusions correspond to a plurality of the connecting portions one to one and are fixed by fasteners connection. [0011] In some examples of the present invention, the axial end surface of the outer peripheral portion facing the second sub-hub body is the first axial mating surface, and the second sub-hub body is facing the first The axial end surface of the axial matching surface is the second axial matching surface. [0012] In some examples of the present utility model, the inner peripheral portion is provided with a plurality of grooves corresponding to the outer peripheral surface of the placement space, and the inner peripheral surface of the second sub-hub body is provided with a plurality of inward radials. The extended protrusions are correspondingly provided with the protrusions in each of the grooves. [0013] In some examples of the present invention, the bottom end surface of the groove is the first axial matching surface, and the radial end surface of the protrusion facing the groove is the second radial The matching surface, the first radial matching surface and the second radial matching surface are arranged radially opposite to each other. [0014] In some examples of the present invention, the hub is a driven hub, and the axial end surface of the first sub-hub body facing the second sub-hub body is the first axial mating surface, so The axial end surface of the second sub-hub body facing the first axial matching surface is the second axial matching surface. [0015] In some examples of the present utility model, the second sub-hub body is provided with a matching ring on the axial end surface facing the first axial matching surface, and the outer peripheral surface of the matching ring is a first inclined surface, so The first inclined surface is the first radial matching surface, the second sub-hub body is provided with a second inclined surface that matches with the first inclined surface, and the second inclined surface is the second radial matching surface. [0016] In some examples of the present invention, the first rim surface is provided with a first air nozzle hole extending radially, and the radial inner side of the first rim surface is provided with a second air nozzle hole, the The second air nozzle hole extends axially and communicates with the first air nozzle hole. [0017] The scooter according to the present invention includes the tires of the scooter. [0018] The additional aspects and advantages of the present utility model will be partly given in the following description, and some will become obvious from the following description, or be understood through the practice of the present utility model. Description of the drawings [0019] The above and/or additional aspects and advantages of the present invention will become obvious and easy to understand from the description of the embodiments in conjunction with the following drawings, in which: [0020] FIG. 1 is a schematic diagram of the assembly of the motor hub; [0021] FIG. 2 is a cross-sectional view of the motor hub; [0022] FIG. 3 is a cross-sectional view of the motor hub air nozzle position; [0023] FIG. 4 is a cross-sectional view of the motor hub at a non-air nozzle position; [0024] FIG. 5 is a partial enlarged view of the circle in FIG. 4; [0025] FIG. 6 is a schematic diagram of the first sub-hub body; [0026] FIG. 7 is a schematic diagram of a second sub-hub body; [0027] FIG. 8 is a schematic diagram of the assembly of the driven hub; [0028] FIG. 9 is a cross-sectional view of the driven hub; [0029] FIG. 10 is a cross-sectional view of the position of the driven hub air nozzle; [0030] FIG. 11 is a cross-sectional view of the driven hub at a non-air nozzle position; [0031] FIG. 12 is a partial enlarged view of the circle in FIG. 10; [0032] FIG. 13 is a schematic view of the first sub-hub body; [0033] FIG. 14 is a schematic diagram of a second sub-hub body. [0034] Reference signs: [0035] Motor hub 100; [0036] The driven hub 200; [0037] The first sub-hub body 1; the first rim surface 11; the first axial matching surface 12; the first radial matching surface 13; [0038] The second sub-hub body 2 has two rim surfaces 21; a second axial matching surface 22 has two radial matching surfaces 23; [0039] Screw 3; [0040] The first air nozzle hole 41; the second air nozzle hole 42; [0041] Outer peripheral portion 5; inner peripheral portion 6; connecting portion 7; convex portion 8; groove 9; Detailed ways [0042] The following describes the embodiments of the present utility model in detail, the embodiments described with reference to the drawings are exemplary, and the following describes the embodiments of the present utility model in detail. [0043] The tires of the scooter according to the embodiments of the present utility model are described below with reference to FIGS. 1 to 14. [0044] The tire of the scooter according to the present invention includes a wheel hub and a carcass. The hubs can be divided into two types, one is the motor hub 100 shown in FIGS. 1 to 4, and the other is the driven hub 200 shown in FIGS. 7-10. [0045] As shown in Figures 1 and 8, the hub includes: a first sub-hub body 1 and a second sub-hub body 2, the first sub-hub body 1 and the second sub-hub body 2 are axially opposed to each other, and the first The sub-hub body 1 and the second sub-hub body 2 can be fixedly connected by fasteners to form the main structure of the hub. Using split-type first sub-hub body 1 and second sub-hub body 2 can first install the carcass on the first sub-hub body 1, and then fix the second sub-hub body 2 to the first sub-hub by fasteners In order to complete the installation of the wheel hub and the carcass, the installation difficulty of the carcass can be greatly reduced, and the maintenance can be facilitated. It can also reduce the damage to the carcass during installation and disassembly, and can extend the use of the carcass life. [0046] Specifically, as shown in FIGS. 5 and 6, the first sub-hub body 1 includes: a first rim surface 11, a first axial mating surface 12, and a first radial mating surface 13, and a second sub-hub body 2 includes: a second rim surface 21, a second axial matching surface 22 and a second radial matching surface 23, the second sub-hub body 2 is detachably arranged on the axial side of the first sub-hub body 1, the first The rim surface 11 is axially opposed to the second rim surface 21 and cooperates to form a complete rim surface, which is used for mounting the carcass. The carcass is arranged in the entire rim surface, and the carcass is suitable for being assembled on the second rim surface 21 by mounting the second sub-hub body 2 and the first sub-hub body 1 after being assembled to the first rim surface 11. [0047] Thus, by sequentially mounting the carcass on the first sub-hub body 1 and the second sub-hub body 2, a tire can be formed. By arranging the first sub-hub body 1 and the second sub-hub body 2, the disassembly and assembly of the carcass can be facilitated. For example, after a puncture occurs, the first sub-hub body 1 and the second sub-hub body 2 can be damaged The carcass is removed one by one, and the intact carcass is installed on the first sub-hub body 1 and the second sub-hub body 2 in sequence. Compared with the disassembly and assembly of the carcass from the integrated hub body, the process is more convenient and the operation Easier and save manpower and material resources. [0048] The first axial matching surface 12 and the second axial matching surface 22 axially stop, and the first radial matching surface 13 and the second radial matching surface 23 stop radially. Therefore, through the axial matching of the first axial matching surface 12 and the second axial matching surface 22, it can be ensured that the first sub-hub body 1 and the second sub-hub body 2 are axially aligned, and axial misalignment can be avoided. The problem, and at least to a certain extent can improve the efficiency of wheel hub installation. Moreover, through the first radial mating surface 13 and the second radial mating surface 23, it can be ensured that the first sub-hub body 1 and the second sub-hub body 2 are in direct radial alignment, which can prevent the second sub-hub body 2 from being installed on the first The problem of radial dislocation occurs on the sub-hub body 1, and the installation efficiency of the hub can be improved to a certain extent. The first sub-hub body 1 and the second sub-hub body 2 thus arranged are reliable and convenient to install, and the assembly efficiency is high. [0049] According to an alternative embodiment of the present invention, as shown in FIGS. 1-4, the hub may be a motor hub 100, and the first sub-hub body 1 may be provided with a motor. [0050] Specifically, as shown in FIG. 6, the first sub-hub body 1 includes: an outer peripheral portion 5 and an inner peripheral portion 6. The inner peripheral portion 6 constitutes a motor cavity loaded with a motor, and the motor hub 100 rotates through the motor to drive the tire Rotate to provide power for the scooter. The outer peripheral portion 5 is connected to the outer periphery of the inner peripheral portion 6, and the outer peripheral portion 5 has a space for placing in the outer peripheral axis. The outer peripheral surface of the outer peripheral portion 5 forms the first rim surface 11, and the carcass can be placed on the first rim surface 11. on. The second sub-hub body 2 can be detachably arranged in the placement space, and the second sub-hub body 2 is sleeved on the inner peripheral portion 6. Thus, by providing the inner peripheral portion 5 and the outer peripheral portion 6, each structure of the first sub-hub body 1 can be functionally designed, the inner peripheral portion 5 can be used to load the motor, and the outer peripheral portion 6 can be used to install the carcass, and The outer peripheral portion 6 can be used for axial matching with the second sub-hub body 2, so that the first sub-hub body 2 has a reasonable structure design, good overall stability, and at least to a certain extent, it can facilitate the installation of the second sub-hub body 2 fixed. [0051] In addition, as shown in FIGS. 6-7, the first sub-hub body 1 may further include: a connecting portion 7, a plurality of connecting portions 7 connected between the outer peripheral portion 5 and the inner peripheral portion 6. That is to say, the connecting portion 7 can play the role of connecting the outer peripheral portion 5 and the inner peripheral portion 6, which can further make the structure of the first sub-hub body 1 reasonable, with good overall stability, and the outer peripheral portion 5 and the inner peripheral portion 6 Do not interfere with each other. [0052] The inner peripheral surface of the second sub-hub body 2 is provided with a plurality of protrusions 8 extending radially inward, and the plurality of protrusions 8 correspond to the plurality of connecting portions 7, and the plurality of protrusions 8 It is fixedly connected with a plurality of connecting parts 7 by fasteners. The first sub-hub body 1 and the second sub-hub body 2 are axially connected by the connecting portion 7 and the boss 8 to form a motor hub 100, and the first rim surface 11 and the second rim surface 21 can form the entire rim surface , So the carcass can be installed accurately and quickly. Moreover, through the cooperation of the plurality of protrusions 8 and the plurality of connecting portions 7, the installation reliability of the motor hub 100 can be further ensured. [0053] Further, as shown in FIGS. 6-7, the axial end surface of the outer peripheral portion 5 facing the second sub-hub body 2 is the first axial mating surface 12, and the second sub-hub body 2 is mated toward the first axial direction. The axial end surface of the surface 12 is the second axial matching surface 22. Through the first axial matching surface 12 and the second axial matching surface 22 axial end surface matching, on the one hand, it can facilitate the axial matching of the outer peripheral portion 5 and the second sub-hub body 2, on the other hand, it can also reduce the first axial The design of the mating surface 12 and the second axial mating surface 22 is difficult. [0054] In addition, as shown in FIGS. 6-7, the inner peripheral portion 6 is provided with a plurality of grooves 9 corresponding to the outer peripheral surface of the placement space, and the inner peripheral surface of the second sub-hub body 2 is provided with a plurality of inward radially extending Each groove 9 is provided with a convex portion 8 correspondingly. Through the cooperation of the groove 9 of the first sub-hub body 1 and the protrusion 8 of the second sub-hub body 2, a motor hub 100 with a stable radial structure can be formed, which is axially connected to the first sub-hub body 1 and the second sub-hub body 2 The cooperation ensures that the two sub-hub bodies are structurally stable after installation and cooperation, and no relative movement occurs, which ensures the reliability of the motor hub 100 after the carcass is installed. [0055] Specifically, the bottom end surface of the groove 9 is the first radial matching surface 13, and the radial end surface of the protrusion 8 facing the groove 9 is the second radial matching surface 23. On the basis of the cooperation between the groove 9 and the protrusion 8, the first radial matching surface 13 and the second radial matching surface 23 can be further diametrically opposed, which can prevent the second sub-hub body from being 2 is radially displaced relative to the first sub-hub body 1, thereby further ensuring the reliability of the motor hub 100. [0056] According to another optional embodiment of the present invention, as shown in FIG. 8, the hub is a driven hub 200. As shown in FIG. 13 and FIG. 14, the axial end surface of the first sub-hub body 1 facing the second sub-hub body 2 is the first axial mating surface 12, and the second sub-hub body 2 faces the axis of the first axial mating surface 12. The facing end surface is the second axial matching surface 22. Through the matching of the axial end surfaces of the first axial matching surface 12 and the second axial matching surface 22, the first sub-hub body 1 and the second sub-hub body 2 can be axially aligned, avoiding the first sub-hub body 1 and the second sub-hub body 1 The second hub body 2 is axially misaligned, which improves the installation efficiency of the hub. [0057] In addition, as shown in FIGS. 5 and 12, the axial end surface of the second sub-hub body 2 facing the first axial matching surface 12 is provided with a matching ring 10, and the outer peripheral surface of the matching ring 10 is a first inclined surface. An inclined surface is the first radial matching surface 13, the second sub-hub body 2 is provided with a second inclined surface that matches the first inclined surface, and the second inclined surface is a second radial matching surface 23. Through the first slope and the second The inclined surfaces are matched in radial direction. The first sub-hub body 1 and the second sub-hub body 2 are radially aligned to avoid radial gaps between the first hub body 1 and the second hub body 2. The hub body 2 fits accurately. [0058] In addition, as shown in FIGS. 3 and 10, the first rim surface 11 is provided with a first air nozzle hole 41 extending radially, and a second air nozzle hole 42 is provided on the radial inner side of the first rim surface 11, The second air nozzle hole 42 extends axially and communicates with the first air nozzle hole 41. The first air nozzle hole 41 is used to place the bent nozzle of the inner tube, and the second air nozzle hole 42 is used to place the air nozzle of the tire carcass. The air nozzle hole 4 can also be used to determine the relative position of the carcass and the motor hub 100 or the driven hub 200 for mating. [0059] A scooter according to the present utility model includes the tires of the scooter of the above embodiment. Scooter is a simple labor-saving sports equipment. [0060] In the description of the present invention, it should be understood that the terms "inner", "outer", "axial", "radial" and the like indicate the orientation or positional relationship based on the orientation or positional relationship shown in the drawings. It is only for the convenience of describing and simplifying the description of the present invention, rather than indicating or implying that the device or element referred to must have a specific orientation, be constructed and operated in a specific orientation, and therefore cannot be understood as a limitation of the present invention. [0061] In this description, the description with reference to the term "one embodiment" or the like means that the specific feature, structure, material or characteristic described in conjunction with the embodiment or example is included in at least one embodiment or example of the present invention . In this context, the schematic representations of the aforementioned terms do not necessarily refer to the same embodiment or example. [0062] Although the embodiments of the present invention have been shown and described, those of ordinary skill in the art can understand that: various changes and modifications can be made to these embodiments without departing from the principle and purpose of the present invention. , Substitutions and modifications, the scope of the utility model is defined by the claims and their equivalents.
[ZH CN211918282U]: 一种轮胎爆胎安全新型轮毂 [EN CN211918282U]: Novel tire burst safety hub | [ZH CN211918282U]: 本实用新型涉及一种轮胎爆胎安全新型轮毂，包括轮毂、轮胎，其特征在于：所述轮毂由内、外轮毂相连接，内、外轮毂分别包括有轮胎扣合部以及沿内轮毂外侧与外轮毂内侧相连接，外侧轮毂的外缘部位安装有减震轮胎，本实用新型结构简单，安装方便，稳定性好，加工成本低，易于推广，在汽车爆胎时，能够代替车轮继续在地面行驶，有效控制了车辆在爆胎瞬间产生的侧翻、侧滑、偏向等的安全隐患，避免出现车毁人亡的重大交通事故，增大了轮胎爆胎时车辆的安全性，而且可以继续行驶到安全地点，使用起来非常方便。 [EN CN211918282U]: The utility model relates to a novel safe hub for tire burst. The wheel comprises a hub and a tire, the method is characterized in that the method is characterized by comprising the following steps; wherein the hub is formed by connecting an inner hub and an outer hub; each of the inner hub and the outer hub comprises a tire buckling part and is connected with the inner side of the outer hub alongthe outer side of the inner hub; a damping tire is mounted at the outer edge part of the outer side hub; the utility model has a simple structure, convenient installation, good stability, processingcost is low, easy popularization, when an automobile is punctured, the automobile tire can replace a wheel to continue to run on the ground, the potential safety hazards of rollover, sideslip, deviation and the like generated at the moment of tire puncturing of the automobile are effectively controlled, major traffic accidents of automobile damage and death are avoided, the safety of the automobile is improved when the tire is punctured, and the automobile tire can continue to run to a safe place and is very convenient to use. | CN211918282U | 2020-11-13 | CN202020133086U | 2020-01-20 | CN202020133086U, 2020-01-20 | CN211918282U: 2020-11-13 | ZHANG JIE ZHANG ZHUTAO | ZHANG JIE ZHANG ZHUTAO | B60C17/00: I B60B27/00: I |  |  | WO2021146823A1 WO2021146823 2021/146823 WO2021/146823A1 | [ZH CN211918282U]: 1 .一种轮胎爆胎安全新型轮毂，包括轮毂、安装在轮毂上的轮胎，其特征在于：所述轮 毂采用连体式结构，即内轮毂和外轮毂，内轮毂和外轮毂分别包括有轮胎扣合部以及沿内 轮毂外侧与外轮毂内侧相连接，该外轮毂即包括爆胎安全装置，所述爆胎安全装置位于内 轮毂的外侧有与外轮毂内侧相连接的肋，其外轮毂的直径大于内轮毂的直径，轮胎安装在 内轮毂及外轮毂上，安装后所述轮胎与内、外轮毂形成一个整体结构。 2 .根据权利要求1所述的一种轮胎爆胎安全新型轮毂，其特征在于:所述的爆胎安全装 置包括轮辐、轮缘及安装在轮缘上的减震轮胎。 3 .根据权利要求1所述的一种轮胎爆胎安全新型轮毂，其特征在于:所述的内轮毂外侧 与外轮毂内侧之间设有加强肋。 4 .根据权利要求2所述的一种轮胎爆胎安全新型轮毂，其特征在于:所述的轮辐中心盘 直径大于正常轮辐的中心盘直径。 5 .根据权利要求2所述的一种轮胎爆胎安全新型轮毂，其特征在于:所述外轮毂安装好 减震轮胎后，其外轮半径小于内轮半径2cm〜2.5cm。 [EN CN211918282U]: 1 A new type of tire puncture safety hub, including a hub and a tire mounted on the hub, characterized in that the hub adopts a conjoined structure, that is, an inner hub and an outer hub, and the inner hub and the outer hub respectively include tire buckles The joint and along the outer side of the inner hub are connected to the inner side of the outer hub. The outer hub includes a puncture safety device. The puncture safety device is located on the outer side of the inner hub and has ribs connected to the inner side of the outer hub. The diameter of the outer hub is Larger than the diameter of the inner hub, the tire is installed on the inner hub and the outer hub, and after installation, the tire forms an integral structure with the inner and outer hubs. 2 A new type of tire puncture safety hub according to claim 1, characterized in that: the puncture safety device includes spokes, rims and shock-absorbing tires mounted on the rims. 3 A new type of tire puncture safety hub according to claim 1, wherein a reinforcing rib is provided between the outer side of the inner hub and the inner side of the outer hub. 4 A new type of tire puncture safety hub according to claim 2, characterized in that: the diameter of the spoke center disc is larger than that of a normal spoke. 5 A new type of tire puncture safety wheel hub according to claim 2, characterized in that: after the outer wheel hub is installed with a shock-absorbing tire, the radius of the outer wheel is smaller than the radius of the inner wheel by 2cm~2.5cm. | [ZH CN211918282U]: 一种轮胎爆胎安全新型轮毂 技术领域 [0001]本实用新型属于轮毂制造技术领域，是涉及多种轮胎爆胎安全轮毂。 背景技术 [0002]在许多的交通事故中，据有关统计数据显示，在高速公路上的交通事故中，40%是 由于轮胎故障引起的，其中爆胎一项就占轮胎故障引发事故总量的70%以上。95%以上的 车辆面对高速爆胎毫无防范，而时速在140公里以上发生爆胎死亡率接近100 %。因高速行 驶中突然爆胎后，使车体倾斜、失控从而导致的车毁人亡事故位列高速公路意外事故榜首， 爆胎事故高发,至死率高，严重危胁着司乘人员的生命财产安全。 [0003]普通轮毂通常在轮毂的两边设置胎圈座，轮胎在气压的作用下，轮胎两侧胎圈紧 密的套在胎圈座上，在轮缘的阻档下不会脱出。在胎圈座的中间设置轮槽用以更换轮胎，胎 圈在开胎机的内切作用下陷入槽底，这样胎圈就可以翻过轮缘取出或套入。 [0004]轮胎在爆胎或胎压严重下降的情况下，轮胎脱圈阻力急剧减小，轮胎在偏向力的 作用下会脱离轮圈圈座，轮胎与轮毂发生分离。轮毂在轮胎丧失支撑力后随之下沉直接与 路面接触，这时车体会因失去平衡，从而导致车辆失控产生严重的侧滑、侧翻等现象。轮胎 充气后的胎壁是支撑车辆重量的主要部位，爆胎严重时通常会导致胎壁的瞬间崩裂（时间 小于0.1秒），还有可能使轮胎脱离轮毂，从而使轮胎瞬间失去支撑力。高速行驶中的车辆无 论是前、后轮爆胎都有可能导致车辆无法挽救的失控。爆胎是非常严重的安全事故，特别是 在高速公路上发生爆胎。 [0005]现有应对爆胎采取的方法分为四种：一是加固胎壁厚度的所谓“防爆胎”技术，可 这种方法是以牺牲轮胎减震功能和驾乘舒适性为代价，在维修更换轮胎时因轮胎太硬也很 不方便，而且成本很高。二是通过“胎压预警”的方式帮助车主预防爆胎的发生，但这类技术 并不能在事故发生时起到作用，因爆胎是瞬间发生的且原因多种多样，仅从胎压方面解决 作用有限。另外在胎压预警装置上的电子辅助制动及方向锁止等技术，实现难度大、可靠性 差、成本高。三是在轮毂内加装垫高装置加大轮毂直径以使车轮在爆胎后可支撑行驶，这类 装置不仅对高速行驶车辆的动平衡、稳定性都会产生一定的影响，并且安装此类装置后对 轮胎拆装比较复杂，对用户日常使用维护造成麻烦，因此无法大范围推广。四是在轮胎内壁 边缘加装一个固定环，使轮胎一侧的内边边缘与轮毂固定，在爆胎时轮胎因固定环的作用 让轮胎不脱出轮毂，可高速爆胎后所起作用也是很有限的。 发明内容 [0006]本实用新型是为解决公知技术中存在的技术问题而提供一种结构简单、安装使用 方便、提高工作效率的。 [0007]本实用新型为解决公知技术中存在的技术问题所采取的技术方案是： [0008] 一种爆胎安全新型轮毂，包括轮毂、安装在轮毂上的轮胎，其特征在于:所述轮毂 采用连体式结构，即内轮毂和外轮毂，内轮毂和外轮毂分别包括正常行驶的轮胎以及沿内 轮毂向外方向连体的外轮毂，其外轮毂的直径大于内轮毂的直径，在外轮毂的外圈安装有 减震轮胎，安装后所述内、外轮毂形成整体结构。 [0009]本实用新型可采用如下技术措施： [0010]所述的爆胎安全轮毂包括轮辐、轮缘，所述的轮辐包括轮辐中心盘;所述的轮缘外 圈安装有减震轮胎。 [0011]所述的内轮毂与外轮毂之间设有加强肋。 [0012]所述的外轮毂安装好减震轮胎后其外轮半径小于内轮半径2cm〜2.5cm。 [0013]本实用新型具有的优点和积极效果是：由于本实用新型采用上述方案。1.解决了 在爆胎的瞬间因该安全装置与内轮之间的直径差，使爆胎车辆能够以一定速度继续安全行 驶一定的距离，且对轮胎的漏气、缺气或胎压过低有很好的保护作用。2.在车轮副蹭到路牙 时，本安全装置可保护正常行驶的轮胎从而延长了轮胎的使用寿命。3.为了减小受冲击力， 在外轮毂的外缘安装有高强度的减震轮胎，起到减轻因爆胎而引起的冲击力作用。4.所述 爆胎安全新型轮毂制造方便，实现成本低，对于现有的轮毂只需进行简单的改造即可制造， 而且拆装轮胎也很容易，与正常拆装轮胎的方式基本一样。本实用新型可以适应多种不同 规格的轮毂。另外，本实用新型还加强了轮毂的整体承载强度，提高了轮胎的使用寿命，从 而节约了开支。 附图说明 [0014]图1是本实用新型的结构示意图； [0015]图2是图1中爆胎安全轮毂的结构示意图； [0016]图中：1、安全轮毂：1-1、内轮毂：1-2、轮胎：2-1、外轮毂：2-2、减震轮胎：2-3、加强 肋。 具体实施方式 [0017]为了进一步了解本实用新型的发明内容、特点及功效，现例举以下实施例，并配合 附图详细说明如下： [0018]请参阅图1至图2,一种爆胎安全轮毂，包括轮毂1-1,安装在轮毂上的轮胎1-2,所 述轮毂为连体式结构，即内轮毂1-1和外轮毂2-1,内轮毂和外轮毂分别安装有轮胎（1-2、22）。 [0019]上述结构中，请参阅图2,所述爆胎安全轮毂，即有加大直径的外轮毂来支撑。 [0020]上述结构中为了提高安全轮毂的支撑强度，加大了所述安全轮毂的中心盘直径。 [0021]为了保证正常轮胎的使用，所述安全轮毂的轮胎半径小于正常行驶轮胎的半径 2cm-2.5cm,该半径差不能过大，也不能过小，如果过大对爆胎时车辆的偏向起不到作用，会 影响到爆胎时车辆的稳定性，而且也是存在安全隐患的，如果过小，虽解决了爆胎瞬间造成 的冲击力，但会对安全轮毂的轮胎造成过早的磨损。 [0022]综上所述，1,本实用新型解决了爆胎后该安全装置与正常行驶的轮胎之间的直径 差，保证爆胎后车辆能够以一定的速度继续安全行驶一定的距离；2,所述爆胎安全轮毂制 造方便，实现成本低，对于现有的轮毂只需进行简单的改造即可，在调换轮胎时只需按正常 的方法更换即可，无需特殊工具，本实用新型可以适用多种不同规格的轮毂，另外，本实用 新型还加强了安全轮毂的整体承载强度,从而提高了爆胎时对车辆的安全保障。 [0023]以上所述是对本实用新型的较佳实施例而已，并非对本实用新型作任何形式上的 限制，凡是依据本实用新型的技术实质对以上实施例所做的任何简单修改，等同变化与修 饰，均属于本实用新型技术方案的范围内。 [EN CN211918282U]: The technical field of a new type of tire puncture safety wheel hub [0001] This utility model belongs to the technical field of wheel hub manufacturing, and relates to a variety of tire blowout safety wheels. Background technique [0002] In many traffic accidents, according to relevant statistical data, 40% of traffic accidents on expressways are caused by tire failures, of which punctures account for 70% of the total number of accidents caused by tire failures. the above. More than 95% of vehicles have no protection against high-speed tire blowouts, and the death rate of tire blowouts at speeds above 140 kilometers per hour is close to 100%. Car crashes and fatalities caused by a sudden puncture during high-speed driving, which caused the vehicle body to tilt and lose control, ranked first on the list of highway accidents. The high incidence of puncture accidents and the high fatality rate seriously threatened the lives of passengers and passengers. Property safety. [0003] Ordinary hubs are usually provided with bead seats on both sides of the hub. Under the action of the air pressure, the bead on both sides of the tire is tightly sleeved on the bead seats, and will not come out under the blocking of the rim. A wheel groove is arranged in the middle of the bead seat to replace the tire, and the bead sinks into the bottom of the groove under the inner cutting action of the tyre opener, so that the bead can be taken out or sleeved over the rim. [0004] In the case of a tire puncture or a severe drop in tire pressure, the tire lap resistance is sharply reduced, the tire will be separated from the rim seat under the action of the deflection force, and the tire and the hub will be separated. After the tire loses support, the wheel hub sinks and directly contacts the road surface. At this time, the car body will lose its balance, which will cause the vehicle to lose control and cause serious side slips and rollovers. The inflated sidewall of the tire is the main part that supports the weight of the vehicle. A severe tyre burst usually causes the instantaneous cracking of the sidewall (less than 0.1 second), and it may also cause the tire to separate from the wheel hub, causing the tire to instantly lose its support. Whether the front or rear tires of a high-speed vehicle are punctured, it may cause the vehicle to lose control irreparably. A puncture is a very serious safety accident, especially when a puncture occurs on the highway. [0005] The existing methods to deal with tire blowouts are divided into four types: one is the so-called "explosion-proof tire" technology that reinforces the thickness of the sidewall, but this method is at the expense of the tire's shock absorption function and driving comfort. It is inconvenient to repair and replace tires because the tires are too hard, and the cost is high. The second is to help car owners prevent tire blowouts by means of "tire pressure warning", but this type of technology does not work in the event of an accident, because a tire blowout occurs instantaneously and has various causes, only in terms of tire pressure. The solution is limited. In addition, the electronic auxiliary braking and direction locking technologies on the tire pressure warning device are difficult to achieve, poor reliability, and high cost. The third is to install a padding device in the hub to increase the diameter of the hub so that the wheel can support driving after a tyre burst. This type of device not only has a certain impact on the dynamic balance and stability of the high-speed vehicle, but also installs such a device. The rear tire disassembly and assembly are more complicated, causing troubles to the user's daily use and maintenance, so it cannot be widely promoted. The fourth is to install a fixed ring on the edge of the inner wall of the tire to fix the inner edge of one side of the tire with the wheel hub. When the tire is blown, the fixed ring prevents the tire from coming out of the wheel. limited. Summary of the invention [0006] The present utility model is to solve the technical problems existing in the known technology and provide a simple structure, convenient installation and use, and improve work efficiency. [0007] The technical solutions adopted by the utility model to solve the technical problems existing in the known technologies are: [0008] A new type of wheel hub for puncture safety, including a wheel hub and a tire mounted on the wheel hub, characterized in that the wheel hub adopts a conjoined structure, that is, an inner hub and an outer hub, and the inner hub and the outer hub respectively include normal driving Tires and along the inside The outer wheel hub is connected in an outward direction. The diameter of the outer wheel hub is larger than that of the inner wheel hub. A shock-absorbing tire is installed on the outer ring of the outer wheel hub. After installation, the inner and outer wheel hubs form an integral structure. [0009] The utility model can adopt the following technical measures: [0010] The puncture safety hub includes spokes and a rim, the spokes include a spoke center disc; the outer ring of the rim is equipped with a shock-absorbing tire. [0011] The inner hub and the outer hub are provided with reinforcing ribs. [0012] After the outer wheel hub is installed with a shock-absorbing tire, the outer wheel radius is smaller than the inner wheel radius by 2cm~2.5cm. [0013] The advantages and positive effects of the utility model are: because the utility model adopts the above scheme. 1. It solves the problem of the diameter difference between the safety device and the inner wheel at the moment of a puncture, so that the puncture vehicle can continue to safely drive a certain distance at a certain speed, and the tire is leaking, flat or over-pressured. Low has a good protective effect. 2. When the wheel pair rubs against the road teeth, this safety device can protect the tires that are running normally, thereby prolonging the service life of the tires. 3. In order to reduce the impact force, a high-strength shock-absorbing tire is installed on the outer edge of the outer hub to reduce the impact force caused by a puncture. 4. The puncture-safe new wheel hub is easy to manufacture and low in cost. The existing wheel hub can be manufactured only by simple modification, and it is easy to disassemble and assemble the tire, which is basically the same as the normal way of disassembling and disassembling the tire. The utility model can be adapted to various wheel hubs of different specifications. In addition, the utility model also strengthens the overall bearing strength of the wheel hub, increases the service life of the tire, and saves expenses. Description of the drawings [0014] FIG. 1 is a schematic diagram of the structure of the utility model; [0015] FIG. 2 is a schematic diagram of the structure of the puncture safety hub in FIG. 1; [0016] In the figure: 1. Safety wheel hub: 1-1, inner wheel hub: 1-2, tire: 2-1, outer wheel hub: 2-2, shock-absorbing tire: 2-3, reinforcing ribs. Detailed ways [0017] In order to further understand the inventive content, features and effects of the present utility model, the following embodiments are exemplified and described in detail with the accompanying drawings as follows: [0018] Please refer to Figures 1 to 2, a puncture safety wheel hub, including a wheel hub 1-1, a tire 1-2 mounted on the hub, the hub is a conjoined structure, that is, the inner hub 1-1 and The outer hub 2-1, the inner hub and the outer hub are respectively equipped with tires (1-2, 22). [0019] In the above structure, please refer to Figure 2. The puncture safety hub is supported by an outer hub with an enlarged diameter. [0020] In the above structure, in order to improve the supporting strength of the safety hub, the diameter of the center disk of the safety hub is increased. [0021] In order to ensure the use of normal tires, the tire radius of the safety wheel hub is 2cm-2.5cm smaller than the radius of the normal driving tire. The radius difference cannot be too large or too small. If it is not effective, it will affect the stability of the vehicle when the tire is blown, and there is also a safety hazard. If it is too small, although the impact caused by the blowout is solved, it will cause premature wear on the tire of the safety wheel. . [0022] In summary, 1, the present utility model solves the diameter difference between the safety device and the normal driving tire after a puncture, and ensures that the vehicle can continue to travel a certain distance safely at a certain speed after a puncture; 2 , The puncture safety wheel hub is convenient to manufacture and has low implementation cost. The existing wheel hub only needs to be simply modified. When the tire is replaced, it only needs to be replaced according to the normal method without special tools. The utility model can Suitable for a variety of different specifications of wheels, in addition, this is practical The new model also strengthens the overall load-bearing strength of the safety wheel hub, thereby improving the safety of the vehicle when a tire blows out. [0023] The above descriptions are only preferred embodiments of the present utility model, and are not intended to limit the present utility model in any form. Any simple modification made to the above embodiments based on the technical essence of the present utility model is equivalent to Modifications are all within the scope of the technical solution of the present invention.
[ZH CN111911530A]: 一种带轴承游隙预调整组件的汽车轮毂单元及其调整方法 [EN CN111911530A]: Automobile wheel hub unit provided with bearing backlash pre-adjustment component and adjusting method thereof | [ZH CN111911530A]: 本发明公开了一种带轴承游隙预调整组件的汽车轮毂单元及其调整方法，所述调节机构包括固定块和调节齿轮，所述固定块的一侧固定连接有转动杆，所述转动杆的一端固定连接有转动齿轮，所述调节齿轮与转动齿轮的外表面之间啮合，所述调节齿轮的一侧固定连接有支撑轴，本发明涉及汽车轮毂技术领域。该带轴承游隙预调整组件的汽车轮毂单元及其调整方法，通过固定块、调节齿轮、转动杆、转动齿轮、支撑轴、通孔和直杆的配合使用，利用调节齿轮与转动齿轮的传动效果，快速实现对转动体位置进行调整，固定在合适的位置，解决了现有的带轴承游隙预调整组件的汽车轮毂单元，调节的方式不够好，使用的时候不够方便的问题。 [EN CN111911530A]: The invention discloses an automobile wheel hub unit provided with a bearing backlash pre-adjustment component and an adjusting method thereof. An adjusting mechanism comprises a fixed block and an adjusting gear; a rotary rod is fixedly connected with one side of the fixed block; a rotary gear is fixedly connected with one end of the rotary rod; the adjusting gear is meshed with the outer surfaceof the rotary gear; and a support shaft is fixedly connected with one side of the adjusting gear. The invention relates to the technical field of automobile wheel hubs. According to the automobile wheel hub unit provided with the bearing backlash pre-adjustment component and the adjusting method thereof, through cooperative application of the fixed block, the adjusting gear, the rotary rod, the rotary gear, the support shaft, a through hole and a straight rod, a rotary body is rapidly adjusted in position and is fixed at a proper position through the driving effect of the adjusting gear and the rotary gear, so that the problems that the existing automobile wheel hub unit provided with the bearing backlash pre-adjustment component is not good enough in adjusting manner and is inconvenientto use are solved. | CN111911530A | 2020-11-10 | CN202010849158A | 2020-08-21 | CN202010849158A, 2020-08-21 | CN111911530A: 2020-11-10 | ZHEJING SIHE MACHINE CO LTD | LI XIAOQUN ZHU WENHUI YU JIONG | F16C25/06: I B60B27/00: I F16C33/78: I F16C35/063: I | B60B27/001: I B60B27/0073: I F16C25/06: I F16C33/7813: I F16C33/7869: I F16C35/063: I F16C2326/02: A |  |  | [ZH CN111911530A]: 1 .一种带轴承游隙预调整组件的汽车轮毂单元，包括内圈(1)、外圈⑵和固定轴⑶， 所述内圈(1)套设于固定轴(3)的外表面，其特征在于:所述内圈(1)的外表面设置有移动体 (4)，所述移动体(4)的上方设置有转动体(5)，所述内圈⑴上设置有调节机构(6)； 所述调节机构(6)包括固定块(61)和调节齿轮(62)，所述固定块(61)的一侧固定连接 有转动杆(63)，所述转动杆(63)的一端固定连接有转动齿轮(64)，所述调节齿轮(62)与转 动齿轮(64)的外表面之间啮合，所述调节齿轮(62)的一侧固定连接有支撑轴(65)，所述调 节齿轮(62)的一侧贯穿开设有通孔(66)，所述固定块(61)的一侧且位于转动杆(63)的后方 固定连接有直杆(67)。 2 .根据权利要求1所述的一种带轴承游隙预调整组件的汽车轮毂单元，其特征在于:所 述内圈(1)的一侧呈凸起状，所述固定块(61)固定连接于内圈(1)的外表面，所述转动杆 (63)的外表面开设有双向螺纹，所述转动杆(63)的一端贯穿内圈(1)的一侧并延伸至内圈 (1)的外部。 3 .根据权利要求1所述的一种带轴承游隙预调整组件的汽车轮毂单元，其特征在于:所 述移动体(4)的内侧呈弧面，所述移动体(4)的内侧与内圈(1)的外表面滑动连接，所述移动 体(4)的一侧贯穿开设有移动孔(8)，所述移动孔(8)的内表面与直杆(67)的外表面相适配， 所述直杆(67)的一端与内圈(1)外表面的一侧固定连接，所述支撑轴(65)的一端固定轴⑶ 的一端转动连接。 4 .根据权利要求1所述的一种带轴承游隙预调整组件的汽车轮毂单元，其特征在于:所 述移动体(4)的外侧开设有转动槽(9)，所述转动槽(9)内腔的两侧之间固定连接有转动轴 (10)，所述转动轴(10)的外表面与转动体⑸的内部转动连接。 5 .根据权利要求1所述的一种带轴承游隙预调整组件的汽车轮毂单元，其特征在于:所 述外圈⑵的内表面设置有接触块(11)，所述外圈⑵上设置有密封机构(12)； 所述密封机构(12)包括第一密封圈(121)、挡环(122)和抵触块(123)，所述第一密封圈 (121)的一侧贯穿开设有卡槽(124)，所述挡环(122)的一侧固定连接有抵触弹簧(125)，所 述抵触弹簧(125)的一端与第一密封圈(121)的一侧接触，所述卡槽(124)的内部与抵触块 (123)的外表面相适配。 6 .根据权利要求1所述的一种带轴承游隙预调整组件的汽车轮毂单元，其特征在于:所 述挡环(122)的外表面与外圈⑵的内表面固定连接，所述抵触块(123)远离内圈(1)的一侧 与外圈(2)的内表面固定连接，所述卡槽(124)、抵触弹簧(125)和抵触块(123)均对称设置 有多个。 7 .根据权利要求1所述的一种带轴承游隙预调整组件的汽车轮毂单元，其特征在于:所 述内圈(1)与外圈⑵之间固定连接有第二密封圈(7)，所述第二密封圈⑺位于固定块(61) 的一侧，所述转动杆(63)的外表面与移动体(4)的内部螺纹连接。 8 .根据权利要求1所述的一种带轴承游隙预调整组件的汽车轮毂单元，其特征在于:所 述第一密封圈(121)的外表面与外圈(2)的内表面接触，所述第一密封圈(121)的内表面与 内圈(1)的外表面接触，所述第一密封圈(121)位于挡环(122)和抵触块(123)之间。 9 .根据权利要求1-8任意一项所述的一种带轴承游隙预调整组件的汽车轮毂单元调整 方法，其特征在于:具体包括以下步骤： S1、外力转动：首先通过用手拽动通孔(66)，之后，通过通孔(66)带动调节齿轮(62)和 支撑轴(65)在固定轴⑶上面进行转动； S2、啮合传动:接着在啮合作用下，调节齿轮(62)在转动的过程中，带动转动齿轮(64) 进行转动，进而带动转动杆(63)进而转动； S3、轴承游隙调节:然后，在直杆(67)的限位作用下，在同一水平线上的两个移动体(4) 在内圈(1)的外表面进行滑动，进而两个移动体(4)运动至合适的位置； S4、调节完成:之后，停止转动调节齿轮(62)，将手从通孔(66)移出，因此调节完成； S5、注油润滑：最后，旋转第一密封圈(121)，将第一密封圈(121)从内圈(1)与外圈⑵ 之间取下，向转动体(5)的外表面添加润滑油进行润滑，接着，将卡槽(124)对准抵触块 (123)并向内对第一密封圈(121)进行施压，再反向旋转第一密封圈(121)，进而在抵触弹簧 (125)和抵触块(123)的作用下实现对第一密封圈(121)进行固定。 10 .根据权利要求9所述的一种带轴承游隙预调整组件的汽车轮毂单元调整方法，其特 征在于：所述S5中在对第一密封圈(121)进行取下时，需要抵触块(123)对准卡槽(124)，此 时，则通过抵触弹簧(125)对第一密封圈(121)施力将其顶出。 [EN CN111911530A]: 1 An automobile hub unit with a bearing clearance pre-adjustment assembly, comprising an inner ring (1), an outer ring (2) and a fixed shaft (3), the inner ring (1) is sleeved on the outer surface of the fixed shaft (3), which It is characterized in that: the outer surface of the inner ring (1) is provided with a moving body (4), a rotating body (5) is provided above the moving body (4), and an adjustment mechanism (6) is provided on the inner ring (1). ); The adjustment mechanism (6) includes a fixed block (61) and an adjustment gear (62), one side of the fixed block (61) is fixedly connected with a rotating rod (63), one end of the rotating rod (63) A rotating gear (64) is fixedly connected, the adjusting gear (62) meshes with the outer surface of the rotating gear (64), one side of the adjusting gear (62) is fixedly connected with a support shaft (65), the A through hole (66) penetrates through one side of the adjusting gear (62), and a straight rod (67) is fixedly connected to one side of the fixed block (61) and behind the rotating rod (63). 2 An automobile hub unit with a bearing clearance pre-adjustment assembly according to claim 1, characterized in that: one side of the inner ring (1) is convex, and the fixing block (61) is fixedly connected On the outer surface of the inner ring (1), the outer surface of the rotating rod (63) is provided with two-way threads. One end of the rotating rod (63) penetrates one side of the inner ring (1) and extends to the inner ring (1). ) Outside. 3 An automobile hub unit with a bearing clearance pre-adjustment assembly according to claim 1, characterized in that: the inner side of the movable body (4) is curved, and the inner side of the movable body (4) is The outer surface of the ring (1) is slidingly connected, one side of the moving body (4) is provided with a moving hole (8), the inner surface of the moving hole (8) is matched with the outer surface of the straight rod (67) One end of the straight rod (67) is fixedly connected to one side of the outer surface of the inner ring (1), and one end of the support shaft (65) is rotatably connected to one end of the fixed shaft . 4 An automobile hub unit with a bearing clearance pre-adjustment assembly according to claim 1, characterized in that: the outer side of the movable body (4) is provided with a rotating groove (9), and the rotating groove (9) A rotating shaft (10) is fixedly connected between the two sides of the inner cavity, and the outer surface of the rotating shaft (10) is rotatably connected with the inside of the rotating body (5). 5 An automobile hub unit with a bearing clearance pre-adjustment assembly according to claim 1, characterized in that: the inner surface of the outer ring (2) is provided with a contact block (11), and the outer ring (2) is provided with Sealing mechanism (12); The sealing mechanism (12) includes a first sealing ring (121), a retaining ring (122) and an interference block (123). One side of the first sealing ring (121) is provided with a card A groove (124), one side of the retaining ring (122) is fixedly connected with a resisting spring (125), one end of the resisting spring (125) is in contact with one side of the first sealing ring (121), and the locking groove The inside of (124) is matched with the outer surface of the interference block (123). 6 An automobile hub unit with a bearing clearance pre-adjustment assembly according to claim 1, wherein the outer surface of the retaining ring (122) is fixedly connected to the inner surface of the outer ring (2), and the abutting block (123) The side far away from the inner ring (1) is fixedly connected with the inner surface of the outer ring (2), and there are multiple symmetrical arrangement of the clamping groove (124), the resisting spring (125) and the resisting block (123). 7 An automobile hub unit with a bearing clearance pre-adjustment assembly according to claim 1, characterized in that: a second sealing ring (7) is fixedly connected between the inner ring (1) and the outer ring (2), The second sealing ring is located on one side of the fixed block (61), and the outer surface of the rotating rod (63) is threadedly connected with the internal of the moving body (4). 8 An automobile hub unit with a bearing clearance pre-adjustment assembly according to claim 1, characterized in that: the outer surface of the first sealing ring (121) is in contact with the inner surface of the outer ring (2), so The inner surface of the first sealing ring (121) is in contact with the outer surface of the inner ring (1), and the first sealing ring (121) is located between the retaining ring (122) and the resisting block (123). 9 A method for adjusting an automobile hub unit with a bearing clearance pre-adjustment assembly according to any one of claims 1-8, characterized in that it specifically includes the following steps: S1. Rotation by external force: first pull the through hole (66) by hand, and then drive the adjustment gear (62) and the through hole (66) The supporting shaft (65) rotates on the fixed shaft ; S2, meshing transmission: then under the effect of meshing, the adjusting gear (62) drives the rotating gear (64) to rotate during the rotation, and then drives the rotating rod (63) to rotate; S3. Bearing clearance adjustment: Then, under the limit of the straight rod (67), the two moving bodies (4) on the same horizontal line slide on the outer surface of the inner ring (1), and then the two moving bodies (4) Move to a suitable position; S4. The adjustment is completed: after that, stop rotating the adjustment gear (62) and remove the hand from the through hole (66), so the adjustment is completed; S5. Lubrication: Finally, rotate the first sealing ring (121), remove the first sealing ring (121) from between the inner ring (1) and the outer ring , and add lubrication to the outer surface of the rotating body (5) The oil is lubricated, and then the slot (124) is aligned with the resisting block (123) and the first sealing ring (121) is pressed inward, and then the first sealing ring (121) is reversely rotated, and then the spring The first sealing ring (121) is fixed under the action of (125) and the resisting block (123). 10 A method for adjusting an automobile hub unit with a bearing clearance pre-adjustment assembly according to claim 9, characterized in that: in the S5, when the first sealing ring (121) is removed, an interference block ( 123) Align the card slot (124), and at this time, force the first sealing ring (121) to be pushed out by the resisting spring (125). | [ZH CN111911530A]: 一种带轴承游隙预调整组件的汽车轮毂单元及其调整方法 技术领域 [0001]本发明涉及汽车轮毂技术领域，具体为一种带轴承游隙预调整组件的汽车轮毂单 元及其调整方法。 背景技术 [0002]轮毂是车轮中心安装车轴的部位，也就是人们常说的〃轮圈〃或〃钢圈〃。轮毂很容 易沾上污物，如果长时间不清洁，有可能被腐蚀变形，以致产生安全隐患。因此要特别注意 对轮毂的养护。市场上的轮毂按照材质可以分为钢轮毂和合金轮毂，而且各有各的利弊。钢 质轮毂最主要的优点就是制造工艺简单成本相对较低，而且抗金属疲劳的能力很强。但钢 质轮毂的缺点也相对比较突出就是外观丑陋，重量较大，惯性阻力大，散热性也比较差，而 且非常容易生锈。合金材质轮毂正好可以弥补这样的问题，较轻的重量，惯性阻力小，制作 精度高，在高速转动时的变形小，惯性阻力小，有利于提高汽车的直线行驶性能，减轻轮胎 滚动阻力，从而减少了油耗。 [0003] 根据专利公开号为CN107989911A，公开日期为2018-05-04,公开了一种轮毂轴承 单元包括轮毂、安装在轮毂内腔的外轴承和内轴承，轮毂内腔上具有挡台，外轴承外圈和内 轴承外圈分别位于挡台的两侧，内轴承内圈左端和外轴承内圈右端相抵，外轴承外圈和内 轴承外圈之间的距离大于挡台的宽度，虽然实现对轮毂轴承单元轴承游隙进行调节，能够 提高轴承寿命，达到保修期内免维护状态，降低了汽车维修保养成本，但是，调节的方式不 够好，使用的时候不够方便，因此，本发明提出一种带轴承游隙预调整组件的汽车轮毂单元 及其调整方法，以解决上述提到的问题。 发明内容 [0004]针对现有技术的不足，本发明提供了一种带轴承游隙预调整组件的汽车轮毂单元 及其调整方法，解决了现有的带轴承游隙预调整组件的汽车轮毂单元，调节的方式不够好， 使用的时候不够方便的问题。 [0005]为实现以上目的，本发明通过以下技术方案予以实现：一种带轴承游隙预调整组 件的汽车轮毂单元，包括内圈、外圈和固定轴，所述内圈套设于固定轴的外表面，所述内圈 的外表面设置有移动体，所述移动体的上方设置有转动体，所述内圈上设置有调节机构。 [0006]所述调节机构包括固定块和调节齿轮，所述固定块的一侧固定连接有转动杆，所 述转动杆的一端固定连接有转动齿轮，所述调节齿轮与转动齿轮的外表面之间啮合，所述 调节齿轮的一侧固定连接有支撑轴，所述调节齿轮的一侧贯穿开设有通孔，所述固定块的 一侧且位于转动杆的后方固定连接有直杆。 [0007]优选的，所述内圈的一侧呈凸起状，所述固定块固定连接于内圈的外表面，所述转 动杆的外表面开设有双向螺纹，所述转动杆的一端贯穿内圈的一侧并延伸至内圈的外部。 [0008]优选的，所述移动体的内侧呈弧面，所述移动体的内侧与内圈的外表面滑动连接， 所述移动体的一侧贯穿开设有移动孔，所述移动孔的内表面与直杆的外表面相适配，所述 直杆的一端与内圈外表面的一侧固定连接，所述支撑轴的一端固定轴的一端转动连接。 [0009]优选的，所述移动体的外侧开设有转动槽，所述转动槽内腔的两侧之间固定连接 有转动轴，所述转动轴的外表面与转动体的内部转动连接。 [0010]优选的，所述外圈的内表面设置有接触块，所述外圈上设置有密封机构。 [0011]所述密封机构包括第一密封圈、挡环和抵触块，所述第一密封圈的一侧贯穿开设 有卡槽，所述挡环的一侧固定连接有抵触弹簧，所述抵触弹簧的一端与第一密封圈的一侧 接触，所述卡槽的内部与抵触块的外表面相适配。 [0012]优选的，所述挡环的外表面与外圈的内表面固定连接，所述抵触块远离内圈的一 侧与外圈的内表面固定连接，所述卡槽、抵触弹簧和抵触块均对称设置有多个。 [0013]优选的，所述内圈与外圈之间固定连接有第二密封圈，所述第二密封圈位于固定 块的一侧，所述转动杆的外表面与移动体的内部螺纹连接。 [0014]优选的，所述第一密封圈的外表面与外圈的内表面接触，所述第一密封圈的内表 面与内圈的外表面接触，所述第一密封圈位于挡环和抵触块之间。 [0015] 本发明还公开了一种带轴承游隙预调整组件的汽车轮毂单元调整方法，具体包括 以下步骤： [0016] S1、外力转动：首先通过用手拽动通孔，之后，通过通孔带动调节齿轮和支撑轴在 固定轴上面进行转动； [0017] S2、啮合传动：接着在啮合作用下，调节齿轮在转动的过程中，带动转动齿轮进行 转动，进而带动转动杆进而转动； [0018] S3、轴承游隙调节:然后，在直杆的限位作用下，在同一水平线上的两个移动体在 内圈的外表面进行滑动，进而两个移动体运动至合适的位置； [0019] S4、调节完成:之后，停止转动调节齿轮，将手从通孔移出，因此调节完成； [0020] S5、注油润滑:最后，旋转第一密封圈，将第一密封圈从内圈与外圈之间取下，向转 动体的外表面添加润滑油进行润滑，接着，将卡槽对准抵触块并向内对第一密封圈进行施 压，再反向旋转第一密封圈，进而在抵触弹簧和抵触块的作用下实现对第一密封圈进行固 定。 [0021] 优选的，所述S5中在对第一密封圈进行取下时，需要抵触块对准卡槽，此时，则通 过抵触弹簧对第一密封圈施力将其顶出。 [0022] 有益效果 [0023]本发明提供了一种带轴承游隙预调整组件的汽车轮毂单元及其调整方法。与现有 技术相比具备以下有益效果： [0024] (1)、该带轴承游隙预调整组件的汽车轮毂单元及其调整方法，通过在调节机构包 括固定块和调节齿轮，固定块的一侧固定连接有转动杆，转动杆的一端固定连接有转动齿 轮，调节齿轮与转动齿轮的外表面之间啮合，调节齿轮的一侧固定连接有支撑轴，调节齿轮 的一侧贯穿开设有通孔，固定块的一侧且位于转动杆的后方固定连接有直杆，内圈的一侧 呈凸起状，固定块固定连接于内圈的外表面，转动杆的外表面开设有双向螺纹，转动杆的一 端贯穿内圈的一侧并延伸至内圈的外部，通过固定块、调节齿轮、转动杆、转动齿轮、支撑 轴、通孔和直杆的配合使用，利用调节齿轮与转动齿轮的传动效果，快速实现对转动体位置 进行调整，固定在合适的位置，解决了现有的带轴承游隙预调整组件的汽车轮毂单元，调节 的方式不够好，使用的时候不够方便的问题。 [0025] (2)、该带轴承游隙预调整组件的汽车轮毂单元及其调整方法，通过在密封机构包 括第一密封圈、挡环和抵触块，第一密封圈的一侧贯穿开设有卡槽，挡环的一侧固定连接有 抵触弹簧，抵触弹簧的一端与第一密封圈的一侧接触，卡槽的内部与抵触块的外表面相适 配，挡环的外表面与外圈的内表面固定连接，抵触块远离内圈的一侧与外圈的内表面固定 连接，卡槽、抵触弹簧和抵触块均对称设置有多个，通过第一密封圈、挡环、抵触块、卡槽和 抵触弹簧的配合使用，方便人们对轮毂进行注油润滑，同时能够起到防尘的效果。 [0026] (3)、该带轴承游隙预调整组件的汽车轮毂单元及其调整方法，通过在内圈与外圈 之间固定连接有第二密封圈，第二密封圈位于固定块的一侧，转动杆的外表面与移动体的 内部螺纹连接，通过设置第二密封圈，可以实现对内圈与外圈之间的空隙进行密封，防止外 界灰尘进入，对内圈与外圈内部的部件带来不同程度的磨损。 附图说明 [0027]图1为本发明的内部结构主视图； [0028]图2为本发明图1中A处的局部放大图； [0029]图3为本发明调节齿轮、转动齿轮和接触块的外部结构侧视图； [0030]图4为本发明图2中B处的局部放大图； [0031]图5为本发明转动杆、直杆、移动体和转动体的外部结构俯视图； [0032]图6为本发明移动体的内部结构主视图； [0033]图7为本发明移动体和转动体的外部结构侧视图； [0034]图8为本发明第一密封圈的外部结构侧视图； [0035]图9为本发明内圈、外圈和第二密封圈的外部结构侧视图； [0036]图10为本发明的工艺流程图。 [0037]图中：1-内圈、2-外圈、3-固定轴、4-移动体、5-转动体、6-调节机构、61-固定块、 62-调节齿轮、63-转动杆、64-转动齿轮、65-支撑轴、66-通孔、67-直杆、7-第二密封圈、8-移 动孔、9-转动槽、10-转动轴、11-接触块、12-密封机构、121-第一密封圈、122-挡环、123-抵 触块、124-卡槽、125-抵触弹簧。 具体实施方式 [0038]下面将结合本发明实施例中的附图，对本发明实施例中的技术方案进行清楚、完 整地描述，显然，所描述的实施例仅仅是本发明一部分实施例，而不是全部的实施例。基于 本发明中的实施例，本领域普通技术人员在没有做出创造性劳动前提下所获得的所有其他 实施例，都属于本发明保护的范围。 [0039]请参阅图1-10，本发明提供一种技术方案:一种带轴承游隙预调整组件的汽车轮 毂单元，包括内圈1、外圈2和固定轴3,内圈1与外圈2之间固定连接有第二密封圈7,第二密 封圈7位于固定块61的一侧，转动杆63的外表面与移动体4的内部螺纹连接，通过设置第二 密封圈7,可以实现对内圈1与外圈2之间的空隙进行密封，防止外界灰尘进入，对内圈1与外 圈2内部的部件带来不同程度的磨损，外圈2的内表面设置有接触块11，外圈2上设置有密封 机构12；密封机构12包括第一密封圈121、挡环122和抵触块123,第一密封圈121的外表面与 外圈2的内表面接触，第一密封圈121的内表面与内圈1的外表面接触，第一密封圈121位于 挡环122和抵触块123之间，挡环122的外表面与外圈2的内表面固定连接，抵触块123远离内 圈1的一侧与外圈2的内表面固定连接，卡槽124、抵触弹簧125和抵触块123均对称设置有多 个，第一密封圈121的一侧贯穿开设有卡槽124,挡环122的一侧固定连接有抵触弹簧125,抵 触弹簧125的一端与第一密封圈121的一侧接触，卡槽124的内部与抵触块123的外表面相适 配，通过第一密封圈121、挡环122、抵触块123、卡槽124和抵触弹簧125的配合使用，方便人 们对轮毂进行注油润滑，同时能够起到防尘的效果，内圈1的一侧呈凸起状，固定块61固定 连接于内圈1的外表面，转动杆63的外表面开设有双向螺纹，转动杆63的一端贯穿内圈1的 一侧并延伸至内圈1的外部，内圈1套设于固定轴3的外表面，内圈1的外表面设置有移动体 4,移动体4的外侧开设有转动槽9,转动槽9内腔的两侧之间固定连接有转动轴10，转动轴10 的外表面与转动体5的内部转动连接，移动体4的内侧呈弧面，移动体4的内侧与内圈1的外 表面滑动连接，移动体4的一侧贯穿开设有移动孔8,移动孔8的内表面与直杆67的外表面相 适配，直杆67的一端与内圈1外表面的一侧固定连接，支撑轴65的一端固定轴3的一端转动 连接,移动体4的上方设置有转动体5,内圈1上设置有调节机构6 ；调节机构6包括固定块61 和调节齿轮62,固定块61的一侧固定连接有转动杆63,转动杆63的一端固定连接有转动齿 轮64,调节齿轮62与转动齿轮64的外表面之间啮合，调节齿轮62的一侧固定连接有支撑轴 65,调节齿轮62的一侧贯穿开设有通孔66,固定块61的一侧且位于转动杆63的后方固定连 接有直杆67,通过固定块61、调节齿轮62、转动杆63、转动齿轮64、支撑轴65、通孔66和直杆 67的配合使用，利用调节齿轮62与转动齿轮64的传动效果，快速实现对转动体5位置进行调 整，固定在合适的位置，解决了现有的带轴承游隙预调整组件的汽车轮毂单元，调节的方式 不够好，使用的时候不够方便的问题。 [0040] 本发明还公开了一种带轴承游隙预调整组件的汽车轮毂单元调整方法，具体包括 以下步骤： [0041] S1、外力转动：首先通过用手拽动通孔66，之后,通过通孔66带动调节齿轮62和支 撑轴65在固定轴3上面进行转动； [0042] S2、啮合传动:接着在啮合作用下，调节齿轮62在转动的过程中，带动转动齿轮64 进行转动,进而带动转动杆63进而转动； [0043] S3、轴承游隙调节:然后，在直杆67的限位作用下，在同一水平线上的两个移动体4 在内圈1的外表面进行滑动,进而两个移动体4运动至合适的位置； [0044] S4、调节完成:之后，停止转动调节齿轮62,将手从通孔66移出，因此调节完成； [0045] S5、注油润滑：最后，旋转第一密封圈121,将第一密封圈121从内圈1与外圈2之间 取下，向转动体5的外表面添加润滑油进行润滑，接着，将卡槽124对准抵触块123并向内对 第一密封圈121进行施压，再反向旋转第一密封圈121,进而在抵触弹簧125和抵触块123的 作用下实现对第一密封圈121进行固定。 [0046] 本发明中，S5中在对第一密封圈121进行取下时，需要抵触块123对准卡槽124,此 时，则通过抵触弹簧125对第一密封圈121施力将其顶出。 [0047]需要说明的是，在本文中，诸如第一和第二等之类的关系术语仅仅用来将一个实 体或者操作与另一个实体或操作区分开来，而不一定要求或者暗示这些实体或操作之间存 在任何这种实际的关系或者顺序。而且，术语“包括”、“包含”或者其任何其他变体意在涵盖 非排他性的包含，从而使得包括一系列要素的过程、方法、物品或者设备不仅包括那些要 素，而且还包括没有明确列出的其他要素，或者是还包括为这种过程、方法、物品或者设备 所固有的要素。 [0048]尽管已经示出和描述了本发明的实施例，对于本领域的普通技术人员而言，可以 理解在不脱离本发明的原理和精神的情况下可以对这些实施例进行多种变化、修改、替换 和变型，本发明的范围由所附权利要求及其等同物限定。 [EN CN111911530A]: Automobile hub unit with bearing clearance pre-adjustment assembly and adjustment method thereof Technical field [0001] The present invention relates to the technical field of automobile hubs, in particular to an automobile hub unit with a bearing clearance pre-adjustment assembly and an adjustment method thereof. Background technique [0002] The hub is the part where the axle is installed in the center of the wheel, which is commonly referred to as "wheel rim" or "steel rim". The wheel hub is easily stained with dirt. If it is not cleaned for a long time, it may be corroded and deformed, which may cause safety hazards. Therefore, special attention should be paid to the maintenance of the wheel hub. The wheels on the market can be divided into steel wheels and alloy wheels according to the material, and each has its own advantages and disadvantages. The main advantage of steel wheels is that the manufacturing process is simple and the cost is relatively low, and the ability to resist metal fatigue is strong. However, the disadvantages of steel wheels are relatively prominent. They are ugly in appearance, heavy in weight, large inertial resistance, poor heat dissipation, and very easy to rust. Alloy wheels can just make up for this problem. They have lighter weight, low inertial resistance, high manufacturing accuracy, small deformation during high-speed rotation, and low inertial resistance, which is beneficial to improve the straight-line driving performance of the car and reduce the rolling resistance of the tires. Reduced fuel consumption. [0003] According to the patent publication number CN107989911A and the publication date of 2018-05-04, a wheel hub bearing unit is disclosed including a wheel hub, an outer bearing and an inner bearing installed in the inner cavity of the hub, the inner cavity of the hub has a stop, and the outer The outer ring of the bearing and the outer ring of the inner bearing are respectively located on both sides of the stopper. The left end of the inner bearing inner ring and the right end of the outer bearing inner ring are opposed to each other. The distance between the outer bearing outer ring and the inner bearing outer ring is greater than the width of the stopper. Adjusting the bearing clearance of the wheel hub bearing unit can increase the life of the bearing, reach the maintenance-free state during the warranty period, and reduce the maintenance cost of the car. However, the adjustment method is not good enough and the use is not convenient. Therefore, the present invention proposes a An automobile hub unit with a bearing clearance pre-adjustment assembly and an adjustment method thereof are provided to solve the above-mentioned problems. Summary of the invention [0004] In view of the shortcomings of the prior art, the present invention provides an automobile hub unit with a bearing clearance pre-adjustment assembly and an adjustment method thereof, which solves the problem of the existing automobile hub unit with a bearing clearance pre-adjustment assembly. The method is not good enough, and it is not convenient to use. [0005] In order to achieve the above objectives, the present invention is achieved through the following technical solutions: an automobile hub unit with a bearing clearance pre-adjustment assembly, including an inner ring, an outer ring and a fixed shaft, the inner ring is sleeved on the fixed shaft On the outer surface, a moving body is provided on the outer surface of the inner ring, a rotating body is provided above the moving body, and an adjusting mechanism is provided on the inner ring. [0006] The adjustment mechanism includes a fixed block and an adjustment gear, one side of the fixed block is fixedly connected with a rotating rod, one end of the rotating rod is fixedly connected with a rotating gear, and the adjustment gear is between the outer surface of the rotating gear Intermeshing, one side of the adjusting gear is fixedly connected with a support shaft, one side of the adjusting gear is provided with a through hole, and one side of the fixed block and located behind the rotating rod is fixedly connected with a straight rod. [0007] Preferably, one side of the inner ring is convex, the fixing block is fixedly connected to the outer surface of the inner ring, the outer surface of the rotating rod is provided with bidirectional threads, and one end of the rotating rod penetrates One side of the inner ring extends to the outside of the inner ring. [0008] Preferably, the inside of the moving body is curved, the inside of the moving body is slidingly connected to the outer surface of the inner ring, and one side of the moving body is provided with a moving hole, and the inside of the moving hole The surface matches the outer surface of the straight rod, the One end of the straight rod is fixedly connected with one side of the outer surface of the inner ring, and one end of the support shaft is rotatably connected with one end of the fixed shaft. [0009] Preferably, a rotating groove is provided on the outer side of the moving body, a rotating shaft is fixedly connected between two sides of the inner cavity of the rotating groove, and the outer surface of the rotating shaft is rotatably connected with the inside of the rotating body. [0010] Preferably, the inner surface of the outer ring is provided with a contact block, and the outer ring is provided with a sealing mechanism. [0011] The sealing mechanism includes a first sealing ring, a retaining ring, and a resisting block. One side of the first sealing ring is provided with a card groove, and one side of the retaining ring is fixedly connected with a resisting spring. One end of the spring is in contact with one side of the first sealing ring, and the inside of the slot is matched with the outer surface of the contact block. [0012] Preferably, the outer surface of the retaining ring is fixedly connected to the inner surface of the outer ring, the side of the abutment block away from the inner ring is fixedly connected to the inner surface of the outer ring, the snap groove, the resisting spring and the inner surface of the outer ring are fixedly connected There are multiple symmetrical blocks. [0013] Preferably, a second sealing ring is fixedly connected between the inner ring and the outer ring, the second sealing ring is located on one side of the fixed block, and the outer surface of the rotating rod is threadedly connected to the internal of the moving body . [0014] Preferably, the outer surface of the first sealing ring is in contact with the inner surface of the outer ring, the inner surface of the first sealing ring is in contact with the outer surface of the inner ring, and the first sealing ring is located between the retaining ring and Between conflicting blocks. [0015] The present invention also discloses a method for adjusting an automobile hub unit with a bearing clearance pre-adjustment assembly, which specifically includes the following steps: [0016] S1. Rotation by external force: first pull the through hole by hand, and then drive the adjustment gear and the support shaft to rotate on the fixed shaft through the through hole; [0017] S2, meshing transmission: then under the effect of meshing, the adjusting gear drives the rotating gear to rotate during the rotation, and then drives the rotating rod to rotate; [0018] S3. Bearing clearance adjustment: Then, under the restriction of the straight rod, the two moving bodies on the same horizontal line slide on the outer surface of the inner ring, and then the two moving bodies move to a suitable position; [0019] S4. The adjustment is completed: after that, stop rotating the adjustment gear and remove the hand from the through hole, so the adjustment is completed; [0020] S5, oil injection lubrication: finally, rotate the first seal ring, remove the first seal ring from between the inner ring and the outer ring, add lubricating oil to the outer surface of the rotating body for lubrication, and then align the groove The quasi-collision block presses the first sealing ring inwardly, and then rotates the first sealing ring in the reverse direction, and then the first sealing ring is fixed under the action of the collision spring and the collision block. [0021] Preferably, when the first sealing ring is removed in the S5, the resisting block needs to be aligned with the groove. At this time, the first sealing ring is forced out by the resisting spring. [0022] Benefits [0023] The present invention provides an automobile hub unit with a bearing clearance pre-adjustment assembly and an adjustment method thereof. Compared with the prior art, it has the following beneficial effects: [0024] (1) The automobile wheel hub unit with the bearing clearance pre-adjustment assembly and the adjustment method thereof, the adjustment mechanism includes a fixed block and an adjustment gear, and one side of the fixed block is fixedly connected with a rotating rod, and one end of the rotating rod A rotating gear is fixedly connected, the adjusting gear meshes with the outer surface of the rotating gear, one side of the adjusting gear is fixedly connected with a support shaft, one side of the adjusting gear is provided with a through hole, and one side of the fixed block is located on the rotating rod The rear is fixedly connected with a straight rod, one side of the inner ring is convex, the fixed block is fixedly connected to the outer surface of the inner ring, the outer surface of the rotating rod is provided with two-way threads, one end of the rotating rod penetrates one side of the inner ring and extends To the outside of the inner ring, the fixed block, adjusting gear, rotating rod, rotating gear, support shaft, through hole and straight rod are used in conjunction, and the transmission effect of the adjusting gear and rotating gear is used to quickly adjust the position of the rotating body. Fixed in a suitable position, which solves the existing automobile wheel hub unit with bearing clearance pre-adjustment assembly. The method is not good enough, and it is not convenient to use. [0025] (2) The automobile wheel hub unit with a bearing clearance pre-adjustment assembly and the adjustment method thereof include a first sealing ring, a retaining ring and a resisting block in the sealing mechanism, and one side of the first sealing ring is provided with One side of the retaining ring is fixedly connected with a resisting spring, one end of the resisting spring is in contact with one side of the first sealing ring, the inside of the retaining groove is matched with the outer surface of the resisting block, and the outer surface of the retaining ring is The inner surface is fixedly connected, and the side of the resisting block away from the inner ring is fixedly connected to the inner surface of the outer ring. There are multiple clamping grooves, resisting springs, and resisting blocks. The first seal ring, the retaining ring, the resisting block, and the The coordinated use of the groove and the resisting spring facilitates people to lubricate the wheel hub and at the same time has the effect of preventing dust. [0026] (3) The automobile wheel hub unit with bearing clearance pre-adjustment assembly and the adjustment method thereof are fixedly connected with a second sealing ring between the inner ring and the outer ring, and the second sealing ring is located on a side of the fixed block. On the other hand, the outer surface of the rotating rod is connected with the internal thread of the moving body. By providing a second sealing ring, the gap between the inner ring and the outer ring can be sealed to prevent external dust from entering. Parts bring varying degrees of wear. Description of the drawings [0027] FIG. 1 is a front view of the internal structure of the present invention; [0028] FIG. 2 is a partial enlarged view of A in FIG. 1 of the present invention; [0029] FIG. 3 is a side view of the external structure of the adjusting gear, rotating gear and contact block of the present invention; [0030] FIG. 4 is a partial enlarged view at B in FIG. 2 of the present invention; [0031] FIG. 5 is a top view of the external structure of the rotating rod, the straight rod, the moving body and the rotating body of the present invention; [0032] FIG. 6 is a front view of the internal structure of the mobile body of the present invention; [0033] FIG. 7 is a side view of the external structure of the moving body and the rotating body of the present invention; [0034] FIG. 8 is a side view of the external structure of the first sealing ring of the present invention; [0035] FIG. 9 is a side view of the outer structure of the inner ring, outer ring and second sealing ring of the present invention; [0036] FIG. 10 is a process flow diagram of the present invention. [0037] In the figure: 1- inner ring, 2- outer ring, 3- fixed shaft, 4- moving body, 5- rotating body, 6-adjusting mechanism, 61- fixed block, 62-adjusting gear, 63-rotating rod , 64-rotating gear, 65-support shaft, 66-through hole, 67-straight rod, 7-second sealing ring, 8-moving hole, 9-rotating groove, 10-rotating shaft, 11-contact block, 12- Sealing mechanism, 121-first sealing ring, 122-baffle ring, 123-impact block, 124-slot, 125-impact spring. Detailed ways [0038] The following will clearly and completely describe the technical solutions in the embodiments of the present invention with reference to the accompanying drawings in the embodiments of the present invention. Obviously, the described embodiments are only a part of the embodiments of the present invention, not all of them. example. Based on the embodiments of the present invention, all other embodiments obtained by those of ordinary skill in the art without creative work shall fall within the protection scope of the present invention. [0039] Please refer to Figures 1-10, the present invention provides a technical solution: an automobile hub unit with a bearing clearance pre-adjustment assembly, including an inner ring 1, an outer ring 2 and a fixed shaft 3, the inner ring 1 and the outer ring A second sealing ring 7 is fixedly connected between the rings 2, and the second sealing ring 7 is located on one side of the fixed block 61. The outer surface of the rotating rod 63 is threadedly connected with the internal of the moving body 4. By providing the second sealing ring 7, The gap between the inner ring 1 and the outer ring 2 is sealed to prevent external dust from entering, and the internal parts of the inner ring 1 and the outer ring 2 will be worn to different degrees. The inner surface of the outer ring 2 is provided with a contact block 11 , The outer ring 2 is provided with a sealing mechanism 12; the sealing mechanism 12 includes a first sealing ring 121, a retaining ring 122 and a resisting block 123, the outer surface of the first sealing ring 121 and The inner surface of the outer ring 2 is in contact, and the inner surface of the first sealing ring 121 is in contact with the outer surface of the inner ring 1. The first sealing ring 121 is located between the stop ring 122 and the resisting block 123. The outer surface of the stop ring 122 and the outer ring The inner surface of 2 is fixedly connected, the side of the resisting block 123 away from the inner ring 1 is fixedly connected to the inner surface of the outer ring 2, the clamping groove 124, the resisting spring 125 and the resisting block 123 are all symmetrically provided with multiple, the first sealing ring 121 One side of the retaining ring 122 is provided with a groove 124, one side of the retaining ring 122 is fixedly connected with a resisting spring 125, one end of the resisting spring 125 is in contact with one side of the first sealing ring 121, and the inside of the groove 124 and the outer surface of the resisting block 123 The surface is adapted to each other. The first sealing ring 121, the retaining ring 122, the resisting block 123, the groove 124 and the resisting spring 125 are used together to facilitate people to lubricate the wheel hub, and at the same time, it can prevent dust. The inner ring 1 One side of the inner ring is convex, the fixing block 61 is fixedly connected to the outer surface of the inner ring 1, and the outer surface of the rotating rod 63 is provided with two-way threads. One end of the rotating rod 63 penetrates one side of the inner ring 1 and extends to the inner ring 1. The outer surface of the inner ring 1 is sleeved on the outer surface of the fixed shaft 3, the outer surface of the inner ring 1 is provided with a movable body 4, and the outer side of the movable body 4 is provided with a rotating groove 9, which is fixed between the two sides of the cavity A rotating shaft 10 is connected. The outer surface of the rotating shaft 10 is rotatably connected with the inside of the rotating body 5. The inside of the moving body 4 is curved, and the inside of the moving body 4 is connected to the outside of the inner ring 1. The surface is slidingly connected, one side of the moving body 4 is provided with a moving hole 8 through which the inner surface of the moving hole 8 matches the outer surface of the straight rod 67, and one end of the straight rod 67 is fixedly connected to one side of the outer surface of the inner ring 1. One end of the support shaft 65 and one end of the fixed shaft 3 are rotatably connected. A rotating body 5 is provided above the moving body 4, and an adjustment mechanism 6 is provided on the inner ring 1; the adjustment mechanism 6 includes a fixed block 61 and an adjustment gear 62, and a fixed block 61 One side is fixedly connected with a rotating rod 63, one end of the rotating rod 63 is fixedly connected with a rotating gear 64, the adjusting gear 62 is meshed with the outer surface of the rotating gear 64, one side of the adjusting gear 62 is fixedly connected with a supporting shaft 65, an adjusting gear A through hole 66 is formed on one side of 62, a straight rod 67 is fixedly connected to one side of the fixed block 61 and located behind the rotating rod 63, through the fixed block 61, the adjusting gear 62, the rotating rod 63, the rotating gear 64, and the support shaft 65. The coordinated use of the through hole 66 and the straight rod 67 utilizes the transmission effect of the adjusting gear 62 and the rotating gear 64 to quickly adjust the position of the rotating body 5 and fix it in a suitable position, which solves the existing bearing clearance The automobile wheel hub unit with pre-adjusted components is not well adjusted and not convenient to use. [0040] The present invention also discloses a method for adjusting an automobile hub unit with a bearing clearance pre-adjustment assembly, which specifically includes the following steps: [0041] S1. Rotation by external force: first pull the through hole 66 by hand, and then drive the adjustment gear 62 and the support shaft 65 to rotate on the fixed shaft 3 through the through hole 66; [0042] S2, meshing transmission: then under the effect of meshing, the adjusting gear 62 drives the rotating gear 64 to rotate during the rotation, and then drives the rotating rod 63 to rotate; [0043] S3. Bearing clearance adjustment: Then, under the limit of the straight rod 67, the two moving bodies 4 on the same horizontal line slide on the outer surface of the inner ring 1, and then the two moving bodies 4 move to Suitable location; [0044] S4. The adjustment is completed: after that, stop rotating the adjustment gear 62 and remove the hand from the through hole 66, so the adjustment is completed; [0045] S5, oil injection lubrication: finally, rotate the first sealing ring 121, remove the first sealing ring 121 from between the inner ring 1 and the outer ring 2, add lubricating oil to the outer surface of the rotor 5 for lubrication, and then , Align the slot 124 with the resisting block 123 and press the first sealing ring 121 inwardly, and then rotate the first sealing ring 121 in the reverse direction, and then realize the first sealing under the action of the resisting spring 125 and the resisting block 123 The ring 121 is fixed. [0046] In the present invention, when the first sealing ring 121 is removed in S5, the resisting block 123 needs to be aligned with the groove 124. At this time, the first sealing ring 121 is forced to be pressed by the resisting spring 125. Out. [0047] It should be noted that in this article, relational terms such as first and second are only used to distinguish one entity or operation from another entity or operation, and do not necessarily require or imply these entities. Or there is any such actual relationship or sequence between operations. Moreover, the terms "include", "include" or any other variations thereof are intended to cover Non-exclusive inclusion, so that a process, method, article, or equipment that includes a series of elements includes not only those elements, but also other elements that are not explicitly listed, or include the process, method, article, or equipment Inherent elements. [0048] Although the embodiments of the present invention have been shown and described, for those of ordinary skill in the art, it will be understood that various changes can be made to these embodiments without departing from the principle and spirit of the present invention. Modifications, substitutions and variations, the scope of the present invention is defined by the appended claims and their equivalents.
[DE DE102019113941A1]: Anordnung eines Radträgers an einem Achsschenkel | [DE DE102019113941A1]: Eine Anordnung eines Radträgers (3) und einer Bremsscheibe (2) an einem Achsschenkel (4) eines Nutzfahrzeuges, wobei der Radträger (3) und die Bremsscheibe (2) über ein Wälzlager (8) relativ zum Achsschenkel (4) um eine Raddrehachse (D) drehbar sind und der Achsschenkel (4) eine nabenartige, zu einer Felge eines Fahrzeugrades offene topfförmige Aufnahme (42) aufweist, in der das Wälzlager (8) aufgenommen ist, wobei ein Lageraußenring (81) des Wälzlagers (8) reibschlüssig an einer Innenfläche (44) der Aufnahme (42) des Achsschenkels (1) anliegt und ein Lagerinnenring (82) reibschlüssig an einem Wellenzapfen (5) anliegt, der drehfest mit dem Radträger (3) verbunden ist, wobei der Wellenzapfen (5) als Vollwellenzapfen aus einem deformierbaren Werkstoff ausgebildet ist, der zum Achsschenkel (4) hin mit einer Lagermutter (9) axial an der Innenfläche (61) der Aufnahme (6) gesichert ist, wobei der Achsschenkel (4) aus einem Gusseisenwerkstoff gefertigt ist, wobei ein Übergangsbereich (57, 58, 59) der Außenfläche (56) des Wellenzapfens (5) zwischen einer im Wesentlichen zylindrischen Mantelfläche eines Mittelteils (51) und dem Flansch (52) wenigstens zwei Kurvenbereiche aufweist. | DE102019113941A1 | 2020-11-26 | DE102019113941A | 2019-05-24 | DE102019113941A, 2019-05-24 | DE102019113941A1: 2020-11-26 | KNORR BREMSE SYSTEME FUER NUTZFAHRZEUGE GMBH | KEMMLER STEFAN BLESSING MICHAEL GRUBER MARKUS KLINGNER MATTHIAS PAHLE WOLFGANG RUHL EDGAR TRIMPE ROBERT WERTH ALEXANDER LACHERMEIER JAKOB | B62D7/18: I B60B27/00: I | B60B27/0078: I B62D7/18: I F16C19/386: A F16C2326/02: A | DE112007001272B4 DE102006025555A1 EP1800996A1 JP2000310228A |  | [DE DE102019113941A1]: Anordnung eines Radträgers (3) und einer Bremsscheibe (2) an einem Achsschenkel (4) eines Nutzfahrzeuges, - wobei der Radträger (3) und die Bremsscheibe (2) über ein Wälzlager (8) relativ zum Achsschenkel (4) um eine Raddrehachse (D) drehbar sind - und der Achsschenkel (4) eine nabenartige, zu einer Felge eines Fahrzeugrades offene topfförmige Aufnahme (42) aufweist, in der das Wälzlager (8) aufgenommen ist, - wobei ein Lageraußenring (81) des Wälzlagers (8) reibschlüssig an einer Innenfläche (44) der Aufnahme (42) des Achsschenkels (4) anliegt und ein Lagerinnenring (82) reibschlüssig an einer Außenfläche (56) eines Wellenzapfens (5) anliegt, - wobei ein Flansch (52) des Wellenzapfens (5) drehfest mit dem Radträger (3) verbunden ist, dadurch gekennzeichnet, dass - der Wellenzapfen (5) als Vollwellenzapfen aus einem deformierbaren Werkstoff ausgebildet ist, - der zum Achsschenkel (4) hin mit einer Lagermutter (9) axial an der Innenfläche (61) der Aufnahme (6) gesichert ist, - wobei der Achsschenkel (4) aus einem Gusseisenwerkstoff gefertigt ist, - wobei ein Übergangsbereich (57, 58, 59) der Außenfläche (56) des Wellenzapfens (5) zwischen einer im Wesentlichen zylindrischen Mantelfläche eines Mittelteils (51) und dem Flansch (52) wenigstens zwei Kurvenbereiche aufweist. Anordnung nach Anspruch 1, dadurch gekennzeichnet, dass der Wellenzapfen (5) aus einem elastischen Stahl gefertigt ist. Anordnung nach Anspruch 1 oder 2, dadurch gekennzeichnet, dass ein an die zylindrische Mantelfläche des Mittelteils (51) sich in Richtung des Flansches (52) erstreckender erster Übergangsbereich (57) als konkav geformte Anlagefläche für einen Sicherungsring (15) ausgebildet ist. Anordnung nach einem der vorhergehenden Ansprüche, dadurch gekennzeichnet, dass der Wellenzapfen (5) in einem sich an den ersten Übergangsbereich (57) in Richtung des Flansches (52) anschließenden zweiter Übergangsbereich (58) sich radial zum Flansch (52) hin linear aufweitend ausgebildet ist. Anordnung nach einem der vorhergehenden Ansprüche1, dadurch gekennzeichnet, dass ein an den zweiten Übergangsbereich (57) sich in Richtung des Flansches (52) erstreckender dritter Übergangsbereich (59) als konkav geformte Ringfläche ausgebildet ist. Anordnung nach einem der vorhergehenden Ansprüche1 bis 2, dadurch gekennzeichnet, dass die Bremsscheibe (2) als Topfbremsscheibe ausgebildet ist, wobei ein Topfboden der Bremsscheibe (2) zusammen mit dem Radträger (3) in Umfangsrichtung verdrehsicher am Wellenzapfen (5) festgelegt ist. Anordnung nach einem der vorhergehenden Ansprüche, dadurch gekennzeichnet, dass der Radträger (3) einen inneren, sich radial erstreckenden Kranz (34) aufweist, mit Durchgangsbohrungen für Schrauben (14), die in stirnseitige Gewindebohrungen (53) des Wellenzapfens (5) eingedreht sind. [EN DE102019113941A1]: Arrangement of a wheel carrier (3) and a brake disc (2) on a steering knuckle (4) of a commercial vehicle, - The wheel carrier (3) and the brake disc (2) being rotatable about a wheel axis of rotation (D) relative to the steering knuckle (4) via a roller bearing (8) - and the steering knuckle (4) has a hub-like, pot-shaped receptacle (42) open to a rim of a vehicle wheel, in which the roller bearing (8) is received, - wherein an outer bearing ring (81) of the roller bearing (8) rests frictionally against an inner surface (44) of the receptacle (42) of the steering knuckle (4) and an inner bearing ring (82) rests frictionally against an outer surface (56) of a shaft journal (5), - wherein a flange (52) of the shaft journal (5) is non-rotatably connected to the wheel carrier (3), characterizedthat - The shaft journal (5) is designed as a solid shaft journal made of a deformable material, - which is secured axially to the stub axle (4) with a bearing nut (9) on the inner surface (61) of the receptacle (6) - The stub axle (4) being made of a cast iron material, - wherein a transition area (57, 58, 59) of the outer surface (56) of the shaft journal (5) between an essentially cylindrical outer surface of a central part (51) and the flange (52) has at least two curved areas. Arrangement according to Claim 1, characterizedthat the shaft journal (5) is made of an elastic steel. Arrangement according to Claim 1 or 2, characterizedthat a first transition region (57) extending on the cylindrical outer surface of the central part (51) in the direction of the flange (52) is designed as a concave contact surface for a locking ring (15). Arrangement according to one of the preceding claims, characterizedthat the shaft journal (5) in a second transition area (58) adjoining the first transition area (57) in the direction of the flange (52) is designed to widen linearly radially towards the flange (52). Arrangement according to one of the preceding claims 1, characterizedthat a third transition area (59) extending to the second transition area (57) in the direction of the flange (52) is designed as a concave annular surface. Arrangement according to one of the preceding claims 1 to 2, characterizedthat the brake disc (2) is designed as a cup brake disc, a cup base of the brake disc (2) together with the wheel carrier (3) being fixed on the shaft journal (5) so that it cannot rotate in the circumferential direction. Arrangement according to one of the preceding claims, characterizedthat the wheel carrier (3) has an inner, radially extending rim (34) with through bores for screws (14) which are screwed into the end-face threaded bores (53) of the shaft journal (5). | [DE DE102019113941A1]: Die vorliegende Erfindung betrifft eine Anordnung eines Radträgers an einem Achsschenkel eines Nutzfahrzeugs gemäß dem Oberbegriff des Anspruchs 1. Gattungsgemäße Anordnung von Radträgern und Bremsscheiben an Achsschenkeln eines Nutzfahrzeugs sind beispielsweise aus der DE 10 2006 025 555 A1 oder der EP 1 800 996 bekannt. Radträger von Nutzfahrzeugen sind oft sehr hohen Belastungen ausgesetzt. Um diesen Belastungen standhalten zu können, müssen auf engem Raum je nach Festigkeitsanforderung der einzelnen Bauteile unterschiedliche Materialien eingesetzt werden. So werden beispielsweise die Bremsscheiben aus einem Grauguss, der Achsflansch aus einem Schmiedestahl und der Radträger, an dem das Fahrzeugrad befestigt wird, aus Sphäroguss gefertigt. Bislang wurden die sicherheitskritischen Achskomponenten bei Nutzfahrzeugen überwiegend aus Vergütungsstahl geformt. Eine erste technische Erneuerung war die Einführung von sogenannten ausscheidungsgehärteten ferritischperlitischen (AFP-) Stählen mit Vanadinzusatz. Diese Stähle haben den entscheidenden Vorteil gegenüber dem bis dahin eingesetzten, in der Herstellung kostenintensiven Vergütungsstahl, bei dessen Herstellung die letzte Erwärmungsstufe zur Aushärtung eingespart werden kann. Dies geschieht in Folge der geringen Legierungszugabe von Vanadin, die bei einer gleichmäßigen Abkühlung von Warmformgebungstemperatur, bei gleichbleibenden Verarbeitungseigenschaften, ähnliche Bauteileigenschaften aufweisen. Für die Auslegung beziehungsweise für den Betriebsfestigkeitsnachweis des AFP-Stahls für sicherheitskritische Achskomponenten wurde unter anderem ein Missbrauchstest (Curb-Impact Test) definiert, der ein Gleiten sowie den Aufprall des Nutzfahrzeugs senkrecht zur Fahrtrichtung auf einen Bordstein simuliert. Diese Extremlast und alle anderen bekannten Nachweistests resultieren für die genannten AFP-Stähle erfolgreich. Aufgabe der vorliegenden Erfindung ist es, eine alternative Anordnung eines Radträgers und einer Bremsscheibe an einem Achsschenkel bereitzustellen, deren Bestandteile kostengünstig herstellbar und einfach montierbar sind und die insbesondere den Lasten des Curb-Impact Test standzuhalten vermögen. Diese Aufgabe wird durch eine Anordnung eines Radträgers und einer Bremsscheibe an einem Achsträger mit den Merkmalen des Anspruchs 1 gelöst. Vorteilhafte Ausführungsvarianten der Erfindung sind Gegenstand der Unteransprüche. Bei der erfindungsgemäßen Anordnung sind der Radträger und die Bremsscheibe über ein Wälzlager relativ zum Achsschenkel um eine Raddrehachse drehbar. Der Achsschenkel weist eine nabenartige, zu einer Felge eines Fahrzeugrades offene topfförmige Aufnahme auf, in der das Wälzlager aufgenommen ist. Dabei liegt ein Lageraußenring des Wälzlagers reibschlüssig an einer Innenfläche der Aufnahme des Achsschenkels an und ein Lagerinnenring liegt reibschlüssig an einem Wellenzapfen an, der drehfest mit dem Radträger verbunden ist. Der Wellenzapfen ist als Vollwellenzapfen aus einem deformierbaren Werkstoff ausgebildet, der zum aus einem Gusseisenmaterial gefertigten Achsschenkel hin mit einer Lagermutter axial an der Innenfläche der Aufnahme gesichert ist, wobei ein Übergangsbereich der Außenfläche des Wellenzapfens zwischen einer im Wesentlichen zylindrischen Mantelfläche eines Mittelteils und dem Flansch wenigstens zwei Kurvenbereiche aufweist. Eine solche Anordnung zeichnet sich durch ihre kostengünstig herstellbaren Bauteile aus. Um den sicherheitskritischen Anforderung gerecht zu werden, besteht der Wellenzapfen aus einem deformierbaren Werkstoff, insbesondere aus einem elastischen Stahl, der sich unter höheren Lasten plastisch verformt, aber nicht bricht, noch bevor der Wellenzapfen eine merkliche Werkstoffschädigung erfährt. Diese Lösung bietet zudem den Vorteil, dass im Schadensfall nur der deformierte Wellenzapfen selbst auszutauschen ist und nicht der fertigungstechnisch und wirtschaftlich aufwändigere, aus Gusseisenmaterial gefertigte Achskörper. Unter der genannten Curb-Impact Last erfährt der Wellenzapfen ein deutlich höheres Tragemoment als bei anderen Lastumgebungen. Dieser Extremlast wirkt der Wellenzapfen konstruktive soweit entgegen, indem eine Nachgiebigkeit im Radlager besteht, da der Wellenzapfen mit dem Radträger konstruktiv verbunden ist. Aufgrund der hohen Lasten im Bereich des Achszapfens, wird die höher belastete Punktlast auf einen größeren Fügedurchmesser gesetzt, da der Gusseisenwerkstoff des Achskörpers, wie die bisherigen AFP-Stahl-Konstruktionen, dort die höchsten Lasten kompensieren muss. Bei einem kleineren Zapfendurchmesser würden dabei signifikant höhere Lasten auftreten als bei der vorliegenden Lösung. Der belastete Querschnitt im Aufnahmebereich des Radlageraussenrings im Achsschenkeltopf weist bei geringerem Gewicht ein größeres Widerstandsmoment auf als der Querschnitt einer konventionellen angeschmiedeten Achszapfens. Ein weiterer Vorteil der Lastumverteilung liegt in den zu tragenden Achslasten sowie Radaufstandslasten, die deutlich ein geringeres Moment auf den Achszapfen indizieren, als bei den bisherigen Design-Lösungen. Zur Extremlast-Kompensation wirkt die bereits genannte Werkstoffdefinition des Achszapfens-Radlager-Nabe-Aufbaus. Für eine noch höhere Lastaufnahme ist der Übergangsbereich der Außenfläche des Wellenzapfens zwischen einer im Wesentlichen zylindrischen Mantelfläche eines Mittelteils und dem Flansch spannungsgünstiger gestaltet. Darüber hinaus ist auch der Austausch der Bremsscheibe in einfacher Weise möglich, da insbesondere das Radlager für den Austausch der Bremsscheibe nicht mehr demontiert werden muss und sämtliche Bauteile von der Fahrzeugradseite her zugänglich und montierbar bzw. demontierbar sind. Zur Reduzierung von Spannungen ist gemäß einer Ausführungsvariante der Erfindung ein an die zylindrische Mantelfläche des Mittelteils sich in Richtung des Flansches erstreckender erster Übergangsbereich als konkav geformte Anlagefläche für einen Sicherungsring ausgebildet. Eine weitere Reduzierung von Spannungen am Wellenzapfen wird dadurch erreicht, dass ein sich an den ersten Übergangsbereich in Richtung des Flansches anschließender zweiter Übergangsbereich sich radial zum Flansch hin linear aufweitend ausgebildet ist. Nach einer vorteilhaften Weiterbildung ist ein an den zweiten Übergangsbereich sich in Richtung des Flansches erstreckender dritter Übergangsbereich als konkav geformte Ringfläche ausgebildet. Gemäß einer weiteren Ausführungsvariante der Erfindung ist die Bremsscheibe als Topfbremsscheibe ausgebildet, wobei ein Topfboden der Bremsscheibe zusammen mit dem Radträger in Umfangsrichtung verdrehsicher am Wellenzapfen festgelegt ist und somit der auf den Wellenzapfen wirkenden Extremlast entgegengewirkt wird. Gemäß einer weiteren bevorzugten Ausführungsvariante weist der Radträger einen inneren, sich radial erstreckenden Kranz auf, mit Durchgangsbohrungen für Schrauben, die in stirnseitige Gewindebohrungen des Wellenzapfens eingedreht sind. Nachfolgend werden bevorzugte Ausführungsbeispiele der Erfindung anhand der beiliegenden Zeichnungen näher erläutert. Es zeigen: 1 eine perspektivische Schnittdarstellung einer Ausführungsvariante einer erfindungsgemäßen Anordnung eines Radträgers und einer Bremsscheibe an einem Achsschenkel, und .2 eine Ausschnittsvergrößerung der Schnittdarstellung gemäß 1 zur Darstellung des Wellenzapfens. In der nachfolgenden Figurenbeschreibung beziehen sich Begriffe wie oben, unten, links, rechts, vorne, hinten usw. ausschließlich auf die in den jeweiligen Figuren gewählte beispielhafte Darstellung und Position des Radträgers, der Bremsscheibe, des Achsschenkels, der Wälzlageraufnahme, des Wellenzapfens und dergleichen. Diese Begriffe sind nicht einschränkend zu verstehen, d.h., durch verschiedene Arbeitsstellungen oder die spiegelsymmetrische Auslegung oder dergleichen können sich diese Bezüge ändern. In 1 ist mit dem Bezugszeichen 4 insgesamt eine Ausführungsvariante eines erfindungsgemäßen Achsschenkels bezeichnet. Der aus einem Gusseisenwerkstoff, bevorzugt aus Sphäroguss gefertigte Achsschenkel 4 weist ein Achsschenkellager 41 auf, das mit einem Achsträger 10 um eine vertikale Drehachse gelenkig verbunden ist. Auf der dem Achsträger 10 abgewandten Seite des Achsschenkellagers 41 ist eine nabenartige Aufnahme 42 sowie ein (hier nicht dargestellter) Bremsträger angeformt. Eine Bremsscheibe 2 übergreift dabei die nabenartige Aufnahme 42 des Achsschenkels 4. 1 zeigt des Weiteren einen Bremszylinder 14, einen die Bremsscheibe 2 überspannenden Bremssattel 7 und beidseits der Bremsscheibe 2 im Bremssattel 7 angeordnete Bremsbeläge 6. In dem Achsschenkellager 41 ist ein Achsträgerzapfen 9 aufgenommen, der in einer Ausnehmung des Achsschenkellagers 41 drehbar gelagert ist. Zur Anbringung eines Fahrzeugrades ist ein Radträger 3 vorgesehen, an dem mit einer Vielzahl von Radschrauben 11 die Felge eines (nicht gezeigten) Fahrzeugrades montierbar ist. Der Radträger 3 und die Bremsscheibe 2 sind, wie in 1 gezeigt, über ein Wälzlager 8 relativ zum Achsschenkel 1 um eine Raddrehachse D drehbar gelagert. Dazu ist das Wälzlager 8 in der nabenartigen Aufnahme 41 des Achsschenkels 1 aufgenommen. Wie in 1 des Weiteren erkennbar ist, liegt ein Lageraußenring 81 des Wälzlagers 8 reibschlüssig an einer Innenfläche 44 der Aufnahme 42 des Achsschenkels 4 an, während ein Lagerinnenring 82, der über Wälzkörper mit dem Lageraußenring 81 verbunden ist, reibschlüssig an einem Wellenzapfen 5 anliegt, der drehfest mit dem Radträger 3 verbunden ist. Der Wellenzapfen 5 ist als Vollwellenzapfen aus einem deformierbaren Werkstoff ausgebildet, bevorzugt aus einem elastischen Stahl. Die Bremsscheibe 2 weist einen Reibring 21 und einen sich senkrecht zur Reibfläche des Reibrings 31 erstreckenden Topf 22, dessen freies Ende zwischen einem Halsabschnitts 32 des Radträgers 3 und einem Flanschbereich 52 des Wellenzapfens angeordnet ist. Die Bremsscheibe 2 weist weiter einen am Innenumfang des Topfes 22 der Bremsscheibe 2 angeformten Flanschbereich auf, der mit Durchgangsbohrungen versehen ist, durch die Schrauben 12 reichen, die in den Flansch 34 des Radträgers 3 eingeschraubt sind. Denkbar ist auch, den Radträger 3 und die Bremsscheibe 2 einstückig auszubilden, so dass der Radträger 3 am freien Ende des Topfes 22 angeformt ist. Der Wellenzapfen 5 ist, wie in 2 gezeigt ist, an seinem dem Achsschenkellagers 41 nahen Ende mit einer Lagermutter 13 in der nabenartigen Aufnahme 42 gesichert. Die Lagermutter 13 ist dabei zwischen einem Boden 43 der nabenartigen Aufnahme 42 und dem Lagerinnenring 82 angeordnet und fixiert so den Wellenzapfen 5 axial zur Raddrehachse D in einer vorbestimmten Position. Der Wellenzapfen 5 weist an seiner Außenfläche 56 ein Übergangsbereich 57, 58, 59 zwischen einer im Wesentlichen zylindrischen Mantelfläche eines Mittelteils 51 und dem Flansch 52 auf. Dieser Übergangsbereich weist dabei zur Reduzierung von Spannungen im Belastungsfall wenigstens zwei Kurvenbereiche auf. Ein an die zylindrische Mantelfläche des Mittelteils 51 sich in Richtung des Flansches 52 erstreckender erster Übergangsbereich 57 ist dabei als konkav geformte Anlagefläche für einen Sicherungsring 15 ausgebildet, der der axialen Sicherung des Wälzlagers 8 auf der dem Radträger 3 zugewandten Seite dient. Von diesem ersten Übergangsbereich 57 erstreckt sich in Richtung des Flansches 52 ein an diesen anschließender zweiter Übergangsbereich 58, der sich radial zum Flansch 52 hin linear aufweitend ausgebildet ist und somit den Durchmesser des Wellenzapfens in Richtung des Flansches vergrößert. Weiter erstreckt sich von dem zweiten Übergangsbereich 57 in Richtung des Flansches 52 ein dritter Übergangsbereich 59, der wiederum als konkav geformte Ringfläche ausgebildet ist und damit zur weiteren Spannungsreduzierung beiträgt. Der Wellenzapfen 5 weist Einbuchtungen auf der dem Radträger 3 abgewandten sowie auf der dem Achsträgerzapfen 9 zugewandten Seite des Wellenzapfens 5 auf. Bezugszeichenliste 2Bremsscheibe21Bremsring22Topf 3Radträger31Außenkranz32Halsabschnitt33Deckel34Flansch 4Achsschenkel41Achsschenkellager42Topf43Boden44Innenfläche 5Wellenzapfen51Zapfenkern52Flansch53Fuß54Einbuchtung55Einbuchtung56Außenfläche57erster Übergangsbereich58zweiter Übergangsbereich59dritter Übergangsbereich 6Bremsbelag 7Bremssattel 8Wälzlager81Lageraußenring82Lagerinnenring 9Achsschenkelbolzen10Achsträger 11Radschraube12Schraube13Lagermutter14Bremszylinder15Sicherungsring DRaddrehachse ZITATE ENTHALTEN IN DER BESCHREIBUNG Diese Liste der vom Anmelder aufgeführten Dokumente wurde automatisiert erzeugt und ist ausschließlich zur besseren Information des Lesers aufgenommen. Die Liste ist nicht Bestandteil der deutschen Patent- bzw. Gebrauchsmusteranmeldung. Das DPMA übernimmt keinerlei Haftung für etwaige Fehler oder Auslassungen. Zitierte Patentliteratur DE 102006025555 A1 [0002]EP 1800996 [0002] [EN DE102019113941A1]: The present invention relates to an arrangement of a wheel carrier on a steering knuckle of a commercial vehicle according to the preamble of claim 1. The generic arrangement of wheel carriers and brake disks on the steering knuckles of a commercial vehicle are for example from the DE 10 2006 025 555 A1 or the EP 1 800 996 known. Commercial vehicle wheel carriers are often exposed to very high loads. In order to be able to withstand these loads, different materials have to be used in a confined space, depending on the strength requirements of the individual components. For example, the brake disks are made of gray cast iron, the axle flange is made of forged steel and the wheel carrier to which the vehicle wheel is attached is made of nodular cast iron. Up to now, the safety-critical axle components in commercial vehicles have mainly been made from heat-treated steel. A first technical innovation was the introduction of so-called precipitation-hardened ferritic-pearlitic (AFP) steels with added vanadium. These steels have the decisive advantage over the previously used, cost-intensive quenched and tempered steel, in whose manufacture the last heating stage for hardening can be saved. This happens as a result of the small addition of vanadium, which, with uniform cooling from the hot-forming temperature and unchanged processing properties, has similar component properties. For the design and / or for the proof of the fatigue strength of the AFP steel for safety-critical axle components, a curb-impact test was defined, which simulates sliding and the impact of the commercial vehicle perpendicular to the direction of travel on a curb. This extreme load and all other known verification tests result successfully for the AFP steels mentioned. The object of the present invention is to provide an alternative arrangement of a wheel carrier and a brake disk on a steering knuckle, the components of which are inexpensive to manufacture and easy to assemble and which are able to withstand the loads of the curb-impact test in particular. This object is achieved by an arrangement of a wheel carrier and a brake disc on an axle carrier with the features of claim 1. Advantageous design variants of the invention are the subject of the subclaims. In the arrangement according to the invention, the wheel carrier and the brake disc can be rotated about a wheel axis of rotation relative to the steering knuckle via a roller bearing. The steering knuckle has a hub-like, pot-shaped receptacle which is open to a rim of a vehicle wheel and in which the roller bearing is received. In this case, an outer bearing ring of the rolling bearing rests frictionally against an inner surface of the receptacle of the steering knuckle and an inner bearing ring rests frictionally against a shaft journal which is connected to the wheel carrier in a rotationally fixed manner. The shaft journal is designed as a solid shaft journal made of a deformable material, which is secured axially to the steering knuckle made of a cast iron material with a bearing nut on the inner surface of the receptacle, at least a transition area of ​​the outer surface of the shaft journal between a substantially cylindrical outer surface of a central part and the flange has two curve areas. Such an arrangement is distinguished by its components that can be manufactured at low cost. In order to meet the safety-critical requirements, the shaft journal is made of a deformable material, in particular an elastic steel, which is plastically deformed under higher loads, but does not break before the shaft journal experiences significant material damage. This solution also offers the advantage that, in the event of damage, only the deformed shaft journal itself needs to be replaced and not the axle body made of cast iron material, which is more complex in terms of production technology and economically. Under the curb-impact load mentioned, the shaft journal experiences a significantly higher load torque than in other load environments. The shaft journal counteracts this extreme load constructively to the extent that there is flexibility in the wheel bearing, since the shaft journal is structurally connected to the wheel carrier. Due to the high loads in the area of ​​the axle journal, the higher loaded point load is set to a larger joint diameter, since the cast iron material of the axle body, like the previous AFP steel constructions, has to compensate for the highest loads there. With a smaller pin diameter, significantly higher loads would occur than with the present solution. The loaded cross-section in the receiving area of ​​the wheel bearing outer ring in the steering knuckle has a greater moment of resistance and a lower weight than the cross-section of a conventional forged-on axle journal. Another advantage of the load redistribution lies in the axle loads to be borne as well as wheel contact loads, which clearly indicate a lower torque on the axle journals than with the previous design solutions. The already mentioned material definition of the axle journal-wheel-bearing-hub structure acts to compensate for extreme loads. For an even higher load absorption, the transition area of ​​the outer surface of the shaft journal between an essentially cylindrical lateral surface of a central part and the flange is designed to be more stress-favorable. In addition, the replacement of the brake disc is also possible in a simple manner, since in particular the wheel bearing no longer has to be dismantled for the replacement of the brake disc and all components are accessible and mountable or demountable from the vehicle wheel side. In order to reduce stresses, according to one embodiment of the invention, a first transition area extending on the cylindrical outer surface of the central part in the direction of the flange is designed as a concave contact surface for a locking ring. A further reduction of stresses on the shaft journal is achieved in that a second transition area adjoining the first transition area in the direction of the flange is designed to expand linearly radially towards the flange. According to an advantageous development, a third transition area extending in the direction of the flange at the second transition area is designed as a concave annular surface. According to a further embodiment of the invention, the brake disc is designed as a cup brake disc, a cup base of the brake disc together with the wheel carrier being secured against rotation in the circumferential direction on the shaft journal, thus counteracting the extreme load acting on the shaft journal. According to a further preferred embodiment variant, the wheel carrier has an inner, radially extending rim with through bores for screws which are screwed into the end-face threaded bores of the shaft journal. Preferred exemplary embodiments of the invention are explained in more detail below with reference to the accompanying drawings. Show it:1 a perspective sectional view of an embodiment of an inventive arrangement of a wheel carrier and a brake disc on a steering knuckle, and.2 an enlarged detail of the sectional view according to 1 to show the shaft journal. In the following description of the figures, terms such as above, below, left, right, front, rear, etc. relate exclusively to the exemplary representation and position of the wheel carrier, the brake disc, the steering knuckle, the roller bearing receptacle, the shaft journal and the like selected in the respective figures. These terms are not to be understood as restrictive, ie these references may change as a result of different working positions or the mirror-symmetrical design or the like. In 1 is with the reference number 4 overall denotes an embodiment of a steering knuckle according to the invention. The steering knuckle made of a cast iron material, preferably nodular cast iron4 has a stub axle bearing 41 on that with an axle beam 10 is articulated about a vertical axis of rotation. On the axle beam 10 facing away from the stub axle bearing 41 is a hub-like recording 42 as well as a (not shown here) brake carrier formed. A brake disc2 overlaps the hub-like recording 42 of the steering knuckle 4. 1 also shows a brake cylinder 14, one the brake disc 2 spanning caliper 7 and on both sides of the brake disc 2 in the caliper 7 arranged brake pads 6. In the stub axle bearing41 is an axle trunnion 9 added, which is in a recess of the stub axle bearing 41 is rotatably mounted. A wheel carrier is used to attach a vehicle wheel 3 provided on the one with a variety of wheel bolts 11 the rim of a vehicle wheel (not shown) can be mounted. The wheel carrier 3 and the brake disc 2 are as in 1 shown about a rolling bearing 8 relative to the steering knuckle 1 around a wheel axis of rotation D. rotatably mounted. This is the roller bearing8 in the hub-like recording 41 of the steering knuckle 1 recorded. As in 1 Furthermore, there is an outer bearing ring 81 of the rolling bearing 8 frictionally engaged on an inner surface 44 the recording 42 of the steering knuckle 4 on, while a bearing inner ring 82, which is connected to the bearing outer ring via rolling elements 81 is connected, frictionally on a shaft journal 5 rests, which rotatably with the wheel carrier 3 connected is. The shaft journal 5 is designed as a solid shaft journal from a deformable material, preferably from an elastic steel. The brake disc 2 has a friction ring 21 and one perpendicular to the friction surface of the friction ring 31 extending pot 22, the free end of which is between a neck portion 32 of the wheel carrier 3 and a flange area 52 of the shaft journal is arranged. The brake disc 2 further has one on the inner circumference of the pot 22 the brake disc 2 molded flange area, which is provided with through holes, through the screws 12 range that into the flange 34 of the wheel carrier 3 are screwed in. The wheel carrier is also conceivable 3 and the brake disc 2 in one piece so that the wheel carrier 3 at the free end of the pot 22 is molded. The shaft journal 5 is like in 2 is shown at its the kingpin bearing 41 near end with a bearing nut 13 in the hub-like recording 42 secured. The bearing nut 13 is between a floor 43 the hub-like recording 42 and the bearing inner ring 82 arranged and thus fixes the shaft journal 5 axially to the wheel rotation axis D. in a predetermined position. The shaft journal 5 points on its outer surface 56 a transition area 57, 58, 59 between a substantially cylindrical lateral surface of a central part 51 and the flange 52 on. This transition area has at least two curve areas to reduce stresses in the event of a load. One on the cylindrical surface of the middle part 51 towards the flange 52 extending first transition area 57 is as a concave shaped contact surface for a locking ring15 formed, the axial securing of the rolling bearing 8 on the wheel carrier 3 facing side is used. From this first transition area 57 extends in the direction of the flange 52 a second transition area adjoining this 58that extends radially to the flange 52 is designed to widen linearly and thus increases the diameter of the shaft journal in the direction of the flange. Further extends from the second transition area 57 towards the flange 52 a third transition area 59, which in turn is designed as a concave ring surface and thus contributes to further reducing stress. The shaft journal 5 has indentations on the wheel carrier 3 facing away and on the axle support pin 9 facing side of the shaft journal 5 on. List of reference symbols 2 Brake disc 21 Brake ring 22 pot 3 Wheel carrier 31 Outer rim 32 Neck section 33 cover 34 flange 4 Steering knuckle 41 Stub axle bearings 42 pot 43 ground 44 Inner surface 5 Shaft journal 51 Cone core 52 flange 53 foot 54 indentation 55 indentation 56 Exterior surface 57 first transition area 58 second transition area 59 third transition area 6 Brake pad 7 Caliper 8 roller bearing 81 Bearing outer ring 82 Bearing inner ring 9 kingpin 10 Axle carrier 11 Wheel bolt 12 screw 13 Bearing nut 14 Brake cylinder 15 Locking ring D. Wheel rotation axis QUOTES INCLUDED IN THE DESCRIPTION This list of the documents listed by the applicant was generated automatically and is included solely for the better information of the reader. The list is not part of the German patent or utility model application. The DPMA assumes no liability for any errors or omissions. Patent literature cited DE 102006025555 A1 [0002] EP 1800996 [0002]
[KO KR20200124008A]: 차량용 액슬장치 [EN KR20200124008A]: AXLE APPARATUS FOR VEHICLE | [KO KR20200124008A]: 차량용 액슬장치에 대한 발명이 개시된다. 개시된 차량용 액슬장치는: 휠이 접촉되는 휠디스크부와, 휠디스크부와 접촉되며, 너클이 결합되는 휠베어링부와, 휠디스크부에 휠디스크부의 축방향과 수직되는 방향으로 결합되고, 휠베어링부를 가압하여 휠디스크부와 휠베어링부 사이의 간극을 제거하는 결합부와, 휠디스크부, 휠베어링부 및 휠을 체결하는 휠체결부를 포함하는 것을 특징으로 한다. [EN KR20200124008A]: According to the present invention, disclosed is an axle device for a vehicle. The disclosed axle device for a vehicle includes: a wheel disk unit that comes in contact with a wheel; a wheel bearing unit that comes in contact with the wheel disk unit and is coupled to a knuckle; a coupling unit that is coupled to the wheel disk unit in a direction perpendicular to the axial direction of the wheel disk unit, and removes a gap between the wheel disk unit and the wheel bearing unit by pressing the wheel bearing unit; and a wheel coupling unit for coupling the wheel disk unit, the wheel bearing unit, and the wheel. | KR20200124008A | 2020-11-02 | KR20190047322A | 2019-04-23 | KR20190047322A, 2019-04-23 | KR20200124008A: 2020-11-02 | HYUNDAI MOBIS CO LTD | JOO JIN WOOK | B60B27/06: I B60B35/12: I | B60B27/065: I B60B35/121: I |  |  | [KO KR20200124008A]: 휠이 접촉되는 휠디스크부; 상기 휠디스크부와 접촉되며, 너클이 결합되는 휠베어링부; 상기 휠디스크부에 상기 휠디스크부의 축방향과 수직되는 방향으로 결합되고, 상기 휠베어링부를 가압하여 상기 휠디스크부와 상기 휠베어링부 사이의 간극을 제거하는 결합부; 및 상기 휠디스크부, 상기 휠베어링부 및 상기 휠을 체결하는 휠체결부;를 포함하는 것을 특징으로 하는 차량용 액슬장치. 제 1항에 있어서, 상기 휠디스크부는, 상기 휠이 접촉되며, 상기 휠베어링부가 삽입되는 삽입홀부와, 상기 휠체결부가 체결되는 제1체결홀부가 형성되는 휠디스크베이스; 상기 휠디스크베이스에서 상기 너클 측으로 구부러지게 연장형성되며, 상기 결합부가 결합되는 결합홀부가 형성되는 제1휠디스크연장부; 및 상기 제1휠디스크연장부에서 외측으로 구부러지게 연장형성되는 제2휠디스크연장부;를 포함하는 것을 특징으로 하는 차량용 액슬장치. 제 2항에 있어서, 상기 결합부는 제1나사산이 형성되는 결합부몸체와, 상기 결합부몸체와 연결되는 결합부머리를 포함하고, 상기 결합홀부는 상기 결합부머리와 대응되는 형상으로 형성되는 제1결합홀부와, 상기 제1나사산과 결합되는 제2나사산이 형성되는 제2결합홀부를 포함하는 것을 특징으로 하는 차량용 액슬장치. 제 2항에 있어서, 상기 휠베어링부는, 상기 휠디스크베이스와 접촉되고, 일단부가 상기 삽입홀부에 삽입되며, 상기 휠체결부가 체결되는 제2체결홀부가 형성되고, 상기 결합부에 의해 가압되는 휠베어링내륜; 상기 휠베어링내륜의 외측을 감싸는 휠베어링외륜; 및 상기 휠베어링내륜과 상기 휠베어링외륜 사이에 설치되는 볼베어링;을 포함하는 것을 특징으로 하는 차량용 액슬장치. 제 4항에 있어서, 상기 휠베어링내륜은, 상기 삽입홀부에 삽입되며, 상기 볼베어링이 접촉되는 휠베어링내륜본체; 및 상기 휠베어링내륜본체에서 상기 제1휠디스크연장부 측으로 연장형성되고, 상기 제2체결홀부가 형성되며, 상기 결합부가 접촉되는 휠베어링내륜연장부;를 포함하는 것을 특징으로 하는 차량용 액슬장치. [EN KR20200124008A]: A wheel disk unit to which the wheel is in contact; A wheel bearing part in contact with the wheel disk part and to which a knuckle is coupled; A coupling portion coupled to the wheel disk portion in a direction perpendicular to an axial direction of the wheel disk portion and pressing the wheel bearing portion to remove a gap between the wheel disk portion and the wheel bearing portion; And a wheel fastening part for fastening the wheel disk part, the wheel bearing part, and the wheel. The method of claim 1, wherein the wheel disk unit comprises: a wheel disk base having an insertion hole portion into which the wheel is contacted and into which the wheel bearing portion is inserted, and a first fastening hole portion through which the wheel fastening portion is fastened; A first wheel disk extension part formed to extend from the wheel disk base to be bent toward the knuckle and having a coupling hole portion to which the coupling part is coupled; And a second wheel disk extension part extending from the first wheel disk extension part to be bent outward. The method of claim 2, wherein the coupling part comprises a coupling part body on which a first thread is formed, and a coupling part connected to the coupling part body, and the coupling hole part is formed in a shape corresponding to the coupling part. A vehicle axle device comprising: a first coupling hole portion and a second coupling hole portion in which a second screw thread coupled to the first screw thread is formed. The wheel according to claim 2, wherein the wheel bearing part is in contact with the wheel disk base, one end is inserted into the insertion hole, and a second fastening hole to which the wheel fastening part is fastened is formed, and the wheel is pressed by the coupling part. Bearing inner ring; A wheel bearing outer ring surrounding an outside of the wheel bearing inner ring; And a ball bearing installed between the wheel bearing inner ring and the wheel bearing outer ring. The method of claim 4, wherein the wheel bearing inner ring comprises: a wheel bearing inner ring body inserted into the insertion hole and contacting the ball bearing; And a wheel bearing inner ring extension portion extending from the wheel bearing inner ring body toward the first wheel disk extension portion, the second fastening hole portion being formed, and contacting the coupling portion. | [KO KR20200124008A]: 차량용 액슬장치{AXLE APPARATUS FOR VEHICLE} 본 발명은 차량용 액슬장치에 관한 것으로서, 더욱 상세하게는, 결합부품의 수가 줄어들어 부품비용이 절감되고, 휠의 접촉면적이 확보되어 휠의 체결력이 향상되는 차량용 액슬장치에 관한 것이다. 일반적으로, 액슬장치는 차량의 구동률 또는 비구동륜에 설치되어 엔진에서 변속기를 통해 전달되는 구동력을 바퀴에 전달하거나, 노면에서 받는 전방향의 힘을 지지하여 자동차가 주행될 수 있도록 한다. 차량의 주행 시 엔진으로부터 전달되는 회전 동력이 드라이브 샤프트를 통해 허브에 전달되면, 허브의 외주면에 볼트 등을 이용하여 고정되는 휠디스크와 함께 바퀴가 회전 운동하여 차량이 앞으로 이동한다. 조향장치로부터 스티어링 너클로 전달되는 조향력은 스티어링 너클과 허브를 통하여 휠디스크와 함께 휠로 전달되도록 함으로써 조향이 이루어진다. 종래에는 휠베어링과 휠디스크가 휠베어링의 축방향으로 체결되는 볼트에 의해 체결되나, 휠이 휠디스크에 장착될 때 볼트로 인해 휠과 휠디스크 간의 접촉면적이 줄어드는 문제점이 있다. 따라서, 이를 개선할 필요성이 요청된다. 본 발명은 상기와 같은 필요성에 의해 창출된 것으로서, 결합부품의 수가 줄어들어 부품비용이 절감되고, 휠의 접촉면적이 확보되어 휠의 체결력이 향상되는 차량용 액슬장치를 제공하는 데 그 목적이 있다. 상기한 목적을 달성하기 위하여 본 발명의 차량용 액슬장치는: 휠이 접촉되는 휠디스크부; 상기 휠디스크부와 접촉되며, 너클이 결합되는 휠베어링부; 상기 휠디스크부에 상기 휠디스크부의 축방향과 수직되는 방향으로 결합되고, 상기 휠베어링부를 가압하여 상기 휠디스크부와 상기 휠베어링부 사이의 간극을 제거하는 결합부; 및 상기 휠디스크부, 상기 휠베어링부 및 상기 휠을 체결하는 휠체결부;를 포함하는 것을 특징으로 한다. 또한, 상기 휠디스크부는, 상기 휠이 접촉되며, 상기 휠베어링부가 삽입되는 삽입홀부와, 상기 휠체결부가 체결되는 제1체결홀부가 형성되는 휠디스크베이스; 상기 휠디스크베이스에서 상기 너클 측으로 구부러지게 연장형성되며, 상기 결합부가 결합되는 결합홀부가 형성되는 제1휠디스크연장부; 및 상기 제1휠디스크연장부에서 외측으로 구부러지게 연장형성되는 제2휠디스크연장부;를 포함하는 것을 특징으로 한다. 또한, 상기 결합부는 제1나사산이 형성되는 결합부몸체와, 상기 결합부몸체와 연결되는 결합부머리를 포함하고, 상기 결합홀부는 상기 결합부머리와 대응되는 형상으로 형성되는 제1결합홀부와, 상기 제1나사산과 결합되는 제2나사산이 형성되는 제2결합홀부를 포함하는 것을 특징으로 한다. 또한, 상기 휠베어링부는, 상기 휠디스크베이스와 접촉되고, 일단부가 상기 삽입홀부에 삽입되며, 상기 휠체결부가 체결되는 제2체결홀부가 형성되고, 상기 결합부에 의해 가압되는 휠베어링내륜; 상기 휠베어링내륜의 외측을 감싸는 휠베어링외륜; 및 상기 휠베어링내륜과 상기 휠베어링외륜 사이에 설치되는 볼베어링;을 포함하는 것을 특징으로 한다. 또한, 상기 휠베어링내륜은, 상기 삽입홀부에 삽입되며, 상기 볼베어링이 접촉되는 휠베어링내륜본체; 및 상기 휠베어링내륜본체에서 상기 제1휠디스크연장부 측으로 연장형성되고, 상기 제2체결홀부가 형성되며, 상기 결합부가 접촉되는 휠베어링내륜연장부;를 포함하는 것을 특징으로 한다. 본 발명에 따른 차량용 액슬장치는 휠디스크부에 휠디스크부의 축방향과 수직되는 방향으로 결합되어 베어링부를 가압하는 결합부를 통해 결합부품 하나만으로 휠디스크부와 휠베어링부가 서로 결합될 수 있어, 결합부품수가 줄어들어 부품비용이 절감될 수 있는 효과가 있다. 또한, 본 발명은 결합부가 휠디스크부의 휠과 접촉되는 부분에 결합되지 않아 휠과 휠디스크의 접촉면적이 넓어져 휠의 체결력이 향상될 수 있는 효과가 있다. 도 1은 본 발명의 일 실시예에 따른 차량용 액슬장치를 대략적으로 나타낸 단면도이다. 도 2는 도 1의 휠디스크부와 휠베어링부 부분을 확대한 도면이다. 도 3은 본 발명의 일 실시예에 따른 차량용 액슬장치의 휠디스크부와 휠베어링부에 결합부가 결합되는 것을 나타낸 사시도이다. 도 4는 본 발명의 일 실시예에 따른 차량용 액슬장치의 휠디스크부와 휠베어링부를 나타낸 반단면 사시도이다. 도 5는 본 발명의 일 실시예에 따른 차량용 액슬장치의 휠디스크부와 휠베어링부에 결합부가 결합되는 것을 나타낸 반단면 사시도이다. 이하, 첨부된 도면들을 참조하여 본 발명의 일 실시예에 따른 차량용 액슬장치를 설명하도록 한다. 이 과정에서 도면에 도시된 선들의 두께나 구성요소의 크기 등은 설명의 명료성과 편의상 과장되게 도시되어 있을 수 있다. 또한, 후술되는 용어들은 본 발명에서의 기능을 고려하여 정의된 용어들로서 이는 사용자, 운용자의 의도 또는 관례에 따라 달라질 수 있다. 그러므로, 이러한 용어들에 대한 정의는 본 명세서 전반에 걸친 내용을 토대로 내려져야 할 것이다. 도 1은 본 발명의 일 실시예에 따른 차량용 액슬장치를 대략적으로 나타낸 단면도이고, 도 2는 도 1의 휠디스크부와 휠베어링부 부분을 확대한 도면이고, 도 3은 본 발명의 일 실시예에 따른 차량용 액슬장치의 휠디스크부와 휠베어링부에 결합부가 결합되는 것을 나타낸 사시도이고, 도 4는 본 발명의 일 실시예에 따른 차량용 액슬장치의 휠디스크부와 휠베어링부를 나타낸 반단면 사시도이고, 도 5는 본 발명의 일 실시예에 따른 차량용 액슬장치의 휠디스크부와 휠베어링부에 결합부가 결합되는 것을 나타낸 반단면 사시도이다. 도 1, 도 2를 참조하면, 본 발명의 일 실시예에 따른 차량용 액슬장치(1)는 휠디스크부(100), 휠베어링부(200), 고정부(300) 및 휠체결부(400)를 포함한다. 휠디스크부(100)는 일측에 휠(10)이 접촉된다. 휠(10)은 림(rim)(11)과 타이어(12)를 포함한다. 림(11)의 외측면에는 타이어(12)가 결합되며, 일측이 휠디스크부(100)와 접촉된다. 휠베어링부(200)는 휠디스크부(100)와 접촉되며, 너클(20)이 결합된다. 휠베어링부(200)는 일측에 휠디스크부(100)가 접촉되며, 타측에 너클(20)이 결합된다. 결합부(300)는 휠디스크부(100)에 휠디스크부(100)의 축방향과 수직되는 방향으로 결합되고, 휠베어링부(200)를 가압하여 휠디스크부(100)와 휠베어링부(200) 사이의 간극을 제거한다. 이에 따라, 결합부(300)에 의해 휠디스크부(100)와 휠베어링부(200)가 결합된다. 즉, 결합부(300) 하나만으로 휠디스크부(100)와 휠베어링부(200)가 서로 결합될 수 있다. 이로써, 결합부품수가 줄어들어 부품비용이 절감될 수 있다. 나아가, 종래의 기술과 달리 본 발명에서는 결합부(300)가 휠디스크부(100)의 휠(10)과 접촉되는 부분에 결합되지 않아 휠(10)과 휠디스크(100)의 접촉면적이 넓어져 휠(10)의 체결력이 향상될 수 있다. 휠체결부(400)는 휠볼트부(410)와 휠너트부(420)를 포함한다(도 2 참조). 휠볼트부(410)는 휠디스크부(100), 휠베어링부(200) 및 휠(10)을 관통한다. 구체적으로, 휠볼트부(410)는 휠디스크부(100)의 제1체결홀부(112), 휠베어링부(200)의 제2체결홀부(212a), 휠(10)의 홀부(11a)를 관통한다. 휠너트부(420)는 휠볼트부(410)와 결합되어 휠(10)이 휠디스크부(100) 및 휠베어링부(200)에 체결되도록 한다. 휠디스크부(100)는 휠디스크베이스(110), 제1휠디스크연장부(120) 및 제2휠디스크연장부(130)를 포함한다. 휠디스크베이스(110)는 원판 형상으로 형성되며, 휠(10)이 접촉되며, 휠베어링부(200)가 삽입되는 삽입홀부(111)와, 휠볼트부(410)가 관통되는 제1체결홀부(112)가 형성된다(도 2 내지 도 4 참조). 제1휠디스크연장부(120)는 휠디스크베이스(110)에서 너클(20) 측으로 구부러지게 연장형성되며, 결합부(300)가 결합되는 결합홀부(121)가 형성된다. 디스크연장부(130)는 제1휠디스크연장부(120)에서 외측으로 구부러지게 연장형성된다. 결합부(300)는 결합부몸체(310)와 결합부머리(320)를 포함한다. 결합부몸체(310)에는 제1나사산(311)이 형성된다. 결합부머리(320)는 결합부몸체(310)와 연결되며, 결합부몸체(310)와 멀어질수록 너비가 좁아지는 형상으로 형성될 수 있다. 본 발명에서는 결합부머리(320)가 결합부몸체(310)와 멀어질수록 너비가 좁아지는 형상으로 형성되는 것을 도시되지만, 이는 한정된 것이 아니라 상황에 따라 결합부머리(320)는 상황에 따라 다양한 형상으로 변경가능하다. 결합홀부(121)는 제1결합홀부(121a)와 제2결합홀부(121b)를 포함한다. 제1결합홀부(121a)는 결합부머리(320)와 대응되는 형상으로 형성된다. 제2결합홀부(121b)에는 제1나사산(311)과 결합되는 제2나사산(121c)이 형성된다. 이로 인해, 결합부(300)가 결합홀부(121)가 결합되면 결합홀부(121)의 외측으로 돌출되지 않고, 결합홀부(121) 상에 견고하게 결합될 수 있다. 휠베어링부(200)는 휠베어링내륜(210), 휠베어링외륜(220) 및 볼베어링(230)을 포함한다. 도 4, 도 5와 같이, 휠베어링내륜(210)은 휠디스크베이스(110)와 접촉되고, 일단부가 삽입홀부(111)에 삽입되며, 휠체결부(400)가 체결되는 제2체결홀부(212a)가 형성되고, 결합부(300)에 의해 가압된다. 즉, 결합부(300)의 축력에 의해 휠베어링부(200)의 측면을 가압한다. 이에 따라, 휠디스크베이스(110)와 휠베어링부(200)의 간극이 제거되면서 결합부(300)에 의해 휠디스크베이스(110)와 휠베어링부(200)가 결합될 수 있다. 휠베어링외륜(220)은 휠베어링내륜(210)의 외측을 감싼다. 휠베어링외륜(220)은 볼베어링(230)의 회전을 안내하는 역할을 한다. 볼베어링(230)은 휠베어링내륜(210)과 휠베어링외륜(220) 사이에 설치된다. 휠베어링내륜(210)은 휠베어링내륜본체(211)와 휠베어링내륜연장부(212)를 포함한다. 휠베어링내륜본체(211)는 삽입홀부(111)에 삽입되며, 볼베어링(230)이 접촉된다. 휠베어링내륜연장부(212)는 휠베어링내륜본체(211)에서 제1휠디스크연장부(120) 측으로 연장형성되고, 제2체결홀부(212a)가 형성되며, 결합부(300)가 접촉된다. 본 발명에 따른 차량용 액슬장치(1)는 휠디스크부(100)에 휠디스크부(100)의 축방향과 수직되는 방향으로 결합되어 베어링부(200)를 가압하는 결합부(300)를 통해 휠디스크부(100)와 휠베어링부(200) 사이의 간극이 제거되면서 휠디스크부(100)와 휠베어링부(200)가 결합되므로, 결합부품 하나만으로 휠디스크부(100)와 휠베어링부(200)가 서로 결합될 수 있어, 결합부품수가 줄어들어 부품비용이 절감될 수 있다. 나아가, 결합부(300)가 휠디스크부(100)의 휠(10)과 접촉되는 부분에 결합되지 않아 휠(10)과 휠디스크(100)의 접촉면적이 넓어져 휠(10)의 체결력이 향상될 수 있다. 본 발명은 도면에 도시된 실시예를 참고로 하여 설명되었으나, 이는 예시적인 것에 불과하며, 당해 기술이 속하는 분야에서 통상의 지식을 가진 자라면 이로부터 다양한 변형 및 균등한 타 실시예가 가능하다는 점을 이해할 것이다. 따라서, 본 발명의 진정한 기술적 보호범위는 아래의 특허청구범위에 의해서 정하여져야 할 것이다. 1 : 차량용 액슬장치 10 : 휠 11 : 림 11a : 홀부 12 : 타이어 20 : 너클 100 : 휠디스크부 110 : 휠디스크베이스 111 : 삽입홀부 112 : 제1체결홀부 120 : 제1휠디스크연장부 121 : 결합홀부 121a : 제1결합홀부 121b : 제2결합홀부 121c : 제2나사산 130 : 제2휠디스크연장부 200 : 휠베어링부 210 : 휠베어링내륜 211 : 휠베어링내륜본체 212 : 휠베어링내륜연장부 212a : 제2체결홀부 220 : 휠베어링외륜 230 : 볼베어링 300 : 결합부 310 : 결합부몸체 311 : 제1나사산 320 : 결합부머리 400 : 휠체결부 410 : 휠볼트부 420 : 휠너트부 [EN KR20200124008A]: Vehicle axle device{AXLE APPARATUS FOR VEHICLE} The present invention relates to an axle device for a vehicle, and more particularly, to a vehicle axle device in which the number of coupling parts is reduced to reduce the cost of parts, and the contact area of the wheel is secured to improve the fastening force of the wheel. In general, an axle device is installed at a driving rate of a vehicle or a non-driving wheel to transmit a driving force transmitted from an engine through a transmission to a wheel, or to support an omnidirectional force received from a road surface to allow the vehicle to run. When the rotational power transmitted from the engine is transmitted to the hub through the drive shaft while the vehicle is running, the wheel rotates together with the wheel disk fixed by using bolts on the outer circumference of the hub, and the vehicle moves forward. Steering force transmitted from the steering device to the steering knuckle is transmitted to the wheel together with the wheel disk through the steering knuckle and the hub, thereby steering is achieved. Conventionally, the wheel bearing and the wheel disk are fastened by bolts fastened in the axial direction of the wheel bearing, but when the wheel is mounted on the wheel disk, the contact area between the wheel and the wheel disk decreases due to the bolt. Therefore, there is a need to improve this. An object of the present invention is to provide an axle device for a vehicle in which the number of coupling parts is reduced, the cost of parts is reduced, and the contact area of the wheel is secured to improve the fastening force of the wheel. In order to achieve the above object, the vehicle axle device of the present invention includes: a wheel disk unit to which the wheel is in contact; A wheel bearing part in contact with the wheel disk part and to which a knuckle is coupled; A coupling portion coupled to the wheel disk portion in a direction perpendicular to an axial direction of the wheel disk portion and pressing the wheel bearing portion to remove a gap between the wheel disk portion and the wheel bearing portion; And a wheel fastening part for fastening the wheel disk part, the wheel bearing part, and the wheel. In addition, the wheel disk unit may include a wheel disk base having an insertion hole through which the wheel is in contact with the wheel and into which the wheel bearing is inserted, and a first fastening hole through which the wheel fastening part is fastened; A first wheel disk extension part extending from the wheel disk base to be bent toward the knuckle and having a coupling hole portion to which the coupling part is coupled; And a second wheel disk extension part extending from the first wheel disk extension part to be bent outward. In addition, the coupling portion includes a coupling portion body on which a first screw thread is formed, and a coupling head connected to the coupling portion body, and the coupling hole portion includes a first coupling hole portion formed in a shape corresponding to the coupling portion And a second coupling hole in which a second screw thread coupled to the first screw thread is formed. In addition, the wheel bearing part may include a wheel bearing inner ring that is in contact with the wheel disk base, one end is inserted into the insertion hole, a second fastening hole to which the wheel fastening part is fastened, and pressed by the coupling part; A wheel bearing outer ring surrounding an outside of the wheel bearing inner ring; And a ball bearing installed between the wheel bearing inner ring and the wheel bearing outer ring. In addition, the wheel bearing inner ring is inserted into the insertion hole, the wheel bearing inner ring body to which the ball bearing contacts; And a wheel bearing inner ring extension portion extending from the wheel bearing inner ring body toward the first wheel disk extension portion, the second fastening hole portion being formed, and contacting the coupling portion. The axle device for a vehicle according to the present invention is coupled to the wheel disk in a direction perpendicular to the axial direction of the wheel disk and pressurizes the bearing, so that the wheel disk and the wheel bearing can be coupled to each other with only one coupling component. There is an effect that the number of parts can be reduced, thereby reducing the cost of parts. In addition, according to the present invention, since the coupling portion is not coupled to a portion in contact with the wheel of the wheel disk, a contact area between the wheel and the wheel disk is increased, so that the fastening force of the wheel can be improved. 1 is a schematic cross-sectional view of an axle device for a vehicle according to an embodiment of the present invention. FIG. 2 is an enlarged view of a wheel disk portion and a wheel bearing portion of FIG. 1. 3 is a perspective view illustrating that a coupling portion is coupled to a wheel disk portion and a wheel bearing portion of a vehicle axle device according to an embodiment of the present invention. 4 is a half sectional perspective view showing a wheel disk portion and a wheel bearing portion of a vehicle axle device according to an embodiment of the present invention. 5 is a half sectional perspective view showing that a coupling portion is coupled to a wheel disk portion and a wheel bearing portion of a vehicle axle device according to an embodiment of the present invention. Hereinafter, an axle device for a vehicle according to an embodiment of the present invention will be described with reference to the accompanying drawings. In this process, the thickness of the lines or the size of components shown in the drawings may be exaggerated for clarity and convenience of description. In addition, terms to be described later are terms defined in consideration of functions in the present invention and may vary according to the intention or custom of users or operators. Therefore, definitions of these terms should be made based on the contents throughout the present specification. 1 is a schematic cross-sectional view of a vehicle axle device according to an embodiment of the present invention, FIG. 2 is an enlarged view of a wheel disk portion and a wheel bearing portion of FIG. 1, and FIG. 3 is an embodiment of the present invention. Is a perspective view showing the coupling portion coupled to the wheel disk portion and the wheel bearing portion of the vehicle axle device according to, Figure 4 is a half-sectional perspective view showing a wheel disk portion and a wheel bearing portion of a vehicle axle device according to an embodiment of the present invention 5 is a half sectional perspective view showing that a coupling portion is coupled to a wheel disk portion and a wheel bearing portion of a vehicle axle device according to an embodiment of the present invention. 1 and 2, a vehicle axle device 1 according to an embodiment of the present invention includes a wheel disk unit 100, a wheel bearing unit 200, a fixing unit 300, and a wheel fastening unit 400. Includes. Wheel disk unit 100 is in contact with the wheel 10 to one side. The wheel 10 includes a rim 11 and a tire 12. The tire 12 is coupled to the outer surface of the rim 11, and one side is in contact with the wheel disk unit 100. The wheel bearing part 200 is in contact with the wheel disk part 100, and the knuckle 20 is coupled. In the wheel bearing part 200, the wheel disk part 100 is in contact with one side, and the knuckle 20 is coupled to the other side. The coupling part 300 is coupled to the wheel disk part 100 in a direction perpendicular to the axial direction of the wheel disk part 100, and presses the wheel bearing part 200 to press the wheel disk part 100 and the wheel bearing part ( 200) to remove the gap. Accordingly, the wheel disk unit 100 and the wheel bearing unit 200 are coupled by the coupling unit 300. That is, the wheel disk unit 100 and the wheel bearing unit 200 may be coupled to each other with only one coupling unit 300. As a result, the number of parts to be combined can be reduced, thereby reducing component cost. Further, unlike the conventional technology, in the present invention, the coupling portion 300 is not coupled to a portion in contact with the wheel 10 of the wheel disk 100, so that the contact area between the wheel 10 and the wheel disk 100 is wide. The fastening force of the lower wheel 10 may be improved. The wheel fastening part 400 includes a wheel bolt part 410 and a wheel nut part 420 (see FIG. 2 ). The wheel bolt part 410 passes through the wheel disk part 100, the wheel bearing part 200 and the wheel 10. Specifically, the wheel bolt part 410 includes a first fastening hole 112 of the wheel disk 100, a second fastening hole 212a of the wheel bearing part 200, and a hole 11a of the wheel 10. Penetrates. The wheel nut part 420 is coupled to the wheel bolt part 410 so that the wheel 10 is fastened to the wheel disk part 100 and the wheel bearing part 200. The wheel disk unit 100 includes a wheel disk base 110, a first wheel disk extension 120 and a second wheel disk extension 130. Wheel disk base 110 is formed in a disk shape, the wheel 10 is in contact, the insertion hole 111 into which the wheel bearing part 200 is inserted, and a first fastening hole through which the wheel bolt part 410 passes 112 is formed (see Figs. 2 to 4). The first wheel disk extension part 120 is formed to extend from the wheel disk base 110 to the knuckle 20 side, and a coupling hole part 121 to which the coupling part 300 is coupled is formed. The disk extension part 130 is formed to extend to be bent outward from the first wheel disk extension part 120. The coupling part 300 includes a coupling part body 310 and a coupling part head 320. The first screw thread 311 is formed on the coupling part body 310. The coupling portion head 320 is connected to the coupling portion body 310 and may be formed in a shape whose width becomes narrower as the distance from the coupling portion body 310 increases. In the present invention, it is shown that the coupling head 320 is formed in a shape whose width becomes narrower as the distance from the coupling portion body 310 increases, but this is not limited, and the coupling head 320 may vary depending on the situation. It can be changed into shape. The coupling hole 121 includes a first coupling hole 121a and a second coupling hole 121b. The first coupling hole portion 121a is formed in a shape corresponding to the coupling portion head 320. A second screw thread 121c coupled with the first screw thread 311 is formed in the second coupling hole 121b. Accordingly, when the coupling portion 300 is coupled to the coupling hole portion 121, it does not protrude to the outside of the coupling hole portion 121 and may be firmly coupled to the coupling hole portion 121. The wheel bearing part 200 includes an inner wheel bearing 210, an outer wheel bearing 220 and a ball bearing 230. 4 and 5, the wheel bearing inner ring 210 is in contact with the wheel disk base 110, one end is inserted into the insertion hole 111, and a second fastening hole to which the wheel fastening part 400 is fastened ( 212a) is formed and pressed by the coupling portion 300. That is, the side surface of the wheel bearing part 200 is pressed by the axial force of the coupling part 300. Accordingly, while the gap between the wheel disk base 110 and the wheel bearing part 200 is removed, the wheel disk base 110 and the wheel bearing part 200 may be coupled by the coupling part 300. The wheel bearing outer ring 220 surrounds the outside of the wheel bearing inner ring 210. The wheel bearing outer ring 220 serves to guide the rotation of the ball bearing 230. The ball bearing 230 is installed between the wheel bearing inner ring 210 and the wheel bearing outer ring 220. The wheel bearing inner ring 210 includes a wheel bearing inner ring body 211 and a wheel bearing inner ring extension 212. The wheel bearing inner ring body 211 is inserted into the insertion hole 111, and the ball bearing 230 is in contact. The wheel bearing inner ring extension 212 extends from the wheel bearing inner ring body 211 toward the first wheel disk extension 120, a second fastening hole 212a is formed, and the coupling part 300 is in contact. . The vehicle axle device 1 according to the present invention is coupled to the wheel disk unit 100 in a direction perpendicular to the axial direction of the wheel disk unit 100 to press the bearing unit 200 to press the wheel As the gap between the disk unit 100 and the wheel bearing unit 200 is removed, the wheel disk unit 100 and the wheel bearing unit 200 are coupled, so that the wheel disk unit 100 and the wheel bearing unit ( Since 200) can be combined with each other, the number of combined parts can be reduced, thereby reducing component cost. Further, the coupling portion 300 is not coupled to a portion of the wheel disk unit 100 in contact with the wheel 10, so that the contact area between the wheel 10 and the wheel disk 100 is widened, so that the fastening force of the wheel 10 is increased. It can be improved. Although the present invention has been described with reference to the embodiments shown in the drawings, this is only illustrative, and those of ordinary skill in the field to which the technology pertains, various modifications and other equivalent embodiments are possible. I will understand. Therefore, the true technical protection scope of the present invention should be determined by the following claims. 1: vehicle axle device 10: wheel 11: rim 11a: hole 12: tire 20: knuckle 100: wheel disk unit 110: wheel disk base 111: insertion hole 112: first fastening hole 120: first wheel disk extension 121: coupling hole 121a: first coupling hole 121b: second coupling hole 121c: second thread 130: second wheel disk extension 200: wheel bearing part 210: wheel bearing inner ring 211: wheel bearing inner ring body 212: Wheel bearing inner ring extension 212a: second fastening hole 220: wheel bearing outer ring 230: ball bearing 300: coupling part 310: coupling part body 311: first thread 320: combined head 400: wheel fastening part 410: wheel bolt part 420: wheel nut part
[JA JP2020186735A]: 車輪用軸受装置 [EN JP2020186735A]: WHEEL BEARING DEVICE | [JA JP2020186735A]: 【課題】車輪用軸受装置に等速自在継手を固定するナットの緩みを防ぐための回転止め部材の組付けを容易にする。【解決手段】車輪用軸受装置は、外側軌道溝が形成された外方部材１１と、内側軌道溝が形成され、軸方向に貫通する中心孔２８を有する内方部材１２と、外側軌道溝と内側軌道溝との間に転動可能に配置された複数の転動体１３を有し、中心孔２８に軸方向一方側から等速自在継手の軸部８１ａが挿通され、軸部８１ａの先端に設けたねじ部にナット８３が螺合される。ナット８３の回転を規制する回転止め部材３３が内方部材１２に固定される。【選択図】図３ [EN JP2020186735A]: To actualize easy assembly of a rotation preventing member for preventing the loosening of a nut which fixes a constant velocity universal joint to a wheel bearing device.SOLUTION: The wheel bearing device includes an outward member 11 formed with an outside raceway groove, an inward member 12 formed with an inside raceway groove and having a center hole 28 passing therethrough in the axial direction, and a plurality of rolling elements 13 arranged rollably between the outside raceway groove and the inside raceway groove. A shaft part 81a of the constant velocity universal joint is inserted through the center hole 28 via one axial side, a nut 83 is threaded to a screw part provided at the front end of the shaft part 81a, and a rotation preventing member 33 is fixed to the inward member 12 for restricting the rotation of the nut 83.SELECTED DRAWING: Figure 3 | JP2020186735A | 2020-11-19 | JP2019089450A | 2019-05-10 | JP2019089450A, 2019-05-10 | JP2020186735A: 2020-11-19 | JTEKT CORP | TAKAMATSU KAZUKI | F16C19/18: I B60B35/14: I F16B4/00: I F16B39/10: I |  |  |  | [JA JP2020186735A]: 内周に外側軌道溝が形成された外方部材と、外周に前記外側軌道溝と対向する内側軌道溝が形成され、軸方向に貫通する中心孔を有する内方部材と、前記外側軌道溝と前記内側軌道溝との間に転動可能に配置された複数の転動体を有し、前記中心孔に軸方向一方側から等速自在継手の軸部を挿通して、前記軸部の先端に設けたねじ部にナットを螺合した車輪用軸受装置であって、前記ナットの回転を規制する回転止め部材が前記内方部材に固定されることを特徴とする車輪用軸受装置。 前記内方部材は、軸方向他方側へ延在する環状のパイロット部を有し、前記回転止め部材は、前記パイロット部の内周に締まりばめの状態で嵌め合わされて固定されていることを特徴とする請求項1に記載する車輪用軸受装置。 前記回転止め部材は、前記ナットの外周形状に対応する内周形状を有し、軸方向一方側に開口するナット係合部を有し、前記ナットは、前記ナット係合部にすきまを持って挿入されるとともに、前記ナット係合部の内周と干渉することによって前記ねじ部の周りでの回転が規制されることを特徴とする請求項2に記載する車輪用軸受装置。 前記回転止め部材は、外周が軸方向他方側に向かって拡径するテーパ面で形成され、前記テーパ面の軸方向の少なくとも一部が前記パイロット部の内周に締まりばめの状態で嵌め合わされることを特徴とする請求項3に記載する車輪用軸受装置。 前記回転止め部材は、外周に、径方向内方に向かって延在し互いに周方向に向き合う一対の溝側面で画定される凹部を有し、前記凹部のエッジが前記パイロット部の内周と接触することを特徴とする請求項3に記載する車輪用軸受装置。 前記回転止め部材は、前記ナット係合部の軸方向他方側が閉鎖されていることを特徴とする請求項3に記載する車輪用軸受装置。 [EN JP2020186735A]: An outer member having an outer raceway groove formed on the inner circumference, an inner member having an inner raceway groove formed on the outer circumference facing the outer raceway groove and penetrating in the axial direction, and the outer raceway groove. It has a plurality of rolling elements rotatably arranged between the inner raceway groove, and a shaft portion of a constant velocity universal joint is inserted into the central hole from one side in the axial direction to reach the tip of the shaft portion. A wheel bearing device in which a nut is screwed into a provided screw portion, wherein a rotation stop member that regulates the rotation of the nut is fixed to the inner member. The inner member has an annular pilot portion extending to the other side in the axial direction, and the rotation stop member is fitted and fixed to the inner circumference of the pilot portion in a tight-fitting state. The wheel bearing device according to claim 1. The rotation stop member has an inner peripheral shape corresponding to the outer peripheral shape of the nut, has a nut engaging portion that opens on one side in the axial direction, and the nut has a clearance in the nut engaging portion. The wheel bearing device according to claim 2, wherein the rotation around the threaded portion is restricted by being inserted and interfering with the inner circumference of the nut engaging portion. The rotation stop member is formed of a tapered surface whose outer circumference expands toward the other side in the axial direction, and at least a part of the tapered surface in the axial direction is fitted to the inner circumference of the pilot portion in a tight-fitting state. The wheel bearing device according to claim 3, wherein the bearing device is characterized by the above. The rotation stopper has a recess on the outer periphery defined by a pair of groove side surfaces extending inward in the radial direction and facing each other in the circumferential direction, and the edge of the recess contacts the inner circumference of the pilot portion. The wheel bearing device according to claim 3, wherein the bearing device for wheels is provided. The wheel bearing device according to claim 3, wherein the rotation stop member is closed on the other side in the axial direction of the nut engaging portion. | [JA JP2020186735A]: 本発明は、車輪を回転自在に支持する車輪用軸受装置に関し、特に、エンジン等の動力が伝達される駆動輪を支持する車輪用軸受装置に関する。 自動車等の車輪を支持するための車輪用軸受装置として、車輪を取付けるハブが一体に組み込まれたユニット形式の車輪用軸受装置が知られている(特許文献1)。この車輪用軸受装置は、外輪とハブシャフトの間に複数の玉が転動可能に組み込まれており、ハブシャフトは外輪に対して回転自在である。ハブシャフトの中心孔に等速自在継手の軸部が結合され、エンジンの動力が伝達されている。 図9に示すように、等速自在継手81の軸部81aの軸端に雄ねじ91が形成されており、ナット83を締め付けて、ハブシャフト18と等速自在継手81が互いに連結されている。しかしながら、車輪は路面の凹凸等によって振動しており、長期の使用によりナット83が緩む恐れがある。そこで、従来より、割りピン85を用いてナット83の緩みを防止している。 図9(a)は、ハブシャフト18の中心孔28に装着された等速自在継手81の軸部81aと、螺合する前のナット83を示している。軸部81aには、割りピン85を挿入するための径方向に貫通するピン孔86が設けられている。ナット83には、軸方向に窪んだ凹部84が、周方向に所定の間隔で複数形成されている。 図9(b)は、ナット83を締め付けた後、ピン孔86と凹部84の位相を合わせて割りピン85を挿入する様子を示している。ピン孔86に挿入した後、割りピン85の先端を押し広げて、脱落を防止している。この特許文献1の構成によると、割りピン85が軸部81aに対して固定されており、ナット83が回転しようとするとナット83の凹部84と割りピン85とが当接するので、ナット83の緩みを防止できる。 特開2002-178706号公報 特許文献1に記載されているように、割りピン85を用いてナット83の緩みを防止する場合には、通常は、一旦、規定の締付トルクでナット83を締め付けた後、ピン孔86と凹部84との位相が完全に一致するように、更にナット83を締め込む必要がある。 しかしながら、ナット83を締め付けるトルクは概ね200~300N-m程度に規定されており相当大きい。このため、一旦規定のトルクで締め付けた後に、ピン孔86と凹部84の位相を確認しながらナット83を更に締め込むことは難しく、極めて作業性が悪い。 そこで、本発明は、上記の事情に鑑み、規定のトルクで締め付けた後に、当該ボルトの緩みを確実に防止するとともに組み付けが容易なナット緩み防止手段を提供することを目的としている。 本発明の一形態は、内周に外側軌道溝が形成された外方部材と、外周に前記外側軌道溝と対向する内側軌道溝が形成され、軸方向に貫通する中心孔を有する内方部材と、前記外側軌道溝と前記内側軌道溝との間に転動可能に配置された複数の転動体を有する車輪用軸受装置であって、前記中心孔に軸方向一方側から等速自在継手の軸部を挿通して、前記軸部の先端に設けたねじ部にナットを螺合したときに、前記ナットの回転を規制する回転止め部材が前記内方部材に固定されることを特徴としている。 本発明によると、ナットを規定されたトルクで締め付けた後、ナット緩み防止手段を容易にハブシャフトに装着することができる。これにより、ナットの緩みを確実に防止するとともに、車両の組み立ての作業性を向上することができる。 車両に搭載された第1実施形態の車輪用軸受装置の軸方向断面図である。 図2(a)は、回転止め板の軸方向断面図であり、図2(b)は、側面図である。 図3(a)は、車輪用軸受装置の軸方向断面の部分拡大図であり、図3(b)は、アウター側から見た側面図である。 第2実施形態の回転止め板の軸方向断面図及び側面図である。 第3実施形態の回転止め板の軸方向断面図及び側面図である。 第4実施形態の回転止め板の軸方向断面図及び側面図である。 第5実施形態の回転止め板の軸方向断面図及び側面図である。 第6実施形態の車輪用軸受装置の図3と同様の部分拡大図及び側面図である。 従来のナットの緩み止め構造を説明する説明図である。 本発明に係る車輪用軸受装置の一実施形態(以下、「第1実施形態」)を以下に詳述する。図1は、車両の懸架装置(ナックル88)に取り付けられた車輪用軸受装置80の軸方向断面図である。車輪用軸受装置80は、転がり軸受と車輪を取付けるハブが一体に組み込まれたハブユニット10と、エンジン(図示を省略)の動力を車輪に伝達する等速自在継手81とが連結されて構成される。ハブユニット10には、ブレーキロータ89及び車輪のホイール90が組み付けられる。 第1実施形態では、等速自在継手81を固定するナット83の緩みを防止する回転止め部材の構造に特徴がある。この構造の特徴を説明するにあたって、先に、ハブユニット10及び周辺の構成について説明する。 図1では、図の右側が車両外側であり、ハブユニット10に対して図の右側に車輪のホイール90が取り付けられている。以下の説明では、車輪の回転軸すなわちハブユニット10の中心軸mの方向を軸方向といい、中心軸mと直交する方向を径方向、中心軸mの回りを周回する方向を周方向という。また、図1の左側である軸方向一方側をインナー側といい、右側である軸方向他方側をアウター側という。 ハブユニット10について説明する。ハブユニット10は、外輪11(外方部材)と内軸12(内方部材)と複数の玉13(転動体)を主要構成部品としている。 外輪11は、炭素鋼などの鋼材を熱間鍛造することによって製造されており、略円筒形状の円筒部14と、その外周から径方向に突出する複数の固定用フランジ15が一体に形成されている。円筒部14の内周には、二列の外側軌道溝16,16が、全周にわたって形成されている。各固定用フランジ15には、軸方向に貫通するねじ孔が設けられている。 内軸12は、ハブシャフト18と、その軸端に圧入された内輪19を主要構成部品としている。 ハブシャフト18は、炭素鋼などの鋼材を熱間鍛造することによって製造されており、軸方向に延在するシャフト部20と円板状のハブフランジ21とが一体に形成されている。シャフト部20は、段付きの円筒形状で、インナー側に外径が最も小さい内輪圧入面20aが形成されている。内輪圧入面20aのアウター側端部に、突き当て面20bが径方向に形成されており、シャフト部20の軸方向中央に形成されたシャフト外周面20cとつながっている。第1の内側軌道溝17aが、シャフト外周面20cのアウター側の端部に全周にわたって形成されている。 内輪19は環状で、軸受鋼等の鋼材で製造されている。内輪19は、シャフト部20の内輪圧入面20aに締まりばめの状態で嵌め合わされて、アウター側の端面が突き当て面20bと軸方向に当接するように組み付けられている。第2の内側軌道溝17bが、内輪19の外周に全周にわたって形成されている。こうして内軸12の外周に二列の内側軌道溝17a,17bが形成されている。 ハブフランジ21は、シャフト部20のアウター側の端部で、径方向に拡径する向きに配置されている。ハブフランジ21には、複数のハブボルト23が、ねじ部をアウター側に向けて組み付けられている。ハブボルト23は、中心軸mを中心とする所定のピッチ円上で等しい間隔で配置されている。 ハブフランジ21のアウター側の側面21aは、中心軸mと直交する面である。側面21aの径方向中央には、側面21aから軸方向アウター側へ延在する環状のパイロット部25が、中心軸mと同軸に形成されている。パイロット部25の外周は、段付きの円筒面となっていて、インナー側の外周面は、アウター側の外周面よりわずかに大径である。インナー側の外周面はブレーキロータ89を径方向に位置決めする案内面であり、アウター側の外周面は車輪のホイール90を径方向に位置決めする案内面となっている。 パイロット部25の内周に、中心軸mと同軸で円筒形状の嵌合面26が形成されている。嵌合面26は、後で詳細を説明するが、ナット83の緩みを防止する回転止め板33が圧入される面となっている。嵌合面26のインナー側端部は、中心軸mに対して直交する向きに形成されたナット座面27とつながっている。 内軸12には、軸方向に貫通する中心孔28が、中心軸mと同軸に形成されている。中心孔28の内周には、全周にわたって軸方向に延在するスプライン溝が形成されている。 ハブユニット10は、外輪11と内軸12とが同軸に組み合わされて、径方向に対向する外側軌道溝16,16と内側軌道溝17a,17bとの間に、複数の玉13が転動可能に組み込まれている。各列の玉13は、それぞれ保持器30によって周方向に等しい間隔で保持されている。 外輪11と内軸12との間の環状空間にはグリースが封入されて、玉13の転動面が潤滑されている。環状空間は軸方向両側に開口しており、それぞれの開口部に密封装置31が装着される。これにより、玉13の転動面に泥水などの異物が浸入するのを防止するとともに、グリースの漏出を防止している。 こうして、ハブユニット10は、外輪11に対して内軸12が中心軸mの回りで回転自在であり、外輪11の固定用フランジ15をナックル88等の車両懸架装置に固定することによって、車両に搭載される。 その後、ハブフランジ21のアウター側に、ブレーキロータ89とホイール90がそれぞれパイロット部25の外周に嵌め合わされて中心軸mと同軸に搭載される。このとき、ハブボルト23が、ブレーキロータ89とホイール90を貫通しており、ナットを締め付けることによって、ブレーキロータ89とホイール90がハブユニット10の内軸12に強固に固定されている。 ハブユニット10がナックル88に搭載された後、内軸12の中心孔28に、等速自在継手81の軸部81aが挿入される。等速自在継手81の軸部81aの外周にはスプライン溝が形成されており、このスプライン溝と内軸12のスプライン溝とがかみ合って、等速自在継手81と内軸12とが互いに周方向に回転不能に連結される。等速自在継手81は、図示しないエンジンにつながっていて、エンジンの動力を車輪に伝達することができる。 等速自在継手81の軸部81aは、肩部81bから軸方向に延在している。肩部81bの外径は、ハブユニット10に組み込まれた内輪19の外径とほぼ同一の寸法であり、軸部81aが内軸12の中心孔28に挿入されたときには、肩部81bが内輪19と軸方向に当接する。 軸部81aのアウター側端部にねじ部である雄ねじ91が形成されており、ナット83が螺合される。第1実施形態のナット83には、フランジ付き六角ナットが使用される。ナット83の形態は、例えばJISB1190に示されるフランジナットと同様であり、円形のフランジと軸に直交する向きの断面が正六角形の六角部とが組み合わされた形態である。ナット83を締め付けることによって、等速自在継手81とハブシャフト18とが分離不能に連結されている。なお、ナット83の形態は第1実施形態に示した形態に限定されない。図示を省略するが、六角部の外周が六角形以外の多角形でもよく、また、径方向の凹凸が周方向に繰り返される星形等であってもよい。 ナット83が締め付けられると、等速自在継手81の肩部81bによって内輪19が軸方向のアウター側に向けて付勢されて突き当て面20bに強く押し付けられる。これによって、内輪19とハブシャフト18とが強固に固定される。このため、車両の旋回荷重などの外力が作用したときに第1の内側軌道溝17aと第2の内側軌道溝17bとの相対的な変位を小さくできるので、ハブユニット10の転がり軸受としての剛性を高くすることができる。 このように、車輪用軸受装置80では、ナット83の締付力を長期にわたって維持することが極めて重要である。第1実施形態では、図1に示すように、ナット83の外周に回転止め板33(回転止め部材)を設置して、ナット83の緩みを防止している。以下に、回転止め板33について詳細に説明する。 図2は、回転止め板33の単体形状を示している。図2(a)は、回転止め板33の軸方向断面図であり、図2(b)は、軸方向に見た側面図である。図2(b)では、ナット係合部36に挿入したナット83の外周形状を破線で示している。なお、図2(a)の回転止め板33は、図1のハブユニット10に組み込まれた向きと同じ向きに表示されており、図の左側をインナー側とし、右側をアウター側という。 図3(a)は、図1において回転止め板33が組み込まれている部分の拡大図であり、図3(b)は、図3(a)をアウター側からインナー側の向きに見た側面図である。 図2を参照する。回転止め板33は円板状であり、炭素鋼やステンレス鋼などの金属で製造されている。外周面34aは、中心軸nと同軸の円筒形状である。外周面34aの軸方向両側に、それぞれ中心軸nと直交し、互いに平行な側面35a,35bが形成されている。外周面34aの直径dは、パイロット部25の内周の嵌合面26の内径Dよりわずかに大径である。 回転止め板33の径方向の中央には、中心軸nの方向に貫通する孔であるナット係合部36が形成されている。中心軸nの方向に見たナット係合部36の内周形状は、ナット83の外周に対応した形状であり、第1実施形態では正六角形である。 ナット係合部36の内周の寸法は、ナット83の外周よりわずかに大きい寸法となっており、少なくとも、中心軸nを挟んで互いに対向する2面の幅Wが、ナット83の六角部の頂点で中心軸nを挟んで互いに対向する二つの頂点間の寸法Lより小さくなっている。これにより、ナット83が、ナット係合部36の内側で中心軸nの回りで回転しようとすると、互いに干渉することによって回転不能となっている。また、ナット係合部36の内周とナット83の外周とのすきまsは、ナット係合部36の内側にナット83の六角部を容易に挿入できる程度であればよく、第1実施形態では概ね1mm程度に設定されている。 回転止め板33のアウター側の側面35aには、中心軸nの回りで周方向4カ所に、軸方向に貫通しないねじ孔37が設けられている。 次に、図3によって、回転止め板33によるナット83の緩み止めの作用効果について説明する。 ナット83が所定のトルクで締め付けられた後、回転止め板33は、ねじ孔37が形成されている側の側面35aをアウター側にして、パイロット部25の内周に軸方向に圧入される。このとき、回転止め板33は、ナット係合部36の周方向の位相とナット83の六角部の周方向の位相とが一致した状態で挿入される。ナット係合部36の内周とナット83の六角部の外周との間に所定のすきまs(図2参照)が設けられているので、周方向の位相が多少ずれていても、互いに容易に組み合わせることができる。 回転止め板33の外周は、パイロット部25の内周の嵌合面26より大径であり、回転止め板33は、外周が締りばめの状態でパイロット部25の内周に嵌め合わされる。これにより、回転止め板33はハブシャフト18に対して変位不能な状態で固定的に組み付けられている。 なお、回転止め板33を圧入するときには、外周面34aがパイロット部25の内周の嵌合面26に嵌め合わされるより前に、ナット係合部36の内側にナット83の外周の少なくとも一部を嵌め合わせることによって、周方向の位相を合わせて回転止め板33を更に容易に組み込むことができる。 例えば、図示を省略するが、回転止め板33の外周面34aのインナー側端部を嵌合面26より小径にしたり、嵌合面26のアウター側端部を回転止め板33の外周面34aより大径にする等により、外周面34aが嵌合面26に圧入されるより前に、ナット係合部36と六角部とを嵌め合わせることができる。 こうして、回転止め板33がハブシャフト18に固定されることにより、ハブシャフト18に対するナット83の中心軸mの回りの回転が規制される。一方、等速自在継手81の軸部81aは、ハブシャフト18にスプライン嵌合によって嵌め合わされており、ハブシャフト18に対して周方向に変位しない。したがって、軸部81aに対するナット83の回転が規制されるので、ナット83の緩みを防止することができる。 また、図3に示すように、回転止め板33は、インナー側の側面35bがナット83のフランジと軸方向に当接するまで圧入されるのが好ましい。 回転止め板33とナット83のフランジとが全周にわたって軸方向に強く当接することによって、当該接触部からの水等の浸入を防止できる。一方、回転止め板33は、その外周がパイロット部25の内周に締まりばめの状態で嵌め合わされており、当該嵌合部からの水等の浸入を防止できる。こうして、回転止め板33より内側の空間Eに水等が浸入するのを防止できるので、発錆等によってナット83がナット座面27と固着したりスプライン嵌合部が固着するのを防止できる。これにより、車輪用軸受装置80のメンテナンスを容易にすることができる。 回転止め板33のアウター側の側面35aには、ねじ孔37が形成されている。ハブユニット10や等速自在継手81をメンテナンスするときにナット83を取り外す場合には、ねじ孔37に引き抜き工具を係止することができる。軸方向に引き抜かれた回転止め板33は、メンテナンス終了後に再びパイロット部25の内周に圧入することができる。こうして、回転止め板33を繰り返して使用することができるので、メンテナンスのコストを低減することができる。 なお、ねじ孔37は、軸方向に貫通してもよい。ねじ孔37にボルト(図示を省略)を螺合させ、当該ボルトのインナー側の端部がナット座面27に当接した状態で更に締め込むことによって、回転止め板33を簡便にアウター側に引き抜くことができる。なお、ねじ孔37からボルトを取り外した状態で使用する場合には、ねじ孔37から空間Eに水等が浸入する可能性があることに留意すべきである。 以上説明したように、第1実施形態では、ナット83を規定されたトルクで締め付けた後、ナット緩み防止手段としての回転止め板33を圧入等により、容易にハブシャフト18に固定することができる。これにより、車両組み立て等の作業性が向上する。 図4によって第2実施形態について説明する。第2実施形態の回転止め板42は、第1実施形態の回転止め板33に対して外周の形態が異なっている。図4は、図2と同様の、回転止め板42の軸方向断面図及び側面図である。 回転止め板42は、外周面43aがテーパ形状のテーパ面であって、インナー側からアウター側に向かうにしたがって直径が拡大している。インナー側端部の直径d1は、パイロット部25の内周の嵌合面26の直径Dよりわずかに小さく、アウター側端部の直径d2は、嵌合面26の直径Dよりわずかに大きい。これによりナット係合部36をナット83の外周に嵌め合わせるときに、インナー側の端部をパイロット部25の内周に容易に嵌め合わせることができる。 その後、回転止め板42は、第1実施形態と同様に軸方向インナー側に向けて所定の荷重で押し込まれる。荷重の大きさは、外周面43aとパイロット部25の内周の嵌合面26との径方向のしめしろの増加にともなって増加する。外周面43aをテーパ形状としているので、回転止め板42を押し込むにしたがってしめしろが増加し、荷重が増加する。したがって、所定の大きさの荷重で回転止め板42を押し込むことにより、所定のしめしろで嵌め合わせることができる。これにより、嵌合面26や外周面43aの直径寸法にばらつきがある場合でも、常に適正なしめしろで組み付けることができるので、回転止め板42の周方向の回動を確実に防止して、ナット83の緩みを確実に防止できる。 図5によって第3実施形態について説明する。第3実施形態の回転止め板47は、第1実施形態の回転止め板33に対して外周の形態が異なっている。図5は、図2と同様の、回転止め板47の軸方向断面図及び側面図である。 回転止め板47は、外周に、径方向内方に凹んで軸方向に延在する複数の凹部49を備えている。第3実施形態では、中心軸nと直交する向きの凹部49の断面がV字状である。図5に示すように、凹部49は、径方向外方から先端がV字状の刃50を押し付けて外周面48aを塑性変形させて容易に形成できる。 各凹部49は、径方向内方に向かって延在し互いに周方向に向き合う一対の溝側面51a,51bで画定される。回転止め板47をパイロット部25の内周に嵌め合わせたときには、溝側面51aと外周面48aとがつながって形成される凹部49のエッジが嵌合面26と接触するので、大きい接触応力が生じる。このため、回転止め板47の周方向の回動を確実に防止して、ナット83の緩みを確実に防止できる。 なお、凹部49の形状は例示であり、上記の形態に限定されない。 図6によって第4実施形態について説明する。第4実施形態の回転止め板52は、第1実施形態の回転止め板33に対して、軸方向に凹んだ環状の凹部54を有する形態である点が異なっている。図6は、図2と同様の、回転止め板52の軸方向断面図及び側面図である。 回転止め板52は、アウター側の側面35aに、軸方向に凹んだ凹部54が全周にわたって形成されている。凹部54は、互いに径方向に向き合った外側壁面55a及び内側壁面55bと溝底面55cとで画定される。凹部54を形成することによって、外周面53aと外側壁面55aとで径方向に挟まれた外周環状部55dの径方向の板厚を小さくすることができる。これにより、外周環状部55dが径方向に撓みやすくなるので、外周面53aがパイロット部25の内周に沿って変形し、回転止め板52の外周とパイロット部25の内周とが密着するので、回転止め板52の周方向の回動を確実に防止して、ナット83の緩みを確実に防止できる。 図7によって第5実施形態について説明する。第5実施形態の回転止め板56は、第1実施形態の回転止め板33に対して、径方向内方に樹脂製のナット係合部36を設けた形態である点が異なっている。図7は、図2と同様の、回転止め板56の軸方向断面図及び側面図である。 回転止め板56は、第1実施形態の回転止め板33と同様の円板状で、外周に、炭素鋼やステンレス鋼等の金属製の環状部58を備えている。環状部58は、一様な厚さの円筒形状で中心軸nと同軸に配置されており、環状部58の径方向内方に、ポリアミド樹脂等の合成樹脂で形成された内周部材58aが一体に形成されている。軸方向に貫通するナット係合部36及びねじ孔37は、内周部材58aに形成されている。ナット係合部36の形状は、第1実施形態の回転止め板33と同様である。 環状部58が比較的薄肉であり径方向に撓みやすいので、回転止め板56をパイロット部25の内周に嵌め合わせたときに、外周面57aがパイロット部25の内周に沿って変形し、回転止め板56の外周とパイロット部25の内周が密着するので、回転止め板56の周方向の回動を確実に防止して、ナット83の緩みを確実に防止できる。 また、回転止め板56は、環状部58をモールドしたインサート成形によって製造できるので、比較的容易にナット係合部36の形状を変更して、ナット83の種類に合わせた回転止め板を種々製造することができる。 図8によって第6実施形態について説明する。第6実施形態の回転止め板59は、第1実施形態の回転止め板33に対して、ナット係合部61の軸方向インナー側が開口し、軸方向アウター側が閉鎖された形態である点が異なっている。図8は、図3と同様の、回転止め板59が組込まれている部分の部分拡大図及び側面図である。 回転止め板59は、炭素鋼やステンレス鋼などの金属で製造されている。回転止め板59は、中心軸mと同軸の円板状の形態で、インナー側の側面35bの中央に、アウター側に向けて窪んだナット係合部61が形成されている。ナット係合部61の中心軸mと直交する向きの断面形状は、第1実施形態のナット係合部36と同様である。図8(a)に示すように、ナット係合部61のアウター側に底板部62が形成されており、ナット係合部61はインナー側にのみ開口し、軸方向に貫通していない。外周面60aは、中心軸mと同軸の円筒形状で、その直径dは、パイロット部25の内周の嵌合面26の内径Dよりわずかに大径である。 また、回転止め板59のアウター側の側面63には、中心軸nの回りで周方向4カ所に、軸方向に貫通しないねじ孔37が設けられている。 回転止め板59は、第1から第5実施形態と同様に、ナット係合部61の内側にナット83が収容されてパイロット部25の内周に組み付けられる。回転止め板59は、ナット83と底板部62の間に軸方向のすきまを持って嵌め合わされている。また、回転止め板59は、ナット83のフランジとの間に軸方向のすきまを持って嵌め合わされている。 第6実施形態の回転止め板59は、外周面60aがパイロット部25の内周に圧入されただけでパイロット部25の内周の開口部を完全に覆うことができる。こうして、ナット83と等速自在継手81との締結部を密封することができるので、水等の浸入を確実に防止して、ナット83がナット座面27と固着したりスプライン嵌合部が固着するのを防止できる。 こうして、第6実施形態の回転止め板59は、軸部81aに対するナット83の回転を規制してナット83の緩みを防止するとともに、水等の浸入を防止して車両のメンテナンスを容易にすることができる。 以上、本発明の実施形態について説明したが、上述した実施の形態は本発明を実施するための例示に過ぎない。本発明は上述した実施の形態に限定されることなく、その趣旨を逸脱しない範囲内で上述した実施の形態を適宜変更して実施することができる。 10:ハブユニット、11:外輪、12:内軸、13:玉、18:ハブシャフト、19:内輪、21:ハブフランジ、25:パイロット部、26:嵌合面、27:ナット座面、28:中心孔、33:回転止め板(第1実施形態)、36:ナット係合部、42:回転止め板(第2実施形態)、47:回転止め板(第3実施形態)、52:回転止め板(第4実施形態)、56:回転止め板(第5実施形態)、59:回転止め板(第6実施形態)、61:ナット係合部、62:底板部、80:車輪用軸受装置、81:等速自在継手、81a:軸部、83:ナット、85:割りピン、88:ナックル、89:ブレーキロータ、90:ホイール [EN JP2020186735A]: The present invention relates to a wheel bearing device that rotatably supports wheels, and more particularly to a wheel bearing device that supports drive wheels to which power such as an engine is transmitted. As a wheel bearing device for supporting a wheel of an automobile or the like, a unit type wheel bearing device in which a hub for mounting the wheel is integrally incorporated is known (Patent Document 1). In this wheel bearing device, a plurality of balls are rotatably incorporated between the outer ring and the hub shaft, and the hub shaft is rotatable with respect to the outer ring. The shaft of the constant velocity universal joint is connected to the center hole of the hub shaft, and the power of the engine is transmitted. As shown in FIG. 9, a male screw 91 is formed at the shaft end of the shaft portion 81a of the constant velocity universal joint 81, and the nut 83 is tightened to connect the hub shaft 18 and the constant velocity universal joint 81 to each other. However, the wheels vibrate due to the unevenness of the road surface and the like, and the nut 83 may loosen due to long-term use. Therefore, conventionally, a split pin 85 is used to prevent the nut 83 from loosening. FIG. 9A shows the shaft portion 81a of the constant velocity universal joint 81 mounted in the center hole 28 of the hub shaft 18 and the nut 83 before being screwed. The shaft portion 81a is provided with a pin hole 86 penetrating in the radial direction for inserting the split pin 85. A plurality of recesses 84 recessed in the axial direction are formed in the nut 83 at predetermined intervals in the circumferential direction. FIG. 9B shows how the split pin 85 is inserted after tightening the nut 83 by matching the phases of the pin hole 86 and the recess 84. After inserting it into the pin hole 86, the tip of the split pin 85 is pushed open to prevent it from falling off. According to the configuration of Patent Document 1, the split pin 85 is fixed to the shaft portion 81a, and when the nut 83 tries to rotate, the recess 84 of the nut 83 and the split pin 85 come into contact with each other, so that the nut 83 is loosened. Can be prevented. JP-A-2002-178706 As described in Patent Document 1, when the split pin 85 is used to prevent the nut 83 from loosening, usually, after tightening the nut 83 with a specified tightening torque, the pin hole 86 is formed. It is necessary to further tighten the nut 83 so that the phase with the recess 84 is completely matched. However, the torque for tightening the nut 83 is specified to be about 200 to 300 N-m, which is considerably large. Therefore, once tightened to a specified torque, it is difficult to further tighten the nut 83 while checking the phases of the pin hole 86 and the recess 84, resulting in extremely poor workability. Therefore, in view of the above circumstances, it is an object of the present invention to provide a nut loosening prevention means that reliably prevents the bolt from loosening and is easy to assemble after tightening with a specified torque. In one embodiment of the present invention, an outer member having an outer track groove formed on the inner circumference and an inner member having an inner track groove formed on the outer circumference facing the outer track groove and having a central hole penetrating in the axial direction. A wheel bearing device having a plurality of rolling elements rotatably arranged between the outer raceway groove and the inner raceway groove, wherein a constant velocity universal joint is provided in the center hole from one side in the axial direction. When a nut is screwed into a screw portion provided at the tip of the shaft portion by inserting a shaft portion, a rotation stop member that regulates the rotation of the nut is fixed to the inner member. .. According to the present invention, after tightening the nut with a specified torque, the nut loosening prevention means can be easily attached to the hub shaft. As a result, it is possible to surely prevent the nut from loosening and improve the workability of assembling the vehicle. It is sectional drawing in the axial direction of the bearing device for a wheel of 1st Embodiment mounted on a vehicle. FIG. 2A is an axial sectional view of the rotation stop plate, and FIG. 2B is a side view. FIG. 3A is a partially enlarged view of an axial cross section of the wheel bearing device, and FIG. 3B is a side view seen from the outer side. It is sectional drawing and side view in the axial direction of the rotation stop plate of 2nd Embodiment. It is sectional drawing and side view in the axial direction of the rotation stop plate of 3rd Embodiment. It is sectional drawing and side view in the axial direction of the rotation stop plate of 4th Embodiment. It is sectional drawing and side view in the axial direction of the rotation stop plate of 5th Embodiment. It is a partially enlarged view and the side view which are the same as FIG. 3 of the wheel bearing device of 6th Embodiment. It is explanatory drawing explaining the loosening prevention structure of the conventional nut. An embodiment of the wheel bearing device according to the present invention (hereinafter, first embodiment) will be described in detail below. FIG. 1 is an axial sectional view of a wheel bearing device 80 attached to a vehicle suspension device (knuckle 88). The wheel bearing device 80 is configured by connecting a hub unit 10 in which a rolling bearing and a hub for mounting a wheel are integrally incorporated, and a constant velocity universal joint 81 that transmits the power of an engine (not shown) to the wheels. Wheel. The brake rotor 89 and the wheel 90 of the wheel are assembled to the hub unit 10. The first embodiment is characterized by a structure of a rotation stop member that prevents the nut 83 that fixes the constant velocity universal joint 81 from loosening. In explaining the features of this structure, first, the configuration of the hub unit 10 and its surroundings will be described. In FIG. 1, the right side of the figure is the outside of the vehicle, and the wheel 90 of the wheel is attached to the right side of the figure with respect to the hub unit 10. In the following description, the rotation axis of the wheel, that is, the direction of the central axis m of the hub unit 10 is referred to as the axial direction, the direction orthogonal to the central axis m is referred to as the radial direction, and the direction orbiting around the central axis m is referred to as the circumferential direction. Further, one side in the axial direction on the left side of FIG. 1 is referred to as an inner side, and the other side in the axial direction on the right side is referred to as an outer side. The hub unit 10 will be described. The hub unit 10 has an outer ring 11 (outer member), an inner shaft 12 (inner member), and a plurality of balls 13 (rolling bodies) as main components. The outer ring 11 is manufactured by hot forging a steel material such as carbon steel, and a substantially cylindrical cylindrical portion 14 and a plurality of fixing flanges 15 protruding in the radial direction from the outer circumference thereof are integrally formed. There is. Two rows of outer track grooves 16 and 16 are formed on the inner circumference of the cylindrical portion 14 over the entire circumference. Each fixing flange 15 is provided with a screw hole penetrating in the axial direction. The main component of the inner shaft 12 is a hub shaft 18 and an inner ring 19 press-fitted into the shaft end thereof. The hub shaft 18 is manufactured by hot forging a steel material such as carbon steel, and a shaft portion 20 extending in the axial direction and a disk-shaped hub flange 21 are integrally formed. The shaft portion 20 has a stepped cylindrical shape, and an inner ring press-fitting surface 20a having the smallest outer diameter is formed on the inner side. The abutting surface 20b is formed in the radial direction at the outer end of the inner ring press-fitting surface 20a, and is connected to the shaft outer peripheral surface 20c formed at the center of the shaft portion 20 in the axial direction. The first inner raceway groove 17a is formed over the entire circumference at the outer end of the shaft outer peripheral surface 20c. The inner ring 19 has an annular shape and is made of a steel material such as bearing steel. The inner ring 19 is fitted to the inner ring press-fitting surface 20a of the shaft portion 20 in a tight-fitting state, and is assembled so that the end surface on the outer side abuts on the abutting surface 20b in the axial direction. A second inner raceway groove 17b is formed on the outer circumference of the inner ring 19 over the entire circumference. In this way, two rows of inner track grooves 17a and 17b are formed on the outer circumference of the inner shaft 12. The hub flange 21 is an end portion of the shaft portion 20 on the outer side, and is arranged in a direction of increasing the diameter in the radial direction. A plurality of hub bolts 23 are assembled to the hub flange 21 with the threaded portions facing the outer side. The hub bolts 23 are arranged at equal intervals on a predetermined pitch circle centered on the central axis m. The outer side surface 21a of the hub flange 21 is a surface orthogonal to the central axis m. At the center of the side surface 21a in the radial direction, an annular pilot portion 25 extending from the side surface 21a to the outer side in the axial direction is formed coaxially with the central axis m. The outer circumference of the pilot portion 25 is a stepped cylindrical surface, and the outer peripheral surface on the inner side has a slightly larger diameter than the outer peripheral surface on the outer side. The outer peripheral surface on the inner side is a guide surface for positioning the brake rotor 89 in the radial direction, and the outer peripheral surface on the outer side is a guide surface for positioning the wheel 90 of the wheel in the radial direction. A cylindrical fitting surface 26 is formed on the inner circumference of the pilot portion 25 coaxially with the central axis m. The fitting surface 26 is a surface into which a rotation stop plate 33 for preventing loosening of the nut 83 is press-fitted, which will be described in detail later. The inner end of the fitting surface 26 is connected to a nut seat surface 27 formed in a direction orthogonal to the central axis m. A central hole 28 penetrating in the axial direction is formed in the inner shaft 12 coaxially with the central shaft m. A spline groove extending in the axial direction is formed on the inner circumference of the central hole 28. In the hub unit 10, the outer ring 11 and the inner shaft 12 are coaxially combined, and a plurality of balls 13 can roll between the outer raceway grooves 16 and 16 and the inner raceway grooves 17a and 17b facing in the radial direction. It is built into. The balls 13 in each row are held by the cage 30 at equal intervals in the circumferential direction. Grease is sealed in the annular space between the outer ring 11 and the inner shaft 12, and the rolling surface of the ball 13 is lubricated. The annular space has openings on both sides in the axial direction, and a sealing device 31 is attached to each opening. As a result, foreign matter such as muddy water is prevented from entering the rolling surface of the ball 13, and grease is prevented from leaking. In this way, the hub unit 10 has an inner shaft 12 that can rotate around the central axis m with respect to the outer ring 11, and by fixing the fixing flange 15 of the outer ring 11 to a vehicle suspension device such as a knuckle 88, the hub unit 10 can be attached to the vehicle. It will be installed. After that, the brake rotor 89 and the wheel 90 are fitted to the outer circumference of the pilot portion 25 on the outer side of the hub flange 21, and are mounted coaxially with the central axis m. At this time, the hub bolt 23 penetrates the brake rotor 89 and the wheel 90, and the brake rotor 89 and the wheel 90 are firmly fixed to the inner shaft 12 of the hub unit 10 by tightening the nut. After the hub unit 10 is mounted on the knuckle 88, the shaft portion 81a of the constant velocity universal joint 81 is inserted into the center hole 28 of the inner shaft 12. A spline groove is formed on the outer periphery of the shaft portion 81a of the constant velocity universal joint 81, and the spline groove and the spline groove of the inner shaft 12 mesh with each other, so that the constant velocity universal joint 81 and the inner shaft 12 rotate in the circumferential direction. Is non-rotatably connected to. The constant velocity universal joint 81 is connected to an engine (not shown) and can transmit the power of the engine to the wheels. The shaft portion 81a of the constant velocity universal joint 81 extends axially from the shoulder portion 81b. The outer diameter of the shoulder portion 81b is almost the same as the outer diameter of the inner ring 19 incorporated in the hub unit 10, and when the shaft portion 81a is inserted into the central hole 28 of the inner shaft 12, the shoulder portion 81b becomes the inner ring. Axial contact with 19. A male screw 91, which is a threaded portion, is formed at the outer end of the shaft portion 81a, and a nut 83 is screwed into the shaft portion 81a. A hex nut with a flange is used for the nut 83 of the first embodiment. The form of the nut 83 is the same as that of the flange nut shown in JIS B1190, for example, and is a combination of a circular flange and a hexagonal portion having a regular hexagonal cross section in a direction orthogonal to the axis. By tightening the nut 83, the constant velocity universal joint 81 and the hub shaft 18 are inseparably connected. The form of the nut 83 is not limited to the form shown in the first embodiment. Although not shown, the outer circumference of the hexagonal portion may be a polygon other than the hexagonal shape, or may be a star shape or the like in which irregularities in the radial direction are repeated in the circumferential direction. When the nut 83 is tightened, the inner ring 19 is urged toward the outer side in the axial direction by the shoulder portion 81b of the constant velocity universal joint 81 and is strongly pressed against the abutting surface 20b. As a result, the inner ring 19 and the hub shaft 18 are firmly fixed. Therefore, the relative displacement between the first inner raceway groove 17a and the second inner raceway groove 17b can be reduced when an external force such as a turning load of the vehicle is applied, so that the rigidity of the hub unit 10 as a rolling bearing can be reduced. Can be raised. As described above, in the wheel bearing device 80, it is extremely important to maintain the tightening force of the nut 83 for a long period of time. In the first embodiment, as shown in FIG. 1, a rotation stop plate 33 (rotation stop member) is installed on the outer periphery of the nut 83 to prevent the nut 83 from loosening. The rotation stop plate 33 will be described in detail below. FIG. 2 shows a single shape of the rotation stop plate 33. FIG. 2 (a) is an axial sectional view of the rotation stop plate 33, and FIG. 2 (b) is a side view seen in the axial direction. In FIG. 2B, the outer peripheral shape of the nut 83 inserted into the nut engaging portion 36 is shown by a broken line. The rotation stop plate 33 of FIG. 2A is displayed in the same direction as the direction incorporated in the hub unit 10 of FIG. 1, the left side of the figure is referred to as the inner side, and the right side is referred to as the outer side. FIG. 3 (a) is an enlarged view of the portion where the rotation stop plate 33 is incorporated in FIG. 1, and FIG. 3 (b) is a side view of FIG. 3 (a) from the outer side to the inner side. It is a figure. See Figure 2. The rotation stop plate 33 has a disk shape and is made of a metal such as carbon steel or stainless steel. The outer peripheral surface 34a has a cylindrical shape coaxial with the central axis n. Side surfaces 35a and 35b orthogonal to the central axis n and parallel to each other are formed on both sides of the outer peripheral surface 34a in the axial direction. The diameter d of the outer peripheral surface 34a is slightly larger than the inner diameter D of the fitting surface 26 on the inner circumference of the pilot portion 25. A nut engaging portion 36, which is a hole penetrating in the direction of the central axis n, is formed at the center of the rotation stop plate 33 in the radial direction. The inner peripheral shape of the nut engaging portion 36 viewed in the direction of the central axis n is a shape corresponding to the outer circumference of the nut 83, and is a regular hexagon in the first embodiment. The inner circumference of the nut engaging portion 36 is slightly larger than the outer circumference of the nut 83, and at least the width W of the two surfaces facing each other across the central axis n is the hexagonal portion of the nut 83. It is smaller than the dimension L between two vertices facing each other with the central axis n at the vertices. As a result, when the nut 83 tries to rotate around the central axis n inside the nut engaging portion 36, it interferes with each other and cannot rotate. Further, the clearance s between the inner circumference of the nut engaging portion 36 and the outer circumference of the nut 83 may be such that the hexagonal portion of the nut 83 can be easily inserted inside the nut engaging portion 36, and in the first embodiment, It is set to about 1 mm. On the outer side surface 35a of the rotation stop plate 33, screw holes 37 that do not penetrate in the axial direction are provided at four locations in the circumferential direction around the central axis n. Next, with reference to FIG. 3, the action and effect of the rotation stop plate 33 to prevent the nut 83 from loosening will be described. After the nut 83 is tightened to a predetermined torque, the rotation stop plate 33 is axially press-fitted into the inner circumference of the pilot portion 25 with the side surface 35a on the side where the screw hole 37 is formed as the outer side. At this time, the rotation stop plate 33 is inserted in a state where the phase in the circumferential direction of the nut engaging portion 36 and the phase in the circumferential direction of the hexagonal portion of the nut 83 match. Since a predetermined clearance s (see FIG. 2) is provided between the inner circumference of the nut engaging portion 36 and the outer circumference of the hexagonal portion of the nut 83, even if the phases in the circumferential direction are slightly out of phase, they can easily be mutually aligned. Can be combined. The outer circumference of the rotation stop plate 33 has a diameter larger than the fitting surface 26 on the inner circumference of the pilot portion 25, and the rotation stop plate 33 is fitted to the inner circumference of the pilot portion 25 with the outer circumference tightened. As a result, the rotation stop plate 33 is fixedly assembled to the hub shaft 18 in a non-displaceable state. When the rotation stop plate 33 is press-fitted, at least a part of the outer circumference of the nut 83 is inside the nut engaging portion 36 before the outer peripheral surface 34a is fitted to the fitting surface 26 on the inner circumference of the pilot portion 25. By fitting the above, the rotation stop plate 33 can be more easily incorporated by matching the phases in the circumferential direction. For example, although not shown, the inner end of the outer peripheral surface 34a of the rotation stop plate 33 may have a smaller diameter than the fitting surface 26, or the outer end of the fitting surface 26 may be smaller than the outer peripheral surface 34a of the rotation stop plate 33. By increasing the diameter or the like, the nut engaging portion 36 and the hexagonal portion can be fitted before the outer peripheral surface 34a is press-fitted into the fitting surface 26. In this way, the rotation stop plate 33 is fixed to the hub shaft 18, so that the rotation of the nut 83 with respect to the hub shaft 18 around the central axis m is restricted. On the other hand, the shaft portion 81a of the constant velocity universal jo
[JA JP2020183785A]: 車輪用軸受装置 [EN JP2020183785A]: WHEEL BEARING DEVICE | [JA JP2020183785A]: 【課題】構成部材の一部として樹脂部材を用いることで、車輪用軸受装置の軽量化を図ると共に、材質が異なる二部材間に隙間が発生するのを抑制する。 【解決手段】車輪用軸受装置10は、外輪12と、内軸部材11と、複数の玉13とを備える。外輪12は、玉13が転がり接触する外軌道面12a,12bが形成されている第一周面41と第一周面41と反対側の第二周面42とを有する鋼製の軌道部材40と、第二周面42の少なくとも一部を覆う樹脂部材50とを有する。軌道部材40と樹脂部材50との間に凹凸部31,35が設けられている。 【選択図】 図1 [EN JP2020183785A]: To suppress the formation of a clearance between two members different in material quality while reducing the weight of a wheel bearing device, by using a resin member as part of a structural member.SOLUTION: A wheel bearing device 10 includes an outer ring 12, an inner shaft member 11, and a plurality of balls 13, the outer ring 12 having a steel raceway member 40 having a first peripheral face 41 where outer raceway surfaces 12a, 12b for the balls 13 to have rolling contact therewith are formed, and a second peripheral face 42 on the opposite side to the first peripheral face 41, and a resin member 50 covering at least part of the second peripheral face 42. Between the raceway member 40 and the resin member 50, irregular parts 31, 35 are provided.SELECTED DRAWING: Figure 1 | JP2020183785A | 2020-11-12 | JP2019087814A | 2019-05-07 | JP2019087814A, 2019-05-07 | JP2020183785A: 2020-11-12 | JTEKT CORP | INUKAI HIROSHI | F16C33/58: I B60B35/02: I F16C19/18: I F16C33/62: I F16C35/067: I | Y02T10/86: A |  |  | [JA JP2020183785A]: 外方部材と、内方部材と、前記外方部材と前記内方部材との間に設けられている複数の転動体と、を備える車輪用軸受装置であって、 前記外方部材と前記内方部材との内の少なくとも一方は、前記転動体が転がり接触する軌道面が形成されている第一周面と当該第一周面と反対側の第二周面とを有する鋼製の軌道部材と、前記第二周面の少なくとも一部を覆う樹脂部材と、を有し、 前記軌道部材と前記樹脂部材との間に凹凸部が設けられている、車輪用軸受装置。 前記凹凸部は、前記軌道部材の一部から径方向に突出している径方向凸部を含んで構成されている、請求項1に記載の車輪用軸受装置。 前記外方部材が、前記軌道部材と前記樹脂部材とを有し、 前記外方部材は、更に、径方向外方に向かって延びて設けられ車体側の部材と固定される固定用フランジ部を有し、 前記固定用フランジ部の裾部は、前記樹脂部材の一部により構成されていて、 前記径方向凸部は、前記軌道部材の外周側の一部から径方向に突出していて、当該径方向凸部の先端の軸方向位置は、前記裾部の軸方向範囲内にある、請求項2に記載の車輪用軸受装置。 前記径方向凸部の先端の軸方向位置は、前記裾部の軸方向範囲内にあると共に、前記径方向凸部の先端の径方向位置は、前記裾部の軸方向について隣にある前記外方部材の一部の外周面よりも、径方向外方にある、請求項3に記載の車輪用軸受装置。 前記凹凸部は、前記軌道部材の軸方向の側部から更に軸方向に突出している軸方向凸部を含んで構成されている、請求項1~4のいずれか一項に記載の車輪用軸受装置。 前記軸方向凸部は、前記軌道部材の軸方向両側の側部それぞれから突出して設けられている、請求項5に記載の車輪用軸受装置。 前記外方部材が、前記軌道部材と前記樹脂部材とを有し、 前記外方部材は、更に、径方向外方に向かって延びて設けられ車体側の部材と固定される固定用フランジ部を有し、 前記樹脂部材は、前記固定用フランジ部の裾部から車両インナ側に延びている筒状の部分を有し、 車両インナ側の前記軸方向凸部の先端の軸方向位置は、前記筒状の部分の軸方向範囲内にある、請求項5又は6に記載の車輪用軸受装置。 前記外方部材が、前記軌道部材と前記樹脂部材とを有し、 前記外方部材は、更に、径方向外方に向かって延びて設けられ車体側の部材と固定される固定用フランジ部を有し、 前記凹凸部は、車両インナ側と車両アウタ側との双方にそれぞれ設けられていて、 前記固定用フランジ部に近い側の前記凹凸部の方が、遠い側の前記凹凸部よりも大きい、請求項1~7のいずれか一項に記載の車輪用軸受装置。 [EN JP2020183785A]: A wheel bearing device including an outer member, an inner member, and a plurality of rolling elements provided between the outer member and the inner member, wherein the outer member and the inner member are provided. At least one of the square members is a steel track member having a first peripheral surface on which a raceway surface on which the rolling element rolls and contacts is formed and a second peripheral surface opposite to the first peripheral surface. A wheel bearing device having a resin member that covers at least a part of the second peripheral surface, and having an uneven portion provided between the track member and the resin member. The wheel bearing device according to claim 1, wherein the uneven portion includes a radial convex portion protruding radially from a part of the track member. The outer member has the track member and the resin member, and the outer member further extends outward in the radial direction and has a fixing flange portion fixed to the member on the vehicle body side. The hem portion of the fixing flange portion is formed of a part of the resin member, and the radial convex portion projects radially from a part of the outer peripheral side of the track member. The wheel bearing device according to claim 2, wherein the axial position of the tip of the radial convex portion is within the axial range of the hem portion. The axial position of the tip of the radial convex portion is within the axial range of the hem portion, and the radial position of the tip of the radial convex portion is the outer side adjacent to the axial direction of the hem portion. The wheel bearing device according to claim 3, which is located outside the outer peripheral surface of a part of the square member in the radial direction. The wheel bearing according to any one of claims 1 to 4, wherein the uneven portion includes an axially convex portion that further protrudes in the axial direction from the axial side portion of the track member. apparatus. The wheel bearing device according to claim 5, wherein the axially convex portion is provided so as to project from each of the side portions on both sides in the axial direction of the raceway member. The outer member has the track member and the resin member, and the outer member further extends outward in the radial direction and has a fixing flange portion fixed to the member on the vehicle body side. The resin member has a tubular portion extending from the hem portion of the fixing flange portion to the vehicle inner side, and the axial position of the tip of the axially convex portion on the vehicle inner side is the said. The wheel bearing device according to claim 5 or 6, which is within the axial range of the tubular portion. The outer member has the track member and the resin member, and the outer member further extends outward in the radial direction and has a fixing flange portion fixed to the member on the vehicle body side. The uneven portion is provided on both the vehicle inner side and the vehicle outer side, respectively, and the uneven portion on the side closer to the fixing flange portion is larger than the uneven portion on the far side. , The wheel bearing device according to any one of claims 1 to 7. | [JA JP2020183785A]: 本発明は、車輪用軸受装置に関する。 自動車の車体に車輪及びブレーキディスクを取り付けるために、ハブユニットと呼ばれる車輪用軸受装置が用いられる。車輪用軸受装置の軽量化のため、従来、強度的に十分である部分を薄肉化する等の取り組みが行われている。 しかし、薄肉による軽量化には限界がある。そこで、特許文献1に開示されているように、車輪用軸受装置が備える外輪を、鋼製の軌道部材と、鋼より比重の小さい材質(樹脂)による部材とで構成することが提案されている。 特開2016-145584号公報 車輪用軸受装置の外輪が、鋼製の軌道部材と、比重の小さい樹脂による部材(以下、「樹脂部材」と称する。)とによって構成される場合、次の問題点が発生する。すなわち、転動体を通じて軌道部材に大きな荷重が負荷されると、軌道部材は弾性変形するが、この弾性変形に樹脂部材が追従しない可能性がある。すると、両部材の間に隙間が発生し、車輪用軸受装置(外輪)の寿命を低下させてしまう。 そこで、本開示は、構成部材の一部として樹脂部材を用いることで、車輪用軸受装置の軽量化を図ると共に、材質が異なる二部材間に隙間が発生するのを抑制することを目的とする。 本開示は、外方部材と、内方部材と、前記外方部材と前記内方部材との間に設けられている複数の転動体と、を備える車輪用軸受装置であって、前記外方部材と前記内方部材との内の少なくとも一方は、前記転動体が転がり接触する軌道面が形成されている第一周面と当該第一周面と反対側の第二周面とを有する鋼製の軌道部材と、前記第二周面の少なくとも一部を覆う樹脂部材と、を有し、前記軌道部材と前記樹脂部材との間に凹凸部が設けられている。 前記車輪用軸受装置が備える外方部材と内方部材との内の少なくとも一方は、鋼製の軌道部材の他に、樹脂部材を含む。このため、車輪用軸受装置の軽量化が可能となる。軌道部材と樹脂部材との間に凹凸部が設けられている。このため、例えば外力によって軌道部材が弾性変形しても、その変形に樹脂部材が追従して弾性変形しやすい。この結果、軌道部材と樹脂部材との間に隙間が発生するのを抑えることが可能となる。 また、好ましくは、前記凹凸部は、前記軌道部材の一部から径方向に突出している径方向凸部を含んで構成されている。 この場合、車輪用軸受装置に、軸方向の成分を有する外力が作用しても、軌道部材と樹脂部材とは一体となって変形しやすい構成が得られる。 また、好ましくは、前記外方部材が、前記軌道部材と前記樹脂部材とを有し、前記外方部材は、更に、径方向外方に向かって延びて設けられ車体側の部材と固定される固定用フランジ部を有し、前記固定用フランジ部の裾部は、前記樹脂部材の一部により構成されていて、前記径方向凸部は、前記軌道部材の外周側の一部から径方向に突出していて、当該径方向凸部の先端の軸方向位置は、前記裾部の軸方向範囲内にある。 車輪用軸受装置では、固定用フランジ部付近で大きな変形(応力)が生じやすい。そこで前記構成によれば、鋼製である軌道部材の一部から突出している径方向凸部が、樹脂製である固定用フランジ部の少なくとも裾部の補強材として作用する。 また、好ましくは、前記径方向凸部の先端の軸方向位置は、前記裾部の軸方向範囲内にあると共に、前記径方向凸部の先端の径方向位置は、前記裾部の軸方向について隣にある前記外方部材の一部の外周面よりも、径方向外方にある。 この場合、径方向凸部が固定用フランジ部の少なくとも裾部の芯材となり、補強材として機能が高まる。よって、大きな変形が生じやすい固定用フランジ部付近であっても、より一層、軌道部材と樹脂部材とが一体となって変形しやすくなる。 また、好ましくは、前記凹凸部は、前記軌道部材の軸方向の側部から更に軸方向に突出している軸方向凸部を含んで構成されている。 この場合、車輪用軸受装置に、径方向の成分を有する外力が作用しても、軌道部材と樹脂部材とは一体となって変形しやすい構成が得られる。 また、好ましくは、前記軸方向凸部は、前記軌道部材の軸方向両側の側部それぞれから突出して設けられている。 この場合、鋼製の軌道部材と樹脂部材との一体感がより一層高まる。 また、好ましくは、前記外方部材が、前記軌道部材と前記樹脂部材とを有し、前記外方部材は、更に、径方向外方に向かって延びて設けられ車体側の部材と固定される固定用フランジ部を有し、前記樹脂部材は、前記固定用フランジ部の裾部から車両インナ側に延びている筒状の部分を有し、車両インナ側の前記軸方向凸部の先端の軸方向位置は、前記筒状の部分の軸方向範囲内にある。 車輪用軸受装置では、固定用フランジ部付近で大きな変形が生じやすい。そこで前記構成によれば、鋼製である軌道部材の一部から突出している軸方向凸部が、固定用フランジ部の裾部から延びて設けられている樹脂製の筒状の部分の芯材となり、補強材としての機能を有する。よって、大きな変形が生じやすい固定用フランジ部付近であっても、より一層、軌道部材と樹脂部材とが一体となって変形しやすくなる。 また、好ましくは、前記外方部材が、前記軌道部材と前記樹脂部材とを有し、前記外方部材は、更に、径方向外方に向かって延びて設けられ車体側の部材と固定される固定用フランジ部を有し、前記凹凸部は、車両インナ側と車両アウタ側との双方にそれぞれ設けられていて、前記固定用フランジ部に近い側の前記凹凸部の方が、遠い側の前記凹凸部よりも大きい。 車輪用軸受装置では、固定用フランジ部付近で大きな変形が生じやすい。そこで前記構成によれば、変形が大きい側であっても、鋼製の軌道部材と樹脂部材との一体感がより一層高まる。 本発明によれば、車輪用軸受装置の軽量化が可能となると共に、材質が異なる二部材間に隙間が発生し難くなる。 車輪用軸受装置の一例を示す断面図である。 外輪の一部を示す断面図である。 外輪の一部を示す断面図である。 図3に示す形態の変形例を示す断面図である。 外輪(第二の形態)の一部を示す断面図である。 外輪(第三の形態)の一部を示す断面図である。 車輪用軸受装置の他の形態を示す断面図である。 図1は、車輪用軸受装置の一例を示す断面図である。図1に示される車輪用軸受装置10(以下、「軸受装置10」と称する。)は、いわゆるハブユニットと呼ばれ、自動車の車体に設けられている懸架装置(ナックル)に取り付けられ、車輪を回転可能に支持する。軸受装置10には、図示していないが車輪の他にブレーキディスクが取り付けられる。軸受装置10は、内軸部材(内方部材)11と、筒状の外輪(外方部材)12と、転動体である玉13と、保持器14とを備える。軸受装置10において、軸方向とは、軸受装置10の中心線C0に沿った方向であり、また、中心線C0に平行な方向も軸方向と称する。また、径方向とは中心線C0に直交する方向であり、周方向とは中心線C0を中心とする回転方向である。 外輪12は、円筒形状である外輪本体部21と、この外輪本体部21から径方向外方に延びて設けられている固定用フランジ部22とを有する。外輪12は、鋼と樹脂との複合部材により構成されている。つまり、外輪12は、鋼製の軌道部材40と、樹脂製の部材50(以下、「樹脂部材50」という。)とを有して構成されている。鋼製の軌道部材40と、樹脂部材50の円筒状の部分(第一樹脂部51、第二樹脂部52、及び第三樹脂部53:図2参照)とによって、外輪本体部21が構成される。後にも説明するが、固定用フランジ部22は、前記円筒状の部分から径方向に突出している部分によって構成されている。なお、固定用フランジ部22には、鋼製の部材(例えば鋼製のスリーブ)が含まれていてもよい。 外輪本体部21の内周側に外軌道面12a,12bが形成されている。外輪12はフランジ部22によって車体側部材であるナックル(図示せず)に取り付けられ、これにより外輪12を含む軸受装置10が車体に固定される。軸受装置10が車体に固定された状態で、内軸部材11が有する車輪取り付け用のフランジ部27側が車両の外側となる。つまり、フランジ部27が設けられている軸方向一方側が車両アウタ側となり、その反対である軸方向他方側が車両インナ側となる。 内軸部材11は、内軸(ハブ軸)23と、この内軸23の軸方向他方側に取り付けられた内輪24とを有する。本開示では、内軸23及び内輪24は鋼製である。内軸23は、外輪12の径方向内方に設けられている軸状の本体部26と、本体部26の軸方向一方側に設けられているフランジ部27とを有する。フランジ部27は、本体部26の軸方向一方側から径方向外方に延びて設けられている。内軸23は、更に、内輪24が軸方向他方側へ脱落するのを防止するためのかしめ部25を有する。かしめ部25は、円筒状であった部分25aが塑性変形により拡径されて構成される。図1において、塑性変形前の前記円筒状であった部分25aは二点鎖線により示されている。 本体部26の外周面は段付き形状を有する。つまり、本体部26は、内軌道面11aが形成されている第一軸部29と、第一軸部29よりも外周面が小径である第二軸部30とを有する。第二軸部30に内輪24を外嵌させた状態で、前記円筒状であった部分25aを、塑性変形させて拡径させ、かしめ部25とする。これにより、第一軸部29とかしめ部25との間に内輪24が挟まれた状態となる。 内輪24は、環状の部材であり、第二軸部30に外嵌し固定される。第一軸部29の外周面に第一の内軌道面11aが形成され、内輪24の外周面に第二の内軌道面11bが形成されている。軸方向一方側における外軌道面12aと内軌道面11aとの間に玉13が複数配置される。軸方向他方側における外軌道面12bと内軌道面11bとの間に玉13が複数配置される。玉13は鋼製である。 外輪12について説明する。図2は、外輪12の一部を示す断面図である。外輪12は、筒状であり鋼製の軌道部材40と、その外周側に設けられている筒状の樹脂部材50とを有する。軌道部材40は、軸受鋼等の炭素鋼により製造される。軌道部材40の内周面が第一周面41であり、この第一周面41の軸方向両側に外軌道面12a,12bが形成されている。軌道部材40の外周面が第二周面42であり、この第二周面42を樹脂部材50が覆っている。第二周面42は、第一周面41と径方向について反対側の面である。樹脂部材50の材質は、熱可塑性樹脂である。例えばポリフェニレンサルファイド樹脂(PPS)である。なお、樹脂部材50は熱硬化性樹脂によって製造されてもよい。 軌道部材40が金型の一部として用いられて、樹脂部材50は射出成形によって製造される。これにより軌道部材40と樹脂部材50とは一体化される。 本開示の樹脂部材50は、第二周面42の径方向外方に位置し第二周面42を覆っている筒状の第一樹脂部51の他に、第二樹脂部52及び第三樹脂部53を有する。第二樹脂部52は、第一樹脂部51の軸方向一方側に設けられていて第一樹脂部51よりも内径が小さい筒状の部分である。第三樹脂部53は、第一樹脂部51の軸方向他方側に設けられていて第一樹脂部51よりも内径が小さい筒状の部分である。第一樹脂部51と第二樹脂部52と第三樹脂部53とは連続していて、それぞれは一体の樹脂成形品の一部として構成されている。第二樹脂部52は、軌道部材40の軸方向一方側の一部(第一側部46)を覆っている。第三樹脂部53は、軌道部材40の軸方向他方側の一部(第二側部47)を覆っている。 本開示では、外輪12が有する固定用フランジ部22の裾部20は、樹脂部材50の一部により構成されている。または、固定用フランジ部22の全体が、樹脂部材50により構成されていてもよい。このように、固定用フランジ部22の少なくとも裾部20は、樹脂部材50の一部により構成されている。樹脂部材50は、裾部20から車両インナ側となる軸方向他方に延びている筒状の部分を有する。この筒状の部分は、前記第三樹脂部53に相当する。 鋼製である軌道部材40と樹脂部材50との間に凹凸部(31,35)が設けられている。図2に示す形態(第一の形態)では、軸方向一方側に第一の凹凸部31が設けられていて、軸方向他方側に第二の凹凸部35が設けられている。固定用フランジ部22に近い側である第二の凹凸部35の方が、固定用フランジ部22に遠い側である第一の凹凸部31よりも、凹凸断面形状が大きい。つまり、第一の凹凸部31の径方向凸部32よりも、第二の凹凸部35の径方向凸部36の方が、径方向の寸法が大きく、かつ/又は、第一の凹凸部31の軸方向凸部33よりも、第二の凹凸部35の軸方向凸部37の方が、軸方向の寸法が大きい。 第一の凹凸部31は、径方向凸部32と軸方向凸部33とを有して構成されている。径方向凸部32は、軌道部材40の軸方向一方側の第一側部46から径方向外方に向けて突出している。軸方向凸部33は、第一側部46から軸方向一方に向けて突出している。径方向凸部32及び軸方向凸部33それぞれは、周方向に連続したリング状を有する。径方向凸部32と軸方向凸部33との間、及び、外軌道面12aが形成されている軌道部15と軸方向凸部33との間それぞれに、凹部34が形成されている。凹部34に樹脂部材50の一部が入り込んでいる。軸方向凸部33の一部が、第一樹脂部51(筒状の部分)に入り込んでいる。 第二の凹凸部35は、径方向凸部36と軸方向凸部37とを有して構成されている。径方向凸部36は、軌道部材40の軸方向他方側の第二側部47から径方向外方に向けて突出している。軸方向凸部37は、第二側部47から軸方向他方に向けて突出している。径方向凸部36及び軸方向凸部37それぞれは、周方向に連続したリング状を有する。径方向凸部36と軸方向凸部37との間、及び、外軌道面12bが形成されている軌道部16と軸方向凸部37との間それぞれに、凹部38が形成されている。凹部38に樹脂部材50の一部が入り込んでいる。径方向凸部36の一部が、固定用フランジ部22の裾部20に入り込んでいる。軸方向凸部37の一部が、第三樹脂部53(筒状の部分)に入り込んでいる。 第二の凹凸部35について図3により、更に説明する。図3において、固定用フランジ部22の裾部20の軸方向範囲が符号「K1」で示されている。裾部20の軸方向範囲K1は、裾部20の軸方向一方側の側面20a(側面20aの径方向内方への延長面)から、裾部20の軸方向他方側の側面20bまでの軸方向についての範囲である。径方向凸部36は、軌道部材40の第二側部47であってかつ外周側の一部47aから径方向外方に突出している。径方向凸部36の先端36aの軸方向位置は、裾部20の軸方向範囲K1内にある。本開示では、径方向凸部36の全体が、裾部20の軸方向範囲K1内に位置している。 更に、図3に示す形態では、更に、径方向凸部36の先端36aの径方向位置は、裾部20の軸方向について隣にある外輪12の一部(第三樹脂部53)の外周面12eよりも、径方向外方にある。つまり、径方向凸部36の先端36aを含む仮想円の外径の方が、前記外周面12eの外径よりも大きい。径方向凸部36の先端36aは、裾部20に埋設された状態にある。 図4は、図3に示す形態の変形例を示す断面図である。この変形例では、第二の凹凸部35において、径方向凸部36の先端36aを含む仮想円の外径は、外輪12(第三樹脂部53)の外周面12eの外径よりもが小さい。つまり、径方向凸部36の先端36aは、裾部20の径方向内方に位置している。この場合においても、径方向凸部36の先端36aの軸方向位置は、裾部20の軸方向範囲K1内にある。 図3及び図4それぞれにおいて、裾部20から軸方向他方側に延びて設けられている筒状の部分である第三樹脂部53の軸方向範囲が、符号「K2」で示されている。図3及び図4それぞれの第二の凹凸部35において、軸方向凸部37の先端37aの軸方向位置は、筒状の部分である第三樹脂部53の軸方向範囲K2内にある。つまり、軸方向凸部37の先端37aは、裾部20の側面20bの径方向内方の延長面よりも、更に軸方向他方側に位置している。軸方向凸部37の先端37aは、第三樹脂部53に埋設された状態にある。 図5は、外輪12(第二の形態)の一部を示す断面図である。軸方向の両側に、凹凸部31,35が設けられている点は、前記第一の形態(図2参照)と同じである。しかし、第一の形態と第二の形態とで、凹凸部31,35の形状が異なる。第二の形態では、軸方向一方側の第一の凹凸部31は、軌道部材40の側部46から更に軸方向一方に突出している軸方向凸部33を含んで構成されている。軸方向他方側の第二の凹凸部35は、軌道部材40の側部47から更に軸方向他方に突出している軸方向凸部37を含んで構成されている。第一の凹凸部31及び第二の凹凸部35それぞれは、径方向に突出している径方向凸部を有していない。 外軌道面12aが形成されている軌道部15と軸方向凸部33との間に、凹部34が形成されている。凹部34に樹脂部材50の一部が入り込んでいる。軸方向凸部33の一部が、第一樹脂部51(筒状の部分)に入り込んでいる。外軌道面12bが形成されている軌道部16と軸方向凸部37との間に、凹部38が形成されている。凹部38に樹脂部材50の一部が入り込んでいる。軸方向凸部37の一部が、第三樹脂部53(筒状の部分)に入り込んでいる。第二の形態においても、第一の形態と同様、第二の凹凸部35において、軸方向凸部37の先端37aの軸方向位置は、筒状の部分である第三樹脂部53の軸方向範囲K2内にある。 図6は、外輪12(第三の形態)の一部を示す断面図である。軸方向の両側に、凹凸部31,35が設けられている点は、前記第一の形態(図2参照)及び前記第二の形態(図5)と同じである。しかし、第三の形態と、第一及び第二の形態とで、凹凸部31,35の形状が異なる。 第三の形態では、軌道部材40の軸方向一方側の第一側部46に、軸方向について凹んでいる溝部55が形成されている。このため、第一側部46は、溝部55の径方向外方において、軸方向一方に向けて突出している軸方向凸部33を有する。第三の形態では、溝部55及び軸方向凸部33により凹凸部31が構成される。溝部55に樹脂部材50の一部が入り込んでいる。 軌道部材40の軸方向他方側の第二側部47に、軸方向について凹んでいる溝部56が形成されている。このため、第二側部47は、溝部56の径方向外方において、軸方向他方に向けて突出している軸方向凸部37を有する。第三の形態では、溝部56及び軸方向凸部37により凹凸部35が構成される。溝部56に樹脂部材50の一部が入り込んでいる。 図6に示す第三の形態のように、凹凸部31,35は、溝部55,56を含んで構成されてもよい。図2に示す第一の形態の変形例として、図示しないが、径方向凸部32(36)の代わりに、径方向について凹んでいる溝部が形成されていてもよい。また、軸方向凸部33(37)の代わりに、軸方向について凹んでいる溝部が形成されていてもよい。 また、第一の形態の別の変形例として、凹凸部31(35)は、径方向凸部32(36)を有するが、軸方向凸部33(37)は省略されていてもよい。 以上のように、前記各形態の軸受装置10が備える外輪12は、鋼製の軌道部材40と、樹脂部材50とを有する。軌道部材40は、玉13が転がり接触する外軌道面12a,12bが形成されている第一周面41と、第一周面41と反対側の第二周面42とを有する。樹脂部材50は、第二周面42を覆う。前記各形態では、樹脂部材50は第二周面42の全体を覆う。そして、軌道部材40と樹脂部材50との間に凹凸部31,35が設けられている。 前記各形態の外輪12は、鋼製の軌道部材40の他に、樹脂部材50を含む。このため、外輪12の全体が鋼製である場合と比較して、軸受装置10の軽量化が可能となる。車両の走行の際、例えば路面側から様々な荷重が内軸部材11に作用する。この荷重が、内軸部材11から玉13を通じて外輪12の軌道部材40に伝わる。すると、軌道部材40が弾性変形する。この場合であっても、軌道部材40と樹脂部材50との間に凹凸部31,35が設けられている。このため、軌道部材40の変形に樹脂部材50が追従して弾性変形しやすい。この結果、軌道部材40と樹脂部材50との間に隙間が発生するのを抑えることが可能となる。 特に車輪側からの荷重によって、固定用フランジ部22側が固定部となり、軸受装置10にはモーメントが作用する。この場合に、軌道部材40が弾性変形するが、軌道部材40に樹脂部材50が追従して弾性変形することができる。このため、両者間に隙間が発生するのを抑えることが可能となる。 図2に示す第一の形態では、凹凸部31,35それぞれは、軌道部材40の一部(側部46,47)から径方向に突出している径方向凸部32,36を含んで構成されている。この場合、軸受装置10に、軸方向の成分を有する外力(荷重)が作用しても、軌道部材40と樹脂部材50とは一体となって変形しやすい構成が得られる。 外輪12は、車体側の部材と固定される固定用フランジ部22を有する。固定用フランジ部22は、外輪本体部21から径方向外方に向かって延びて設けられている。前記のとおり、固定用フランジ部22の少なくとも裾部20は、樹脂部材50の一部により構成されている。図3及び図4に示すように、径方向凸部36の先端36aの軸方向位置は、裾部20の軸方向範囲K1内にある。 この構成によれば、軌道部材40と樹脂部材50との間に隙間が発生するのを抑える機能が高まる。すなわち、軸受装置10では、例えば、路面側からの荷重が、内軸部材11及び玉13を介して外輪12に作用すると、固定用フランジ部22付近で大きな変形(応力)が生じやすい。そこで、前記構成によれば、鋼製である軌道部材40の一部から突出している径方向凸部36が、樹脂製である固定用フランジ部22の裾部20の補強材として作用する。このため、軌道部材40と樹脂部材50との間に隙間が発生するのを抑える機能が高まる。 更に、第一の形態では(図3参照)、径方向凸部36の先端36aの軸方向位置は、裾部20の軸方向範囲K1内にある。更に、径方向凸部36の先端36aの径方向の位置は、外輪12の一部(第三樹脂部53)の外周面12eよりも、径方向外方にある。この構成によれば、径方向凸部36が固定用フランジ部22の裾部20の芯材となり、補強材として機能が高まる。よって、大きな変形が生じやすい固定用フランジ部22付近であっても、より一層、軌道部材40と樹脂部材50とが一体となって変形しやすくなる。 また、前記各形態(第一の形態、第二の形態、及び第三の形態)において、軸方向一方側及び他方側の凹凸部31,35それぞれは、軸方向凸部33,37を含んで構成されている。軸方向凸部33,37は、軌道部材40の軸方向の側部46,47それぞれから更に軸方向に突出している。この構成によれば、軸受装置10に、径方向の成分を有する外力が作用しても、軌道部材40と樹脂部材50とは一体となって変形しやすい構成が得られる。 更に、前記各形態(第一の形態、第二の形態、及び第三の形態)の軸方向他方側において、樹脂部材50は第三樹脂部53を有する。第三樹脂部53は、固定用フランジ部22の裾部20から車両インナ側となる軸方向他方側に延びている筒状の部分である。そして、図3により代表して説明すると、軸方向凸部37の先端37aの軸方向位置は、第三樹脂部53の軸方向範囲K2内にある。 この構成によれば、軌道部材40と樹脂部材50との間に隙間が発生するのを抑える機能が高まる。すなわち、軸受装置10では、前記のとおり、固定用フランジ部22付近で大きな変形が生じやすい。そこで、前記構成によれば、軸方向凸部37が、固定用フランジ部22の裾部20から延びて設けられている第三樹脂部53の芯材となり、補強材としての機能を有する。よって、大きな変形が生じやすい固定用フランジ部22付近であっても、より一層、軌道部材40と樹脂部材50とが一体となって変形しやすくなる。 前記各形態(第一の形態、第二の形態、及び第三の形態)では、軌道部材40の軸方向両側の側部46,47から、軸方向凸部33,37は、突出して設けられている。このため、鋼製の軌道部材40と樹脂部材50との一体感がより一層高まる。なお、第一の凹凸部31と第二の凹凸部35との内の一方は省略されていてもよい。省略する場合、固定用フランジ部22から離れている側の凹凸部(31)が省略されるのが好ましい。つまり、少なくとも固定用フランジ部22に近い側である凹凸部35が設けられていればよい。 前記のとおり、軸受装置10では、固定用フランジ部22付近で大きな変形が生じやすい。そこで、前記各形態のように、軸方向一方側と軸方向他方側との双方において、凹凸部31,35が設けられる場合、固定用フランジ部22に近い側の凹凸部35の方が、遠い側の凹凸部31よりも、凹凸断面形状が大きいのが好ましい。この構成によれば、変形が大きい側であっても、鋼製の軌道部材40と樹脂部材50との一体感がより一層高まる。 また、前記各形態の樹脂部材50は(例えば図2参照)第一樹脂部51と第二樹脂部52とによって、樹脂による円筒形状の部分44が構成される。この円筒形状の部分44の外周面は、軸方向一方側に向かって外径が小さくなるテーパ面45を有する。これに対して、軌道部材40の外周面(第二周面42)は、凹凸部31,35を除いて、直線状の円筒面を有する。つまり、樹脂による円筒形状の部分44は、軸方向一方側に向かって径方向の寸法(厚さ)が小さくなる。この構成により、樹脂部材50の軽量化を図っている。なお、このように樹脂による円筒形状の部分44は、軸方向一方側に向かって径方向の寸法(厚さ)が小さくなっていても、外輪12において、軸方向一方側は、大きな応力が発生しにくい。よって、外輪12は、十分な強度を有することができる。また、このような構成に併せて、軸方向一方側の凹凸部31が、軸方向他方側の凹凸部35よりも小さくなっている。言い換えると、比較的大きな応力が発生する側、つまり、固定用フランジ部22側では、樹脂部材50は径方向寸法が比較的大きく、また、凹凸部35についても、その形状変化が大きくなっている。 図7は、車輪用軸受装置10の他の形態を示す断面図である。車輪用軸受装置10の基本的構成は、図1に示す形態(第一の形態)と同じである。図7に示す車輪用軸受装置10では、内軸部材11が有する内軸23が、鋼と樹脂との複合部材により構成されている。つまり、内軸23が、鋼製の軌道部材60と樹脂部材70とを有する。軌道部材60は、その外周面の一部である第一周面61と、第一周面61と径方向について反対側の第二周面62とを有する。第一周面61に、玉13が転がり接触する内軌道面11aが形成されている。樹脂部材70は、第二周面62の一部を覆っている。第二周面62は、軌道部材60の内周面の一部である。そして、軌道部材60と樹脂部材70との間に凹凸部65,66が設けられている。 図7に示す形態では、内軸23を含む内軸部材11が、軌道部材60の他に、樹脂部材70を含み、車輪用軸受装置10が軽量化される。そして、軌道部材60と樹脂部材70との間に凹凸部65,66が設けられている。このため、例えば外力によって軌道部材60が弾性変形しても、その変形に樹脂部材70が追従して弾性変形しやすい。この結果、軌道部材60と樹脂部材70との間に隙間が発生するのを抑えることが可能となる。 図7に示すように、内軸23が、鋼と樹脂との複合部材により構成される場合であっても、図2から図6により説明した各形態と同様、凹凸部65,66の形態は変更可能である。 前記の各形態では、内軸部材11と外輪12との内の一方が、軌道部材と樹脂部材との複合部材により構成されているが、内軸部材11と外輪12との双方が、軌道部材と樹脂部材との複合部材により構成されていてもよい。 前記実施形態では、径方向凸部32,36及び軸方向凸部33,37それぞれは、周方向に連続したリング状である場合について説明した。しかし、これらはリング状でなくてもよく、周方向に沿って間欠的(部分的)に設けられていてもよい。間欠的(部分的)となる場合、少なくとも、軸受装置10において荷重の負担が比較的大きくなる鉛直方向における上部の位置(天の位置)及び鉛直方向における下部の位置(地の位置)それぞれに、径方向凸部32,36及び軸方向凸部33,37が設けられるのが好ましい。 今回開示した実施形態はすべての点で例示であって制限的なものではない。本発明の権利範囲は、上述の実施形態に限定されるものではなく、特許請求の範囲の範囲に記載された構成と均等の範囲内でのすべての変更が含まれる。例えば、転動体を玉13として説明したが、転動体はころ(円すいころ)であってもよい。 10:車輪用軸受装置 11:内軸部材(内方部材) 12:外輪(外方部材) 13:玉(転動体) 20:裾部 22:固定用フランジ部 31:第一の凹凸部 32:径方向凸部 33:軸方向凸部 35:第二の凹凸部 36:径方向凸部 36a:先端 37:軸方向凸部 40:軌道部材 41:第一周面 42:第二周面 46:第一側部 47:第二側部 50:樹脂部材 60:軌道部材 61:第一周面 62:第二周面 65,66:凹凸部 70:樹脂部材 [EN JP2020183785A]: The present invention relates to a wheel bearing device. A wheel bearing device called a hub unit is used to attach wheels and brake discs to the body of an automobile. In order to reduce the weight of the wheel bearing device, efforts have been made so far, such as thinning the portion having sufficient strength. However, there is a limit to weight reduction by thinning. Therefore, as disclosed in Patent Document 1, it has been proposed that the outer ring included in the wheel bearing device is composed of a steel track member and a member made of a material (resin) having a specific gravity smaller than that of steel. .. Japanese Unexamined Patent Publication No. 2016-145584 When the outer ring of the wheel bearing device is composed of a steel track member and a member made of a resin having a small specific gravity (hereinafter, referred to as a "resin member"), the following problems occur. That is, when a large load is applied to the track member through the rolling element, the track member is elastically deformed, but the resin member may not follow the elastic deformation. Then, a gap is generated between the two members, which shortens the life of the wheel bearing device (outer ring). Therefore, it is an object of the present disclosure to reduce the weight of the wheel bearing device by using a resin member as a part of the constituent members and to suppress the occurrence of a gap between two members made of different materials. .. The present disclosure is a wheel bearing device including an outer member, an inner member, and a plurality of rolling elements provided between the outer member and the inner member. At least one of the member and the inner member is a steel having a first peripheral surface on which a raceway surface on which the rolling element rolls and contacts is formed and a second peripheral surface opposite to the first peripheral surface. It has a track member made of steel and a resin member that covers at least a part of the second peripheral surface, and an uneven portion is provided between the track member and the resin member. At least one of the outer member and the inner member included in the wheel bearing device includes a resin member in addition to the steel track member. Therefore, the weight of the wheel bearing device can be reduced. An uneven portion is provided between the track member and the resin member. Therefore, for example, even if the track member is elastically deformed by an external force, the resin member easily follows the deformation and elastically deforms. As a result, it is possible to suppress the generation of a gap between the track member and the resin member. Further, preferably, the uneven portion includes a radial convex portion protruding in the radial direction from a part of the track member. In this case, even if an external force having an axial component acts on the wheel bearing device, the raceway member and the resin member are integrated and easily deformed. Further, preferably, the outer member has the track member and the resin member, and the outer member is further extended outward in the radial direction and fixed to the member on the vehicle body side. It has a fixing flange portion, the hem portion of the fixing flange portion is composed of a part of the resin member, and the radial convex portion is radially from a part of the outer peripheral side of the track member. The protruding portion and the axial position of the tip of the radial convex portion are within the axial range of the hem portion. In a wheel bearing device, large deformation (stress) is likely to occur near the fixing flange portion. Therefore, according to the above configuration, the radial convex portion protruding from a part of the track member made of steel acts as a reinforcing material at least the hem portion of the fixing flange portion made of resin. Further, preferably, the axial position of the tip of the radial convex portion is within the axial range of the hem portion, and the radial position of the tip of the radial convex portion is the axial position of the hem portion. It is radially outward from the outer peripheral surface of a part of the outer member adjacent to the outer member. In this case, the radial convex portion serves as a core material for at least the hem portion of the fixing flange portion, and the function as a reinforcing material is enhanced. Therefore, even in the vicinity of the fixing flange portion where large deformation is likely to occur, the track member and the resin member are more likely to be integrally deformed. Further, preferably, the uneven portion is configured to include an axially convex portion that further protrudes in the axial direction from the axial side portion of the track member. In this case, even if an external force having a radial component acts on the wheel bearing device, the raceway member and the resin member are integrated and easily deformed. Further, preferably, the axially convex portion is provided so as to project from each of the side portions on both sides in the axial direction of the track member. In this case, the sense of unity between the steel track member and the resin member is further enhanced. Further, preferably, the outer member has the track member and the resin member, and the outer member is further extended outward in the radial direction and fixed to the member on the vehicle body side. The resin member has a fixing flange portion, and the resin member has a tubular portion extending from the hem portion of the fixing flange portion to the vehicle inner side, and the shaft at the tip of the axially convex portion on the vehicle inner side. The directional position is within the axial range of the tubular portion. In a wheel bearing device, large deformation is likely to occur near the fixing flange portion. Therefore, according to the above configuration, the core material of the resin tubular portion in which the axially convex portion protruding from a part of the track member made of steel extends from the hem portion of the fixing flange portion. And has a function as a reinforcing material. Therefore, even in the vicinity of the fixing flange portion where large deformation is likely to occur, the track member and the resin member are more likely to be integrally deformed. Further, preferably, the outer member has the track member and the resin member, and the outer member is further extended outward in the radial direction and fixed to the member on the vehicle body side. It has a fixing flange portion, and the uneven portion is provided on both the vehicle inner side and the vehicle outer side, respectively, and the uneven portion on the side closer to the fixing flange portion is on the far side. It is larger than the uneven part. In a wheel bearing device, large deformation is likely to occur near the fixing flange portion. Therefore, according to the above configuration, the sense of unity between the steel track member and the resin member is further enhanced even on the side where the deformation is large. According to the present invention, the weight of the wheel bearing device can be reduced, and a gap is less likely to occur between two members made of different materials. It is sectional drawing which shows an example of the bearing device for a wheel. It is sectional drawing which shows a part of the outer ring. It is sectional drawing which shows a part of the outer ring. It is sectional drawing which shows the modification of the form shown in FIG. It is sectional drawing which shows a part of the outer ring (second form). It is sectional drawing which shows a part of the outer ring (third form). It is sectional drawing which shows the other form of the bearing device for a wheel. FIG. 1 is a cross-sectional view showing an example of a wheel bearing device. The wheel bearing device 10 (hereinafter referred to as bearing device 10) shown in FIG. 1 is a so-called hub unit, which is attached to a suspension device (knuckle) provided on the vehicle body of an automobile to attach wheels. Supports rotatably. A brake disc is attached to the bearing device 10 in addition to the wheels (not shown). The bearing device 10 includes an inner shaft member (inner member) 11, a tubular outer ring (outer member) 12, a ball 13 which is a rolling element, and a cage 14. In the bearing device 10, the axial direction is the direction along the center line C0 of the bearing device 10, and the direction parallel to the center line C0 is also referred to as the axial direction. The radial direction is a direction orthogonal to the center line C0, and the circumferential direction is a rotation direction centered on the center line C0. The outer ring 12 has a cylindrical outer ring main body 21 and a fixing flange 22 extending radially outward from the outer ring main body 21. The outer ring 12 is made of a composite member of steel and resin. That is, the outer ring 12 includes a steel track member 40 and a resin member 50 (hereinafter, referred to as resin member 50). The outer ring main body portion 21 is composed of the steel track member 40 and the cylindrical portion of the resin member 50 (first resin portion 51, second resin portion 52, and third resin portion 53: see FIG. 2). To. As will be described later, the fixing flange portion 22 is composed of a portion that protrudes in the radial direction from the cylindrical portion. The fixing flange portion 22 may include a steel member (for example, a steel sleeve). The outer raceway surfaces 12a and 12b are formed on the inner peripheral side of the outer ring main body 21. The outer ring 12 is attached to a knuckle (not shown) which is a vehicle body side member by a flange portion 22, whereby the bearing device 10 including the outer ring 12 is fixed to the vehicle body. With the bearing device 10 fixed to the vehicle body, the wheel mounting flange portion 27 side of the inner shaft member 11 is the outside of the vehicle. That is, one side in the axial direction in which the flange portion 27 is provided is the vehicle outer side, and the opposite side in the axial direction is the vehicle inner side. The inner shaft member 11 has an inner shaft (hub shaft) 23 and an inner ring 24 attached to the other side of the inner shaft 23 in the axial direction. In the present disclosure, the inner shaft 23 and the inner ring 24 are made of steel. The inner shaft 23 has a shaft-shaped main body portion 26 provided inward in the radial direction of the outer ring 12 and a flange portion 27 provided on one side in the axial direction of the main body portion 26. The flange portion 27 is provided so as to extend radially outward from one side in the axial direction of the main body portion 26. The inner shaft 23 further has a caulking portion 25 for preventing the inner ring 24 from falling off to the other side in the axial direction. The caulked portion 25 is formed by expanding the diameter of the cylindrical portion 25a by plastic deformation. In FIG. 1, the cylindrical portion 25a before plastic deformation is indicated by a chain double-dashed line. The outer peripheral surface of the main body 26 has a stepped shape. That is, the main body portion 26 has a first shaft portion 29 on which the inner raceway surface 11a is formed, and a second shaft portion 30 whose outer peripheral surface has a smaller diameter than the first shaft portion 29. With the inner ring 24 fitted to the second shaft portion 30, the cylindrical portion 25a is plastically deformed to increase its diameter to form a crimped portion 25. As a result, the inner ring 24 is sandwiched between the first shaft portion 29 and the caulking portion 25. The inner ring 24 is an annular member, and is externally fitted and fixed to the second shaft portion 30. The first inner raceway surface 11a is formed on the outer peripheral surface of the first shaft portion 29, and the second inner raceway surface 11b is formed on the outer peripheral surface of the inner ring 24. A plurality of balls 13 are arranged between the outer track surface 12a and the inner track surface 11a on one side in the axial direction. A plurality of balls 13 are arranged between the outer track surface 12b and the inner track surface 11b on the other side in the axial direction. The ball 13 is made of steel. The outer ring 12 will be described. FIG. 2 is a cross-sectional view showing a part of the outer ring 12. The outer ring 12 has a tubular and steel track member 40 and a tubular resin member 50 provided on the outer peripheral side thereof. The track member 40 is made of carbon steel such as bearing steel. The inner peripheral surface of the track member 40 is the first peripheral surface 41, and the outer track surfaces 12a and 12b are formed on both sides of the first peripheral surface 41 in the axial direction. The outer peripheral surface of the track member 40 is the second peripheral surface 42, and the resin member 50 covers the second peripheral surface 42. The second peripheral surface 42 is a surface opposite to the first peripheral surface 41 in the radial direction. The material of the resin member 50 is a thermoplastic resin. For example, polyphenylene sulfide resin (PPS). The resin member 50 may be manufactured of a thermosetting resin. The track member 40 is used as part of the mold and the resin member 50 is manufactured by injection molding. As a result, the track member 40 and the resin member 50 are integrated. The resin member 50 of the present disclosure includes a second resin portion 52 and a third, in addition to a tubular first resin portion 51 located on the outer side in the radial direction of the second peripheral surface 42 and covering the second peripheral surface 42. It has a resin portion 53. The second resin portion 52 is a tubular portion provided on one side of the first resin portion 51 in the axial direction and having an inner diameter smaller than that of the first resin portion 51. The third resin portion 53 is a tubular portion provided on the other side in the axial direction of the first resin portion 51 and having an inner diameter smaller than that of the first resin portion 51. The first resin portion 51, the second resin portion 52, and the third resin portion 53 are continuous, and each is configured as a part of an integral resin molded product. The second resin portion 52 covers a part (first side portion 46) on one side in the axial direction of the track member 40. The third resin portion 53 covers a part of the track member 40 on the other side in the axial direction (second side portion 47). In the present disclosure, the hem portion 20 of the fixing flange portion 22 included in the outer ring 12 is composed of a part of the resin member 50. Alternatively, the entire fixing flange portion 22 may be composed of the resin member 50. As described above, at least the hem portion 20 of the fixing flange portion 22 is composed of a part of the resin member 50. The resin member 50 has a tubular portion extending from the hem 20 to the other side in the axial direction on the vehicle inner side. This tubular portion corresponds to the third resin portion 53. Concavo-convex portions (31,35) are provided between the track member 40 made of steel and the resin member 50. In the form shown in FIG. 2 (first form), the first uneven portion 31 is provided on one side in the axial direction, and the second uneven portion 35 is provided on the other side in the axial direction. The second uneven portion 35, which is closer to the fixing flange portion 22, has a larger uneven cross-sectional shape than the first uneven portion 31, which is farther from the fixing flange portion 22. That is, the radial convex portion 36 of the second concave-convex portion 35 has a larger radial dimension than the radial convex portion 32 of the first concave-convex portion 31, and / or the first concave-convex portion 31. The axially convex portion 37 of the second uneven portion 35 has a larger axial dimension than the axially convex portion 33 of the above. The first concave-convex portion 31 includes a radial convex portion 32 and an axial convex portion 33. The radial convex portion 32 protrudes outward in the radial direction from the first side portion 46 on one side in the axial direction of the track member 40. The axially convex portion 33 projects from the first side portion 46 in one axial direction. Each of the radial convex portion 32 and the axial convex portion 33 has a ring shape continuous in the circumferential direction. A concave portion 34 is formed between the radial convex portion 32 and the axial convex portion 33, and between the orbital portion 15 on which the outer raceway surface 12a is formed and the axial convex portion 33, respectively. A part of the resin member 50 is inserted in the recess 34. A part of the axially convex portion 33 has entered the first resin portion 51 (cylindrical portion). The second uneven portion 35 is configured to have a radial convex portion 36 and an axial convex portion 37. The radial convex portion 36 protrudes outward in the radial direction from the second side portion 47 on the other side in the axial direction of the track member 40. The axially convex portion 37 projects from the second side portion 47 toward the other in the axial direction. Each of the radial convex portion 36 and the axial convex portion 37 has a ring shape continuous in the circumferential direction. A concave portion 38 is formed between the radial convex portion 36 and the axial convex portion 37, and between the orbital portion 16 on which the outer raceway surface 12b is formed and the axial convex portion 37, respectively. A part of the resin member 50 is inserted in the recess 38. A part of the radial convex portion 36 is inserted into the hem portion 20 of the fixing flange portion 22. A part of the axially convex portion 37 has entered the third resin portion 53 (cylindrical portion). The second uneven portion 35 will be further described with reference to FIG. In FIG. 3, the axial range of the hem portion 20 of the fixing flange portion 22 is indicated by the symbol K1. The axial range K1 of the hem 20 is the axis from the side surface 20a on one side of the hem 20 in the axial direction (the radial inward extension surface of the side surface 20a) to the side surface 20b on the other side in the axial direction of the hem 20. It is a range about the direction. The radial convex portion 36 is the second side portion 47 of the track member 40 and protrudes outward in the radial direction from a part 47a on the outer peripheral side. The axial position of the tip 36a of the radial convex portion 36 is within the axial range K1 of the hem po
[ZH CN211808846U]: 一种带防错结构的轮毂锁单元 [EN CN211808846U]: Hub lock unit with mistake-proofing structure | [ZH CN211808846U]: 本实用新型涉及一种带防错结构的轮毂锁单元，所属轮毂单元技术领域，包括中心齿轮和连接轴齿轮内轴，中心齿轮外设有与中心齿轮相齿形插嵌式套接的车身连接固定座，中心齿轮上设有与车身连接固定座相法兰式螺栓紧固的中心面板，中心齿轮内设有与连接轴齿轮内轴相限位套接的轴齿轮，轴齿轮与中心齿轮间设有轴承，轴齿轮与中心面板间设有扭锁体，扭锁体与中心齿轮间设有扭锁环，扭锁环与中心面板间设有钢丝弹簧，扭锁环与轴承间设有与轴齿轮相活动式齿形插嵌套接的同步齿轮，同步齿轮与轴承间设有若干波形弹簧，中心面板上端设有贯穿中心面板且延伸至扭锁体上端面的捻杆锁。具有两驱与四驱切换的功能，增加动力并低速通过复杂路况。 [EN CN211808846U]: The utility model relates to a hub lock unit with a mistake proofing structure. The utility model belongs to the technical field of hub units, the device comprises a central gear and a connecting shaft gear inner shaft, a vehicle body connecting and fixing seat which is in tooth-shaped inserting and embedding type sleeving connection with the central gear is arranged outside the central gear; thecentral gear is provided with a central panel which is fastened with the vehicle body connecting and fixing seat through a flange type bolt; a shaft gear connected with an inner shaft of the connecting shaft gear in a limiting and sleeving manner is arranged in the central gear; a bearing is arranged between the shaft gear and the central gear; a twist lock body is arranged between the shaft gearand the central panel; a twist lock ring is arranged between the twist lock body and the central gear; a steel wire spring is arranged between the twist lock ring and the center panel, a synchronous gear movably connected with the shaft gear in a tooth-shaped inserting and sleeving mode is arranged between the twist lock ring and the bearing, a plurality of wave springs are arranged between the synchronous gear and the bearing, and a twist rod lock penetrating through the center panel and extending to the upper end face of the twist lock body is arranged at the upper end of the center panel. The two-wheel drive and four-wheel drive switching function is achieved, power is increased, and complex road conditions are passed at a low speed. | CN211808846U | 2020-10-30 | CN202020041917U | 2020-01-09 | CN202020041917U, 2020-01-09 | CN211808846U: 2020-10-30 | HANGZHOU WODE AUTO PARTS MFG CO LTD | LUO TINGYIN WEI BANGSHENG | B60B35/14: I B60B27/02: I B60K17/04: I |  |  |  | [ZH CN211808846U]: 1 .一种带防错结构的轮毂锁单元，其特征在于：包括中心齿轮(3)和连接轴齿轮内轴 (18),所述的中心齿轮(3)外设有与中心齿轮(3)相齿形插嵌式套接的车身连接固定座(1), 所述的中心齿轮(3)上设有与车身连接固定座(1)相法兰式螺栓紧固的中心面板(2)，所述 的中心齿轮(3)内设有与连接轴齿轮内轴(18)相限位套接的轴齿轮(17)，所述的轴齿轮 (17)与中心齿轮⑶间设有轴承(14)，所述的轴齿轮(17)与中心面板⑵间设有扭锁体(7)， 所述的扭锁体(7)与中心齿轮(3)间设有扭锁环(8)，所述的扭锁环(8)与中心面板(2)间设 有与扭锁体(7)相套接的钢丝弹簧(4)，所述的扭锁环(8)与轴承(14)间设有与轴齿轮(17) 相活动式齿形插嵌套接的同步齿轮(11)，所述的同步齿轮(11)与轴承(14)间设有若干波形 弹簧(12)，所述的中心面板(2)上端设有贯穿中心面板(2)且延伸至扭锁体(7)上端面的捻 杆锁⑸； 所述的捻杆锁(5)的螺栓孔周围设有防错定位多边形凸台(22)，所述的捻杆锁(5)上设 有与扭锁体(7)相插嵌式触接限位的防错定位弧形凸台(23)； 所述的扭锁体(7)下端设有若干呈环形等距离分布且与扭锁环(8)相插嵌的防错定位 槽(24)，所述的扭锁体(7)上端设有与捻杆锁(5)相插嵌的防错定位块(26)，所述的扭锁体 (7)侧边设有若干与扭锁环(8)相活动式套接的滑轨(25)； 所述的扭锁环(8)端面设有与钢丝弹簧(4)相嵌套的防错定位环槽(29)，所述的扭锁环 (8)内设有若干呈等间距环形分布且与滑轨(25)相上下滑动式触接的接触滑点(28)，两相 邻的接触滑点(28)间均设有与中心面板(2)相插嵌的防错定位导向槽(27)。 2 .根据权利要求1所述的一种带防错结构的轮毂锁单元，其特征在于:所述的中心齿轮 ⑶与中心面板⑵间设有大圆卡簧(10)，所述的中心齿轮⑶与钢丝弹簧⑷间设有与中心 齿轮(3)相卡槽式嵌套的小圆卡簧(9)。 3 .根据权利要求1所述的一种带防错结构的轮毂锁单元，其特征在于:所述的波形弹簧 (12)与轴承(14)间设有轴承垫片(13)。 4 .根据权利要求1或3所述的一种带防错结构的轮毂锁单元，其特征在于：所述的轴承 (14)下端设有与轴齿轮(17)相卡槽式嵌套的小扁卡簧(16)，所述的轴承(14)下端设有与中 心齿轮(3)相卡槽式嵌套的大扁卡簧(15)。 5 .根据权利要求1所述的一种带防错结构的轮毂锁单元，其特征在于:所述的中心齿轮 (3)外圈设有与中心齿轮(3)呈一体化的外齿(19)，所述的车身连接固定座(1)内壁设有与 车身连接固定座(1)呈一体化且与外齿(19)相齿形插嵌的连接齿(21)。 6 .根据权利要求1所述的一种带防错结构的轮毂锁单元，其特征在于：所述的轴齿轮 (17)内设有与连接轴齿轮内轴(18)相齿形插嵌的内齿(20)。 7 .根据权利要求1所述的一种带防错结构的轮毂锁单元，其特征在于：所述的捻杆锁 (5)内设有与扭锁体(7)相螺纹式套接固定的固定螺钉(6)。 [EN CN211808846U]: 1 A hub lock unit with a mistake-proof structure, characterized in that it includes a central gear (3) and a connecting shaft gear inner shaft (18), and the central gear (3) is externally provided with the central gear (3) The car body connection fixing seat (1) with tooth-shaped plug-in socket, The central gear (3) is provided with a central panel (2) fastened with flange bolts to the body connection fixing seat (1), and the central gear (3) is provided with an inner shaft connected to the connecting shaft gear (18) A shaft gear (17) with a phase limit sleeve, a bearing (14) is provided between the shaft gear (17) and the center gear (3), and a bearing (14) is provided between the shaft gear (17) and the center panel (2) A twist lock body (7), a twist lock ring (8) is provided between the twist lock body (7) and the central gear (3), and a twist lock ring (8) is provided between the twist lock ring (8) and the center panel (2) The wire spring (4) is sleeved with the twist-lock body (7). Between the twist-lock ring (8) and the bearing (14), there is a movable tooth-shaped insert and nested connection with the shaft gear (17) Synchronous gear (11), a number of wave springs (12) are arranged between the synchronous gear (11) and the bearing (14), and the upper end of the central panel (2) is provided with a penetrating central panel (2) and extends to twist The twisting rod lock (5) on the upper end of the lock body (7); The twisting rod lock (5) is provided with a mistake-proof positioning polygonal boss (22) around the bolt hole, and the twisting rod lock (5) is provided A mistake-proof positioning arc-shaped boss (23) that is inserted and inserted into the twist-lock body (7) to contact and limit the position; the lower end of the twist-lock body (7) is provided with a plurality of annular and equal distances distributed with the twist-lock ring (8) An error-preventing positioning groove (24) that is inserted and inserted, and the upper end of the twist lock body (7) is provided with an error-preventing positioning block (26) that is inserted and embedded with the twist lever lock (5). Lock body (7) There are a number of slide rails (25) movably sleeved with the twist-lock ring (8) on the side; the end face of the twist-lock ring (8) is provided with a guard nested with the wire spring (4) Staggered positioning ring groove (29), the twist lock ring (8) is provided with a number of contact slip points (28) distributed in an equally spaced ring shape and sliding up and down with the slide rail (25), two adjacent The contact slip points (28) are provided with error-proof positioning guide grooves (27) inserted and embedded with the central panel (2). 2 A hub lock unit with a mistake-proof structure according to claim 1, characterized in that: a large circular circlip (10) is provided between the center gear (3) and the center panel (2), and the center gear (3) is connected to A small circular circlip (9) nested in a groove with a central gear (3) is arranged between the wire springs (4). 3 The hub lock unit with a mistake-proof structure according to claim 1, characterized in that: a bearing gasket (13) is provided between the wave spring (12) and the bearing (14). 4 A hub lock unit with a mistake-proof structure according to claim 1 or 3, characterized in that: the lower end of the bearing (14) is provided with a small flat groove nested with the shaft gear (17). A circlip (16). The lower end of the bearing (14) is provided with a large flat circlip (15) nested in a slot with a central gear (3). 5 The hub lock unit with a mistake-proof structure according to claim 1, wherein the outer ring of the central gear (3) is provided with external teeth (19) integrated with the central gear (3) The inner wall of the vehicle body connecting and fixing seat (1) is provided with connecting teeth (21) that are integrated with the vehicle body connecting and fixing seat (1) and inserted into the outer teeth (19) in a toothed shape. 6 A hub lock unit with a mistake-proof structure according to claim 1, characterized in that: the shaft gear (17) is provided with a toothed insert with the inner shaft of the connecting shaft gear (18). Tooth (20). 7 The hub lock unit with a mistake-proof structure according to claim 1, characterized in that: the twisted rod lock (5) is provided with a screw-type socket and fixed fixing with the twisted lock body (7). Screw (6). | [ZH CN211808846U]: 一种带防错结构的轮毂锁单元 技术领域 [0001]本实用新型涉及轮毂锁单元技术领域，具体涉及一种带防错结构的轮毂锁单元。 背景技术 [0002]用于越野车和重卡汽车，主要原理是将前轮与半轴锁止或断开，断开后为两驱前 轮转动时不会拖动半轴、前差、前驱动轴转动，降低摩擦和磨损，对于分时四驱采用后驱状 态时能进一步降低油耗。主要功能是将前轮与半轴锁止形成四驱模式，为汽车在复杂路况 情况下增加动力，顺畅通过并脱离危险地带。 [0003] 现有国内轿车领域采用两驱或者四驱车，也有高档轿车采用差速器通过中控切换 两驱与四驱，但是国内重卡汽车对此功能是空白，特别是经过复杂路况时，车辆打滑等缺陷 导致无法正常脱离危险地带。 发明内容 [0004]本实用新型主要解决现有技术中存在重卡汽车在路况相当恶劣、复杂危险地带无 法正常行驶，动力不足引起打滑的不足，提供了一种带防错结构的轮毂单元，其具有两驱与 四驱切换的功能，增加动力并低速通过复杂路况。实现了重卡车的需求，填补了国内重卡车 对此功能的空白，在复杂路况地带能通过此切换功能实现四驱增加动力，低速通过危险路 况。 [0005] 本实用新型的上述技术问题主要是通过下述技术方案得以解决的： [0006] 一种带防错结构的轮毂锁单元，包括中心齿轮和连接轴齿轮内轴，所述的中心齿 轮外设有与中心齿轮相齿形插嵌式套接的车身连接固定座，所述的中心齿轮上设有与车身 连接固定座相法兰式螺栓紧固的中心面板，所述的中心齿轮内设有与连接轴齿轮内轴相限 位套接的轴齿轮，所述的轴齿轮与中心齿轮间设有轴承，所述的轴齿轮与中心面板间设有 扭锁体，所述的扭锁体与中心齿轮间设有扭锁环，所述的扭锁环与中心面板间设有与扭锁 体相套接的钢丝弹簧，所述的扭锁环与轴承间设有与轴齿轮相活动式齿形插嵌套接的同步 齿轮，所述的同步齿轮与轴承间设有若干波形弹簧，所述的中心面板上端设有贯穿中心面 板且延伸至扭锁体上端面的捻杆锁。 [0007]所述的捻杆锁的螺栓孔周围设有防错定位多边形凸台，所述的捻杆锁上设有与扭 锁体相插嵌式触接限位的防错定位弧形凸台。 [0008]所述的扭锁体下端设有若干呈环形等距离分布且与扭锁环相插嵌的防错定位槽， 所述的扭锁体上端设有与捻杆锁相插嵌的防错定位块，所述的扭锁体侧边设有若干与扭锁 环相活动式套接的滑轨。 [0009]所述的扭锁环端面设有与钢丝弹簧相嵌套的防错定位环槽，所述的扭锁环内设有 若干呈等间距环形分布且与滑轨相上下滑动式触接的接触滑点，两相邻的接触滑点间均设 有与中心面板相插嵌的防错定位导向槽。 [0010]作为优选，所述的中心齿轮与中心面板间设有大圆卡簧，所述的中心齿轮与钢丝 弹簧间设有与中心齿轮相卡槽式嵌套的小圆卡簧。 [0011]作为优选，所述的波形弹簧与轴承间设有轴承垫片。 [0012]作为优选，所述的轴承下端设有与轴齿轮相卡槽式嵌套的小扁卡簧，所述的轴承 下端设有与中心齿轮相卡槽式嵌套的大扁卡簧。 [0013]作为优选，所述的中心齿轮外圈设有与中心齿轮呈一体化的外齿，所述的车身连 接固定座内壁设有与车身连接固定座呈一体化且与外齿相齿形插嵌的连接齿。 [0014]作为优选，所述的轴齿轮内设有与连接轴齿轮内轴相齿形插嵌的内齿。 [0015]作为优选，所述的捻杆锁内设有与扭锁体相螺纹式套接固定的固定螺钉。 [0016] 本实用新型能够达到如下效果： [0017]本实用新型提供了一种带防错结构的轮毂锁单元，与现有技术相比较，具有两驱 与四驱切换的功能，增加动力并低速通过复杂路况。实现了重卡车的需求，填补了国内重卡 车对此功能的空白，在复杂路况地带能通过此切换功能实现四驱增加动力，低速通过危险 路况。 附图说明 [0018]图1是本实用新型的二驱状态结构剖视图。 [0019]图2是本实用新型的四驱状态结构剖视图。 [0020]图3是本实用新型中的轮毂锁单元的俯视结构示意图。 [0021]图4是本实用新型中轮毂锁单元的仰视结构示意图。 [0022]图5是本实用新型中的车身连接固定座的结构剖视图。 [0023]图6是本实用新型中的捻杆锁的仰视结构示意图。 [0024]图7是本实用新型中的扭锁体的仰视结构示意图。 [0025]图8是本实用新型中的扭锁体的侧视结构示意图。 [0026]图9是本实用新型中的扭锁体的俯视结构示意图。 [0027]图10是本实用新型中的扭锁环的结构示意图。 [0028]图11是本实用新型中的扭锁环的结构剖视图。 [0029]图中：车身连接固定座1，中心面板2，中心齿轮3,钢丝弹簧4，捻杆锁5，固定螺钉6， 扭锁体7,扭锁环8,小圆卡簧9,大圆卡簧10，同步齿轮11，波形弹簧12,轴承垫片13,轴承14, 大扁卡簧15,小扁卡簧16,轴齿轮17,连接轴齿轮内轴18,外齿19,内齿20，连接齿21，防错定 位多边形凸台22，防错定位弧形凸台23，防错定位槽24，滑轨25，防错定位块26,防错定位 导向槽27,接触滑点28，防错定位环槽29。 具体实施方式 [0030]下面通过实施例，并结合附图，对本实用新型的技术方案作进一步具体的说明。 [0031]实施例：如图1-11所示，一种带防错结构的轮毂锁单元，包括中心齿轮3和连接轴 齿轮内轴18,中心齿轮3外设有与中心齿轮3相齿形插嵌式套接的车身连接固定座1,中心齿 轮3外圈设有与中心齿轮3呈一体化的外齿19,车身连接固定座1内壁设有与车身连接固定 座1呈一体化且与外齿19相齿形插嵌的连接齿21。中心齿轮3上设有与车身连接固定座1相 法兰式螺栓紧固的中心面板2,中心齿轮3与中心面板2间设有大圆卡簧10,中心齿轮3与钢 丝弹簧4间设有与中心齿轮3相卡槽式嵌套的小圆卡簧9。中心齿轮3内设有与连接轴齿轮内 轴18相限位套接的轴齿轮17,轴齿轮17内设有与连接轴齿轮内轴18相齿形插嵌的内齿20。 轴齿轮17与中心齿轮3间设有轴承14,轴承14下端设有与轴齿轮17相卡槽式嵌套的小扁卡 簧16,轴承14下端设有与中心齿轮3相卡槽式嵌套的大扁卡簧15。轴齿轮17与中心面板2间 设有扭锁体7,扭锁体7下端设有3个呈环形等距离分布且与扭锁环8相插嵌的防错定位槽 24,扭锁体7上端设有与捻杆锁5相插嵌的防错定位块26,扭锁体7侧边设有3条与扭锁环8相 活动式套接的滑轨25。扭锁体7与中心齿轮3间设有扭锁环8，扭锁环8端面设有与钢丝弹簧4 相嵌套的防错定位环槽29,扭锁环8内设有3个呈等间距环形分布且与滑轨25相上下滑动式 触接的接触滑点28,两相邻的接触滑点28间均设有与中心面板2相插嵌的防错定位导向槽 27。扭锁环8与中心面板2间设有与扭锁体7相套接的钢丝弹簧4,扭锁环8与轴承14间设有与 轴齿轮17相活动式齿形插嵌套接的同步齿轮11,同步齿轮11与轴承14间设有6个波形弹簧 12,波形弹簧12与轴承14间设有轴承垫片13。中心面板2上端设有贯穿中心面板2且延伸至 扭锁体7上端面的捻杆锁5。捻杆锁5的螺栓孔周围设有防错定位多边形凸台22,捻杆锁5上 设有与扭锁体7相插嵌式触接限位的防错定位弧形凸台23。捻杆锁5内设有与扭锁体7相螺 纹式套接固定的固定螺钉6。 [0032]当捻杆锁5箭头在FREE位置时，扭锁环8与钢丝弹簧4随凸轮同步上升，同步齿轮11 受波形弹簧12的推力上升脱开出轴齿轮17,此时轴齿轮17与中心齿轮3断开动力连接，因此 为两驱模式，半轴、前差、前驱动轴转动并随车轮旋转。 [0033]当捻杆锁5箭头在LOCK位置时，扭锁环8与钢丝弹簧4随凸轮同步下降，同步齿轮11 受扭锁环8与钢丝弹簧4的推力下降至轴齿轮17内，此时轴齿轮17通过同步齿轮11与中心齿 轮3连接，因此为四驱模式,前轮与半轴锁止，输入转矩使其与车轮旋转,为汽车在复杂路况 情况下增加动力，顺畅通过并脱离危险地带。 [0034]综上所述，该带防错结构的轮毂锁单元，具有两驱与四驱切换的功能，增加动力并 低速通过复杂路况。实现了重卡车的需求，填补了国内重卡车对此功能的空白，在复杂路况 地带能通过此切换功能实现四驱增加动力，低速通过危险路况。 [0035] 对于本领域技术人员而言,显然本实用新型不限于上述示范实施例的细节,而且 在不背离实用新型的基本特征的情况下，能够以其他的具体形式实现本实用新型。因此无 论从哪一点来看，均应将实施例看作是示范性的，而且是非限制性的，本实用新型的范围由 所附权利要求而不是上述说明限定，因此旨在将落在权利要求的等同要件的含义和范围内 的所有变化囊括在本实用新型内。不应将权利要求中的任何附图标记视为限制所涉及的权 利要求。 [0036]总之，以上所述仅为本实用新型的具体实施例，但本实用新型的结构特征并不局 限于此，任何本领域的技术人员在本实用新型的领域内，所作的变化或修饰皆涵盖在本实 用新型的专利范围之中。 [EN CN211808846U]: Technical field of hub lock unit with error-proof structure [0001] The present invention relates to the technical field of wheel hub lock units, in particular to a wheel hub lock unit with an error-proof structure. Background technique [0002] For off-road vehicles and heavy-duty trucks, the main principle is to lock or disconnect the front wheel and the half shaft. After the disconnection, the two-wheel drive front wheel will not drag the half shaft, front difference, and front drive shaft rotation. , Reduce friction and wear, and further reduce fuel consumption when the rear drive state is adopted for the time-sharing four-wheel drive. The main function is to lock the front wheels and half shafts into a four-wheel drive mode, which can increase the power of the car in complex road conditions, smoothly pass and leave the dangerous zone. [0003] The existing domestic car field uses two-wheel drive or four-wheel drive, and there are also high-end cars that use differentials to switch between two-wheel drive and four-wheel drive through central control. However, this function of domestic heavy-duty vehicles is blank, especially when passing through complex road conditions. Defects such as slipping make it impossible to leave the danger zone normally. Summary of the invention [0004] The present utility model mainly solves the problem of heavy trucks in the prior art that the road conditions are quite bad, complex and dangerous areas cannot run normally, insufficient power causes slippage, and provides a hub unit with a mistake-proof structure, which has two-wheel drive The function of switching with four-wheel drive can increase power and pass complex road conditions at low speed. It fulfills the demand for heavy trucks and fills the gaps in this function for domestic heavy trucks. In complex road conditions, this switching function can achieve four-wheel drive to increase power and pass dangerous road conditions at low speed. [0005] The above-mentioned technical problems of the present utility model are mainly solved through the following technical solutions: [0006] A hub lock unit with a mistake-proof structure includes a central gear and an inner shaft of a connecting shaft gear. The central gear is provided with a vehicle body connection fixing seat that is inserted and inserted in a toothed form with the central gear, so The central gear is provided with a central panel which is fastened with flange bolts to the fixed seat of the vehicle body. The central gear is provided with a shaft gear which is sleeved with the inner shaft of the connecting shaft gear. A bearing is arranged between the gear and the center gear, a twist lock body is arranged between the shaft gear and the center panel, a twist lock ring is arranged between the twist lock body and the center gear, and a twist lock ring is arranged between the twist lock ring and the center panel. It is provided with a wire spring that is sleeved with the twist-lock body, and between the twist-lock ring and the bearing, there is a synchronizing gear that is movably inserted and nested with the shaft gear, and between the synchronizing gear and the bearing. A plurality of wave springs, the upper end of the central panel is provided with a twist bar lock that penetrates the central panel and extends to the upper end surface of the twist lock body. [0007] The twisting rod lock is provided with a mistake-proof positioning polygonal boss around the bolt hole, and the twisting rod lock is provided with a mistake-proof positioning arc convex that is inserted into the twist lock body to contact and limit the position. station. [0008] The lower end of the twist lock body is provided with a number of error-preventing positioning grooves that are distributed in a circular shape and equidistant and inserted and inserted with the twist lock ring, and the upper end of the twist lock body is provided with an anti-error inserting and inserting with the twist rod lock. In the wrong positioning block, a plurality of sliding rails movably sleeved with the twist-lock ring are arranged on the side of the twist-lock body. [0009] The end face of the twist-lock ring is provided with an error-proof positioning ring groove nested with a wire spring, and the twist-lock ring is provided with a plurality of equally spaced annular distributions and sliding up and down contact with the slide rail. The contact slip points of the two adjacent contact slip points are provided with error-proof positioning guide grooves inserted with the center panel. [0010] Preferably, a large circular circlip is provided between the central gear and the central panel, and the central gear and the steel wire Small circular circlips nested in grooves with the central gear are arranged between the springs. [0011] Preferably, a bearing gasket is provided between the wave spring and the bearing. [0012] Preferably, the lower end of the bearing is provided with a small flat circlip nested in a slot with the shaft gear, and the lower end of the bearing is provided with a large flat circlip nested in a slot with the center gear. [0013] Preferably, the outer ring of the center gear is provided with external teeth that are integrated with the center gear, and the inner wall of the body connection fixing seat is provided with the body connection fixing seat which is integrated and has a tooth shape with the outer teeth. Inserted connecting teeth. [0014] Preferably, the shaft gear is provided with internal teeth that are intercalated with the internal shaft of the connecting shaft gear. [0015] Preferably, the twisted rod lock is provided with a fixing screw that is threaded and fixed with the twisted lock body. [0016] The utility model can achieve the following effects: [0017] The utility model provides a hub lock unit with a mistake-proof structure. Compared with the prior art, it has the function of switching between two-wheel drive and four-wheel drive, increasing power and passing complex road conditions at low speed. It fulfills the demand for heavy trucks and fills the gaps in this function for domestic heavy trucks. In complex road conditions, this switching function can achieve four-wheel drive to increase power and pass dangerous road conditions at low speed. Description of the drawings [0018] FIG. 1 is a cross-sectional view of the second drive state structure of the present utility model. [0019] FIG. 2 is a sectional view of the four-wheel drive state structure of the utility model. [0020] FIG. 3 is a schematic top view of the hub lock unit of the present invention. [0021] FIG. 4 is a schematic view of the bottom structure of the hub lock unit of the present invention. [0022] FIG. 5 is a cross-sectional view of the structure of the vehicle body connection fixing seat of the present invention. [0023] FIG. 6 is a schematic bottom view of the twist lever lock of the present invention. [0024] FIG. 7 is a schematic bottom view of the twist-lock body of the present invention. [0025] FIG. 8 is a schematic side view of the twist lock body of the present invention. [0026] FIG. 9 is a schematic top view of the twist lock body of the present invention. [0027] FIG. 10 is a schematic structural view of the twist-lock ring in the present invention. [0028] FIG. 11 is a structural cross-sectional view of the twist lock ring of the present invention. [0029] In the figure: the body connecting the fixing seat 1, the center panel 2, the center gear 3, the wire spring 4, the twist lever lock 5, the fixing screw 6, the twist lock body 7, the twist lock ring 8, the small circle circlip 9, the big circle Circlip 10, synchronous gear 11, wave spring 12, bearing washer 13, bearing 14, large flat circlip 15, small flat circlip 16, shaft gear 17, connecting shaft gear inner shaft 18, outer tooth 19, inner tooth 20 , Connecting teeth 21, mistake-proof positioning polygon boss 22, mistake-proof positioning arc-shaped boss 23, mistake-proof positioning groove 24, slide rail 25, mistake-proof positioning block 26, mistake-proof positioning guide groove 27, contact slip point 28, Mistake-proof positioning ring groove 29. Detailed ways [0030] The following embodiments and in conjunction with the drawings, the technical solution of the utility model will be further specifically described. [0031] Embodiment: As shown in Figures 1-11, a hub lock unit with a mistake-proof structure includes a central gear 3 and a connecting shaft gear inner shaft 18. The central gear 3 is provided with a tooth profile corresponding to the central gear 3 The body connection fixing seat 1 of the plug-in sleeve, the outer ring of the center gear 3 is provided with external teeth 19 that are integrated with the center gear 3, and the inner wall of the body connection fixing seat 1 is provided with the body connection fixing seat 1 and is integrated with The external teeth 19 are tooth-shaped connecting teeth 21 inserted. The center gear 3 is provided with a center panel 2 fastened by flange bolts to the body connection fixing seat 1, a large circular circlip 10 is provided between the center gear 3 and the center panel 2, and the center gear 3 is connected to steel The wire spring 4 is provided with a small circular circlip 9 which is nested in a groove with the center gear 3. The central gear 3 is provided with a shaft gear 17 that is sleeved with the inner shaft 18 of the connecting shaft gear in a limiting manner, and the shaft gear 17 is provided with internal teeth 20 intercalated with the inner shaft 18 of the connecting shaft gear. A bearing 14 is provided between the shaft gear 17 and the center gear 3, and the lower end of the bearing 14 is provided with a small flat circlip 16 that is nested with the shaft gear 17 and the lower end of the bearing 14 is provided with a nest of the center gear 3. The large flat circlip 15. A twist-lock body 7 is provided between the shaft gear 17 and the center panel 2. The lower end of the twist-lock body 7 is provided with 3 misalignment-proof positioning grooves 24 that are equally spaced in a ring shape and inserted into the twist-lock ring 8, and the upper end of the twist-lock body 7 An error-preventing positioning block 26 inserted and embedded with the twisting rod lock 5 is provided, and the side of the twisting lock body 7 is provided with three sliding rails 25 movably sleeved with the twisting lock ring 8. There is a twist lock ring 8 between the twist lock body 7 and the central gear 3, the end face of the twist lock ring 8 is provided with a mistake-proof positioning ring groove 29 nested with the wire spring 4, and the twist lock ring 8 is provided with three equally spaced The contact slip points 28 which are distributed in an annular shape and slidably contact with the sliding rail 25 up and down are provided with error-proof positioning guide grooves 27 inserted and embedded with the central panel 2 between two adjacent contact slip points 28. Between the twist-lock ring 8 and the center panel 2 is a wire spring 4 that is sleeved with the twist-lock body 7, and between the twist-lock ring 8 and the bearing 14 is a synchronous gear that can be inserted and nested in a movable tooth form with the shaft gear 17 11. There are 6 wave springs between the synchronous gear 11 and the bearing 14 12. A bearing gasket 13 is provided between the wave spring 12 and the bearing 14. The upper end of the center panel 2 is provided with a twist bar lock 5 that penetrates the center panel 2 and extends to the upper end surface of the twist lock body 7. The twisting rod lock 5 is provided with a mistake-proof positioning polygonal boss 22 around the bolt hole, and the twisting rod lock 5 is provided with a mistake-proof positioning arc-shaped boss 23 that is inserted into the twist lock body 7 to contact and limit the position. The twisting rod lock 5 is provided with a fixing screw 6 which is threaded and fixed with the twisting lock body 7. [0032] When the arrow of the twist lever lock 5 is in the FREE position, the twist lock ring 8 and the wire spring 4 rise synchronously with the cam, and the synchronous gear 11 is lifted by the thrust of the wave spring 12 and disengages from the shaft gear 17, and the shaft gear 17 and The sun gear 3 is disconnected from the power connection, so it is in a two-wheel drive mode, with the half shaft, front differential, and front drive shaft rotating and rotating with the wheels. [0033] When the twisting rod lock 5 arrow is in the LOCK position, the twist lock ring 8 and the wire spring 4 descend synchronously with the cam, and the synchronization gear 11 is reduced to the shaft gear 17 by the thrust of the twist lock ring 8 and the wire spring 4, at this time The shaft gear 17 is connected to the central gear 3 through the synchronous gear 11, so it is in the four-wheel drive mode. The front wheels and the half shafts are locked, and the input torque makes them rotate with the wheels, which increases the power for the car to pass and disengage smoothly under complicated road conditions. Danger zone. [0034] In summary, the hub lock unit with a mistake-proof structure has the function of switching between two-wheel drive and four-wheel drive, increasing power and passing complex road conditions at low speed. It fulfills the demand for heavy trucks and fills the gaps in this function for domestic heavy trucks. In complex road conditions, this switching function can achieve four-wheel drive to increase power and pass dangerous road conditions at low speed. [0035] For those skilled in the art, it is obvious that the present utility model is not limited to the details of the above exemplary embodiments, and the utility model can be implemented in other specific forms without departing from the basic characteristics of the utility model. Therefore, no matter from which point of view, the embodiments should be regarded as exemplary and non-limiting. The scope of the present invention is defined by the appended claims rather than the above description, and therefore it is intended to fall into the claims. All changes in the meaning and scope of the equivalent elements of are included in this utility model. Any reference signs in the claims should not be regarded as limiting the claims involved. [0036] In short, the above are only specific embodiments of the present utility model, but the structural features of the present utility model are not limited to these, any changes or modifications made by those skilled in the art in the field of the utility model All are covered in the patent scope of the utility model.
[DE DE102019115286A1]: Radlagereinheit | [DE DE102019115286A1]: Radlagereinheit mit einem äußeren Ringelement (1) und einem inneren Ringelement, zwischen denen mindestens eine Wälzkörperreihe angeordnet sind, wobei das äußere Ringelement (1) einen Radialflansch (2) aufweist, welcher an einem Achskörper befestigbar ist, und wobei mehrere Befestigungsbohrungen (3) über den Umfang verteilt in dem Radialflansch (2) vorgesehen sind, wobei eine an den Achskörper anzustoßende Anlagefläche (4) um jede Befestigungsbohrung (3) ausgebildet ist und diese eine äußere Abstützkante (7) definiert, wobei die Abstützkante (7) eine Breite von 10% oder mehr des Umfangs des äußeren Ringelementes (1) aufweist. | DE102019115286A1 | 2020-12-10 | DE102019115286A | 2019-06-06 | DE102019115286A, 2019-06-06 | DE102019115286A1: 2020-12-10 | SCHAEFFLER TECHNOLOGIES AG | KAISER ANDREAS BRÄHLER SIMON EICHELMANN FRANK GAVLAS MICHAL | B60B27/00: I | B60B27/00: A F16C35/045: I F16C2226/60: A F16C2326/02: A |  |  | [DE DE102019115286A1]: Radlagereinheit mit einem äußeren Ringelement (1) und einem inneren Ringelement, zwischen denen mindestens eine Wälzkörperreihe angeordnet sind, wobei das äußere Ringelement (1) einen Radialflansch (2) aufweist, welcher an einem Achskörper befestigbar ist, und wobei mehrere Befestigungsbohrungen (3) über den Umfang verteilt in dem Radialflansch (2) vorgesehen sind, dadurch gekennzeichnet, dass eine an den Achskörper anzustoßende Anlagefläche (4) um jede Befestigungsbohrung (3) ausgebildet ist und diese eine äußere Abstützkante (7) definiert, wobei die Abstützkante (7) eine Breite von 10% oder mehr des Umfangs des äußeren Ringelementes (1) aufweist. Radlagereinheit nach Anspruch 1, wobei die Anlagefläche (4) eine äußere Anlagefläche (5) und eine innere Anlagefläche (6) aufweist. Radlagereinheit nach einem der vorhergehenden Ansprüche, dass die innere Anlagefläche (6) größer ausgebildet ist als die äußere Anlagefläche (5). [EN DE102019115286A1]: Wheel bearing unit with an outer ring element (1) and an inner ring element, between which at least one row of rolling bodies are arranged, the outer ring element (1) having a radial flange (2) which can be fastened to an axle body, and several fastening bores (3) over are provided distributed over the circumference in the radial flange (2), characterizedthat a contact surface (4) to be abutted against the axle body is formed around each fastening hole (3) and this defines an outer support edge (7), the support edge (7) having a width of 10% or more of the circumference of the outer ring element (1) having. Wheel bearing unit after Claim 1, wherein the contact surface (4) has an outer contact surface (5) and an inner contact surface (6). Wheel bearing unit according to one of the preceding claims, that the inner contact surface (6) is made larger than the outer contact surface (5). | [DE DE102019115286A1]: Gebiet der Erfindung Die Erfindung bezieht sich auf eine Radlagereinheit, insbesondere für Kraftfahrzeuge. Hintergrund der Erfindung Radlager bestehen aus einem Außenring und einer Radlagernabe und dazwischen angeordneten Wälzkörpern. Die Radlagernabe weißt einen radial nach außen gerichteten Radflansch auf, an welchem beispielsweise ein Rad befestigt werden kann. Der Außenring weißt ebenso einen Radialflansch auf, welcher mit einem Karosserieelement, wie Radträger oder Schwenklager, verbunden ist. Zur Verbindung mit dem diesem sind im Radialflansch des Außenrings Befestigungsbohrungen vorgesehen. Aus der DE 11 2015 005 562 T5 ist eine Radlagereinheit mit einem Außenring aufweisenden Radialflansch bekannt. Der Radialflansch weist mehrere über den Umfang verteilt angeordneter Befestigungsbohrungen auf. Die Oberfläche um die Befestigungsbohrungen ist derart ausgebildet, dass diese eine Abstufung aufweist. Die dabei hervorragende Oberfläche stößt bei der Montage mit dem Karosserieelement an. Zusammenfassung der Erfindung Der Erfindung liegt die Aufgabe zugrunde, eine Radlagereinheit zur Verfügung zu stellen, welche eine erhöhte Lebensdauer aufweist. Erfindungsgemäß wird diese Aufgabe gelöst durch eine Radlagereinheit mit einem äußeren Ringelement und einem inneren Ringelement, zwischen denen mindestens eine Wälzkörperreihe angeordnet sind, wobei das äußere Ringelement einen Radialflansch aufweist, welcher an einem Achskörper befestigbar ist, und wobei mehrere Befestigungsbohrungen über den Umfang verteilt in dem Radialflansch vorgesehen sind, wobei eine an den Achskörper anzustoßende Anlagefläche um jede Befestigungsbohrung ausgebildet ist und diese Anlagefläche eine äußere Abstützkante definiert, wobei die Abstützkante eine Breite von 10% oder mehr des Umfangs des äußeren Elementes aufweist. Der Erfindung liegt die Erkenntnis zugrunde, dass bei der Montage des äußeren Ringelementes der Radlagereinheit in einem Radträger oder Schwenklager, sich die anstoßenden Anlageflächen in die normalerweise weicheren Oberflächen des Radträgers oder Schwenklagers eingraben. Dies geschieht aufgrund der anliegenden Verspannkraft der Schrauben bzw. Bolzen bei der Montage. Durch die Eingrabungen der Anlagefläche kommt es an der Radlagereinheit zu Verformungen, die sich beispielsweise auf Laufbahnen der Lagerreihen übertragen können und zu ungleichmäßigen Verspannungsänderungen am Wälzkörperkontakt führen. Bei der erfindungsgemäßen Radlagereinheit ist eine an den Achskörper anzustoßende Anlagefläche um jede Befestigungsbohrung ausgebildet und diese Anlagefläche eine äußere Abstützkante definiert, wobei die Abstützkante eine Breite von 10% oder mehr des Umfangs des äußeren Elementes aufweist. Bevorzugterweise ist die Wahl zwischen 10% - 15% des Umfangs den die Abstütztkante beträgt. Ein derartiger Aufbau bewirkt eine Vergrößerung der Anlageflächen wodurch eine Eingrabung dieser Flächen verhindert werden kann. Ein weiterer Vorteil des erfindungsgemäßen Aufbaus ist, dass durch die Verminderung der Verformung die Dichtungsreibung im dynamischen Dichtkontakt nicht erhöht wird. Ferner wird auch die Kompensation der Verformung anhand der Dichtung minimiert, wodurch die Lebensdauer erhöht wird. Bevorzugterweise weist die Anlagefläche eine äußere Anlagefläche und eine innere Anlagefläche aufweist. Bevorzugterweise ist die innere Anlagefläche größer ausgebildet als die äußere Anlagefläche. Durch die Definition der Abstützkante, welche eine Breite von 10% oder mehr des Umfangs des äußeren Elementes aufweist, nähert sich das Verhältnis der inneren zur äußeren Abstützfläche an, wodurch die Eingrabung in das zu montierende Element verringert werden. Figurenliste Nachfolgend wird ein Ausführungsbeispiel der Erfindung anhand von zwei Figuren dargestellt. Es zeigen: 1 eine Draufsicht eines äußeren Ringelementes des erfindungsgemäße Radlagereinheit, und2 eine Draufsicht eines äußeren Ringelementes des erfindungsgemäße Radlagereinheit. Detaillierte Beschreibung der Zeichnungen 1 und 2 zeigen ein äußeres Ringelement 1 einer nicht näher dargestellte. Das äußere Ringelement 1 weist einen Radialflansch 2 auf, welcher an einem nicht näher dargestellten Achskörper befestigbar ist. Über den Umfang verteilt, sind mehrere Befestigungsbohrungen 3 in dem Radialflansch 2 vorgesehen sind. Ferner ist eine an den Achskörper anzustoßende Anlagefläche 4 um jede Befestigungsbohrung 3 ausgebildet. Die Anlagefläche 4 ist dabei in eine äußere Anlagefläche 5 und in eine innere Anlagefläche 6 aufgeteilt. Die innere Anlagefläche 6 ist dabei größer ausgebildet als die äußere Anlagefläche 5 ausgebildet. Diese Anlagefläche 4 definiert zudem eine äußere Abstützkante 7. Die Abstützkante eine Breite b von 10% oder mehr des Umfangs des äußeren Ringelementes aufweist. Ein derartiger Aufbau bewirkt eine Vergrößerung der Anlageflächen wodurch eine Eingrabung dieser Flächen verhindert werden kann Bezugszeichenliste 1.Äußeres Ringelement2.Radialflansch3.Befestigungsbohrungen4.Anlagefläche5.Äußere Anlagefläche6.Innere Anlagefläche7.Äußere Abstützkante bBreite ZITATE ENTHALTEN IN DER BESCHREIBUNG Diese Liste der vom Anmelder aufgeführten Dokumente wurde automatisiert erzeugt und ist ausschließlich zur besseren Information des Lesers aufgenommen. Die Liste ist nicht Bestandteil der deutschen Patent- bzw. Gebrauchsmusteranmeldung. Das DPMA übernimmt keinerlei Haftung für etwaige Fehler oder Auslassungen. Zitierte Patentliteratur DE 112015005562 T5 [0003] [EN DE102019115286A1]: Field of invention The invention relates to a wheel bearing unit, in particular for motor vehicles. Background of the invention Wheel bearings consist of an outer ring and a wheel bearing hub with rolling elements arranged in between. The wheel bearing hub has a radially outwardly directed wheel flange to which, for example, a wheel can be attached. The outer ring also has a radial flange which is connected to a body element, such as a wheel carrier or pivot bearing. For connection to this, fastening bores are provided in the radial flange of the outer ring. From the DE 11 2015 005 562 T5 a wheel bearing unit with a radial flange having an outer ring is known. The radial flange has a plurality of fastening bores arranged distributed over the circumference. The surface around the fastening bores is designed in such a way that it has a step. The excellent surface comes into contact with the body element during assembly. Summary of the invention The invention is based on the object of providing a wheel bearing unit which has an increased service life. According to the invention, this object is achieved by a wheel bearing unit with an outer ring element and an inner ring element, between which at least one row of rolling bodies are arranged, the outer ring element having a radial flange which can be fastened to an axle body, and wherein several fastening bores distributed over the circumference in the Radial flange are provided, wherein a contact surface to be abutted against the axle body is formed around each fastening hole and this contact surface defines an outer support edge, the support edge having a width of 10% or more of the circumference of the outer element. The invention is based on the knowledge that when the outer ring element of the wheel bearing unit is installed in a wheel carrier or pivot bearing, the abutting contact surfaces dig into the normally softer surfaces of the wheel carrier or pivot bearing. This happens due to the applied tension force of the screws or bolts during assembly. The digging of the contact surface causes deformations on the wheel bearing unit, which can be transferred, for example, to the raceways of the bearing rows and lead to uneven changes in tension at the rolling element contact. In the wheel bearing unit according to the invention, a contact surface to be abutted against the axle body is formed around each fastening hole and this contact surface defines an outer support edge, the support edge having a width of 10% or more of the circumference of the outer element. The choice is preferably between 10% -15% of the circumference of the supporting edge. Such a structure causes the contact surfaces to be enlarged, which means that these surfaces can be prevented from being buried. Another advantage of the structure according to the invention is that the reduction in deformation does not increase the seal friction in dynamic sealing contact. Furthermore, the compensation for the deformation based on the seal is minimized, which increases the service life. The contact surface preferably has an outer contact surface and an inner contact surface. The inner contact surface is preferably made larger than the outer contact surface. By defining the support edge, which has a width of 10% or more of the circumference of the outer element, the ratio of the inner to the outer support surface approximates, as a result of which the digging into the element to be mounted is reduced. Figure list An exemplary embodiment of the invention is illustrated below with the aid of two figures. Show it:1 a plan view of an outer ring element of the wheel bearing unit according to the invention, and2 a plan view of an outer ring element of the wheel bearing unit according to the invention. Detailed description of the drawings 1 and 2 show an outer ring element 1 one not shown in detail. The outer ring element1 has a radial flange 2 on, which is attachable to an axle body not shown in detail. There are several mounting holes distributed over the circumference3 in the radial flange 2 are provided. Furthermore, there is a contact surface to be abutted against the axle body 4 around each mounting hole 3 educated. The contact surface4 is in an outer contact surface 5 and in an inner contact surface 6 divided up. The inner contact surface6 is made larger than the outer contact surface 5 educated. This contact surface4 also defines an outer support edge 7. The supporting edge one widthb of 10% or more of the circumference of the outer ring member. Such a structure causes the contact surfaces to be enlarged, as a result of which these surfaces can be prevented from being buried List of reference symbols 1. Outer ring element 2. Radial flange 3. Mounting holes 4. Contact surface 5. External contact surface 6. Inner contact surface 7. Outer support edge b width QUOTES INCLUDED IN THE DESCRIPTION This list of the documents listed by the applicant was generated automatically and is included solely for the better information of the reader. The list is not part of the German patent or utility model application. The DPMA assumes no liability for any errors or omissions. Patent literature cited DE 112015005562 T5 [0003]
[ZH CN212046718U]: 一种大功率沙滩车轮毂轴承机构 [EN CN212046718U]: High-power dune buggy hub bearing mechanism | [ZH CN212046718U]: 本实用新型公开了一种大功率沙滩车轮毂轴承机构，涉及车轮毂轴承领域。本实用新型中：轮毂轴环板上配合装设有端侧联合体；轮毂轴环板与端侧联合体的组合结构上包括联合内腔；联合内腔内限位固定装设有内部加固体；轮毂配合轴内圈上开设有导热内腔；内部加固体的一侧固定连接有穿过轮毂配合轴内圈内部导热内腔的联动内杆；联动内杆的一端伸出端位环形限位内凸板；联动内杆伸出端位环形限位内凸板的杆体侧配合设置有独立传感装置。本实用新型通过对联动内杆的细杆进行转速监测、以及对联动内杆传导出的轮毂配合轴内圈中的热量，对轮毂配合轴内圈所承受转速、热量进行独立化的监测，便于判断当前轮毂配合轴内圈的负荷状态。 [EN CN212046718U]: The utility model discloses a high-power dune buggy hub bearing mechanism, and relates to the field of hub bearings. An end side combined body is arranged on a hub shaft ring plate in a matched mode.A combined structure of the hub shaft ring plate and the end side combined body comprises a combined inner cavity; an internal reinforcing body is fixedly arranged in the combined inner cavity in a limiting manner; a heat conduction inner cavity is formed in an inner ring of the hub matching shaft; one side of the internal reinforcing body is fixedly connected with a linkage inner rod penetratingthrough a heat conduction inner cavity in an inner ring of the hub matching shaft. One end of the linkage inner rod extends out of the end position annular limiting inner convex plate; an independentsensing device is arranged on the rod body side of the annular limiting inner protruding plate at the extending end of the linkage inner rod in a matched mode. According to the utility model, the rotating speed and heat borne by the inner ring of the hub matching shaft are independently monitored by monitoring the rotating speed of the slender rod of the linkage inner rod and the heat in the innerring of the hub matching shaft conducted by the linkage inner rod, so that the current load state of the inner ring of the hub matching shaft is conveniently judged. | CN212046718U | 2020-12-01 | CN202020665561U | 2020-04-27 | CN202020665561U, 2020-04-27 | CN212046718U: 2020-12-01 | WUHU SANXING BEARING CO LTD | ZHAO CHUNLUN SHI WENTAO XIE JINLAI HUANG HUA LI ZHENG FENG JIE | B60B27/00: I F16C37/00: I |  |  |  | [ZH CN212046718U]: 1.一种大功率沙滩车轮毂轴承机构，包括轮毂配合轴内圈（1）,所述轮毂配合轴内圈 （1）的外围设有轴外圈（2），所述轮毂配合轴内圈（1）与轴外圈（2）之间活动设置有第一滚珠 轴承（21）、第二滚珠轴承（22），其特征在于： 所述轮毂配合轴内圈（1）的一侧设有轮毂轴环板（11）； 所述轮毂轴环板（11）上配合装设有端侧联合体（3）； 所述轮毂轴环板（11）与端侧联合体（3）的组合结构上包括联合内腔（6）； 所述联合内腔（6）内限位固定装设有内部加固体（7）； 所述轮毂配合轴内圈（1）上开设有导热内腔（12）； 所述内部加固体（7）的一侧固定连接有穿过轮毂配合轴内圈（1）内部导热内腔（12）的 联动内杆⑼； 所述轮毂配合轴内圈（1）内部导热内腔（12）一端侧位置处设有用于固定联动内杆（9） 的端位环形限位内凸板（13）； 所述联动内杆⑼的一端伸出端位环形限位内凸板（13）； 所述联动内杆（9）伸出端位环形限位内凸板（13）的杆体侧配合设置有独立传感装置 ⑻。 2 .根据权利要求1所述的一种大功率沙滩车轮毂轴承机构，其特征在于： 所述端侧联合体（3）与轮毂轴环板（11）上配合开设有若干主安装通孔（4）和若干联合 加固通孔（5）； 若干主安装通孔（4）位于若干联合加固通孔（5）的外围。 3 .根据权利要求1所述的一种大功率沙滩车轮毂轴承机构，其特征在于： 所述轮毂配合轴内圈（1）内部导热内腔（12）的腔体径向尺寸大于联动内杆（9）的杆径 尺寸； 所述内部加固体（7）上开设有与轮毂配合轴内圈（1）内部导热内腔（12）相通的散热槽 （72）。 4 .根据权利要求1所述的一种大功率沙滩车轮毂轴承机构，其特征在于： 所述内部加固体（7）上设置有若干位于联合内腔（6）区域内的定位锥体（14）； 所述内部加固体（7）上开设有若干与定位锥体（14）相配合的内位锥体槽（71）。 5 .根据权利要求1所述的一种大功率沙滩车轮毂轴承机构，其特征在于： 所述端侧联合体（3）上开设有位于联合内腔（6）环侧壁面上的限位倾斜面结构； 所述内部加固体（7）的外环面上开设有与端侧联合体（3）的限位倾斜面结构相配合的 定位斜面（73）。 [EN CN212046718U]: 1. A high-power beach wheel hub bearing mechanism, comprising a hub matching shaft inner ring (1), the hub matching shaft inner ring (1) is provided with a shaft outer ring (2) on the periphery, and the hub matching shaft inner ring (1) A first ball bearing (21) and a second ball bearing (22) are movably arranged between the outer ring of the shaft (2), and the second ball bearing (22) is characterized in that: the hub matches the inner ring of the shaft (1) on one side The hub collar plate (11); the hub collar plate (11) is fitted with an end side unit (3) in cooperation; the combined structure of the hub collar plate (11) and the end side unit (3) The upper includes a joint inner cavity (6); the joint inner cavity (6) is fixedly equipped with an internal reinforcement (7); the hub matches the shaft inner ring (1) with a heat conduction inner cavity (12) ; One side of the internal solidification (7) is fixedly connected with a linkage inner rod passing through the inner heat conduction cavity (12) of the hub matching shaft inner ring (1); the hub matches the shaft inner ring (1) internal heat conduction An end annular limiting inner convex plate (13) for fixing the linkage inner rod (9) is provided at one end of the inner cavity (12); one end of the linkage inner rod extends out of the end annular limiting inner convex plate (13); The linkage inner rod (9) protrudes from the end of the ring-shaped limiting inner convex plate (13) on the rod body side that is matched with an independent sensing device . 2 A high-power beach wheel hub bearing mechanism according to claim 1, characterized in that: the end-side joint body (3) and the hub collar plate (11) are matched with a plurality of main installation through holes (4). ) And a number of joint reinforcement through holes (5); a number of main installation through holes (4) are located on the periphery of a number of joint reinforcement through holes (5). 3 A high-power beach wheel hub bearing mechanism according to claim 1, characterized in that: the radial dimension of the cavity of the heat-conducting cavity (12) inside the hub matching shaft inner ring (1) is larger than that of the linkage inner rod ( 9) Rod diameter size; The internal reinforcement (7) is provided with a heat dissipation groove (72) communicating with the internal heat conduction cavity (12) of the inner ring (1) of the hub matching shaft. 4 The high-power sand beach wheel hub bearing mechanism according to claim 1, characterized in that: the internal reinforcement (7) is provided with a plurality of positioning cones (14) located in the area of the combined inner cavity (6) The internal reinforcement (7) is provided with a number of internal cone grooves (71) that are matched with the positioning cone (14). 5 The high-power beach wheel hub bearing mechanism according to claim 1, characterized in that: the end-side united body (3) is provided with a limiting inclined surface located on the ring side wall of the united cavity (6) Structure; The outer ring surface of the internal reinforcement (7) is provided with a positioning inclined surface (73) that is matched with the limiting inclined surface structure of the end side unit (3). | [ZH CN212046718U]: 一种大功率沙滩车轮毂轴承机构 技术领域 [0001] 本实用新型涉及车轮毂轴承领域，尤其涉及一种大功率沙滩车轮毂轴承机构。 背景技术 [0002]车轮毂轴承的主要作用是承重和为车轮毂的转动提供精确引导，车轮毂轴承承担 了车轮以及相关部件所产生的较大负荷，尤其是在一些复杂行车场景下，例如沙滩车在海 边、沙滩上大马力行驶，轮毂轴承不断的承受着较大的运作负荷，长期如此，容易造成轮毂 轴承不可见的损伤；当轮毂轴承长时间承受较大负荷时，对车轮毂轴承内的热量产生以及 转速进行动态配合化监测，能够辅助判断当前车轮毂轴承的运作状态，便于相应的智能控 制系统进行警告或辅助限制。 实用新型内容 [0003]本实用新型要解决的技术问题是提供一种大功率沙滩车轮毂轴承机构，通过对联 动内杆的细杆进行转速监测、以及对联动内杆传导出的轮毂配合轴内圈中的热量，对轮毂 配合轴内圈所承受转速、热量进行独立化的监测，便于判断当前轮毂配合轴内圈的负荷状 态。 [0004] 为解决上述技术问题，本实用新型是通过以下技术方案实现的： [0005]本实用新型提供一种大功率沙滩车轮毂轴承机构，包括轮毂配合轴内圈，轮毂配 合轴内圈的外围设有轴外圈，轮毂配合轴内圈与轴外圈之间活动设置有第一滚珠轴承、第 二滚珠轴承，轮毂配合轴内圈的一侧设有轮毂轴环板；轮毂轴环板上配合装设有端侧联合 体;轮毂轴环板与端侧联合体的组合结构上包括联合内腔;联合内腔内限位固定装设有内 部加固体。 [0006]轮毂配合轴内圈上开设有导热内腔；内部加固体的一侧固定连接有穿过轮毂配合 轴内圈内部导热内腔的联动内杆;轮毂配合轴内圈内部导热内腔一端侧位置处设有用于固 定联动内杆的端位环形限位内凸板;联动内杆的一端伸出端位环形限位内凸板;联动内杆 伸出端位环形限位内凸板的杆体侧配合设置有独立传感装置。 [0007]作为本实用新型的一种优选技术方案，端侧联合体与轮毂轴环板上配合开设有若 干主安装通孔和若干联合加固通孔;若干主安装通孔位于若干联合加固通孔的外围。 [0008]作为本实用新型的一种优选技术方案，轮毂配合轴内圈内部导热内腔的腔体径向 尺寸大于联动内杆的杆径尺寸；内部加固体上开设有与轮毂配合轴内圈内部导热内腔相通 的散热槽。 [0009]作为本实用新型的一种优选技术方案，内部加固体上设置有若干位于联合内腔区 域内的定位锥体；内部加固体上开设有若干与定位锥体相配合的内位锥体槽。 [0010]作为本实用新型的一种优选技术方案，端侧联合体上开设有位于联合内腔环侧壁 面上的限位倾斜面结构；内部加固体的外环面上开设有与端侧联合体的限位倾斜面结构相 配合的定位斜面。 [0011]与现有的技术相比，本实用新型的有益效果是： [0012]本实用新型通过在轮毂配合轴内圈的端侧配合设置端侧联合体，形成联合内腔区 域，在联合内腔安装内部加固体，并在内部加固体的一侧设置联动内杆，在一端侧设置独立 传感装置，通过对联动内杆的细杆进行转速监测、以及对联动内杆传导出的轮毂配合轴内 圈中的热量，对轮毂配合轴内圈所承受转速、热量进行独立化的监测，便于判断当前轮毂配 合轴内圈的负荷状态。 附图说明 [0013]图1为本实用新型的大功率沙滩车轮毂轴承的结构示意图； [0014]图2为图1中A处局部放大的结构示意图； [0015]其中：1-轮毂配合轴内圈；2-轴外圈；3-端侧联合体;4-主安装通孔;5-联合加固通 孔;6-联合内腔;7-内部加固体;8-独立传感装置;9-联动内杆；11-轮毂轴环板；12-导热内 腔；13-端位环形限位内凸板；14-定位锥体;21-第一滚珠轴承；22-第二滚珠轴承;71-内位 锥体槽；72-散热槽；73-定位斜面；81 -端侧传感接触滑环。 具体实施方式 [0016]为了使本实用新型的目的、技术方案及优点更加清楚明白，以下结合附图及实施 例，对本实用新型进行进一步详细说明。应当理解，此处所描述的具体实施例仅仅用以解释 本实用新型，并不用于限定本实用新型。 [0017] 本实用新型为一种大功率沙滩车轮毂轴承机构，包括轮毂配合轴内圈1，轮毂配合 轴内圈1的外围设有轴外圈2,轮毂配合轴内圈1与轴外圈2之间活动设置有第一滚珠轴承 21、第二滚珠轴承22，轮毂配合轴内圈1的一侧设有轮毂轴环板11；轮毂轴环板11上配合装 设有端侧联合体3；轮毂轴环板11与端侧联合体3的组合结构上包括联合内腔6；联合内腔6 内限位固定装设有内部加固体7。 [0018]轮毂配合轴内圈1上开设有导热内腔12；内部加固体7的一侧固定连接有穿过轮毂 配合轴内圈1内部导热内腔12的联动内杆9；轮毂配合轴内圈1内部导热内腔12一端侧位置 处设有用于固定联动内杆9的端位环形限位内凸板13；联动内杆9的一端伸出端位环形限位 内凸板13；联动内杆9伸出端位环形限位内凸板13的杆体侧配合设置有独立传感装置8。 [0019]进一步的，端侧联合体3与轮毂轴环板11上配合开设有若干主安装通孔4和若干联 合加固通孔5；若干主安装通孔4位于若干联合加固通孔5的外围。 [0020]进一步的，轮毂配合轴内圈1内部导热内腔12的腔体径向尺寸大于联动内杆9的杆 径尺寸；内部加固体7上开设有与轮毂配合轴内圈1内部导热内腔12相通的散热槽72。 [0021]进一步的，内部加固体7上设置有若干位于联合内腔6区域内的定位锥体14；内部 加固体7上开设有若干与定位锥体14相配合的内位锥体槽71。 [0022]进一步的，端侧联合体3上开设有位于联合内腔6环侧壁面上的限位倾斜面结构； 内部加固体7的外环面上开设有与端侧联合体3的限位倾斜面结构相配合的定位斜面73。 [0023] 在本实用新型中： [0024]轮毂配合轴内圈1的端侧加装端侧联合体3,在端侧联合体3与轮毂轴环板11之间 形成联合内腔6区域，在联合内腔6区域内安装带有联动内杆9的内部加固体7,联动内杆9贯 穿整个轮毂配合轴内圈1,并在联动内杆9凸出端侧设置独立传感装置8 ［独立传感装置8上 设置用于监测联动内杆9转速的端侧传感接触滑环81,并在独立传感装置8内设置监测联动 内杆9凸出端侧温度/热量的温度传感器］，对轮毂配合轴内圈1所承受转速、热量进行独立 化的监测，从而对当前轮毂配合轴内圈1的负荷状态进行传感监测，便于相应车辆系统的机 构状态监测分析。 ［0025］以上所述仅为本实用新型的较佳实施例而已，并不用以限制本实用新型，凡在本 实用新型的精神和原则之内所作的任何修改、等同替换和改进等，均应包含在本实用新型 的保护范围之内。 [EN CN212046718U]: Technical field of high-power beach wheel hub bearing mechanism [0001] The present utility model relates to the field of wheel hub bearings, in particular to a high-power beach wheel hub bearing mechanism. Background technique [0002] The main function of the wheel hub bearing is to support the load and provide precise guidance for the rotation of the wheel hub. The wheel hub bearing bears the large load generated by the wheel and related components, especially in some complex driving scenarios, such as the ATV in the When driving with high horsepower on the seashore and on the beach, the hub bearing continuously bears a large operating load. If this is the case for a long time, it is easy to cause invisible damage to the hub bearing; when the hub bearing bears a large load for a long time, it will affect the heat in the wheel hub bearing. The dynamic coordinated monitoring of production and rotation speed can assist in judging the current operating status of wheel hub bearings, and is convenient for the corresponding intelligent control system to warn or assist in limiting. Utility model content [0003] The technical problem to be solved by the present utility model is to provide a high-power beach wheel hub bearing mechanism, which monitors the rotation speed of the thin rod of the linkage inner rod, and conducts the linkage of the inner rod of the hub to match the shaft inner ring Heat, independent monitoring of the speed and heat experienced by the hub and shaft inner ring, which is convenient for judging the current load status of the hub and shaft inner ring. [0004] In order to solve the above technical problems, the present utility model is realized through the following technical solutions: [0005] The utility model provides a high-power beach wheel hub bearing mechanism, including a hub matching shaft inner ring, the hub matching shaft inner ring is provided with a shaft outer ring on the periphery, and the hub matching shaft inner ring and the shaft outer ring are movably arranged There are a first ball bearing and a second ball bearing. One side of the hub matching the inner ring of the shaft is provided with a hub collar plate; the hub collar plate is fitted with an end side joint; the hub collar plate and the end side joint The combined structure includes a joint inner cavity; the limit and fixed installation in the joint inner cavity is provided with an internal reinforcement. [0006] The hub matches the shaft inner ring with a heat-conducting cavity; the side of the inner solidification is fixedly connected with a linkage inner rod that passes through the heat-conducting cavity inside the hub-matching shaft inner ring; the hub matches one end of the heat-conducting cavity inside the shaft inner ring The side position is provided with an end ring limiting inner convex plate for fixing the linkage inner rod; one end of the linkage inner rod extends out of the end ring limiting inner convex plate; the linkage inner rod extends out of the end ring limiting inner convex plate The side of the rod body is matched with an independent sensing device. [0007] As a preferred technical solution of the present utility model, the end-side joint body and the hub collar plate cooperate with a number of main installation through holes and a number of joint reinforcement through holes; the plurality of main installation through holes are located in a number of joint reinforcement through holes The periphery. [0008] As a preferred technical solution of the present utility model, the radial dimension of the cavity of the heat-conducting cavity inside the hub matching shaft inner ring is greater than the rod diameter size of the linkage inner rod; the internal reinforcement is provided with the hub matching shaft inner ring The heat dissipation groove with the internal heat conduction cavity communicating. [0009] As a preferred technical solution of the present invention, the internal reinforcement is provided with a number of positioning cones located in the area of the joint cavity; the internal reinforcement is provided with a number of internal cones that cooperate with the positioning cones groove. [0010] As a preferred technical solution of the present invention, the end-side joint body is provided with a limiting inclined surface structure located on the side wall of the joint inner cavity ring; the outer ring surface of the inner solidified body is provided with the end-side joint The positioning inclined surface of the body's limiting inclined surface structure is matched. [0011] Compared with the existing technology, the beneficial effects of the present utility model are: [0012] In the present invention, an end-side united body is provided on the end side of the inner ring of the hub and the shaft to form a united cavity area. The internal solidification is installed in the united cavity, and a linkage inner rod is provided on the side of the internal solidification. , An independent sensing device is set on one end side to monitor the rotation speed of the thin rod of the linkage inner rod, and the heat in the inner ring of the hub matching shaft conducted by the linkage inner rod, and the speed and heat of the inner ring of the hub matching shaft Independent monitoring is convenient for judging the current load status of the hub and shaft inner ring. Description of the drawings [0013] FIG. 1 is a schematic diagram of the structure of the high-power beach wheel hub bearing of the utility model; [0014] FIG. 2 is a partially enlarged schematic diagram of the structure at A in FIG. 1; [0015] Among them: 1- hub with shaft inner ring; 2- shaft outer ring; 3- end side unit; 4- main installation through hole; 5- joint reinforcement through hole; 6-joint cavity; 7- internal plus Solid; 8-independent sensing device; 9- linkage inner rod; 11-hub shaft ring plate; 12- heat conduction cavity; 13-end annular limit inner convex plate; 14-positioning cone; 21-first ball Bearing; 22-second ball bearing; 71-inner cone groove; 72-heat dissipation groove; 73-positioning bevel; 81-end-side sensing contact slip ring. Detailed ways [0016] In order to make the purpose, technical solutions and advantages of the present utility model clearer, the following describes the present utility model in further detail with reference to the accompanying drawings and embodiments. It should be understood that the specific embodiments described here are only used to explain the present utility model, and are not used to limit the present utility model. [0017] The utility model is a high-power beach wheel hub bearing mechanism, including a hub matching shaft inner ring 1, a shaft outer ring 2 is provided on the periphery of the hub matching shaft inner ring 1, and the hub matching shaft inner ring 1 and shaft outer ring A first ball bearing 21 and a second ball bearing 22 are movably arranged between 2 and a hub collar plate 11 is provided on one side of the hub matching shaft inner ring 1; the hub collar plate 11 is fitted with an end-side unit 3 ; The combined structure of the hub collar plate 11 and the end-side united body 3 includes a united cavity 6; [0018] The hub matching shaft inner ring 1 is provided with a heat-conducting inner cavity 12; one side of the internal solidification 7 is fixedly connected with a linkage inner rod 9 passing through the heat-conducting inner cavity 12 of the hub matching shaft inner ring 1; The inner heat conduction cavity 12 of the ring 1 is provided with an end annular limiting inner convex plate 13 for fixing the linkage inner rod 9 at one end; one end of the linkage inner rod 9 extends out of the end annular limiting inner convex plate 13; the linkage inner An independent sensing device 8 is matched with the rod body side of the rod 9 protruding out of the inner ring-shaped limiting inner convex plate 13. [0019] Further, a number of main installation through holes 4 and a number of joint reinforcement through holes 5 are provided on the end-side combined body 3 and the hub collar plate 11; the plurality of main installation through holes 4 are located at the periphery of the plurality of joint reinforcement through holes 5. . [0020] Further, the radial dimension of the cavity of the heat-conducting inner cavity 12 of the hub matching shaft inner ring 1 is greater than the rod diameter of the linkage inner rod 9; the internal reinforcement 7 is provided with the inner heat-conducting inner ring of the hub matching shaft inner ring 1. The cavity 12 communicates with a heat dissipation groove 72. [0021] Further, the internal reinforcement 7 is provided with a number of positioning cones 14 located in the area of the combined cavity 6; the internal reinforcement 7 is provided with a number of internal cone grooves 71 that are matched with the positioning cones 14. [0022] Further, the end-side united body 3 is provided with a limiting inclined surface structure located on the annular side wall surface of the united inner cavity 6; the outer ring surface of the internal reinforcement 7 is provided with a limiter with the end-side united body 3. The inclined surface structure is matched with the positioning inclined surface 73. [0023] In the present utility model: [0024] The end side of the hub matching shaft inner ring 1 is equipped with an end side joint body 3, a joint inner cavity 6 area is formed between the end side joint body 3 and the hub collar plate 11, and a belt is installed in the joint inner cavity 6 area There is internal reinforcement 7 of the linkage inner rod 9, and the linkage inner rod 9 passes Pass through the entire hub to match the shaft inner ring 1, and set an independent sensing device 8 on the protruding end side of the linkage inner rod 9 [The independent sensing device 8 is provided with an end-side sensing contact slip ring 81 for monitoring the speed of the linkage inner rod 9 , And a temperature sensor for monitoring the temperature/heat of the protruding end of the linkage inner rod 9 is set in the independent sensing device 8] to independently monitor the rotation speed and heat experienced by the hub and shaft inner ring 1, so as to monitor the current hub coordination The load state of the axle inner ring 1 is monitored by sensing, which facilitates the monitoring and analysis of the mechanism state of the corresponding vehicle system. [0025] The above descriptions are only preferred embodiments of the present utility model, and are not intended to limit the present utility model. Any modification, equivalent replacement and improvement made within the spirit and principle of the utility model shall be applicable It is included in the scope of protection of the utility model.
[ZH CN211843954U]: 一种汽车后轮毂 [EN CN211843954U]: Automobile rear hub | [ZH CN211843954U]: 本实用新型涉及一种汽车后轮毂，包括筒状的本体和设置在本体外圆周上的法兰；法兰设有多个贯穿的减重槽和多个通孔，减重槽位于相邻两个通孔之间；法兰上还设有受力部，受力部位于相邻两个通孔之间。受力部的数量为两个，两个受力部相对法兰的中心对称设置。受力部上设有贯穿的顶孔。本实用新型一种汽车后轮毂，采用一体铸造加工而成，具有质量轻、强度好，制造成本低，拆装方便等优点。 [EN CN211843954U]: The utility model relates to a rear hub of an automobile. The rear hub comprises a cylindrical body and a flange arranged on the outer circumference of the body, the flange is provided with a plurality of through lightening grooves and a plurality of through holes, and the lightening grooves are located between every two adjacent through holes. And the flange is also provided with a stress part, and the stress part is positioned between two adjacent through holes. The number of the stress parts is two, and the two stress parts are symmetrically arranged relative to the center of the flange. And a penetrating top hole is formed in the stress part. The automobile rear hub is integrally cast and machined, and has the advantages of being light in weight, good in strength, low in manufacturingcost, convenient to disassemble and assemble and the like. | CN211843954U | 2020-11-03 | CN202020154585U | 2020-02-06 | CN202020154585U, 2020-02-06 | CN211843954U: 2020-11-03 | SHANDONG BOYING AXLE CO LTD | SHI DEJIANG | B60B27/00: I | Y02T10/86: A |  |  | [ZH CN211843954U]: 1 .一种汽车后轮毂，其特征在于：包括筒状的本体（1）和设置在本体（1）外圆周上的法 （2）； 法兰（2）设有多个贯穿的减重槽（4）和多个通孔（3），减重槽（4）位于相邻两个通孔（3） 之间； 法兰（2）上还设有受力部（5），受力部（5）位于相邻两个通孔（3）之间。 2 .如权利要求1所述的汽车后轮毂，其特征在于：所述受力部（5）的数量为两个，两个受 力部（5）相对法兰（2）的中心对称设置。 3 .如权利要求1所述的汽车后轮毂，其特征在于：所述受力部（5）上设有贯穿的顶孔 （6）。 4 .如权利要求1所述的汽车后轮毂，其特征在于:所述法兰（2）上对应通孔（3）的位置设 有加强部⑺。 5 .如权利要求1所述的汽车后轮毂，其特征在于:所述本体（1）的内壁上设有两个间隔 设置的凸出的定位台阶（8），两个定位台阶（8）之间的内壁上加工有油腔（9）。 6 .如权利要求5所述的汽车后轮毂，其特征在于:所述定位台阶（8）的内孔上加工有键 槽（10）。 7 .如权利要求1所述的汽车后轮毂，其特征在于:所述本体（1）的一端横截面呈八角星 形，端面上加工有八个螺孔（11），每个八角星的位置上分别设有一个所述的螺孔（11）。 [EN CN211843954U]: 1 A rear wheel hub of an automobile, characterized in that it comprises a cylindrical body (1) and a method (2) arranged on the outer circumference of the body (1); the flange (2) is provided with a plurality of penetrating weight reduction grooves ( 4) With multiple through holes (3), the weight-reducing slot (4) is located between two adjacent through holes (3); the flange (2) is also provided with a force receiving part (5) and a force receiving part ( 5) Located between two adjacent through holes (3). 2 The automobile rear wheel hub according to claim 1, characterized in that: the number of the force receiving portion (5) is two, and the two force receiving portions (5) are arranged symmetrically with respect to the center of the flange (2). 3 The rear wheel hub of an automobile according to claim 1, characterized in that: the force receiving portion (5) is provided with a penetrating top hole (6). 4 The automobile rear wheel hub according to claim 1, characterized in that: the flange (2) is provided with a reinforcing part (7) at a position corresponding to the through hole (3). 5 The automobile rear wheel hub according to claim 1, characterized in that: the inner wall of the body (1) is provided with two spaced convex positioning steps (8), between the two positioning steps (8) An oil cavity (9) is machined on the inner wall of the machine. 6 The automobile rear wheel hub according to claim 5, characterized in that: the inner hole of the positioning step (8) is machined with a key groove (10). 7 The rear wheel hub of an automobile according to claim 1, characterized in that: the cross section of one end of the body (1) is an octagonal star, and eight screw holes (11) are machined on the end surface, and each octagonal star is positioned on the Each of the screw holes (11) is provided. | [ZH CN211843954U]: 一种汽车后轮毂 技术领域 [0001]本实用新型涉及一种汽车后轮毂，属于汽车传动技术领域。 背景技术 [0002]现有技术中，汽车轮毂制造厂家生产的汽车后轮毂铸件普遍存在铸件较为厚重的 问题。由于铸件厚重，生产铸件所需原料较多，生产成本相应提高，且不便于搬运和长途运 输，且不便于后轮毂的拆装。因此调整整体架构、降低制造成本成为本领域技术人员亟需解 决的技术问题。 实用新型内容 [0003]本实用新型要解决的技术问题是针对以上不足，提供一种汽车后轮毂，采用一体 铸造加工而成，具有质量轻、强度好，制造成本低，拆装方便等优点。 [0004] 为解决以上问题，本实用新型采用的技术方案如下： [0005] 一种汽车后轮毂，包括筒状的本体和设置在本体外圆周上的法兰;法兰设有多个 贯穿的减重槽和多个通孔，减重槽位于相邻两个通孔之间；法兰上还设有受力部，受力部位 于相邻两个通孔之间。 [0006]作为一种改进，所述受力部的数量为两个，两个受力部相对法兰的中心对称设置。 [0007]作为一种改进，所述受力部上设有贯穿的顶孔。 [0008] 作为一种改进，所述法兰上对应通孔的位置设有加强部。 [0009]作为一种改进，所述本体的内壁上设有两个间隔设置的凸出的定位台阶，两个定 位台阶之间的内壁上加工有油腔。 [0010]作为一种改进，所述定位台阶的内孔上加工有键槽。 [0011]作为一种改进，所述本体的一端横截面呈八角星形，端面上加工有八个螺孔，每个 八角星的位置上分别设有一个所述的螺孔。 [0012]本实用新型采用以上技术方案，与现有技术相比，具有以下优点： [0013]该汽车后轮毂的法兰设有多个贯穿的减重槽和多个通孔，减重槽位于相邻两个通 孔之间，减重槽能有效减轻后轮毂的质量，降低制造成本。法兰上还设有受力部，受力部上 设有贯穿的顶孔，该汽车后轮毂的拆装时，受力部和顶孔能方便施加力，便于拆装。本体的 内壁上设有定位台阶，两个定位台阶之间的内壁上加工有油腔，用于储存润滑油脂。本实用 新型的汽车后轮毂，采用一体铸造加工而成，具有质量轻、强度好，制造成本低，拆装方便等 优点。 [0014]下面结合附图和实施例对本实用新型进行详细说明。 附图说明 [0015]图1为本实用新型实施例中一种汽车后轮毂的立体示意图一； [0016]图2为本实用新型实施例中一种汽车后轮毂的立体示意图二； [0017]图3是本实用新型一种汽车后轮毂的结构示意图； [0018]图4是图3的后视图； [0019]图5是图3中的A-A剖视图； [0020]图中，1-本体，2-法兰，3-通孔，4-减重槽，5-受力部，6-顶孔，7-加强部，8-定位台 阶，9-油腔，10-键槽，11-螺孔。 具体实施方式 实施例 [0021]如图1、图2、图3、图4和图5共同所示，一种汽车后轮毂，包括筒状的本体1和设置在 本体1外圆周上的法兰2。本体1的一端横截面呈八角星形，端面上加工有八个均布的螺孔 11，即每个八角星的位置上分别设有一个的螺孔11。本体1的内壁上设有两个间隔设置的凸 出的定位台阶8,两个定位台阶8之间的内壁上加工有油腔9。定位台阶8的内孔上加工有键 槽10。 [0022]如图1、图2、图3、图4和图5共同所示，法兰2设有多个贯穿的减重槽4和多个通孔3, 减重槽4位于相邻两个通孔3之间。本实施例中优选的减重槽4的数量为4个，通孔3的数量为 6个。减重槽4的底部为弧形过度的圆滑曲线。法兰2上还设有受力部5,受力部5位于相邻两 个通孔3之间。受力部5的数量为两个，两个受力部5相对法兰2的中心对称设置。受力部5上 设有贯穿的顶孔6。顶孔6为螺纹孔。法兰2上对应通孔3的位置设有加厚的台阶结构的加强 部7。法兰2的边缘由多条曲线光滑过度连接而成。 [0023]综上所述，本实用新型一种汽车后轮毂采用一体铸造加工而成，具有质量轻、强度 好，制造成本低，拆装方便等优点。 [0024] 最后应说明的是：以上所述仅为本实用新型的优选实施例而已，并不用于限制本 实用新型，尽管参照前述实施例对本实用新型进行了详细的说明，对于本领域的技术人员 来说，其依然可以对前述各实施例所记载的技术方案进行修改，或者对其中部分技术特征 进行等同替换。凡在本实用新型的精神和原则之内，所作的任何修改、等同替换、改进等，均 应包含在本实用新型的保护范围之内。 [EN CN211843954U]: Technical field of automobile rear wheel hub [0001] The utility model relates to a rear wheel hub of an automobile, which belongs to the technical field of automobile transmission. Background technique [0002] In the prior art, automobile rear wheel hub castings produced by automobile wheel manufacturers generally suffer from relatively heavy castings. Due to the heavy weight of the castings, more raw materials are required to produce the castings, the production cost is correspondingly increased, and it is not convenient to handle and long-distance transportation, and it is not convenient to disassemble and assemble the rear wheel hub. Therefore, adjusting the overall structure and reducing manufacturing costs have become technical problems that need to be solved urgently by those skilled in the art. Utility model content [0003] The technical problem to be solved by the present utility model is to address the above shortcomings and provide a rear wheel hub of an automobile, which is manufactured by integral casting, and has the advantages of light weight, good strength, low manufacturing cost, and convenient disassembly and assembly. [0004] To solve the above problems, the technical solutions adopted by the present utility model are as follows: [0005] A rear wheel hub of an automobile includes a cylindrical body and a flange arranged on the outer circumference of the body; the flange is provided with a plurality of penetrating weight-reducing grooves and a plurality of through holes, and the weight-reducing grooves are located in two adjacent Between the through holes; the flange is also provided with a force receiving part, which is located between two adjacent through holes. [0006] As an improvement, the number of the force receiving parts is two, and the two force receiving parts are arranged symmetrically with respect to the center of the flange. [0007] As an improvement, a through top hole is provided on the stressed portion. [0008] As an improvement, a reinforcement portion is provided on the flange at a position corresponding to the through hole. [0009] As an improvement, the inner wall of the body is provided with two spaced convex positioning steps, and an oil cavity is machined on the inner wall between the two positioning steps. [0010] As an improvement, a keyway is machined on the inner hole of the positioning step. [0011] As an improvement, the cross section of one end of the body is an octagonal star, and eight screw holes are machined on the end surface, and each octagonal star is provided with one of the screw holes. [0012] The utility model adopts the above technical solutions and has the following advantages compared with the prior art: [0013] The flange of the rear wheel hub of the automobile is provided with a plurality of penetrating weight reduction grooves and a plurality of through holes. The weight reduction groove is located between two adjacent through holes. The weight reduction groove can effectively reduce the quality of the rear wheel hub and reduce manufacturing cost. The flange is also provided with a force-receiving part, and the force-receiving part is provided with a penetrating top hole. When the rear wheel hub of the automobile is disassembled and assembled, the force-receiving part and the top hole can conveniently apply force and facilitate disassembly and assembly. The inner wall of the main body is provided with positioning steps, and an oil cavity is machined on the inner wall between the two positioning steps for storing lubricating grease. The rear wheel hub of the automobile of the utility model is formed by integral casting, and has the advantages of light weight, good strength, low manufacturing cost, convenient disassembly and assembly and the like. [0014] The following describes the utility model in detail with reference to the drawings and embodiments. Description of the drawings [0015] FIG. 1 is a perspective view of a rear wheel hub of an automobile in an embodiment of the utility model; [0016] FIG. 2 is a second three-dimensional schematic diagram of an automobile rear wheel hub in an embodiment of the utility model; [0017] FIG. 3 is a schematic view of the structure of a rear wheel hub of an automobile of the present invention; [0018] FIG. 4 is a rear view of FIG. 3; [0019] FIG. 5 is a cross-sectional view of AA in FIG. 3; [0020] In the figure, 1-body, 2-flange, 3-through hole, 4-weight reduction groove, 5-forced part, 6-top hole, 7-reinforced part, 8-positioning step, 9-oil Cavity, 10-keyway, 11-screw hole. Specific embodiments [0021] As shown in FIGS. 1, 2, 3, 4 and 5, a rear wheel hub of an automobile includes a cylindrical body 1 and a flange 2 arranged on the outer circumference of the body 1. One end of the main body 1 has a cross-section of an octagonal star, and eight uniformly distributed screw holes 11 are machined on the end surface, that is, one screw hole 11 is provided at the position of each octagonal star. The inner wall of the body 1 is provided with two protruding positioning steps 8 spaced apart, and an oil cavity 9 is machined on the inner wall between the two positioning steps 8. A key groove 10 is machined on the inner hole of the positioning step 8. [0022] As shown in Figure 1, Figure 2, Figure 3, Figure 4 and Figure 5 together, the flange 2 is provided with a plurality of penetrating weight reduction grooves 4 and a plurality of through holes 3, and the weight reduction grooves 4 are located on two adjacent ones. Between three through holes. In this embodiment, the preferred number of weight-reducing grooves 4 is four, and the number of through holes 3 is six. The bottom of the weight reduction groove 4 is a smooth curve with an excessive arc. The flange 2 is also provided with a force receiving portion 5 which is located between two adjacent through holes 3. The number of the force receiving parts 5 is two, and the two force receiving parts 5 are arranged symmetrically with respect to the center of the flange 2. The force receiving part 5 is provided with a through hole 6. The top hole 6 is a threaded hole. The flange 2 is provided with a thickened stepped reinforcement 7 at a position corresponding to the through hole 3. The edge of the flange 2 is formed by smoothly over-connecting multiple curves. [0023] In summary, a rear wheel hub of an automobile of the present invention is processed by integral casting, which has the advantages of light weight, good strength, low manufacturing cost, and convenient disassembly and assembly. [0024] Finally, it should be noted that the above are only preferred embodiments of the present utility model, and are not used to limit the present utility model. Although the present utility model has been described in detail with reference to the foregoing embodiments, the technology in the field For personnel, they can still modify the technical solutions described in the foregoing embodiments, or equivalently replace some of the technical features. Any modification, equivalent replacement, improvement, etc. made within the spirit and principle of the present utility model shall be included in the protection scope of the present utility model.
[ZH CN112849261A]: 带有操舵功能的轮毂单元 [EN JP2021084504A]: HUB UNIT WITH STEERING FUNCTION [DE EP3828057A1]: MIT LENKFUNKTION AUSGESTATTETE NABENEINHEIT [FR EP3828057A1]: UNITÉ DE MOYEU ÉQUIPÉE D'UNE FONCTION DE DIRECTION [JA JP2021084504A]: 操舵機能付ハブユニット | [ZH CN112849261A]: 一种带有操舵功能的轮毂单元，该带有操舵功能的轮毂单元可形成所希望的操舵角度，并且可防止乘坐舒适性的恶化，另外可在没有伴随有车辆的大规模的结构变更等的情况下，简单地搭载于车辆上。带有操舵功能的轮毂单元(1)对后轮进行操舵，该后轮通过由扭力梁(Tb)和一对后摆臂(Ta)构成的悬架装置(Rs)支承，该带有操舵功能的轮毂单元(1)包括：带有转舵轴的轮毂轴承(15)，该带有转舵轴的轮毂轴承(15)具有支承后轮且在上下方向延伸的转舵轴；单元支承部件(13)，该单元支承部件(13)以围绕转舵轴的转舵轴心(A)而自由旋转的方式支承带有转舵轴的轮毂轴承(15)；操舵用促动器(5)，该操舵用促动器(5)通过与单元支承部件(3)独立的部件构成，使带有转舵轴的轮毂轴承(15)旋转驱动，操舵用促动器(5)在高于后摆臂(Tb)的最下面(Lv)的位置，并且于悬架装置(Rs)的旋转支承部(Taa)与带有转舵轴的轮毂轴承(15)之间，安装于悬架装置(Rs)上。 [EN JP2021084504A]: To provide a hub unit with a steering function that can provide a desired steering angle and prevent deterioration of riding comfort and further can be simply mounded on a vehicle without a large structural modification of the vehicle.SOLUTION: A hub unit 1 with a steering function is configured to steer a rear wheel supported by a suspension device Rs including a torsion beam Tb and a pair of trailing arms Ta. The hub unit includes: a hub bearing 15 with a turning shaft including a turning shaft supporting the rear wheel and extending in a vertical direction; a unit support member 3 supporting the hub bearing 15 with the turning shaft rotatably around a turning shaft center A; and a steering actuator 5 configured, separately from the unit support member 3, to rotatably drive the hub bearing 15 with the turning shaft. The steering actuator 5 is attached to the suspension device Rs at a position above a lowest surface Lv of the torsion beam Tb and between a rotation support portion Taa of the suspension device Rs and the hub bearing 15 with the turning shaft.SELECTED DRAWING: Figure 1 [JA JP2021084504A]: 【課題】所望の操舵角度にすることができると共に乗り心地の悪化を防ぐことができ、さらに車両の大掛かりな構造変更等を伴うことなく車両に簡易に搭載することができる操舵機能付ハブユニットを提供する。【解決手段】操舵機能付ハブユニット１は、トーションビームＴｂと一対のトレーリングアームＴａからなる懸架装置Ｒｓで支持される後輪を操舵する。後輪を支持し且つ上下方向に延びる転舵軸を有する転舵軸付ハブベアリング１５と、転舵軸付ハブベアリング１５を転舵軸心Ａ回りに回転自在に支持するユニット支持部材３と、ユニット支持部材３とは別体で構成されて転舵軸付ハブベアリング１５を回転駆動させる操舵用アクチュエータ５とを備える。操舵用アクチュエータ５は、トーションビームＴｂの最下面Ｌｖよりも高い位置で、且つ、懸架装置Ｒｓにおける回転支持部Ｔａａと転舵軸付ハブベアリング１５との間で、懸架装置Ｒｓに取り付けられている。【選択図】図１ | EP3828057A1 | 2021-06-02 | EP20209034A | 2020-11-20 | JP2019214179A, 2019-11-27 | CN112849261A: 2021-05-28 US2021155283A1: 2021-05-27 EP3828057A1: 2021-06-02 JP2021084504A: 2021-06-03 | HONDA MOTOR CO LTD NTN TOYO BEARING CO LTD | SAKAGAMI KYOHEI YAGASAKI TORU OHATA YUSUKE OOBA HIROKAZU OBA HIROKAZU | B62D5/04: I B60B27/00: I B60G7/00: I B60G21/05: I B62D7/14: I B62D7/15: N B62D7/18: I B60B35/02: I B60G9/04: I | B60B27/001: I B60B27/0052: I B60G7/006: I B60G21/052: I B62D5/04: I B60G21/051: I B60G2200/20: A B60G2200/44: A B60G2204/418: A B60G2204/43: A B60G2206/20: A B60G2206/50: A B60G2800/962: A B62D5/0418: I B62D7/146: I B62D7/1581: A B62D5/0403: I B62D5/0445: I | DE102008002639A1 JPH02299981A JP2010052584A JP4966273B2 JP2020050231A |  | [ZH CN112849261A]: 1 .一种带有操舵功能的轮毂单元，该带有操舵功能的轮毂单元对车辆的后轮进行操 舵，该车辆的后轮通过由扭力梁和一对后摆臂构成的悬架装置而支承，该带有操舵功能的 轮毂单元包括： 带有转舵轴的轮毂轴承，该带有转舵轴的轮毂轴承具有旋转支承上述后轮且在上下方 向延伸的转舵轴； 单元支承部件，该单元支承部件以围绕上述转舵轴的转舵轴心而自由旋转的方式支承 上述带有转舵轴的轮毂轴承； 操舵用促动器，该操舵用促动器通过与上述单元支承部件独立的部件构成，使上述带 有转舵轴的轮毂轴承围绕上述转舵轴心而旋转驱动； 上述操舵用促动器在高于上述悬架装置的上述扭力梁的最下面的位置，并且于上述悬 架装置的旋转支承部与上述带有转舵轴的轮毂轴承之间安装于上述悬架装置上。 2 .根据权利要求1所述的带有操舵功能的轮毂单元，其中，上述操舵用促动器包括:直 线移动机构本体;直线移动输出部，该直线移动输出部可从该直线移动机构本体中进退，对 上述带有转舵轴的轮毂轴承的外圈施加操舵力，按照该直线移动输出部以在车身的左右方 向进退的方式，使上述直线移动本体安装于上述悬架装置上。 3 .根据权利要求2所述的带有操舵功能的轮毂单元，其中，上述后摆臂还包括连通孔， 该连通孔将车辆内侧方向和车辆外侧方向连通，上述直线移动输出部的一部分设置于上述 流通孔的内部。 4 .根据权利要求3所述的带有操舵功能的轮毂单元，其中，上述操舵用促动器设置于从 侧面观看与上述后摆臂重合的位置。 5 .根据权利要求1〜4中的任意一项所述的带有操舵功能的轮毂单元，其中，包括还设 置于上述悬架装置上的弹簧片，上述操舵用促动器固定于上述弹簧片上。 6 .根据权利要求1〜4中的任意一项所述的带有操舵功能的轮毂单元，其中，在上述悬 架装置的左右两侧部分别安装上述单元支承部件，通过1个上述操舵用促动器对左右的上 述后轮进行操舵。 [EN JP2021084504A]: A hub unit with a steering function that steers the rear wheels supported by a suspension device consisting of a torsion beam and a pair of trailing arms, and has a steering shaft that rotationally supports the rear wheels and has a steering shaft that extends in the vertical direction. The hub bearing, the unit support member that rotatably supports the hub bearing with the steering shaft around the steering shaft center of the steering shaft, and the unit support member are separately configured and equipped with the steering shaft. A steering actuator for rotationally driving the hub bearing around the center of the steering axis is provided, and the steering actuator is located at a position higher than the lowermost surface of the torsion beam of the suspension device and is rotationally supported by the suspension device. A hub unit with a steering function attached to the suspension device between the unit and the hub bearing with a steering shaft. In the hub unit with a steering function according to claim 1, the steering actuator directly applies steering force to the linear motion mechanism main body and the outer ring of the hub bearing with a steering shaft that can move in and out of the linear motion mechanism main body. A hub unit with a steering function that has a dynamic output unit and the linear motion mechanism main body is attached to the suspension device so that the linear motion output section moves in and out in the left-right direction of the vehicle body. The hub unit with a steering function according to claim 2, wherein the trailing arm further includes a communication hole for communicating the vehicle inner direction and the vehicle outer direction, and a part of the linear motion output unit is inside the communication hole. Hub unit with steering function placed in. The hub unit with a steering function according to claim 3, wherein the steering actuator is arranged at a position overlapping the trailing arm in a side view. The hub unit with a steering function according to any one of claims 1 to 4, further comprising a spring seat arranged on the suspension device, and the steering actuator is steered fixed to the spring seat. Hub unit with function. In the hub unit with a steering function according to any one of claims 1 to 5, the unit support members are attached to the left and right side portions of the suspension device, respectively, and one steering actuator is used for the left and right rear parts. A hub unit with a steering function that steers the wheels. [JA JP2021084504A]: トーションビームと一対のトレーリングアームからなる懸架装置で支持される後輪を操舵する操舵機能付ハブユニットであって、前記後輪を回転支持し且つ上下方向に延びる転舵軸を有する転舵軸付ハブベアリングと、この転舵軸付ハブベアリングを前記転舵軸の転舵軸心回りに回転自在に支持するユニット支持部材と、このユニット支持部材とは別体で構成されて前記転舵軸付ハブベアリングを前記転舵軸心回りに回転駆動させる操舵用アクチュエータと、を備え、前記操舵用アクチュエータは、前記懸架装置の前記トーションビームの最下面よりも高い位置で、且つ、 前記懸架装置における 回転支持部と 前記転舵軸付ハブベアリングとの間で、前記懸架装置に取り付けられている 操舵機能付ハブユニット。 請求項1に記載の操舵機能付ハブユニット において、 前記操舵用アクチュエータは、直動機構本体と、この直動機構本体から出退可能で前記転舵軸付ハブベアリングの外輪に操舵力を与える直動出力部とを有し、この直動出力部が 車体の左右方向に出退するように、前記直動機構本体が前記懸架装置に取り付けられている操舵機能付ハブユニット。 請求項2に記載の操舵機能付きハブユニットであって、前記トレーリングアームは車両内側方向と車両外側方向とを連通する連通孔をさらに備え、前記直動出力部の一部は前記連通孔内に配置される操舵機能付きハブユニット。 請求項3に記載の操舵機能付きハブユニットであって、前記操舵用アクチュエータは側面視で前記トレーリングアームと重なる位置に配置される操舵機能付きハブユニット。 請求項1乃至請求項4のいずれか1項に記載の操舵機能付きハブユニットであって、前記懸架装置にさらに配置されたスプリングシートを備え、前記操舵用アクチュエータは前記スプリングシートに固定される操舵機能付きハブユニット。 請求項1乃至請求項5のいずれか1項に記載の操舵機能付ハブユニット において、 前記懸架装置の左右両側部に前記ユニット支持部材がそれぞれ取り付けられ、1つの前記操舵用アクチュエータで左右の前記後輪を操舵する操舵機能付ハブユニット。 | [ZH CN112849261A]: 带有操舵功能的轮毂单元 [0001]相关申请 [0002] 本申请要求申请日为2019年11月27日、申请号为JP特愿2019 — 214179的申请的优 先权，通过参照其整体，将其作为构成本申请的一部分的内容而进行引用。 技术领域 [0003]本发明涉及下述带有操舵功能的轮毂单元，该带有操舵功能的轮毂单元具有对采 用扭力梁式的悬架装置的后轮进行操舵的功能，本发明涉及通过以适合的操舵角控制与行 驶状况相对应的左右的后轮，谋求耗油性能的改善和行驶性的稳定和安全性的提高的技 术。 背景技术 [0004]作为后轮操舵机构的例子，在专利文献1中，操舵用促动器安装于弹簧之下（扭力 梁式悬架装置）。可通过沿车辆前后方向的后摆臂设置操舵用促动器，以避免对燃料箱或消 声器等的其它的部件的妨碍，并且可通过将操舵用促动器安装于车身的安装部位附近，抑 制伴随轮胎的上下运动的束角的变化。 [0005] 现有技术文献 [0006] 专利文献 [0007] 专利文献1：JP专利第4966273号公报 [0008] 专利文献2:JP特开2020 — 050231号公报 发明内容 [0009]发明要解决的课题 [0010] 在专利文献1的结构中，由于转向轴（转舵轴）位于与轮胎的触地面中心离开的位 置，故在拖曳轮胎的同时，对轮胎进行操舵，必须要求大的动力。还有，由于轮胎的旋转轨迹 也大，故轮胎外壳大。 [0011]本申请人提出的带有操舵功能的轮毂单元（参照上述专利文献2）还可搭载于扭力 梁式悬架装置这样的刚性车轴上，可分别控制操舵角度。但是，在带有操舵功能的轮毂单元 的轮毂轴承的背面上设置螺旋弹簧和减震器。为了设置带有操舵功能的轮毂单元的操舵用 促动器，必须以不对该旋弹簧和减震器造成妨碍的方式进行避开。由此，因带有操舵功能的 轮毂单元大型化、重量增加，导致具有对车辆的乘座舒适性造成影响的可能性。还有，如果 要增加操舵角度，由于操舵用促动器的尺寸增加，故难以将带有操舵功能的轮毂单元搭载 于车辆上。 [0012]用于车辆的后轮的扭力梁式悬架装置通过旋转支承部而旋转支承于车身上，对应 于车辆的动作而弹起/反弹。扭力梁式悬架装置为弹簧下部件，弹簧下部件的重量增加对车 辆的乘座舒适性造成影响。还有，如果在远离上述旋转支承部的部位安装重物，则构成惯性 力矩增加，使乘座舒适性恶化的原因。 [0013]还有，车辆的后轮周边设置有悬架装置用减震器或消声器等的部件，设置操舵用 促动器的空间受到限制。于是，由于操舵用促动器对其它的部件造成妨碍，故难以将带有操 舵功能的轮毂单元简单地搭载于车辆上。 [0014]本发明的目的在于，提供一种带有操舵功能的轮毂单元，该带有操舵功能的轮毂 单元可形成所希望的操舵角度，并且可防止车辆的乘坐舒适性的恶化，另外可在没有伴随 有车辆的大规模的结构变更等的情况下，简单地搭载于车辆上。 [0015]用于解决课题的技术方案 [0016]本发明的带有操舵功能的轮毂单元为对车辆的后轮进行操舵的带有操舵功能的 轮毂单元，该车辆的后轮通过由扭力梁和一对后摆臂构成的悬架装置而支承，该带有操舵 功能的轮毂单元包括： [0017]带有转舵轴的轮毂轴承，该带有转舵轴的轮毂轴承具有旋转支承上述后轮且在上 下方向延伸的转舵轴； [0018]单元支承部件，该单元支承部件以围绕上述转舵轴的转舵轴心而自由旋转的方式 支承上述带有转舵轴的轮毂轴承； [0019] 操舵用促动器，该操舵用促动器通过与上述单元支承部件独立的部件构成，使上 述带有转舵轴的轮毂轴承围绕上述转舵轴心而旋转驱动； [0020]上述操舵用促动器在高于上述悬架装置的上述后摆臂的最下面的位置，并且于上 述悬架装置的上述旋转支承部与上述带有转舵轴的轮毂轴承之间安装于上述悬架装置上。 [0021]上述“独立的部件”的含义指操舵用促动器和单元支承部件由可相互分离的另外 的元件构成。上述旋转支承部为悬架装置的组成元件，以可围绕车宽方向轴心而旋转的方 式支承于车身上。 [0022]按照该方案，可通过操舵用促动器的驱动，使支承后轮的带有转舵轴的轮毂轴承 围绕转舵轴心而自由地旋转。由于操舵用促动器为与单元支承部件独立的部件，故可在不 对已有部件造成妨碍的情况下，增加操舵用促动器的尺寸而对其进行设置。由此，可形成所 希望的操舵角度。由于通过与单元支承部件独立的部件构成的操舵用促动器在悬架装置中 的旋转支承部件与带有转舵轴的轮毂轴承之间安装于悬架装置上，故与一体地构成单元支 承部件和操舵用促动器的已有方案相比较，可抑制悬架装置的惯性力矩的增加，可防止弹 回时等的车辆的乘座舒适性的恶化。具有重量的操舵用促动器越接近旋转支承部而安装， 惯性力矩越小，可防止乘座舒适性的恶化。通过使操舵用促动器为与单元支承部件独立的 部件，机械元件的配置的选择范围扩大，不损害减震器等的已有部件的空间，可将带有操舵 功能的轮毂单元简单地设置于车辆上。于是，可在没有伴随有车辆的大规模的结构变更等 的情况下，将带有操舵功能的轮毂单元简单地设置于车辆上。 [0023] 上述操舵用促动器还可包括:直线移动机构本体；直线移动输出部，该直线移动输 出部可从该直线移动机构本体中进退，对上述带有转舵轴的轮毂轴承的外圈施加操舵力， 按照该直线移动输出部在车身的左右方向进退的方式，上述直线移动本体安装于上述悬架 装置上。由于以直线移动输出部在车身的左右方向进退的方式，使直线移动机构本体安装 于悬架装置上，故有效地采用车身的空余空间。 [0024] 上述后摆臂还可包括连通孔，该连通孔将车辆内侧方向和车辆外侧方向连通，上 述直线移动输出部的一部分设置于上述流通孔的内部。在直线移动输出部以从后摆臂之上 通过的方式设置的场合，由于具有对直线移动输出部和弹簧等的其它部件的妨碍，故布置 具有限制。还有，在直线移动输出部以从后摆臂之下通过的方式设置的场合，为了避免对直 线移动输出部和地面的妨碍，必须要求提高车辆的最低地上高度。另一方面，通过直线移动 输出部以从后摆臂的连通孔的内部通过的方式设置，可避免对其它的部件的妨碍，并且不 必要求提高最低地上高度。 [0025] 上述操舵用促动器还可设置于从侧面观看与上述后摆臂重合的位置。在此场合， 同操舵用促动器设置于从侧面观看与上述后摆臂重合的位置的场合相比较，可缩短直线移 动输出部的长度。 [0026] 还可包括也设置于上述悬架装置上的弹簧片，上述操舵用促动器固定于上述弹簧 片上。如果将操舵用促动器固定于扭力梁上，由于相对扭力梁的扭转使操舵用促动器用作 刚性部件，故具有抑制扭转，车辆的乘座舒适性恶化的危险。在本方案中，通过将上述操舵 用促动器固定于弹簧片上，可抑制对扭力梁的扭转的影响，可确保乘坐舒适性。 [0027] 还可在上述悬架装置的左右两侧部分别安装上述单元支承部件，通过1个上述操 舵用促动器对左右的上述后轮进行操舵。在此场合，与通过2个操舵用促动器对左右的后轮 进行操舵的方案相比较，可谋求弹簧下的轻量化和惯性力矩的减小。 [0028]权利要求书和/或和/或附图中公开的至少2个结构中的任意的组合均包含 在本发明中。特别是，权利要求书中的各项权利要求的2个以上的任意的组合也包含在本发 明中。 附图说明 [0029]根据参照附图的下面的优选的实施形式的说明，会更清楚地理解本发明。但是，实 施形式和附图用于单纯的图示和说明，不应用于限制本发明的范围。本发明的范围由权利 要求书确定。在附图中，多个附图中的同一部件标号表示同一或相应部分。 [0030]图1为表示本发明的第1实施方式的带有操舵功能的轮毂单元的车载搭载时的整 体的外观的立体图； [0031]图2为该带有操舵功能的轮毂单元的侧视图； [0032]图3为沿图2中的HI—III线的剖视图； [0033]图4为表示本发明的另一实施方式的带有操舵功能的轮毂单元的车载搭载时的整 体的外观的立体图； [0034]图5为表示本发明的还一实施方式的带有操舵功能的轮毂单元的立体图； [0035]图6为表示该带有操舵功能的轮毂单元的俯视图； [0036]图7为具有任意者的带有操舵功能的轮毂单元的车辆的模式俯视图； [0037]图8为表示本发明的又一实施方式的带有操舵功能的轮毂单元的车载搭载时的整 体的外观的立体图； [0038]图9为具有该带有操舵功能的轮毂单元的车辆的模式俯视图。 具体实施方式 [0039]〈第1实施方式〉 [0040]根据图1〜图3、图7,对本发明的带有操舵功能的轮毂单元的进行说明。像图7所示 的那样，实施方式的带有操舵功能的轮毂单元1具有对使通过扭力梁式的悬架装置Rs而支 承的左右的后轮9R、9R各自独立地进行操舵的功能，适用于带有前轮操舵功能的车辆10的 后轮9R、9R。 [0041]〈带有操舵功能的轮毂单元的外观结构＞ [0042]像图1所示的那样，该带有操舵功能的轮毂单元1包括带有转舵轴的轮毂轴承15、 单元支承部件3与操舵用促动器5。像图7所示的那样，带有操舵功能的轮毂单元1可与方向 盘操作等的左右的前轮9F、9F的操舵一起地以微小的角度（约±5deg）而独立地对左右的后 轮9R、9R进行操舵。但是，在带有操舵功能的轮毂单元1中，还因车辆控制的要求，左右轮各 自不限于上述的微小的角度，而采用比如10。〜20。等的较大的角度。 [0043]像图1和图2所示的那样，在单元支承部件3的外侧设置带有转舵轴的轮毂轴承15。 在将带有操舵功能的轮毂单元1搭载于车辆10 （图7）上的状态，将车辆10 （图7）的车宽方向 外侧称为外侧，将车辆10（图7）的车宽方向中央称为内侧，像图1和图3所示的那样，带有转 舵轴的轮毂轴承15按照在上下方向而延伸的转舵轴16b、16b围绕其转舵轴心A而自由旋转 的方式，在上下2个部位经由旋转允许支承部件4、4支承于单元支承部件3上。转舵轴心A为 不同于后轮9R（图7）的转舵轴心。的轴心。 [0044]〈带有转舵轴的轮毂轴承15〉 [0045]带有转舵轴的轮毂轴承15将车身侧的部件和后轮9R（图7）连接，使后轮9R（图7）平 滑地旋转。带有转舵轴的轮毂轴承15包括内圈18、外圈19、介设于该内外圈18、19之间的滚 珠等的滚动体20、与在上下方向延伸的转舵轴16b、16b。还有，带有转舵轴的轮毂轴承15具 有后述的臂部17。 [0046]带有转舵轴的轮毂轴承15在图示的例子中，为下述的角接触滚珠轴承，在该角接 触滚珠轴承中，外圈19为固定圈，内圈18为旋转圈，滚动体20为多排。内圈18包括轮毂圈部 18a和内圈部18b,该轮毂圈部18a具有轮毂法兰18aa,构成外侧的轨道面，该内圈部18b构成 内侧的轨道面。在轮毂法兰18aa上，后轮9R （图7）的轮在与制动盘（在图中没有示出）重合的 状态,通过螺栓而固定。内圈18围绕旋转轴心O而旋转。 [0047] 转舵轴16b、16b为从外圈19的外周向上下突出而设置的枢轴状的轴部。各转舵轴 16b设置于与转舵轴心A相同的轴上。在该图示的例子中，各转舵轴16b一体地设置于外圈19 上，但是，比如，还可形成下述的转舵轴，该转舵轴设置可嵌合于外圈19外周面上的圆环部， 从该圆环部的外周而向上下突出。”上述一体地设置”的意思指外圈19和转舵轴16b不是将 多个元件结合的部件，而是采用单一的材料，通过比如锻造、机械加工等的方式，作为单独 的物的一部分而成形。 [0048]制动器包括上述制动盘与图示之外的制动钳。上述制动钳安装于一体地呈臂状而 突出而形成于外圈19上的上下2个部位的制动钳安装部22上。 [0049]〈单元支承部件等〉 [0050]像图1和图2所示的那样，在扭力梁式的悬架装置Rs的左右两侧部，分别安装带有 操舵功能的轮毂单元1的单元支承部件3。由扭力梁式的悬架装置Rs与经由单元支承部件3 而安装于悬架装置Rs上的带有操舵功能的轮毂单元1,构成悬架装置轮毂单元组件AS。悬架 装置Rs包括左右一对的后摆臂Ta、Ta、扭力梁Tb与螺旋弹簧Cb （参照图5）和减震器，该一对 后摆臂Ta、Ta从本身10a （图7）的前后方向分别伸出，该扭力梁Tb将该2个后摆臂Ta、Ta连接。 [0051]在设置于各后摆臂Ta的一端部（后端部）上的安装部34上，分别固定单元支承部件 3。在左右的各安装部34的外侧面上分别通过螺栓而自由装卸地固定有单元支承部件3。在 各后摆臂Ta的另一端部上分别设置旋转支承部Taa。左右的旋转支承部Taa、Taa通过左右相 同轴，以可围绕车宽方向轴心而旋转的方式支承于车身10a（图7）上，由此，左右的后摆臂 Ta、Ta经由旋转支承部Taa、Taa，以可上下方向摆动的方式安装于车身10a（图7）上。还有，在 扭力梁Tb中的纵向两端附近的后端部分别设置安装上述螺旋弹簧的底端部的弹簧片Ss、 Ss。 [0052]像图3所示的那样，各旋转允许支承部件4由滚动轴承构成。在本例子中，滚动轴承 采用圆锥滚子轴承。滚子轴承包括嵌合于转舵轴16b的外周上的内圈4a，嵌合于单元支承部 件3上的外圈4b，介设于内外圈4a、4b之间的多个滚动体4c。上下的滚动轴承以位于上述轮 的内部的方式设置。在单元支承部件3的上下的部分3A、3B中分别形成嵌合孔，在各嵌合孔 中嵌合而固定有外圈4b。上述各嵌合孔设置于与转舵轴心A相同的轴上。 [0053] 在各转舵轴16b中形成内螺纹部，设置与该内螺纹部螺合的螺栓23。在内圈4a的端 面上介设有圆板状的按压部件24,通过与上述内螺纹部螺合的螺栓23,对内圈4a的端面施 加按压力，由此，对各滚动轴承分别施加适合的预压。由此，确保各旋转允许支承部件4的强 度和耐久性。按照即使在车辆的重量作用于该带有操舵功能的轮毂单元1上的情况下，仍不 释放初始预压的方式设定。由此，该带有操舵功能的轮毂单元1可确保作为操舵装置的刚 性。还有，旋转允许支承部件4不限于圆锥滚子轴承。旋转允许支承部件4比如，可根据最大 负荷率等的使用条件，采用角接触滚珠轴承。同样该场合，与上述情况相同，可对各轴承施 加预压。 [0054]像图1所示的那样，臂部17为构成对带有转舵轴的轮毂轴承15的外圈19施加辅助 的操舵力的作用点的部位。臂部17与外圈19的外周的一部分一体地向半径方向外方突出。 该臂部17经由滚珠接头Bj自由旋转地与作为操舵用促动器的直线移动输出部的输出杆25a 连接。通过操舵用促动器5的输出杆25a的进退，带有转舵轴的轮毂轴承15围绕转舵轴心A而 不得不旋转，即转舵。通过采用上述滚珠接头Bj，不必要求使操舵用促动器5和带有转舵轴 的轮毂轴承15的臂部17的安装高度对齐，可任意地设定操舵用促动器5和带有转舵轴的轮 毂轴承15之间的距离。 [0055]由于像这样，可自由地变更操舵用促动器5的安装高度、操舵用促动器5与带有转 舵轴的轮毂轴承15的距离，故操舵用促动器5相对车辆10的搭载性的自由度提高。还有，在 搭载于车辆10上时，可通过滚珠接头Bj的长度和操舵用促动器5的位置进行束角调整。通 常，为了防水、防尘，在该滚珠接头Bj的周边上安装图示之外的保护罩。 [0056]〈操舵用促动器5&gt; [0057]像图1和图2所示的那样，操舵用促动器5由与单元支承部件3独立的部件构成，使 带有转舵轴的轮毂轴承15围绕转舵轴心A而旋转驱动。上述“独立的部件”的含义指操舵用 促动器5和单元支承部件3由可相互分离的元件构成。 [0058]操舵用促动器5包括作为旋转驱动源的马达26、图示之外的减速器与直线移动机 构25,该减速器减小该马达26的旋转速度。直线移动机构25为将上述减速器的正反的旋转 输出变换为输出杆25a的往复直线动作的机构。马达26为比如永久磁铁型同步马达，但是， 还可为直流马达或感应马达。上述减速器可采用比如皮带传递机构等的卷挂式传递机构或 齿轮排等。 [0059]直线移动机构25可采用梯形螺纹或三角螺纹等的滑动螺纹式的丝杠机构。在本例 子中，使用采用梯形螺纹的滑动螺纹的丝杠机构。该直线移动机构25包括上述丝杠机构与 直线移动本体25A。直线移动本体25A为覆盖上述丝杠机构等的组成部件的外罩。上述丝杠 机构包括图式之外的螺母部与作为螺杆的上述输出杆25a。输出杆25a相对直线移动本体 25A，是防止旋转的。还有，还可将马达26的驱动力不经由减速器而直接地传递给直线移动 机构25的机构。 [0060]操舵用促动器5在高于悬架装置Rs的扭力梁Tb的最底面Lv的位置，并且在悬架装 置Rs中的旋转支承部Taa与带有转舵轴的轮毂轴承15之间，安装于悬架装置Rs上。具体来 说，在悬架装置Rs中的扭力梁Tb的纵向两端附近的一侧面，固定直线移动本体25A。该直线 移动本体25A按照于车身的左右方向延伸，输出杆25a在上述左右方向进退的方式固定于扭 力梁Tb上。还有，直线移动本体25A以输出杆25a朝向外侧的方式设置。 [0061] 伴随操舵用促动器5的配置方向，带有转舵轴的轮毂轴承15的臂部17的位置变更。 为了有效地以少的能量，对后轮进行操舵，最好，在与带有转舵轴的轮毂轴承15的转舵轴 16b （图3）相垂直的方向，笔直地推拉臂部17。臂部17和操舵用促动器5以可进行对这样的臂 部17的作用的方式设置。在扭力梁Tb中，通过与该扭力梁Tb的长度方向相垂直的平面而切 断而观看到的剖面呈比如凹状，扭力梁Tb的上述最底面Lv为凹状部的开口前端缘部。另外， 还可在扭力梁Tb的内部设置扭转杆（在图中没有示出）。 [0062]〈作用效果＞ [0063]可通过操舵用促动器5的驱动，使支承后轮9R的带有转舵轴的轮毂轴承15围绕转 舵轴心A而自由地旋转。于是，可采用最佳的操舵角度，比如，可对应于车辆10的行驶状况， 任意地控制后轮9R的操舵角。比如，如果后轮9R的操舵角为与前轮9F相同的相位，则可在操 舵时抑制在车辆10中产生的偏摆（yaw），可提高车辆10的稳定性。还有，通过即使在直线行 驶时，仍自由独立地调整操舵角度，可确保车辆的行驶稳定性。 [0064]由于操舵用促动器5为与单元支承部件3独立的部件，故可以在不对已有部件造成 妨碍的情况下，增加操舵用促动器5的尺寸的方式设置。由此，可通过对输出杆25a的行程量 进行操纵，形成所希望的操舵角度。 [0065]由于通过与单元支承部件3独立的部件构成的操舵用促动器5在悬架装置Rs中的 旋转支承部件Taa与带有转舵轴的轮毂轴承15之间，安装于悬架装置Rs上，故与一体地构成 单元支承部件3和带有操舵用促动器5的已有方案相比较，可抑制悬架装置Rs的惯性力矩的 增加，可防止弹回时等的车辆的乘座舒适性的恶化。具有重量的操舵用促动器5越接近旋转 支承部Taa而安装，惯性力矩越小，可防止乘座舒适性的恶化。 [0066]因操舵用促动器5为与单元支承部件3独立的部件，涉及机械元件的配置的选择范 围扩大，减震器等的已有部件的空间没有损害，可将带有操舵功能的轮毂单元1简单地设置 于车辆10上。还有，由于按照输出杆25a在车身10a的左右方向进退的方式，直线移动机构本 体25A安装于悬架装置Rs上，故可有效地采用车身10a的中空的空间。于是，可在没有伴随车 辆10的大规模的的结构变更等的情况下，将带有操舵功能的轮毂单元1简单地搭载于车辆 10上。 [0067]带有转舵轴的轮毂轴承15以围绕转舵轴心A而自由旋转的方式，在上下2个部位经 由旋转允许支承部件4、4支承于单元支承部件3上，上下的旋转允许支承部件4、4位于后轮 9R的轮的内部。由此，可将可谋求高刚性且小型化的带有操舵功能的轮毂单元1容易地设置 于车辆上。于是，由于可在已有的车辆10中容易地设置带有操舵功能的轮毂单元1，故可提 高带有操舵功能的轮毂单元1的通用性。 [0068]〈另一实施方式＞ [0069] 在以下的说明中，对于对应于通过各实施方式而在先说明的事项的部分采用同一 标号，省略重复的说明。在仅仅对结构的一部分进行说明的场合，对于结构的其它的部分， 只要没有特别的记载，与在先说明的方式相同。同一结构实现同一作用效果。不仅可进行通 过实施的各方式而具体描述的部分的组合，而且如果没有特别地对组合产生妨碍，还可部 分地将实施的方式之间组合。 [0070]还可像图4所示的那样，操舵用促动器5的直线移动机构本体25A以在车辆的前后 方向延伸，输出杆25a在上述前后方向进退的方式，分别固定于各后摆臂Ta上。该操舵用促 动器5还在高于扭力梁Tb的最下面Lv的位置，并且在旋转支承部Taa和带有转舵轴的轮毂轴 承15之间，安装于悬架装置Rs上。本例子的臂部17从外圈19的外周向内侧突出。在单元支承 部件3、安装部34上，分别形成允许向臂部17的内侧的突出且防止对臂部17的妨碍的缺口部 3a、孔34a。同样在本例子中，实现与前述的实施方式相同的作用效果。 [0071] 还可像图5和图6所示的那样，在操舵用促动器5中，以该直线移动机构本体25A在 车身的左右方向延伸，输出杆25a在上述左右方向进退的方式，将直线移动机构本体25A固 定于弹簧片Ss上。该直线移动机构本体25A以输出杆25a朝向外侧的方式设置。后摆臂Ta包 括将车辆内侧方向和车辆外侧方向连通的连通孔Tab，输出杆25a的一部分设置于上述连通 孔Tab的内部。即，输出杆25a以从后摆臂Ta的连通孔Tab的内部通过的方式设置。还有，操舵 用促动器5设置于从侧面看与后摆臂Ta重合的位置。 [0072] 但是，在直线移动输出部以于后摆臂之上通过的方式设置的场合，由于具有直线 移动输出部和弹簧等的其它的部件的妨碍，故对布置造成限制。还有，在直线移动输出部以 于后摆臂之下通过的方式设置的场合，为了避免直线移动输出部和地面的妨碍，必须要求 提高车辆的最低地上高度。另一方面，像图5和图6所示的那样，通过以通过后摆臂Ta的连通 孔Tab内部的方式设置作为直线移动输出部的输出杆25a，可避免对其它的部件的妨碍，并 且也不必要求提高最低地上高度。 [0073]由于操舵用促动器5设置于从侧面看与后摆臂Ta重合的位置，故与将操舵用促动 器5设置于从侧面看不与后摆臂重合的位置的场合相比较，可缩短输出杆25a的长度。 [0074]如果将操舵用促动器固定于扭力梁上，由于相对扭力梁的扭转，操舵用促动器用 作刚性部件，故具有抑制扭转，乘坐舒适性恶化的危险。在本方案中，通过将操舵用促动器5 固定于弹簧片Ss上，可抑制对扭力梁Tb的扭转的影响，可确保乘坐舒适性。 [0075] 还可像图8和图9所示的那样，通过1个操舵用促动器5,对左右的后轮9R、9R进行操 舵。该操舵用促动器5按照直线移动机构本体25A在车身10a的左右方向延伸的方式固定于 扭力梁Tb上。左右的输出杆25a、25a以分别从1个操舵用促动器5朝向外侧的方式设置。在此 场合，与通过2个操舵用促动器构成对左右的后轮进行操舵的方案相比较，可谋求轻量化和 惯性力矩的降低。但是，在该场合，左右的后轮9R、9R为相同相位，控制操舵角度。此外，实现 与第1实施方式相同的作用效果。 [0076]〈操舵系统＞ [0077]像图7、图9所示的那样，操舵系统SY包括上述实施方式的带有操舵功能的轮毂单 元1;控制装置29,该控制装置29控制该带有操舵功能的轮毂单元1的操舵用促动器5（图1、 图4、图5、图8）。控制装置29具有操舵控制部30与促动器驱动控制部31。驾驶员通过方向盘， 对前轮9F的转舵角进行操作。在高级控制部32中，对应于作为方向盘的操舵输入部11a的操 作角，输出还考虑车辆10的状况等而计算的左右的后轮9R、9R的操舵角指令信号。操舵控制 部30输出与从高级控制部32而提供的操舵角指令信号相对应的电流指令信号。 [0078]高级控制部32为操舵控制部30的高级的控制机构，高级控制部32采用比如控制车 辆整体的电子控制单元（Vehicle Unit Control，简称为VCU）。 [0079]促动器驱动控制部31输出与从操舵控制部30而输入的电流指令信号相对应的电 流，驱动控制操舵用促动器5。同样在图7、图9中的任意者的例子中，相对1个操舵用促动器5 设置1个促动器驱动控制部31。促动器驱动控制部31控制供给到马达26（图1、图4、图5、图8） 的线圈的电力。该促动器驱动控制部31比如构成采用图示之外的开关元件的半桥电路，进 行通过上述开关元件的ON-OFF占空比，进行马达施加电压的PWM控制。由此，可使带有转舵 轴的轮毂轴承15（图1、图4、图5、图8）相对单元支承部件3的角度变化，任意地变更后轮9R的 操舵角。由于可对应于车辆10的行驶条件变更后轮9R的操舵角,故可谋求车辆10的运动性 能和燃油消耗性能的提高。 [0080]操舵系统SY还可代替驾驶员等方向盘操作，而通过图示之外的自动驾驶装置、驾 驶支援装置的指令等，使操舵用促动器5动作。 [0081]如上面所述,根据实施方式，对用于实施本发明的方式进行了说明，但是，本次公 开公开的实施方式在全部的方面是列举的，没有限制性。本发明的范围不是通过上述的说 明，而通过权利要求书而给出，应包括与权利要求等同的含义和权利要求的范围内的全部 的变更。 [0082] 标号的说明： [0083]标号1表示带有操舵功能的轮毂单元； [0084] 标号3表示单元支承部件； [0085] 标号5表示操舵用促动器； [0086] 标号9R表示后轮； [0087] 标号10表示车辆; [0088] 标号10a表示车身； [0089] 标号15表示带有转舵轴的轮毂轴承; [0090] 标号16b表示转舵轴； [0091] 标号19表示外圈； [0092] 标号25A表示直线移动机构本体； [0093] 标号25a表示输出杆（直线移动输出部）； [0094]符号Ta表示后摆臂； [0095] 符号Tb表示扭力梁； [0096]符号Rs表示扭力梁式的悬架装置； [0097]符号Taa表示旋转支承部； [0098] 符号Tab表示连通孔; [0099] 符号Ss表示弹簧片。 [EN JP2021084504A]: The present invention relates to a hub unit with a steering function having a function of steering the rear wheels using a torsion beam type suspension device, and improves fuel efficiency by controlling the left and right rear wheels to an appropriate steering angle according to the driving situation. And the technology to stabilize the running performance and improve the safety. As an example of the rear wheel steering mechanism, in Patent Document 1, a steering actuator is attached unsprungly (torsion beam type suspension device). By arranging the steering actuator along the trailing arm in the front-rear direction of the vehicle, it is possible to avoid interference with other parts such as the fuel tank or silencer, and the steering actuator is attached near the attachment site with the vehicle body. Therefore, it is possible to suppress the change in the toe angle due to the vertical movement of the tire. Japanese Patent No. 4966273 In the structure of Patent Document 1, since the kingpin shaft (steering shaft) is located at a position away from the center of the contact patch of the tire, the tire is steered while being dragged, which requires a large amount of power. In addition, the tire house becomes larger because the rotation locus of the tire becomes larger. The hub unit with steering function (Japanese Patent Application No. 2018-183189) proposed by the applicant can be mounted on a rigid axle such as a torsion beam suspension system, and the steering angle can be controlled separately. However, a coil spring and a shock absorber are arranged on the back surface of the hub bearing of the hub unit with a steering function. In order to arrange the steering actuator of the hub unit with steering function, it must be avoided so as not to interfere with these coil springs and shock absorbers. For this reason, the hub unit with a steering function becomes larger and heavier, which may affect the ride quality. Further, if an attempt is made to increase the steering angle, the size of the steering actuator becomes large, which makes it difficult to mount the hub unit with a steering function on the vehicle. The torsion beam type suspension system applied to the rear wheels of the vehicle is rotationally supported by the vehicle body at the rotation support portion, and bounces / rebounds according to the movement of the vehicle. The torsion beam suspension system is an unsprung component, and an increase in the weight of the unsprung component affects the ride quality of the vehicle. Further, if a heavy object is attached at a position far from the rotation support portion, the moment of inertia increases, which causes deterioration of riding comfort. Further, parts such as a shock absorber for a suspension device or a muffler are arranged around the rear wheels of the vehicle, and the space for arranging the steering actuator is limited. Therefore, since the steering actuator interferes with other parts, it is difficult to easily mount the hub unit with a steering function on the vehicle. An object of the present invention is to have a steering function capable of setting a desired steering angle, preventing deterioration of riding comfort, and easily mounting the vehicle on a vehicle without major structural changes of the vehicle. To provide a hub unit. The hub unit with a steering function of the present invention is a hub unit with a steering function that steers a rear wheel supported by a suspension device including a torsion beam and a pair of trailing arms, and rotationally supports the rear wheel and in the vertical direction. A hub bearing with a steering shaft having an extending steering shaft, a unit support member that rotatably supports the hub bearing with a steering shaft around the steering shaft center of the steering shaft, and this unit support member are separate. A steering actuator composed of a body and rotationally driving the hub bearing with a steering shaft around the center of the steering shaft is provided, and the steering actuator is located at a position higher than the lowermost surface of the torsion beam of the suspension device. And, it is attached to the suspension device between the rotation support portion in the suspension device and the hub bearing with the steering shaft. The "separate body" means that the steering actuator and the unit support member are made of different elements that can be separated from each other. The rotary support portion is a component of the suspension device and is rotatably supported around the vehicle body in the vehicle width direction. According to this configuration, the hub bearing with a steering shaft that supports the rear wheels can be freely rotated around the steering shaft center by driving the steering actuator. Since the steering actuator is separated from the unit support member, the size of the steering actuator can be increased and arranged without interfering with existing parts. This makes it possible to obtain a desired steering angle. Since the steering actuator configured separately from the unit support member is attached to the suspension device between the rotary support portion in the suspension device and the hub bearing with the steering shaft, the unit support member and the steering actuator are integrated. It is possible to suppress an increase in the moment of inertia of the suspension device as compared with the conventional configuration configured in the above, and it is possible to prevent deterioration of riding comfort at the time of bouncing. The closer the heavy steering actuator is attached to the rotary support portion, the smaller the moment of inertia and the more the ride quality can be prevented from deteriorating. By separating the steering actuator from the unit support member, the selection range regarding the arrangement of mechanical elements is expanded, and the hub unit with steering function can be easily installed in the vehicle without compromising the space of existing parts such as shock absorbers. Can be placed. Therefore, the hub unit with a steering function can be easily mounted on the vehicle without major structural changes of the vehicle. The steering actuator has a linear motion mechanism main body and a linear motion output unit that can move in and out of the linear motion mechanism main body and applies a steering force to the outer ring of the hub bearing with a steering shaft. The linear motion mechanism main body may be attached to the suspension device so that the vehicle moves in and out in the left-right direction of the vehicle body. Since the linear motion mechanism main body is attached to the suspension device so that the linear motion output unit moves in and out in the left-right direction of the vehicle body, the empty space of the vehicle body can be effectively used. The trailing arm may further include a communication hole for communicating the inside direction of the vehicle and the outside direction of the vehicle, and a part of the linear motion output unit may be arranged in the communication hole. When the linear output unit is arranged so as to pass over the trailing arm, the layout is restricted because there is interference with other members such as springs. When the linear output unit is arranged so as to pass under the trailing arm, it is necessary to raise the minimum ground clearance of the vehicle in order to avoid interference with the ground. On the other hand, by arranging the linear motion output unit so as to pass through the communication hole of the trailing arm, it is not necessary to raise the minimum ground clearance while avoiding interference with other members. The steering actuator may be arranged at a position where it overlaps with the trailing arm in a side view. In this case, the length of the linear motion output unit can be shortened as compared with the case where the steering actuator is arranged at a position where it does not overlap with the trailing arm in the side view. The suspension device may further be provided with a spring seat and the steering actuator may be fixed to the spring seat. When the steering actuator is fixed to the torsion beam, the steering actuator acts as a rigid member against the twist of the torsion beam, so that the twist is suppressed and the riding comfort may be deteriorated. In this configuration, by fixing the steering actuator to the spring seat, the influence of the torsion beam on the torsion is suppressed, and the riding comfort can be ensured. The unit support members may be attached to the left and right sides of the suspension device, and the left and right rear wheels may be steered by one steering actuator. In this case, it is possible to reduce the unsprung weight and the moment of inertia as compared with the configuration in which the left and right rear wheels are steered by two steering actuators. The hub unit with a steering function of the present invention is a hub unit with a steering function that steers a rear wheel supported by a suspension device including a torsion beam and a pair of trailing arms, and rotationally supports the rear wheel and in the vertical direction. A hub bearing with a steering shaft having an extending steering shaft, a unit support member that rotatably supports the hub bearing with a steering shaft around the steering shaft center of the steering shaft, and the unit support member are separate from each other. A steering actuator composed of a body and rotationally driving the hub bearing with a steering shaft around the center of the steering shaft is provided, and the steering actuator is located at a position higher than the lowermost surface of the torsion beam of the suspension device. And, it is attached to the suspension device between the rotation support portion in the suspension device and the hub bearing with the steering shaft. Therefore, a desired steering angle can be obtained, deterioration of ride quality can be prevented, and the vehicle can be easily mounted on the vehicle without major structural changes of the vehicle. It is a perspective view which shows the overall appearance when the hub unit with a steering function which concerns on 1st Embodiment of this invention is mounted on a vehicle. It is a side view of the hub unit with a steering function. FIG. 2 is a sectional view taken along line III-III of FIG. It is a perspective view which shows the whole appearance when the hub unit with a steering function which concerns on another Embodiment of this invention is mounted on a vehicle. It is a perspective view of the hub unit with a steering function which concerns on another embodiment of this invention. It is a top view of the hub unit with the steering function. It is a schematic plan view of the vehicle provided with any of the hub units with a steering function. It is a perspective view which shows the overall appearance when the hub unit with a steering function which concerns on still another Embodiment of this invention is mounted on a vehicle. It is a schematic plan view of the vehicle provided with the hub unit with the steering function. [First Embodiment] A hub unit with a steering function according to an embodiment of the present invention will be described with reference to FIGS. 1 to 3 and 7. As shown in FIG. 7, the hub unit 1 with a steering function according to the embodiment has a function of independently steering the left and right rear wheels 9R and 9R supported by the torsion beam type suspension device Rs, and the front wheels. It is applied to the rear wheels 9R and 9R of the vehicle 10 with steering. &lt;Rough Structure of Hub Unit with Steering Function&gt; As shown in FIG. 1, the hub unit 1 with steering function includes a hub bearing 15 with a steering shaft, a unit support member 3, and a steering actuator 5. As shown in Fig. 7, the hub unit 1 with steering function can steer the left and right front wheels 9F and 9F by operating the steering wheel, etc., and can steer the left and right rear wheels 9R and 9R independently by a small angle (about ± 5 deg). Is. However, in the hub unit 1 with a steering function, depending on the demand of vehicle control, a relatively large angle such as 10 ° to 20 ° may be taken individually for each of the left and right wheels, in addition to the minute angle. As shown in FIGS. 1 and 2, a hub bearing 15 with a steering shaft is provided on the outboard side of the unit support member 3. With the hub unit 1 with steering function mounted on vehicle 10 (Fig. 7), the outside of vehicle 10 (Fig. 7) in the vehicle width direction is called the outboard side, and the center side of vehicle 10 (Fig. 7) in the vehicle width direction is called the outboard side. It is called the inboard side. As shown in FIGS. 1 and 3, the hub bearing 15 with a steering shaft allows rotation at two locations above and below so that the steering shafts 16b and 16b extending in the vertical direction can rotate around the steering axis A. It is supported by the unit support member 3 via the support parts 4 and 4. The steering axis A is different from the rotation axis O of the rear wheel 9R (Fig. 7). &lt;Hub bearing 15 with steering shaft&gt; The hub bearing 15 with steering shaft connects the member on the vehicle body side and the rear wheel 9R (Fig. 7), and smoothly rotates the rear wheel 9R (Fig. 7). The hub bearing 15 with a steering shaft has inner and outer rings 18 and 19 and a rolling element 20 such as a ball interposed between the inner and outer rings 18 and 19, and has steering shafts 16b and 16b extending in the vertical direction. Further, the hub bearing 15 with a steering shaft has an arm portion 17 described later. In the illustrated example, the hub bearing 15 with a steering shaft is an angular contact ball bearing in which the outer ring 19 is a fixed wheel, the inner ring 18 is a rotating wheel, and the rolling elements 20 are in a double row. The inner ring 18 has a hub ring portion 18a having a hub flange 18aa and forming a raceway surface on the outboard side, and an inner ring portion 18b forming a raceway surface on the inboard side. The rear wheel 9R (Fig. 7) is bolted to the hub flange 18aa so that it overlaps the brake rotor (not shown). The inner ring 18 rotates around the rotation axis O. The steering shafts 16b and 16b are trunnion shaft-shaped shafts provided so as to project vertically from the outer circumference of the outer ring 19, and are provided coaxially with the steering shaft center A. Each steering shaft 16b is provided integrally with the outer ring 19, but for example, a ring portion that can be fitted to the outer peripheral surface of the outer ring 19 is provided, and a steering shaft that projects vertically from the outer circumference of the annular portion is provided. May be. The "integrally provided" means that the outer ring 19 and the steering shaft 16b are not formed by combining a plurality of elements, but are formed from a single material as a part of a single object by, for example, forging or machining. It means that. The brake has the brake rotor and a brake caliper (not shown). The brake caliper is attached to two upper and lower brake caliper mounting portions 22 formed integrally with the outer ring 19 so as to project in an arm shape. &lt;Unit support member, etc.&gt; As shown in FIGS. 1 and 2, unit support members 3 are attached to the left and right sides of the torsion beam type suspension device Rs, respectively. The suspension device Rs includes a pair of left and right trailing arms Ta and Ta extending in the front-rear direction of the vehicle body 10a (Fig. 7), a torsion beam Tb connecting these trailing arms Ta and Ta, a coil spring Cb (see Fig. 5), and a coil spring Cb. It has a shock absorber. The unit support member 3 is fixed to the mounting portion 34 provided at one end (rear end) of each trailing arm Ta. The unit support members 3 are detachably fixed to the side surfaces of the outboards of the left and right mounting portions 34 by bolts or the like. A rotation support portion Taa is provided at the other end of each trailing arm Ta. The left and right rotary support parts Taa and Taa are coaxially supported on the left and right sides of the vehicle body 10a (Fig. 7) so that they can rotate around the axis in the vehicle width direction. It is attached to the vehicle body 10a (Fig. 7) so that it can swing in the vertical direction via Taa. Spring seats Ss and Ss to which the lower ends of the coil springs are attached are provided at the rear ends of the torsion beam Tb near both ends in the longitudinal direction. As shown in FIG. 3, each rotation allowable support component 4 is composed of rolling bearings. In this example, tapered roller bearings are applied as rolling bearings. The rolling bearing has an inner ring 4a fitted to the outer periphery of the steering shaft 16b, an outer ring 4b fitted to the unit support member 3, and a plurality of rolling elements 4c interposed between the inner and outer rings 4a and 4b. The upper and lower rolling bearings are provided so as to be located in the wheel. Fitting holes are formed in the upper and lower portions 3A and 3B of the unit support member 3, respectively, and the outer ring 4b is fitted and fixed in each fitting hole. Each of the fitting holes is provided coaxially with the steering axis A. A female screw portion is formed on each steering shaft 16b, and a bolt 23 screwed to the female screw portion is provided. A disk-shaped pressing member 24 is interposed on the end face of the inner ring 4a, and a pressing force is applied to the end face of the inner ring 4a by a bolt 23 screwed into the female screw portion to give an appropriate preload to each rolling bearing. There is. As a result, the strength and durability of each rotation allowable support component 4 are ensured. Even if the weight of the vehicle acts on the hub unit 1 with steering function, the initial preload is set so that it does not come off. Therefore, the hub unit 1 with a steering function can secure the rigidity as a steering device. The rotation allowable support component 4 is not limited to the tapered roller bearing, and an angular contact ball bearing can also be used depending on the usage conditions such as the maximum load factor. In that case as well, a preload can be applied in the same manner as described above. As shown in FIG. 1, the arm portion 17 is a portion serving as an action point for applying an auxiliary steering force to the outer ring 19 of the hub bearing 15 with a steering shaft, and is integrated with a part of the outer circumference of the outer ring 19 in the radial direction. It protrudes outward. The arm portion 17 is rotatably connected to an output rod 25a, which is a linear output portion of the steering actuator 5, via a ball joint Bj. By advancing and retreating the output rod 25a of the steering actuator 5, the hub bearing 15 with a steering shaft is rotated around the steering axis A, that is, steered. By using the ball joint Bj, it is not necessary to align the mounting heights of the arm portion 17 of the steering actuator 5 and the hub bearing 15 with the steering shaft, and the steering actuator 5 and the hub bearing 15 with the steering shaft are combined. The distance can be set arbitrarily. In this way, the mounting height of the steering actuator 5 and the distance of the steering actuator 5 to the hub bearing 15 with the steering shaft can be freely changed, so that the degree of freedom in mounting the steering actuator 5 on the vehicle is increased. .. Further, the toe angle can be adjusted according to the length of the ball joint Bj and the position of the steering actuator 5 at the time of mounting. Normally, boots (not shown) are attached around this ball joint Bj for waterproof and dustproof purposes. &lt;Steering actuator 5&gt; As shown in FIGS. 1 and 2, the steering actuator 5 is configured separately from the unit support member 3 and rotates the hub bearing 15 with a steering shaft around the steering axis A. Drive. The "separate body" means that the steering actuator 5 and the unit support member 3 are made of different elements that can be separated from each other. The steering actuator 5 converts the motor 26, which is a rotation drive source, a speed reducer (not shown) for decelerating the rotation of the motor 26, and the forward and reverse rotation outputs of the speed reducer into a reciprocating linear operation of the output rod 25a. It is equipped with a linear motion mechanism 25. The motor 26 is, for example, a permanent magnet type synchronous motor, but may be a DC motor or an induction motor. As the speed reducer, for example, a winding type transmission mechanism such as a belt transmission mechanism, a gear train, or the like can be used. As the linear motion mechanism 25, a sliding screw type feed screw mechanism such as a trapezoidal screw or a triangular scr
[ZH CN112026443A]: 液压驱动桥 [EN CN112026443A]: Hydraulic drive axle | [ZH CN112026443A]: 本发明公开了一种液压驱动桥，包括车轮、连接套、端盖、挡盘、超越离合器、连接体、滚动轴承、液压马达、驱动桥桥架，其中，车轮连接到连接套，连接套套装在超越离合器的外圈和滚动轴承的外圈，超越离合器的内圈套装在液压马达的输出轴上，滚动轴承的内圈与连接体连接，连接体与驱动桥桥架连接，液压马达安装到驱动桥桥架上并与连接体连接，挡盘与液压马达的输出轴连接并将输出轴与超越离合器的内圈固定，端盖连接于连接套。本发明的液压驱动桥能够同时适用于短距离低速转场运输和长距离高速转场运输。 [EN CN112026443A]: The invention discloses a hydraulic drive axle which comprises wheels, a connecting sleeve, an end cover, a blocking disc, an overrunning clutch, a connecting body, a rolling bearing, a hydraulic motor and a drive axle frame, the wheels are connected to the connecting sleeve, the connecting sleeve is arranged on an outer ring of the overrunning clutch and an outer ring of the rolling bearing in asleeving mode, and an inner ring of the overrunning clutch is arranged on an output shaft of the hydraulic motor. An inner ring of the rolling bearing is connected with the connecting body, the connecting body is connected with the drive axle frame, the hydraulic motor is installed on the drive axle frame and connected with the connecting body, the blocking disc is connected with an output shaft of the hydraulic motor and fixes the output shaft and an inner ring of the overrunning clutch, and the end cover is connected to the connecting sleeve. The hydraulic drive axle can be suitable for short-distance low-speed transition transportation and long-distance high-speed transition transportation at the same time. | CN112026443A | 2020-12-04 | CN202010709716A | 2020-07-22 | CN202010709716A, 2020-07-22 | CN112026443A: 2020-12-04 | TAIYUAN HEAVY IND CO LTD | LIU HAIBO ZHANG XIFENG FAN JIANGBO DING ZHAOYI LI QIANG LIU YONGPING SONG SHUAI WANG ZHENXING | B60B35/12: I B60B35/18: I B60B37/00: I B60K7/00: I B60K17/02: I | B60B35/12: I B60B35/18: I B60B37/00: I B60K7/0015: I B60K17/02: I | US3179195A US2001015300A1 CN202782680U CN103958930A CN104401302A CN207496450U |  | [ZH CN112026443A]: 1 .一种液压驱动桥，其特征在于，所述液压驱动桥包括车轮、连接套、端盖、挡盘、超越 离合器、连接体、滚动轴承、液压马达、驱动桥桥架，其中，车轮连接到连接套，连接套套装在 超越离合器的外圈和滚动轴承的外圈，超越离合器的内圈套装在液压马达的输出轴上，滚 动轴承的内圈与连接体连接，连接体与驱动桥桥架连接，液压马达安装到驱动桥桥架上并 与连接体连接，挡盘与液压马达的输出轴连接并将输出轴与超越离合器的内圈固定，端盖 连接于连接套。 2 .根据权利要求1所述的液压驱动桥，其特征在于，车轮通过第一螺栓连接到连接套， 连接套通过平键、花键、法兰或者过盈配合套装在超越离合器的外圈和滚动轴承的外圈，超 越离合器的内圈通过键与液压马达的输出轴连接，连接体通过第二螺栓与驱动桥桥架连 接，液压马达通过第三螺栓与连接体连接，挡盘通过第四螺栓与液压马达的输出轴连接，挡 盘的直径大于输出轴的直径，端盖与连接套通过第五螺栓相互连接。 3 .根据权利要求2所述的液压驱动桥，其特征在于，连接体由圆筒主体和法兰盘构成， 圆筒主体与连接套同心地套装在液压马达的输出轴上，并在圆筒主体与输出轴之间留有间 隙，滚动轴承设置在连接套与圆筒主体之间。 4 .根据权利要求3所述的液压驱动桥，其特征在于，连接套与连接体的法兰盘之间设置 有密封圈，驱动桥桥架通过第二螺栓连接于连接体的法兰盘，液压马达通过第三螺栓连接 于连接体的法兰盘。 5 .根据权利要求4所述的液压驱动桥，其特征在于，在连接体的圆筒主体上设置有第一 轴承止挡环和第二轴承止挡环，第一轴承止挡环和第二轴承止挡环位于滚动轴承的两端， 在第一轴承止挡环的外侧，紧固螺母拧紧在连接体的圆筒主体上并由紧定螺钉固定于圆筒 主体。 6 .根据权利要求1至5中任一项所述的液压驱动桥，其特征在于，所述液压马达是低转 速大扭矩液压马达。 [EN CN112026443A]: 1 A hydraulic drive axle, characterized in that the hydraulic drive axle includes a wheel, a connecting sleeve, an end cover, a stop plate, an overrunning clutch, a connecting body, a rolling bearing, a hydraulic motor, and a drive axle bridge, wherein the wheel is connected to the connecting sleeve , The connecting sleeve is sleeved on the outer ring of the overrunning clutch and the outer ring of the rolling bearing, the inner ring of the overrunning clutch is sleeved on the output shaft of the hydraulic motor, the inner ring of the rolling bearing is connected with the connecting body, the connecting body is connected with the drive axle bridge, and the hydraulic motor is installed It is connected to the drive axle bridge and connected with the connecting body, the stop plate is connected with the output shaft of the hydraulic motor and the output shaft is fixed with the inner ring of the overrunning clutch, and the end cover is connected with the connecting sleeve. 2 The hydraulic drive axle according to claim 1, wherein the wheel is connected to the connecting sleeve through the first bolt, and the connecting sleeve is sleeved on the outer ring of the overrunning clutch and the rolling bearing through a flat key, a spline, a flange or an interference fit. The outer ring of the overrunning clutch is connected with the output shaft of the hydraulic motor through a key, the connecting body is connected to the drive axle bridge through the second bolt, the hydraulic motor is connected to the connecting body through the third bolt, and the retaining plate is connected to the hydraulic motor through the fourth bolt. The output shaft of the motor is connected, the diameter of the stop plate is larger than the diameter of the output shaft, and the end cover and the connecting sleeve are connected to each other through the fifth bolt. 3 The hydraulic drive axle according to claim 2, wherein the connecting body is composed of a cylindrical body and a flange, and the cylindrical body and the connecting sleeve are sleeved on the output shaft of the hydraulic motor concentrically, and are placed on the cylindrical body. A gap is left between the output shaft and the rolling bearing is arranged between the connecting sleeve and the cylindrical body. 4 The hydraulic drive axle according to claim 3, wherein a sealing ring is provided between the connecting sleeve and the flange of the connecting body, and the drive axle bridge is connected to the flange of the connecting body through a second bolt, and the hydraulic motor Connected to the flange of the connecting body by the third bolt. 5 The hydraulic drive axle according to claim 4, wherein a first bearing stop ring and a second bearing stop ring are provided on the cylindrical body of the connecting body, the first bearing stop ring and the second bearing The stop ring is located at both ends of the rolling bearing. On the outside of the stop ring of the first bearing, a fastening nut is screwed on the cylindrical body of the connecting body and fixed to the cylindrical body by a set screw. 6 The hydraulic drive axle according to any one of claims 1 to 5, wherein the hydraulic motor is a low-speed high-torque hydraulic motor. | [ZH CN112026443A]: 液压驱动桥 技术领域 [0001]本发明属于车辆传动系统技术领域，尤其涉及一种液压驱动桥。 背景技术 [0002]驱动桥是车辆传动系统的末端，是车辆的关键部件。液压驱动桥目前常用的型式 有两种，一种是作为辅助驱动桥与机械驱动桥共同提供动力，一种是纯液压驱动桥，适应于 低速重载工况，液压传动通过管路内高压油传递动力，不布置变速箱和传动轴，各液压元件 和控制装置可分开安装，空间适应性强、布置灵活。 [0003]目前随着装备的大型化，设备重量的增大，对运输设备承载能力和驱动力的需求 越来越大，液压驱动桥与机械驱动桥相比，传动系统简单，输出的扭矩大，空间布置灵活，未 来液压驱动桥的市场前景非常广阔。 [0004] 现有技术中的液压驱动桥采用液压马达和减速机驱动车轮转动，由于液压驱动的 同步性差、冲击和噪声的特性，采用现有技术液压驱动桥的车辆只能低速行驶，适用于短距 离的转场运输，不能实现在公路上的高速行驶，限制了设备的转场效率和转场距离。 发明内容 [0005]为解决现有技术中存在的上述问题，本发明提供一种液压驱动桥，包括车轮、连接 套、端盖、挡盘、超越离合器、连接体、滚动轴承、液压马达、驱动桥桥架，其中，车轮连接到连 接套，连接套套装在超越离合器的外圈和滚动轴承的外圈，超越离合器的内圈套装在液压 马达的输出轴上，滚动轴承的内圈与连接体连接，连接体与驱动桥桥架连接，液压马达安装 到驱动桥桥架上并与连接体连接，挡盘与液压马达的输出轴连接并将输出轴与超越离合器 的内圈固定，端盖连接于连接套。 [0006] 优选地，在本发明的上述液压驱动桥中，车轮通过第一螺栓连接到连接套，连接套 通过平键、花键、法兰或者过盈配合套装在超越离合器的外圈和滚动轴承的外圈，超越离合 器的内圈通过键与液压马达的输出轴连接，连接体通过第二螺栓与驱动桥桥架连接，液压 马达通过第三螺栓与连接体连接，挡盘通过第四螺栓与液压马达的输出轴连接，挡盘的直 径大于输出轴的直径，端盖与连接套通过第五螺栓相互连接。 [0007] 优选地，在本发明的上述液压驱动桥中，连接体由圆筒主体和法兰盘构成，圆筒主 体与连接套同心地套装在液压马达的输出轴上，并在圆筒主体与输出轴之间留有间隙，滚 动轴承设置在连接套与圆筒主体之间。 [0008] 优选地，在本发明的上述液压驱动桥中，连接套与连接体的法兰盘之间设置有密 封圈，驱动桥桥架通过第二螺栓连接于连接体的法兰盘，液压马达通过第三螺栓连接于连 接体的法兰盘。 [0009] 优选地，在本发明的上述液压驱动桥中，在连接体的圆筒主体上设置有第一轴承 止挡环和第二轴承止挡环，第一轴承止挡环和第二轴承止挡环位于滚动轴承的两端，在第 一轴承止挡环的外侧，紧固螺母拧紧在连接体的圆筒主体上并由紧定螺钉固定于圆筒主 体。 [0010] 优选地，在本发明的上述液压驱动桥中，所述液压马达是低转速大扭矩液压马达。 [0011]本发明的液压驱动桥采用超越离合器传递扭矩、桥架承受垂直载荷的驱动桥结 构，车辆低速行驶时，牵引机头和液压马达提供动力，实现重载转场运输；当车辆需要高速 行驶时，液压马达停止工作，牵引机头提供动力，实现高速大距离转场运输。由此解决了现 有技术液压驱动桥只能低速行驶的技术问题，实现了同时适用于短距离低速转场运输和长 距离高速转场运输的目的，极大地提升了车辆的运输效率。 附图说明 [0012]为了更清楚地说明本发明实施例或现有技术中的技术方案，下面将对实施例或现 有技术描述中所需要使用的附图作简单地介绍，显而易见地，下面描述中的附图仅仅是本 发明的一些实施例，对于本领域普通技术人员来讲，在不付出创造性劳动的前提下，还可以 根据这些附图获得其他的附图。 [0013]图1是本发明的液压驱动桥的结构示意图。 [0014]图2是图1中A部的放大图。 [0015] 附图标记说明： [0016] 1-车轮、2-连接套、3-端盖、4-键、5-挡盘、6-超越离合器、7-连接体、8-滚动轴承、 9-低转速大扭矩液压马达、10-驱动桥桥架、11-紧固螺母、12-紧定螺钉、13-第一轴承止挡 环、14-第二轴承止挡环、15-密封圈、21-第一螺栓、22-第二螺栓、23-第三螺栓、24-第四螺 栓、25-第五螺栓、71-圆筒主体、72-法兰盘、91-输出轴。 具体实施方式 [0017]为使本发明的目的、技术方案和优点更加清楚，下面将结合本发明具体实施例对 本发明技术方案进行清楚、完整地描述。显然，所描述的实施例仅是本发明的一部分实施 例，而不是全部的实施例。基于本发明的实施例，本领域普通技术人员在没有做出创造性劳 动前提下所获得的所有其他实施例，都属于本发明保护的范围。 [0018] 参见图1和图2,本发明的液压驱动桥包括:车轮1、连接套2、端盖3、键4、挡盘5、超 越离合器6、连接体7、滚动轴承8、低转速大扭矩液压马达9、驱动桥桥架10。车轮1通过第一 螺栓21连接到连接套2,连接套2通过平键、花键、法兰、过盈配合等方式套装在超越离合器6 的外圈和滚动轴承8的外圈，超越离合器6的内圈套装在低转速大扭矩液压马达9的输出轴 91上并通过键4与输出轴91连接，键4可以采用平键和花键等形式，滚动轴承8的内圈与连接 体7连接，连接体7通过第二螺栓22与驱动桥桥架10连接，低转速大扭矩液压马达9安装到驱 动桥桥架10上并通过第三螺栓23与连接体7连接，挡盘5通过第四螺栓24与低转速大扭矩液 压马达9的输出轴91连接，挡盘5的直径大于输出轴91的直径，由此能够将输出轴91和套装 在输出轴91上的超越离合器6的内圈固定，限制超越离合器6的轴向位移。端盖3与连接套2 通过第五螺栓25相互连接。 [0019] 连接体7由圆筒主体71和法兰盘72构成，圆筒主体71与连接套2同心地套装在低转 速大扭矩液压马达9的输出轴91上，并在圆筒主体71与输出轴91之间留有一定间隙，连接套 2与连接体7的法兰盘72之间设置有密封圈15,滚动轴承8设置在连接套2与圆筒主体71之 间，即如上所述的，滚动轴承8的外圈与连接套2连接，滚动轴承8的内圈与连接体7连接。此 外，驱动桥桥架10通过第二螺栓22连接于连接体7的法兰盘72,低转速大扭矩液压马达9通 过第三螺栓23连接于连接体7的法兰盘72。更具体地，滚动轴承8的内圈与连接体7之间的连 接方式为:在连接体7的圆筒主体71上设置有第一轴承止挡环13和第二轴承止挡环14,第一 轴承止挡环13和第二轴承止挡环14位于滚动轴承8的两端，在第一轴承止挡环13的外侧，紧 固螺母11拧紧在连接体7的圆筒主体71上并由紧定螺钉12固定于圆筒主体71，由此能够限 制滚动轴承8的轴向移动。 [0020] 在本发明的液压驱动桥中，驱动桥承受的垂直载荷通过连接体7和滚动轴承8传递 到车轮1，滚动轴承8的内圈通过紧固螺母11以及第一轴承止挡环13和第二轴承止挡环14限 制轴向移动，滚动轴承8的外圈与连接套2固定连接，连接体7的圆筒主体71套装在低转速大 扭矩液压马达9的输出轴91上并在圆筒主体71与输出轴91之间留有间隙，由此保证输出轴 91只承受扭矩而不承受弯矩;连接套2通过平键、花键、法兰、过盈配合等方式套装在超越离 合器6的外圈，由此将连接套2和超越离合器6的外圈固定连接;挡盘5连接于低转速大扭矩 液压马达9的输出轴91并将输出轴91和超越离合器6的内圈固定，限制超越离合器6的轴向 位移；当车辆在低速重载行驶时，车辆牵引机头和低转速大扭矩液压马达9均工作，低转速 大扭矩液压马达9将高压液压油内能转化成机械能，通过输出轴91将扭矩提供到超越离合 器6并进而提供到连接套2,并最终驱动连接于连接套2的车轮1转动,实现车辆的短距离低 速转场运输;当车辆需要高速行驶时,车辆牵引机头牵引车辆行驶，而低转速大扭矩液压马 达9则停止工作，超越离合器6的内圈停止转动，超越离合器6的外圈随车轮转动，实现车辆 的长距离高速转场运输；当需要设备检修和保养时，拆除驱动桥桥架10与连接体7的法兰盘 72之间的第二螺栓22,即可方便地将车轮组件整体拆装取出。 [0021]综上所述,本发明的液压驱动桥能够同时适用于短距离低速转场运输和长距离高 速转场运输,具有如下有益效果： [0022] (1)采用超越离合器传递扭矩、桥架承受垂直载荷的驱动桥结构，车辆低速行驶 时，牵引机头和液压马达提供动力，驱动力大，适用于爬坡等恶劣工况,实现重载转场运输; 当车辆需要高速行驶时，液压马达停止工作，牵引机头提供动力，适用于平坦路面,实现高 速大距离转场运输。由此解决了现有技术液压驱动桥只能低速行驶的技术问题，实现了同 时适用于短距离低速转场运输和长距离高速转场运输的目的，在满足动力需求条件下，极 大地提升了车辆的运输效率。 [0023] (2)采用低转速大扭矩液压马达，而不设置减速器，显著降低运输设备的成本和故 障率。 [0024]需要说明的是,在本文中，诸如“第一”、“第二”等之类的关系术语仅仅用来将一个 实体与另一个实体区分开来，而不一定要求或者暗示这些实体之间存在任何这种实际的关 系或者顺序。而且,术语“包括”或者其任何其他变体意在涵盖非排他性的包含，从而使得包 括一系列要素的物品或者设备不仅包括那些要素，而且还包括没有明确列出的其他要素, 或者是还包括为这种物品或者设备所固有的要素。同时，本文中使用的术语“连接”等应做 广义理解，可以是固定连接，也可以是可拆卸连接，可以是直接相连,也可以通过中间部件 间接相连。此外，本文中“前”、“后”、“左”、“右”、“上”、“下”、“内”、“外”等均以附图中表示的 放置状态为参照。 [0025]还需要说明的是，以上实施例仅用于说明本发明的技术方案，而非对其限制；尽管 参照前述实施例对本发明进行了详细的说明，本领域的普通技术人员应当理解:其依然可 以对前述各实施例所记载的技术方案进行修改，或者对其中部分技术特征进行等同替换; 而这些修改或者替换，并不使相应技术方案的本质脱离本发明的范围。 [EN CN112026443A]: Hydraulic drive axle technical field [0001] The present invention belongs to the technical field of vehicle transmission systems, and in particular relates to a hydraulic drive axle. Background technique [0002] The drive axle is the end of the vehicle transmission system and is a key component of the vehicle. There are currently two types of hydraulic drive axles commonly used, one is used as an auxiliary drive axle and a mechanical drive axle to provide power together, the other is a pure hydraulic drive axle, which is suitable for low-speed and heavy-duty conditions. The hydraulic drive passes through high-pressure oil in the pipeline. Transmission of power, no gearbox and drive shaft are arranged, each hydraulic component and control device can be installed separately, with strong space adaptability and flexible layout. [0003] At present, with the large-scale equipment and the increase in the weight of the equipment, there is an increasing demand for the carrying capacity and driving force of the transportation equipment. Compared with the mechanical drive axle, the hydraulic drive axle has a simple transmission system and a large output torque. , The space layout is flexible, and the market prospect of hydraulic drive axles in the future is very broad. [0004] The hydraulic drive axle in the prior art uses a hydraulic motor and a reducer to drive the wheels to rotate. Due to the poor synchronization, impact and noise characteristics of the hydraulic drive, the vehicle using the prior art hydraulic drive axle can only run at low speeds and is suitable for Short-distance transfer transportation cannot achieve high-speed driving on highways, which limits the transfer efficiency and transfer distance of the equipment. Summary of the invention [0005] In order to solve the above-mentioned problems in the prior art, the present invention provides a hydraulic drive axle, including wheels, connecting sleeves, end covers, stop plates, overrunning clutches, connecting bodies, rolling bearings, hydraulic motors, and drive axle bridges, Among them, the wheel is connected to the connecting sleeve, the connecting sleeve is sleeved on the outer ring of the overrunning clutch and the outer ring of the rolling bearing, the inner ring of the overrunning clutch is sleeved on the output shaft of the hydraulic motor, the inner ring of the rolling bearing is connected with the connecting body, and the connecting body is connected with the drive The bridge bridge is connected, the hydraulic motor is installed on the drive bridge bridge and connected with the connecting body, the stop plate is connected with the output shaft of the hydraulic motor and the output shaft is fixed with the inner ring of the overrunning clutch, and the end cover is connected with the connecting sleeve. [0006] Preferably, in the above-mentioned hydraulic drive axle of the present invention, the wheel is connected to the connecting sleeve through a first bolt, and the connecting sleeve is sleeved on the outer ring of the overrunning clutch and the rolling bearing through a flat key, a spline, a flange or an interference fit. The outer ring of the overrunning clutch is connected with the output shaft of the hydraulic motor through a key, the connecting body is connected to the drive axle bridge through the second bolt, the hydraulic motor is connected to the connecting body through the third bolt, and the retaining plate is connected to the hydraulic motor through the fourth bolt. The output shaft of the motor is connected, the diameter of the stop plate is larger than the diameter of the output shaft, and the end cover and the connecting sleeve are connected to each other through the fifth bolt. [0007] Preferably, in the above-mentioned hydraulic drive axle of the present invention, the connecting body is composed of a cylindrical main body and a flange, and the cylindrical main body and the connecting sleeve are sleeved on the output shaft of the hydraulic motor concentrically and on the cylindrical main body. A gap is left between the output shaft and the rolling bearing is arranged between the connecting sleeve and the cylindrical body. [0008] Preferably, in the above-mentioned hydraulic drive axle of the present invention, a sealing ring is provided between the connecting sleeve and the flange of the connecting body, and the drive axle bridge is connected to the flange of the connecting body through the second bolt, and the hydraulic motor The flange is connected to the connecting body by the third bolt. [0009] Preferably, in the above-mentioned hydraulic drive axle of the present invention, a first bearing stop ring and a second bearing stop ring are provided on the cylindrical body of the connecting body, the first bearing stop ring and the second bearing The stop ring is located at the two ends of the rolling bearing. On the outside of the stop ring of the first bearing, the fastening nut is tightened on the cylindrical body of the connecting body and fixed to the cylindrical body by a set screw. body. [0010] Preferably, in the above-mentioned hydraulic drive axle of the present invention, the hydraulic motor is a low-speed high-torque hydraulic motor. [0011] The hydraulic drive axle of the present invention adopts an overrunning clutch to transmit torque and a drive axle structure where the bridge frame bears vertical load. When the vehicle is running at low speed, the traction head and hydraulic motor provide power to achieve heavy-load transition transportation; when the vehicle needs to travel at a high speed When the hydraulic motor stops working, the traction head provides power to realize high-speed and large-distance transition transportation. This solves the technical problem that the prior art hydraulic drive axle can only run at low speed, realizes the purpose of being suitable for short-distance low-speed transition transportation and long-distance high-speed transition transportation at the same time, and greatly improves the transportation efficiency of vehicles. Description of the drawings [0012] In order to more clearly illustrate the embodiments of the present invention or the technical solutions in the prior art, the following will briefly introduce the accompanying drawings that need to be used in the description of the embodiments or the prior art. Obviously, in the following description The drawings are only some embodiments of the present invention. For those of ordinary skill in the art, other drawings can be obtained based on these drawings without creative work. [0013] FIG. 1 is a schematic structural view of the hydraulic drive axle of the present invention. [0014] FIG. 2 is an enlarged view of part A in FIG. 1. [0015] Description of reference signs: [0016] 1-wheel, 2-connecting sleeve, 3-end cover, 4-key, 5-stop plate, 6-overrunning clutch, 7-connecting body, 8-rolling bearing, 9-Low-speed high-torque hydraulic motor, 10-drive axle bridge, 11-fastening nut, 12-set screw, 13-first bearing stop ring, 14-second bearing stop ring, 15-seal ring, 21-first bolt, 22-second bolt, 23-third bolt, 24-fourth bolt, 25-fifth bolt, 71-cylindrical body, 72-flange, 91-output shaft. Detailed ways [0017] In order to make the objectives, technical solutions and advantages of the present invention clearer, the technical solutions of the present invention will be clearly and completely described below in conjunction with specific embodiments of the present invention. Obviously, the described embodiments are only a part of the embodiments of the present invention, rather than all the embodiments. Based on the embodiments of the present invention, all other embodiments obtained by those of ordinary skill in the art without creative work shall fall within the protection scope of the present invention. 1 and 2, the hydraulic drive axle of the present invention includes: wheel 1, connecting sleeve 2, end cover 3, key 4, stop plate 5, overrunning clutch 6, connecting body 7, rolling bearing 8, low speed and high speed Torque hydraulic motor 9, drive axle bridge 10. The wheel 1 is connected to the connecting sleeve 2 through the first bolt 21, and the connecting sleeve 2 is sleeved on the outer ring of the overrunning clutch 6 and the outer ring of the rolling bearing 8 by means of flat keys, splines, flanges, interference fit, etc., and the outer ring of the overrunning clutch 6 The inner ring is sleeved on the output shaft 91 of the low-speed high-torque hydraulic motor 9 and connected with the output shaft 91 through the key 4. The key 4 can be in the form of flat key and spline, and the inner ring of the rolling bearing 8 is connected with the connecting body 7 and connected The body 7 is connected to the drive axle bridge 10 through the second bolt 22, the low-speed high-torque hydraulic motor 9 is mounted on the drive axle 10 and connected to the connecting body 7 through the third bolt 23, and the stop plate 5 is connected to the low-speed drive axle through the fourth bolt 24 The output shaft 91 of the high-torque hydraulic motor 9 is connected, and the diameter of the stop plate 5 is larger than the diameter of the output shaft 91, so that the output shaft 91 and the inner ring of the overrunning clutch 6 sleeved on the output shaft 91 can be fixed to limit the overrunning clutch 6 axial displacement. The end cover 3 and the connecting sleeve 2 are connected to each other by a fifth bolt 25. [0019] The connecting body 7 is composed of a cylindrical body 71 and a flange 72. The cylindrical body 71 and the connecting sleeve 2 are sleeved concentrically on the output shaft 91 of the low-speed high-torque hydraulic motor 9, and the cylindrical body 71 and A certain gap is left between the output shaft 91, a sealing ring 15 is arranged between the connecting sleeve 2 and the flange 72 of the connecting body 7, and the rolling bearing 8 is arranged between the connecting sleeve 2 and the cylindrical body 71 In between, that is, as described above, the outer ring of the rolling bearing 8 is connected to the connecting sleeve 2, and the inner ring of the rolling bearing 8 is connected to the connecting body 7. In addition, the drive axle 10 is connected to the flange 72 of the connecting body 7 through the second bolt 22, and the low-speed high-torque hydraulic motor 9 is connected to the flange 72 of the connecting body 7 through the third bolt 23. More specifically, the connection between the inner ring of the rolling bearing 8 and the connecting body 7 is: a first bearing stop ring 13 and a second bearing stop ring 14 are provided on the cylindrical main body 71 of the connecting body 7. The bearing stop ring 13 and the second bearing stop ring 14 are located at both ends of the rolling bearing 8. On the outside of the first bearing stop ring 13, the fastening nut 11 is screwed on the cylindrical body 71 of the connecting body 7 and is tightened The screw 12 is fixed to the cylindrical main body 71, whereby the axial movement of the rolling bearing 8 can be restricted. [0020] In the hydraulic drive axle of the present invention, the vertical load borne by the drive axle is transmitted to the wheel 1 through the connecting body 7 and the rolling bearing 8. The inner ring of the rolling bearing 8 passes through the fastening nut 11 and the first bearing stop ring 13 and the second The second bearing stop ring 14 restricts axial movement, the outer ring of the rolling bearing 8 is fixedly connected to the connecting sleeve 2, and the cylindrical body 71 of the connecting body 7 is sleeved on the output shaft 91 of the low-speed high-torque hydraulic motor 9 and on the cylindrical body There is a gap between 71 and the output shaft 91, so as to ensure that the output shaft 91 only bears the torque but not the bending moment; the connecting sleeve 2 is sleeved on the overrunning clutch 6 by means of flat keys, splines, flanges, interference fits, etc. The outer ring, thus, the connecting sleeve 2 and the outer ring of the overrunning clutch 6 are fixedly connected; the stop plate 5 is connected to the output shaft 91 of the low-speed high-torque hydraulic motor 9 and the output shaft 91 and the inner ring of the overrunning clutch 6 are fixed to limit The axial displacement of the overrunning clutch 6; when the vehicle is running at a low speed and heavy load, both the tractor head and the low-speed high-torque hydraulic motor 9 work. The low-speed high-torque hydraulic motor 9 converts the internal energy of the high-pressure hydraulic oil into mechanical energy. The output shaft 91 provides torque to the overrunning clutch 6 and then to the connecting sleeve 2, and finally drives the wheel 1 connected to the connecting sleeve 2 to rotate, realizing the short-distance low-speed transition transportation of the vehicle; when the vehicle needs to travel at high speed, the vehicle traction The nose pulls the vehicle to drive, and the low-speed high-torque hydraulic horse When it reaches 9, it stops working, the inner ring of the overrunning clutch 6 stops rotating, and the outer ring of the overrunning clutch 6 rotates with the wheels, realizing long-distance and high-speed transition transportation of the vehicle; when equipment inspection and maintenance are required, remove the drive axle bridge 10 and connection The second bolt 22 between the flange plate 72 of the body 7 can easily disassemble the wheel assembly as a whole. [0021] In summary, the hydraulic drive axle of the present invention can be applied to both short-distance low-speed transition transportation and long-distance high-speed transition transportation, and has the following beneficial effects: [0022] (1) The drive axle structure adopts the overrunning clutch to transmit torque and the bridge frame bears the vertical load. When the vehicle is running at low speed, the traction head and hydraulic motor provide power, and the driving force is large. Load transfer transportation; When the vehicle needs to drive at high speed, the hydraulic motor stops working, and the tractor head provides power. It is suitable for flat roads and realizes high-speed and large-distance transfer transportation. This solves the technical problem that the hydraulic drive axle of the prior art can only run at low speed, and realizes the purpose of being suitable for both short-distance low-speed transition transportation and long-distance high-speed transition transportation. Under the condition of meeting power requirements, it greatly improves The transportation efficiency of the vehicle. [0023] (2) The use of a low-speed high-torque hydraulic motor without a reducer, which significantly reduces the cost and failure rate of transportation equipment. [0024] It should be noted that in this article, relational terms such as "first", "second", etc. are only used to distinguish one entity from another, and do not necessarily require or imply these entities. There is any such actual relationship or order between. Moreover, the term "include" or any other variant thereof is intended to cover non-exclusive inclusion, so that an article or device including a series of elements includes not only those elements, but also other elements not explicitly listed, or also includes It is an inherent element of this kind of article or equipment. At the same time, the term "connection" used in this article should be understood in a broad sense, and it can be a fixed connection, a detachable connection, a direct connection, or an indirect connection through an intermediate component. In addition, "front", "rear", "left", "right", "upper", "lower", "inner", "outer", etc. in this text are all referred to the placement state shown in the drawings. [0025] It should also be noted that the above embodiments are only used to illustrate the technical solutions of the present invention, not to limit them; although the present invention has been described in detail with reference to the foregoing embodiments, those of ordinary skill in the art should understand: It is still possible to modify the technical solutions recorded in the foregoing embodiments, or equivalently replace some of the technical features; these modifications or replacements do not deviate the essence of the corresponding technical solutions from the scope of the present invention.
[ZH CN212219787U]: 带法兰滚道复合磨结构的轮毂单元 [EN CN212219787U]: Hub unit with flange raceway compound grinding structure | [ZH CN212219787U]: 本实用新型公开了带法兰滚道复合磨结构的轮毂单元，内法兰的一侧设置有连接轴，连接轴的一端固定设置有螺纹，连接轴的表面与内法兰的一侧固定套接有套盖，连接轴的表面固定套接有卡环，连接轴的表面分别固定套接有第一圆锥滚子和第二圆锥滚子，螺纹的表面转动连接有螺母，外法兰一侧的表面固定连接有散热孔本实用新型涉及汽车轮毂技术领域，通过第一圆锥滚子和第二圆锥滚子两个来减少连接轴在转动时带来的摩擦力，增加转动的速度，可以更好的进行提速转动，减少油耗，以及卡环来对第一圆锥滚子和第二圆锥滚子两个进行卡合，使其不会出现晃动和掉落的现象，散热孔减长时间转动热能会内法兰中的构件造成寿命短的使用。 [EN CN212219787U]: A connecting shaft is arranged on one side of an inner flange, a thread is fixedly arranged at one end of the connecting shaft, the surface of the connecting shaft and one side of the inner flange arefixedly connected with a sleeve cover in a sleeved mode, and the surface of the connecting shaft is fixedly connected with a clamping ring in a sleeved mode. The surface of the connecting shaft is fixedly connected with a first tapered roller and a second tapered roller in a sleeved mode, the surface of the thread is rotatably connected with a nut, and the surface of one side of the outer flangeis fixedly connected with heat dissipation holes. Friction force brought by the connecting shaft during rotation is reduced through the first tapered roller and the second tapered roller, the rotationspeed is increased, speed-up rotation can be better carried out, oil consumption is reduced, the first tapered roller and the second tapered roller are clamped through the clamping ring, the first tapered roller and the second tapered roller cannot shake or fall off, and the service life of the connecting shaft is prolonged. And when the heat dissipation holes are shortened and the heat energy isrotated for a long time, components in the inner flange can cause short service life. | CN212219787U | 2020-12-25 | CN202020544438U | 2020-04-14 | CN202020544438U, 2020-04-14 | CN212219787U: 2020-12-25 | HANGZHOU XIAOSHAN DINGLI MACHINERY CO LTD | WANG FEI CHEN CHUANLONG WANG XIAOPING | B60B27/00: I B60B19/00: I |  |  |  | [ZH CN212219787U]: 1 .带法兰滚道复合磨结构的轮毂单元，包括轮毂单元装置⑶，其特征在于：还包括外 法兰⑴和内法兰(2)；所述内法兰⑵的一侧设置有连接轴(222)，所述连接轴(222)的一端 固定设置有螺纹(221)，所述连接轴(222)的表面与内法兰⑵的一侧固定套接有套盖(21)， 所述连接轴(222)的表面固定套接有卡环(22)，所述连接轴(222)的表面分别固定套接有第 一圆锥滚子(23)和第二圆锥滚子(24)，所述螺纹(221)的表面转动连接有螺母(26)，所述外 法兰⑴一侧的表面固定连接有散热孔(11)。 2 .根据权利要求1所述的带法兰滚道复合磨结构的轮毂单元，其特征在于:所述第二圆 锥滚子(24)的一侧和螺母(26)的一侧之间固定套接有垫片(25)。 3 .根据权利要求1所述的带法兰滚道复合磨结构的轮毂单元，其特征在于:所述内法兰 ⑵的表面均对称固定设置有螺纹孔(27)，所述螺纹孔(27)的数量是四个。 4 .根据权利要求1所述的带法兰滚道复合磨结构的轮毂单元，其特征在于:所述外法兰 (1)的表面均对称固定设置有通孔(13)，所述通孔(13)的数量为四个。 5 .根据权利要求1所述的带法兰滚道复合磨结构的轮毂单元，其特征在于:所述外法兰 (1)的一侧内腔固定套接有盖板(12)。 6 .根据权利要求1所述的带法兰滚道复合磨结构的轮毂单元，其特征在于:所述外法兰 ⑴的一侧的内腔固定套接在套盖(21)、卡环(22)、第一圆锥滚子(23)、第二圆锥滚子(24)、 垫片(25)和螺母(26)的表面，所述卡环(22)卡在外法兰(1)的内腔中，切与第一圆锥滚子 (23)的一侧相互抵挡。 [EN CN212219787U]: 1 .The hub unit with flange raceway compound grinding structure, including the hub unit device , is characterized in that it also includes an outer flange (1) and an inner flange (2); a connecting shaft is provided on one side of the inner flange (2) (222), one end of the connecting shaft (222) is fixedly provided with a thread (221), the surface of the connecting shaft (222) and one side of the inner flange (2) are fixedly sleeved with a cover (21), the The surface of the connecting shaft (222) is fixedly sleeved with a snap ring (22), and the surface of the connecting shaft (222) is fixedly sleeved with a first tapered roller (23) and a second tapered roller (24), so A nut (26) is rotatably connected to the surface of the thread (221), and a heat dissipation hole (11) is fixedly connected to the surface of one side of the outer flange (1). 2 The hub unit with a flanged raceway composite grinding structure according to claim 1, characterized in that: the second tapered roller (24) is fixedly sleeved between one side and the nut (26) side There are gaskets (25). 3 The hub unit with a flanged raceway composite grinding structure according to claim 1, characterized in that: the surface of the inner flange (2) is symmetrically fixed with threaded holes (27), the threaded holes (27) The number is four. 4 The hub unit with a flanged raceway composite grinding structure according to claim 1, characterized in that: the surface of the outer flange (1) is symmetrically fixed with through holes (13), and the through holes ( The number of 13) is four. 5 The hub unit with a flanged raceway composite grinding structure according to claim 1, characterized in that: the inner cavity of one side of the outer flange (1) is fixedly sleeved with a cover plate (12). 6 The hub unit with a flanged raceway composite grinding structure according to claim 1, characterized in that: the inner cavity on one side of the outer flange (1) is fixedly sleeved on the cover (21), the snap ring (22) ), the surface of the first tapered roller (23), the second tapered roller (24), the gasket (25) and the nut (26), the snap ring (22) is clamped in the inner cavity of the outer flange (1) In the middle, the cut and one side of the first tapered roller (23) resist each other. | [ZH CN212219787U]: 带法兰滚道复合磨结构的轮毂单元 技术领域 [0001]本实用新型涉及汽车轮毂技术领域，具体为带法兰滚道复合磨结构的轮毂单元。 背景技术 [0002]轿车的轮毂轴承过去最多的是成对使用单列圆锥滚子或球轴承。随着技术的发 展，轿车已经广泛的使用轿车轮毂单元。轮毂轴承单元的使用范围和使用量日益增长，已经 发展到了第三代:第一代是由双列角接触轴承组成。第二代在外滚道上有一个用于将轴承 固定的法兰，可简单的将轴承套到轮轴上用螺母固定。使得汽车的维修变的容易。第三代轮 毂轴承单元是采用了轴承单元和防抱刹系统相配合。轮毂单元设计成有内法兰和外法兰， 内法兰用螺栓固定在驱动轴上，外法兰将整个轴承安装在一起。 [0003]汽车后轮毂单元的作用是承重和为轮毂的转动提供精确引导，既承受轴向载荷又 承受径向载荷，是一个非常重要的零部件，但目前后轮毂单元在进行转动时，通过单列圆锥 滚子，还是存在驱动轴在转动时出现摩擦力，增加轮毂单元转动的阻力，提高油耗，以及驱 动轴长时间在转动时，会出现热能，热能会对驱动轴上的构件造成损坏，减少寿命的使用。 实用新型内容 [0004]针对现有技术的不足，本实用新型提供了带法兰滚道复合磨结构的轮毂单元，解 决了但目前后轮毂单元在进行转动时，通过单列圆锥滚子，还是存在驱动轴在转动时出现 摩擦力，增加轮毂单元转动的阻力，提高油耗，以及驱动轴长时间在转动时，会出现热能，热 能会对驱动轴上的构件造成损坏，减少寿命的使用的问题。 [0005]为实现以上目的，本实用新型通过以下技术方案予以实现：带法兰滚道复合磨结 构的轮毂单元，包括轮毂单元装置，还包括外法兰和内法兰； [0006]所述内法兰的一侧设置有连接轴，所述连接轴的一端固定设置有螺纹，所述连接 轴的表面与内法兰的一侧固定套接有套盖，所述连接轴的表面固定套接有卡环，所述连接 轴的表面分别固定套接有第一圆锥滚子和第二圆锥滚子，所述螺纹的表面转动连接有螺 母，所述外法兰一侧的表面固定连接有散热孔。 [0007]优选的，所述第二圆锥滚子的一侧和螺母的一侧之间固定套接有垫片。 [0008]优选的，所述内法兰的表面均对称固定设置有螺纹孔，所述螺纹孔的数量是四个。 [0009]优选的，所述外法兰的表面均对称固定设置有通孔，所述通孔的数量为四个。 [0010]优选的，所述外法兰的一侧内腔固定套接有盖板。 [0011]优选的，所述外法兰的一侧的内腔固定套接在套盖、卡环、第一圆锥滚子、第二圆 锥滚子、垫片和螺母的表面，所述卡环卡在外法兰的内腔中，切与第一圆锥滚子的一侧相互 抵挡。 [0012] 有益效果 [0013]本实用新型提供了带法兰滚道复合磨结构的轮毂单元。与现有技术相比具备以下 有益效果： [0014] 1、该带法兰滚道复合磨结构的轮毂单元，内法兰的一侧设置有连接轴，连接轴的 一端固定设置有螺纹，连接轴的表面与内法兰的一侧固定套接有套盖，连接轴的表面固定 套接有卡环，连接轴的表面分别固定套接有第一圆锥滚子和第二圆锥滚子，螺纹的表面转 动连接有螺母，通过第一圆锥滚子和第二圆锥滚子两个来减少连接轴在转动时带来的摩擦 力，增加转动的速度，使连接轴在进行斜坡，可以更好的进行提速转动，解决外法兰带来的 较大的阻力，减少油耗，以及卡环来对第一圆锥滚子和第二圆锥滚子两个进行卡合，使其不 会出现晃动和掉落的现象。 [0015] 2、该带法兰滚道复合磨结构的轮毂单元，外法兰一侧的表面固定连接有散热孔， 通过散热孔对内法兰整体套接在外法兰内腔中进行转动时出现热能时，可以及时的散出， 减长时间转动热能会内法兰中的构件造成寿命短的使用。 附图说明 [0016]图1为本实用新型结构示意图； [0017]图2为本实用新型结构拆分图； [0018]图3为本实用新型结构图1中A处局部放大图。 [0019]图中：1、外法兰；11、散热孔；12、盖板；13、通孔；2、内法兰；21、套盖；221、螺纹； 222、连接轴;22、卡环;23、第一圆锥滚子;24、第二圆锥滚子;25、垫片；26、螺母;27、螺纹孔; 3、轮毂单元装置。 具体实施方式 [0020]下面将结合本实用新型实施例中的附图，对本实用新型实施例中的技术方案进行 清楚、完整地描述，显然，所描述的实施例仅仅是本实用新型一部分实施例，而不是全部的 实施例。基于本实用新型中的实施例，本领域普通技术人员在没有做出创造性劳动前提下 所获得的所有其他实施例，都属于本实用新型保护的范围。 [0021]请参阅图1-3,本实用新型提供一种技术方案：带法兰滚道复合磨结构的轮毂单 元，包括轮毂单元装置3,外法兰1包括外法兰1和内法兰2,内法兰2的一侧设置有连接轴 222,连接轴222的一端固定设置有螺纹221，连接轴222的表面与内法兰2的一侧固定套接 有套盖21，连接轴222的表面固定套接有卡环22,连接轴222的表面分别固定套接有第一圆 锥滚子23和第二圆锥滚子24,螺纹221的表面转动连接有螺母26,外法兰1一侧的表面固定 连接有散热孔11,第二圆锥滚子24的一侧和螺母26的一侧之间固定套接有垫片25,内法兰 2的表面均对称固定设置有螺纹孔27,螺纹孔27的数量是四个，外法兰1的表面均对称固定 设置有通孔13,通孔13的数量为四个，外法兰1的一侧内腔固定套接有盖板12,外法兰1的 一侧的内腔固定套接在套盖21、卡环22、第一圆锥滚子23、第二圆锥滚子24、垫片25和螺母 26的表面，卡环22卡在外法兰1的内腔中，切与第一圆锥滚子23的一侧相互抵挡 [0022] 工作时，首先将套盖21套在连接轴222的表面，在将卡环22、第一圆锥滚子23和第 二圆锥滚子24都与连接轴222进行套接，再将垫片25套接在连接轴222的表面，并与第二圆 锥滚子24的一侧进行抵触，再将螺母26与螺纹221的表面进行连接，使螺母26的一侧抵在垫 片25的一侧，在将外法兰1套接在螺母26、垫片25、第二圆锥滚子24、螺母26、卡环22和套盖 21的表面上，通过卡环22卡在外法兰1的内腔中进行卡合，使卡环22可以对第一圆锥滚子23 和第二圆锥滚子24进行抵挡，最后使外法兰1的端口与内法兰2的一侧相互接触，再将盖板 12的一端放进外法兰1另一端的内腔中，通过盖板12设置多个的卡槽，来增加对外法兰1另 一端的内腔进行支撑，当连接轴222发生转动时，会带动外法兰1也同时转动，但两个第一圆 锥滚子23和第二圆锥滚子24两个来减少连接轴222在转动时带来的摩擦力，增加转动的速 度，使连接轴222在进行斜坡，可以更好的进行提速转动，解决后外法兰1带来的较大的阻 力，减少油耗，以及卡环22来对第一圆锥滚子23和第二圆锥滚子24两个进行卡合，使其不会 出现晃动和掉落的现象，以及散热孔11对内法兰2整体套接在外法兰1内腔中进行转动时 出现热能时，可以及时的散出，减少长时间转动热能会内法兰2中的构件造成寿命长短的使 用。 [0023]在本实施例中的需要说明的是，外法兰1一端的内腔中开设有卡槽，卡环22具有弹 性，卡环22的两端设置圆环，在通过铁丝将圆环相互挤压，使卡环22的直径变小，再将卡环 22放进外法兰1一端的内腔中，使卡环22放在外法兰1一端开设的卡槽中，再将铁丝放开，卡 环22的直径会变大，自动的卡在卡槽中，对第一圆锥滚子23的一侧进行抵挡，当值第一圆锥 滚子23和第二圆锥滚子24会出现掉落、移动的现象。 [0024]需要说明的是，在本文中，诸如第一和第二等之类的关系术语仅仅用来将一个实 体或者操作与另一个实体或操作区分开来，而不一定要求或者暗示这些实体或操作之间存 在任何这种实际的关系或者顺序。而且，术语“包括”、“包含”或者其任何其他变体意在涵盖 非排他性的包含，从而使得包括一系列要素的过程、方法、物品或者设备不仅包括那些要 素，而且还包括没有明确列出的其他要素，或者是还包括为这种过程、方法、物品或者设备 所固有的要素。在没有更多限制的情况下。由语句“包括一个 限定的要素，并不排除 在包括所述要素的过程、方法、物品或者设备中还存在另外的相同要素”。 [0025]尽管已经示出和描述了本实用新型的实施例，对于本领域的普通技术人员而言， 可以理解在不脱离本实用新型的原理和精神的情况下可以对这些实施例进行多种变化、修 改、替换和变型，本实用新型的范围由所附权利要求及其等同物限定。 [EN CN212219787U]: Technical field of wheel hub unit with flange raceway composite grinding structure [0001] The present utility model relates to the technical field of automobile hubs, specifically a hub unit with a flange raceway composite grinding structure. Background technique [0002] In the past, the most common use of wheel hub bearings for cars was the use of single-row tapered rollers or ball bearings in pairs. With the development of technology, car hub units have been widely used in cars. The use range and usage of wheel hub bearing units are increasing day by day, and it has developed to the third generation: the first generation is composed of double row angular contact bearings. The second generation has a flange for fixing the bearing on the outer raceway, and the bearing can be simply sleeved on the axle and fixed with a nut. Makes the maintenance of the car easier. The third-generation wheel hub bearing unit uses the bearing unit to cooperate with the anti-lock brake system. The hub unit is designed with an inner flange and an outer flange. The inner flange is bolted to the drive shaft, and the outer flange installs the entire bearing together. [0003] The role of the rear hub unit of the automobile is to bear the weight and provide precise guidance for the rotation of the hub. It bears both axial and radial loads. It is a very important component. However, when the rear hub unit rotates, it passes Single-row tapered rollers still have friction when the drive shaft rotates, which increases the resistance of the wheel hub unit to increase fuel consumption, and when the drive shaft rotates for a long time, heat energy will appear, which will damage the components on the drive shaft. Reduce the use of life. Utility model content [0004] In view of the deficiencies of the prior art, the present utility model provides a hub unit with a flange raceway compound grinding structure, which solves the problem. However, when the rear hub unit is rotating, there is still a drive shaft in the single row of tapered rollers. Friction occurs during rotation, which increases the resistance of the hub unit to rotate, improves fuel consumption, and when the drive shaft rotates for a long time, heat energy will appear. The heat energy will damage the components on the drive shaft and reduce the service life of the problem. [0005] In order to achieve the above objectives, the present utility model is implemented through the following technical solutions: a hub unit with a flange raceway composite grinding structure, including a hub unit device, and an outer flange and an inner flange; [0006] One side of the inner flange is provided with a connecting shaft, one end of the connecting shaft is fixedly provided with a thread, the surface of the connecting shaft and one side of the inner flange are fixedly sleeved with a cover, the connection The surface of the shaft is fixedly sleeved with a snap ring, the surface of the connecting shaft is fixedly sleeved with a first tapered roller and a second tapered roller, the surface of the thread is rotatably connected with a nut, and one side of the outer flange The surface is fixedly connected with heat dissipation holes. [0007] Preferably, a gasket is fixedly sleeved between one side of the second tapered roller and one side of the nut. [0008] Preferably, the surface of the inner flange is symmetrically fixed with threaded holes, and the number of the threaded holes is four. [0009] Preferably, the surface of the outer flange is symmetrically fixed with through holes, and the number of through holes is four. [0010] Preferably, the inner cavity of one side of the outer flange is fixedly sleeved with a cover plate. [0011] Preferably, the inner cavity on one side of the outer flange is fixedly sleeved on the surface of the cover, the snap ring, the first tapered roller, the second tapered roller, the gasket and the nut, and the snap ring It is stuck in the inner cavity of the outer flange, and cuts against one side of the first tapered roller. [0012] Benefits [0013] The utility model provides a hub unit with a flange raceway composite grinding structure. Compared with the prior art, it has the following beneficial effects: [0014] 1. In the hub unit with a flanged raceway composite grinding structure, a connecting shaft is provided on one side of the inner flange, a thread is fixedly provided on one end of the connecting shaft, and the surface of the connecting shaft is fixed on one side of the inner flange A cover is sleeved, the surface of the connecting shaft is fixedly sleeved with a snap ring, the surface of the connecting shaft is fixedly sleeved with a first tapered roller and a second tapered roller, and the surface of the thread is rotatably connected with a nut, passing through the first cone The roller and the second tapered roller are used to reduce the friction caused by the rotation of the connecting shaft, increase the speed of rotation, so that the connecting shaft is sloped, and the speed can be improved to solve the problem caused by the outer flange. Larger resistance, reduced fuel consumption, and snap ring to engage the first tapered roller and the second tapered roller, so that it will not shake and fall. [0015] 2. In the hub unit with a flange raceway composite grinding structure, the surface on one side of the outer flange is fixedly connected with heat dissipation holes, and the inner flange is integrally sleeved in the inner cavity of the outer flange through the heat dissipation holes for rotation When heat energy occurs, it can be dissipated in time, reducing the long-term rotation heat energy will cause the components in the inner flange to be used with a short life. Description of the drawings [0016] FIG. 1 is a schematic diagram of the structure of the utility model; [0017] Figure 2 is a split view of the structure of the utility model; [0018] FIG. 3 is a partial enlarged view of A in FIG. 1 of the structure of the utility model. [0019] In the figure: 1, outer flange; 11, heat dissipation hole; 12, cover plate; 13, through hole; 2, inner flange; 21, cover; 221, thread; 222, connecting shaft; 22, card Ring; 23, the first tapered roller; 24, the second tapered roller; 25, gasket; 26, nut; 27, threaded hole; 3. hub unit device. Detailed ways [0020] The following will clearly and completely describe the technical solutions in the embodiments of the present utility model with reference to the drawings in the embodiments of the present utility model. Obviously, the described embodiments are only a part of the embodiments of the present utility model, not All examples. Based on the embodiments of the present utility model, all other embodiments obtained by those of ordinary skill in the art without creative work shall fall within the scope of protection of the present utility model. [0021] Please refer to Figures 1-3, this utility model provides a technical solution: a hub unit with a flange raceway compound grinding structure, including a hub unit device 3, an outer flange 1 including an outer flange 1 and an inner flange 2. One side of the inner flange 2 is provided with a connecting shaft 222, one end of the connecting shaft 222 is fixedly provided with a thread 221, the surface of the connecting shaft 222 and one side of the inner flange 2 are fixedly sleeved with a cover 21, and the connecting shaft 222 The surface of the thread 221 is fixedly sleeved with a snap ring 22, the surface of the connecting shaft 222 is fixedly sleeved with the first tapered roller 23 and the second tapered roller 24, the surface of the thread 221 is rotatably connected with the nut 26, and the outer flange 1 side The surface of the inner flange 2 is fixedly connected with a heat dissipation hole 11, a gasket 25 is fixedly sleeved between one side of the second tapered roller 24 and one side of the nut 26, and the surface of the inner flange 2 is symmetrically fixed with threaded holes 27. The number of holes 27 is four, the surface of the outer flange 1 is fixedly provided with through holes 13 symmetrically, the number of through holes 13 is four, and the inner cavity of one side of the outer flange 1 is fixedly sleeved with a cover plate 12, The inner cavity on one side of the flange 1 is fixedly sleeved on the surface of the cover 21, the snap ring 22, the first tapered roller 23, the second tapered roller 24, the gasket 25 and the nut 26, and the snap ring 22 is clamped on the outside. In the inner cavity of Lan 1, the cut and one side of the first tapered roller 23 resist each other [0022] When working, first cover the cover 21 on the surface of the connecting shaft 222, and after the snap ring 22, the first tapered roller 23, and the second tapered roller 24 are socketed with the connecting shaft 222, then the pad The piece 25 is sleeved on the surface of the connecting shaft 222 and is in contact with one side of the second tapered roller 24, and then the nut 26 is connected to the surface of the thread 221 so that one side of the nut 26 abuts against a side of the washer 25 On the side, the outer flange 1 is sleeved on the surface of the nut 26, the gasket 25, the second tapered roller 24, the nut 26, the snap ring 22 and the cover 21, and the snap ring 22 is clamped in the inner flange 1 In the cavity, so that the snap ring 22 can align with the first tapered roller 23 Resist the second tapered roller 24, and finally make the port of the outer flange 1 and one side of the inner flange 2 contact each other, and then put one end of the cover plate 12 into the inner cavity of the other end of the outer flange 1, and pass The cover plate 12 is provided with multiple grooves to increase the support of the inner cavity at the other end of the outer flange 1. When the connecting shaft 222 rotates, it will drive the outer flange 1 to rotate at the same time, but the two first tapered rollers 23 and the second tapered roller 24 to reduce the friction caused by the rotation of the connecting shaft 222, increase the speed of rotation, so that the connecting shaft 222 is sloped, which can better speed up the rotation, and solve the problem of the rear outer flange. 1. The greater resistance brought by the reduction of fuel consumption, and the snap ring 22 to engage the first tapered roller 23 and the second tapered roller 24 to prevent shaking and falling, and The heat dissipation hole 11 is integrally sleeved to the inner flange 2 in the inner cavity of the outer flange 1 when heat energy occurs when it rotates, it can be dissipated in time, reducing the use of long-term rotation of the heat energy that will cause the components in the inner flange 2 to have a long life. [0023] What needs to be explained in this embodiment is that the inner cavity at one end of the outer flange 1 is provided with a card slot, the snap ring 22 has elasticity, and the two ends of the snap ring 22 are provided with circular rings. Squeeze each other to make the diameter of the snap ring 22 smaller, and then put the snap ring 22 into the inner cavity at one end of the outer flange 1, so that the snap ring 22 is placed in the groove opened at one end of the outer flange 1, and then put the iron wire Open, the diameter of the snap ring 22 will become larger, and it will automatically get stuck in the groove to resist one side of the first tapered roller 23. When the time comes, the first tapered roller 23 and the second tapered roller 24 will appear to fall off. The phenomenon of falling and moving. [0024] It should be noted that in this article, relational terms such as first and second are only used to distinguish one entity or operation from another entity or operation, and do not necessarily require or imply these entities. Or there is any such actual relationship or sequence between operations. Moreover, the terms "include", "include" or any other variants thereof are intended to cover non-exclusive inclusion, so that a process, method, article or device including a series of elements not only includes those elements, but also includes those that are not explicitly listed Other elements of, or also include elements inherent to this process, method, article or equipment. Without more restrictions. The phrase "including a limited element does not exclude the existence of other identical elements in the process, method, article, or equipment including the element." [0025] Although the embodiments of the present utility model have been shown and described, for those of ordinary skill in the art, it will be understood that these embodiments can be carried out in various ways without departing from the principle and spirit of the present utility model. For changes, modifications, substitutions and variations, the scope of the present invention is defined by the appended claims and their equivalents.
[ZH CN212124742U]: 一种轮组件 [EN CN212124742U]: Wheel assembly | [ZH CN212124742U]: 本实用新型一种轮组件，包括轮子、滚动轴承和摆动控制件，所述轮子具有内孔，所述滚动轴承的外圈相对固定连接于轮子的内孔，所述滚动轴承的内圈相对侧相向地设有摆动控制件，两所述摆动控制件之间形成有安装空间，根据需要可在安装空间内连接有相应的连接件，其设计科学合理、结构简单、可在不增高重心的情况下实现轮子兼具有偏转功能，可方便进行换向变向，且将摆动控制件的中心轴线设置于滚动轴承中心轴线的前侧，在行走过程中可有效避免轮子任意偏转，确保其行走平稳。 [EN CN212124742U]: The wheel assembly comprises a wheel, a rolling bearing and swing control pieces, the wheel is provided with an inner hole, the outer ring of the rolling bearing is relatively and fixedly connected tothe inner hole of the wheel, the swing control pieces are oppositely arranged on the opposite sides of the inner ring of the rolling bearing, and a mounting space is formed between the two swing control pieces. Corresponding connecting pieces can be connected in the installation space according to needs, the design is scientific and reasonable, the structure is simple, the wheel has the deflection function under the condition that the center of gravity is not increased, reversing and direction changing can be conducted conveniently, and the center axis of the swing control piece is arranged on the front side of the center axis of the rolling bearing. In the walking process, the wheels can be effectively prevented from deflecting freely, and stable walking of the wheels is guaranteed. | CN212124742U | 2020-12-11 | CN202020685607U | 2020-04-28 | CN202020685607U, 2020-04-28 | CN212124742U: 2020-12-11 | ZHONGSHAN FANTASY MODEL DESIGN CO LTD | DENG ZHIHUI | B60B27/02: I B60B27/00: I |  |  |  | [ZH CN212124742U]: 1 .一种轮组件，其特征在于：包括轮子(1)、滚动轴承(2)和摆动控制件(3)，所述轮子 (1)具有内孔，所述滚动轴承(2)的外圈相对固定连接于轮子(1)的内孔，所述滚动轴承(2) 的内圈相对侧相向地设有摆动控制件(3)，两所述摆动控制件⑶之间形成有安装空间(4)。 2 .根据权利要求1所述的一种轮组件，其特征在于:所述安装空间(4)配合安装有连接 件(5)，所述连接件(5)通过摆动控制件⑶可相对滚动轴承⑵及轮子(1)摆动。 3 .根据权利要求1所述的一种轮组件，其特征在于:所述摆动控制件(3)的中心轴线与 滚动轴承(2)的中心轴线为空间相交设置。 4 .根据权利要求3所述的一种轮组件，其特征在于:沿轮子⑴的行走方向，所述摆动控 制件⑶的中心轴线设置在滚动轴承⑵中心轴线的前侧。 5 .根据权利要求1-4任意一项所述的一种轮组件，其特征在于:所述滚动轴承(2)内圈 与摆动控制件⑶之间设有垫件(6)，所述垫件(6)直接或间接与滚动轴承⑵的内圈相对固 定设置，所述垫件(6)与摆动控制件(3)接触一面设有用于与摆动控制件(3)配合的垫件导 向凹槽(61)。 6 .根据权利要求5所述的一种轮组件，其特征在于:所述摆动控制件(3)为平面轴承，所 述垫件(6)上且位于垫件导向凹槽(61)内设有用于与摆动控制件(3)内孔配合连接的垫件 凸台(62)。 7 .根据权利要求2所述的一种轮组件，其特征在于:所述连接件(5)与摆动控制件(3)接 触一面设有用于与摆动控制件(3)配合的连接件导向凹槽(51)。 8 .根据权利要求7所述的一种轮组件，其特征在于:所述摆动控制件(3)为平面轴承，所 述连接件(5)上且位于连接件导向凹槽(51)内设有用于与摆动控制件(3)内孔配合连接的 连接件凸台。 9 .根据权利要求5所述的一种轮组件，其特征在于：至少有一垫件(6)上且偏离摆动控 制件⑶的中心轴线设有以控制滚动轴承⑵及轮子(1)相对连接件⑸摆动的接线部(63)。 10 .根据权利要求2所述的一种轮组件，其特征在于：所述连接件(5) 一端设有连接轴 (52)，或所述连接件(5)可滑动地连接有导杆(53)使得轮子(1)及滚动轴承(2)可相对导杆 (53)的轴向滑动。 [EN CN212124742U]: 1 A wheel assembly, characterized in that it comprises a wheel (1), a rolling bearing (2) and a swing control member (3), the wheel (1) has an inner hole, and the outer ring of the rolling bearing (2) is relatively fixedly connected In the inner hole of the wheel (1), the inner ring of the rolling bearing (2) is provided with a swing control member (3) facing opposite sides, and an installation space (4) is formed between the two swing control members (3). 2 A wheel assembly according to claim 1, characterized in that: the installation space (4) is fitted with a connecting piece (5), and the connecting piece (5) can be opposed to the rolling bearing (2) through the swing control piece (3). The wheel (1) swings. 3 A wheel assembly according to claim 1, characterized in that: the central axis of the swing control member (3) and the central axis of the rolling bearing (2) are arranged to intersect each other in space. 4 A wheel assembly according to claim 3, characterized in that: along the walking direction of the wheel (1), the central axis of the swing control member (3) is arranged on the front side of the central axis of the rolling bearing (2). 5 A wheel assembly according to any one of claims 1-4, characterized in that: a cushion (6) is provided between the inner ring of the rolling bearing (2) and the swing control part (3), and the cushion ( 6) Directly or indirectly fixedly arranged with the inner ring of the rolling bearing (2), the pad member (6) and the swing control member (3) are provided with a pad guide groove (61) on the contact surface with the swing control member (3) ). 6 A wheel assembly according to claim 5, characterized in that: the swing control member (3) is a plane bearing, and the pad member (6) is provided with a pad member (6) and located in the pad member guide groove (61). On the pad boss (62) which is matched with the inner hole of the swing control part (3). 7 A wheel assembly according to claim 2, characterized in that: the connecting member (5) and the swing control member (3) are provided with a connecting member guide groove for mating with the swing control member (3) on the contact surface (51). 8 A wheel assembly according to claim 7, characterized in that: the swing control member (3) is a plane bearing, and the connecting member (5) is provided with a guide groove (51) on the connecting member (5). The connecting piece boss is matched with the inner hole of the swing control piece (3). 9 A wheel assembly according to claim 5, characterized in that: at least one cushion (6) and offset from the central axis of the swing control member (3) is provided to control the rolling bearing (2) and the wheel (1) relative to the connecting member (5) swingConnection part(63). 10 A wheel assembly according to claim 2, characterized in that: one end of the connecting piece (5) is provided with a connecting shaft (52), or the connecting piece (5) is slidably connected with a guide rod (53) ) Enables the wheel (1) and the rolling bearing (2) to slide relative to the axial direction of the guide rod (53). | [ZH CN212124742U]: 一种轮组件 【技术领域】 [0001] 本实用新型涉及一种轮组件。 【背景技术】 [0002] 现有技术中，常见的轮组件主要由轮子通过滚动轴承与轴连接，并通过控制轴的 摆动而实现转向，该结构对于需要特殊转向的装置则难于满足。为此，为了满足转向的需 要，通常采用万向轮，常规的万向轮是采用转动结构与滚动结构进行叠加而成，且转动结构 设置于滚动结构之上，采用该设计结构，存在一个比较明显的缺陷就是使得连接该轮组件 的载荷结构的重心较高，故在安全问题上容易出现倾覆现象，不利于安全，且也不便于控制 其在滚动过程中偏转的角度。 [0003]本实用新型就是基于这种情况作出的。 【实用新型内容】 [0004]本实用新型所要解决的技术问题是提供一种轮组件，其设计科学合理、结构简单、 可在不增高重心的情况下实现轮子兼具有偏转功能，可方便进行换向变向，且在行走过程 中可有效避免轮子任意偏转，确保其行走平稳。 [0005]本实用新型一种轮组件是通过以下技术方案实现的： [0006] 本实用新型一种轮组件，包括轮子1、滚动轴承2和摆动控制件3,所述轮子1具有内 孔，所述滚动轴承2的外圈相对固定连接于轮子1的内孔，所述滚动轴承2的内圈相对侧相向 地设有的摆动控制件3,两所述摆动控制件3之间形成有安装空间4。 [0007]如上所述的一种轮组件，所述安装空间4配合安装连接件5，所述连接件5通过摆动 控制件3可相对滚动轴承2及轮子1摆动。 [0008]如上所述的一种轮组件，所述摆动控制件3的中心轴线与滚动轴承2的中心轴线为 空间相交设置。 [0009]如上所述的一种轮组件，沿轮子1的行走方向，所述摆动控制件3的中心轴线设置 在滚动轴承2中心轴线的前侧。 [0010]如上所述的一种轮组件，所述滚动轴承2内圈与摆动控制件3之间设有垫件6,所述 垫件6直接或间接与滚动轴承2的内圈相对固定设置，所述垫件6与摆动控制件3接触一面设 有用于与摆动控制件3配合的垫件导向凹槽61。 [0011] 如上所述的一种轮组件，所述摆动控制件3为平面轴承，所述垫件6上且位于垫件 导向凹槽内设有用于与摆动控制件3内孔配合连接的垫件凸台62。 [0012] 如上所述的一种轮组件,所述连接件5与摆动控制件3接触一面设有用于与摆动控 制件3配合的连接件导向凹槽51。 [0013] 如上所述的一种轮组件，所述摆动控制件3为平面轴承，所述连接件5上且位于连 接件导向凹槽51内设有用于与摆动控制件3内孔配合连接的连接件凸台。 [0014]如上所述的一种轮组件，至少有一垫件6上且偏离摆动控制件3的中心轴线设有以 控制滚动轴承2及轮子1相对连接件5摆动的接线部63。 [0015]如上所述的一种轮组件，所述连接件5一端设有连接轴52,或所述连接件5可滑动 地连接有导杆53使得轮子1及滚动轴承2可相对导杆53的轴向滑动。 [0016]与现有技术相比，本实用新型一种轮组件，具有如下优点： [0017] 1、本实用新型将摆动控制件设置于滚动轴承内圈中，该摆动控制件可以为平面轴 承，使得轮子及滚动轴承可相对连接件摆动，进而实现轮子的换向变向功能，且使得中心最 小化，避免了行走过程中避免因重心高而倾覆的安全问题。 [0018] 2、本实用新型的摆动控制件3的中心轴线与滚动轴承2的中心轴线为垂直设置，且 摆动控制件3和滚动轴承2的中心轴线为空间相交，即沿轮子行走方向，摆动控制件3的中心 轴线设置在滚动轴承2中心轴线的前侧，使得向前行走的轮子1在滚动过程中能保持稳定的 方向向前行走，避免任意偏转。 【附图说明】 [0019]下面结合附图对本实用新型的具体实施方式作进一步详细说明，其中： [0020]图1是本实用新型第一种实施例的立体结构示意图。 [0021]图2是本实用新型第一种实施例与连接件配合连接的立体结构示意图。 [0022]图3是图2的爆炸示意图。 [0023]图4是本实用新型中具有接线部的垫件的立体结构示意图之一。 [0024]图5是本实用新型中具有接线部的垫件的立体结构示意图之二。 [0025]图6是本实用新型第二种实施例与连接件配合连接的立体结构示意图。 [0026]图7是本实用新型第二种实施例中连接件的立体结构示意图。 [0027]图8是本实用新型轮组件在滚动行走的示意图。 [0028]图9是采用本实用新型第一种实施例的滑板车的立体结构示意图。 [0029]图10是采用本实用新型第二种实施例的滑板车的立体结构示意图。 【具体实施方式】 [0030]下面结合附图对本实用新型作进一步描述： [0031]如图1-10所示，本实用新型一种轮组件，包括轮子1、滚动轴承2和摆动控制件3,所 述轮子1具有内孔，所述滚动轴承2的外圈相对固定连接于轮子1的内孔，所述滚动轴承2的 内圈相对侧相向地设有摆动控制件3,两所述摆动控制件3之间形成有安装空间4。本实用新 型将摆动控制件设置于滚动轴承内圈中，使得轮子及滚动轴承可相对连接件摆动，进而实 现轮子的换向变向功能，且使得中心最小化，避免了行走过程中避免因重心高而倾覆的安 全问题。 [0032]如图2和图6所示，所述安装空间4配合安装有连接件5，所述连接件5通过摆动控制 件3可相对滚动轴承2及轮子1摆动。进行安装使用时，载荷装置对应的轮轴则与连接件连 接，采用本实用新型的轮组件，可使得相应的载荷装置在行走过程中进行适当变向转弯及 行走平稳外，并确保其具有较低的重心，确保行走安全可靠。本实用新型中所述摆动控制件 3可以根据需要间接或直接地与滚动轴承2的内圈连接，摆动控制件3采用平面轴承、球珠、 枢轴或其他转动连接构件。 [0033] 采用平面轴承时可在滚动轴承2的内圈中通过楔形块填补或采用垫件6而形成用 于与摆动控制件3滚动接触的面;采用球珠时，球珠可转动或固定相对设置于滚动轴承内 圈，相应地连接件上设有与球珠配合的凹球面;采用枢轴时，连接件可通过枢轴相对滚动轴 承摆动。 [0034]作为本实用新型的进一步改进，所述摆动控制件3的中心轴线与滚动轴承2的中心 轴线为空间相交设置。沿轮子1的行走方向，所述摆动控制件3的中心轴线设置在滚动轴承2 中心轴线的前侧。采用该设计结构，如图8所示，摆动控制件3的中心轴线为ab,滚动行走的 轮子的中心线为cd，以作为参照示意，可明显看出摆动控制件3所受的承载力由连接件传递 至摆动控制件3上，承载力与ab共线而重合，由于承载力始终向下作用于滚动轴承内圈前 侧，进而产生一个与轮子滚动方向相一致的扭矩，并作用于连接件上，而轮子与支撑地面的 接触受力点为轮子底面的中心，且位于cd上，故轮子在承载力作用下的运动能够始终保持 稳定的方向而向前滚动，即时轮子偏摆后可自动地回正方向，避免了任意偏摆而影响行走， 因此，在相同推力驱动下，可滚动更远的距离，达到省力效果。 [0035]为了便于安装，在所述滚动轴承2内圈与摆动控制件3之间设有垫件6,所述垫件6 直接或间接与滚动轴承2的内圈相对固定设置，即可通过焊接或点胶等方式固定;所述垫件 6与摆动控制件3接触一面设有用于与摆动控制件3配合的垫件导向凹槽61，以确保摆动控 制件3一面的滚珠始终在垫件导向凹槽61内运动。 [0036]当摆动控制件3采用平面轴承时，作为用于摆动控制件3定位的一种实施方式，所 述垫件6上且位于垫件导向凹槽61内设有用于与摆动控制件3内孔配合连接的垫件凸台62, 通过垫件凸台62与摆动控制件3内孔配合，使得摆动控制件3更好地连接在垫件上;相应地 所述连接件5与摆动控制件3接触一面设有用于与摆动控制件3配合的连接件导向凹槽51， 使得平面轴承另一面的滚珠置于连接件导向凹槽内，可使得平面轴承在使用过程中运动顺 畅。 [0037]当摆动控制件3采用平面轴承时，作为用于摆动控制件3定位的另一种实施方式, 所述连接件5上且位于连接件导向凹槽51内设有用于与摆动控制件3内孔配合连接的连接 件凸台。通过连接件凸台与摆动控制件3内孔配合，使得摆动控制件3更好地固定在连接件 上;相应地所述连接件5与摆动控制件3接触一面设有用于与摆动控制件3配合的连接件导 向凹槽51，使得平面轴承另一面的滚珠置于连接件导向凹槽内，可使得平面轴承在使用过 程中运动顺畅。 [0038]为了便于控制轮子及滚动轴承偏转变向，在至少有一垫件6上且偏离摆动控制件3 的中心轴线设有以控制滚动轴承2及轮子1相对连接件5摆动的接线部63,该接线部63可以 为凸起或销孔，将柔性绳索与接线部连接，作用柔性绳索一端，柔性绳索另一端则驱动接线 部使得垫件相对摆动控制件3及连接件而转动,进而可使得轮子及滚动轴承产生偏转角度 而实现变向功能。 [0039]如图2和图3所示，所述连接件5一端设有连接轴52,载荷装置可通过连接轴与连接 件连接，并在连接轴上相应设有止转面，以使得连接轴始终与载荷装置保持相对静止状态。 [0040]如图6所示，所述连接件5可滑动地连接有导杆53使得轮子1及滚动轴承2可相对导 杆53的轴向滑动，在连接件5上相应地设有连接通孔54，导杆53与连接通孔54滑动连接，为 了更好的滑动，导杆与连接通孔相对侧之间设有滚珠,进而使得导杆与连接件构成直线轴 承，使用时载荷装置与导杆连接。 [0041] 对于载荷装置，可以为任何需要在行走中需要变向的装置。如图9和图10所示，该 载荷装置为滑板车，且分别采用了本实用新型两种不同轮组的具体实施方式，但本实用新 型不限于使用在滑板车上。采用了本实用新型的滑板车在使用时不仅更好地控制整车的向 前运动，更重要是避免轮子任意偏摆可更好地加减速，具有操控性能佳、省力和安全的特 点。 [EN CN212124742U]: A wheel assembly[Technical field] [0001] The utility model relates to a wheel assembly. [Background technique] [0002] In the prior art, a common wheel assembly mainly consists of wheels connected to a shaft through rolling bearings, and steering is achieved by controlling the swing of the shaft. This structure is difficult to satisfy for devices that require special steering. For this reason, in order to meet the needs of steering, universal wheels are usually used. Conventional universal wheels are made by superimposing a rotating structure and a rolling structure, and the rotating structure is arranged on the rolling structure. With this design structure, there is a comparison The obvious defect is that the center of gravity of the load structure connecting the wheel assembly is high, so it is prone to overturning in terms of safety issues, which is not conducive to safety, and it is not convenient to control the angle of its deflection during the rolling process. [0003] The present utility model is made based on this situation. [Utility model content] [0004] The technical problem to be solved by the present utility model is to provide a wheel assembly with scientific and reasonable design, simple structure, can realize that the wheel has a deflection function without increasing the center of gravity, and can facilitate commutation. And in the process of walking, it can effectively avoid the arbitrary deflection of the wheel to ensure its stable walking. [0005] A wheel assembly of the present invention is realized through the following technical solutions: [0006] A wheel assembly of the present invention includes a wheel 1, a rolling bearing 2 and a swing control member 3. The wheel 1 has an inner hole, and the outer ring of the rolling bearing 2 is relatively fixedly connected to the inner hole of the wheel 1. The inner ring of the rolling bearing 2 is provided with swing control parts 3 facing opposite sides, and an installation space 4 is formed between the two swing control parts 3. [0007] In a wheel assembly as described above, the installation space 4 is fitted with a connecting member 5, and the connecting member 5 can swing relative to the rolling bearing 2 and the wheel 1 through the swing control member 3. [0008] In a wheel assembly as described above, the central axis of the swing control member 3 and the central axis of the rolling bearing 2 are arranged to intersect each other in space. [0009] A wheel assembly as described above, along the traveling direction of the wheel 1, the central axis of the swing control member 3 is arranged on the front side of the central axis of the rolling bearing 2. [0010] In a wheel assembly as described above, a cushion member 6 is provided between the inner ring of the rolling bearing 2 and the swing control member 3. The cushion member 6 is directly or indirectly fixedly arranged with the inner ring of the rolling bearing 2, so The pad 6 and the swing control member 3 are provided with a pad guide groove 61 for mating with the swing control member 3 on the contact surface. [0011] In a wheel assembly as described above, the swing control member 3 is a plane bearing, and the pad 6 and located in the pad guide groove is provided with a pad for mating connection with the inner hole of the swing control member 3. Pieces of boss 62. [0012] In a wheel assembly as described above, the connecting member 5 and the swing control member 3 are provided with a connecting member guide groove 51 for mating with the swing control member 3. [0013] In a wheel assembly as described above, the swing control member 3 is a plane bearing, and the connecting member 5 is provided with a fitting connection with the inner hole of the swing control member 3 and located in the connecting member guide groove 51 Connector boss. [0014] A wheel assembly as described above, at least one cushion member 6 and offset from the central axis of the swing control member 3 is provided with The connecting part 63 that controls the rolling bearing 2 and the wheel 1 to swing relative to the connecting member 5. [0015] In a wheel assembly as described above, one end of the connecting member 5 is provided with a connecting shaft 52, or the connecting member 5 is slidably connected with a guide rod 53 so that the wheel 1 and the rolling bearing 2 can be opposed to the guide rod 53 Axial sliding. [0016] Compared with the prior art, a wheel assembly of the present invention has the following advantages: [0017] 1. In the present invention, the swing control member is arranged in the inner ring of the rolling bearing. The swing control member can be a flat bearing, so that the wheel and the rolling bearing can swing relative to the connecting member, thereby realizing the commutation function of the wheel, and making The center is minimized to avoid the safety problem of avoiding overturning due to high center of gravity during walking. [0018] 2. The central axis of the swing control member 3 of the present invention and the central axis of the rolling bearing 2 are arranged perpendicularly, and the central axes of the swing control member 3 and the rolling bearing 2 intersect in space, that is, along the wheel walking direction, the swing control member The central axis of 3 is set on the front side of the central axis of the rolling bearing 2, so that the wheel 1 walking forward can maintain a stable direction during the rolling process and avoid arbitrary deflection. [Explanation of the drawings] [0019] The specific embodiments of the present invention will be described in further detail below in conjunction with the accompanying drawings, in which: [0020] FIG. 1 is a schematic diagram of the three-dimensional structure of the first embodiment of the present invention. [0021] FIG. 2 is a schematic view of the three-dimensional structure of the first embodiment of the present invention and the connecting piece in cooperation. [0022] FIG. 3 is an exploded schematic view of FIG. 2. [0023] FIG. 4 is one of the three-dimensional structural schematic diagrams of the pad with the wiring portion in the present invention. [0024] FIG. 5 is the second three-dimensional structure diagram of the cushion with the wiring part of the present utility model. [0025] FIG. 6 is a schematic view of the three-dimensional structure of the second embodiment of the present invention and the connecting piece in cooperation. [0026] FIG. 7 is a schematic view of the three-dimensional structure of the connector in the second embodiment of the present invention. [0027] FIG. 8 is a schematic diagram of the wheel assembly of the present invention in rolling and walking. [0028] FIG. 9 is a schematic diagram of a three-dimensional structure of a scooter using the first embodiment of the present invention. [0029] FIG. 10 is a schematic diagram of a three-dimensional structure of a scooter using a second embodiment of the present invention. [Detailed ways] [0030] The utility model is further described below in conjunction with the accompanying drawings: [0031] As shown in FIGS. 1-10, a wheel assembly of the present invention includes a wheel 1, a rolling bearing 2 and a swing control member 3. The wheel 1 has an inner hole, and the outer ring of the rolling bearing 2 is relatively fixedly connected to In the inner hole of the wheel 1, the inner ring of the rolling bearing 2 is provided with a swing control member 3 opposite to each other, and an installation space 4 is formed between the two swing control members 3. The utility model arranges the swing control member in the inner ring of the rolling bearing, so that the wheel and the rolling bearing can swing relative to the connecting member, thereby realizing the commutation function of the wheel, minimizing the center, and avoiding the avoidance of high center of gravity during walking. Overturning safety issues. [0032] As shown in FIG. 2 and FIG. 6, the installation space 4 is fitted with a connecting member 5, and the connecting member 5 can swing relative to the rolling bearing 2 and the wheel 1 through the swing control member 3. When installing and using, the corresponding wheel axle of the load device is connected with the connecting piece. The wheel assembly of the present invention can make the corresponding load device perform proper turning and walking stably during the walking process, and ensure that it has a low profile. The center of gravity ensures safe and reliable walking. In the present invention, the swing control part 3 can be indirectly or directly connected with the inner ring of the rolling bearing 2 according to needs. The swing control part 3 adopts a plane bearing, a ball, a pivot or other rotating connection members. [0033] When a plane bearing is used, the inner ring of the rolling bearing 2 can be filled with a wedge block or a pad 6 is used to form a surface for rolling contact with the swing control member 3; when a ball is used, the ball can rotate or be fixed relative to each other It is arranged on the inner ring of the rolling bearing, and correspondingly, the connecting piece is provided with a concave spherical surface matched with the ball; when a pivot is adopted, the connecting piece can swing relative to the rolling bearing through the pivot. [0034] As a further improvement of the present invention, the central axis of the swing control member 3 and the central axis of the rolling bearing 2 are arranged to intersect each other in space. In the traveling direction of the wheel 1, the central axis of the swing control member 3 is arranged on the front side of the central axis of the rolling bearing 2. Using this design structure, as shown in Figure 8, the central axis of the swing control member 3 is ab, and the center line of the rolling wheel is cd. As a reference, it can be clearly seen that the bearing capacity of the swing control member 3 is determined by The connecting member is transmitted to the swing control member 3, and the bearing capacity is collinear with ab and coincides. Since the bearing force always acts downwards on the front side of the inner ring of the rolling bearing, a torque consistent with the rolling direction of the wheel is generated and acts on the connecting member. The contact force point between the wheel and the supporting ground is the center of the bottom surface of the wheel and is located on the cd. Therefore, the movement of the wheel under the bearing force can always maintain a stable direction and roll forward. It can automatically roll forward even after the wheel is deflected. The ground returns to the normal direction, avoiding any deflection that affects walking. Therefore, under the same thrust drive, it can roll for a longer distance and achieve the effect of saving effort. [0035] In order to facilitate installation, a pad 6 is provided between the inner ring of the rolling bearing 2 and the swing control member 3. The pad 6 is directly or indirectly fixed to the inner ring of the rolling bearing 2, which can be welded or Fixed by dispensing glue; the pad 6 and the swing control member 3 are provided with a pad guide groove 61 for mating with the swing control member 3 to ensure that the ball on the side of the swing control member 3 is always in the pad guide concave Movement in the groove 61. [0036] When the swing control member 3 adopts a plane bearing, as an embodiment for positioning the swing control member 3, the cushion member 6 and located in the cushion member guide groove 61 is provided with a device for communicating with the swing control member 3. The pad boss 62 connected with the inner hole is matched with the inner hole of the swing control member 3 through the pad boss 62, so that the swing control member 3 is better connected to the pad; correspondingly, the connecting member 5 and the swing control The contact surface of the member 3 is provided with a connecting member guide groove 51 for mating with the swing control member 3, so that the balls on the other side of the plane bearing are placed in the connecting member guide groove, so that the plane bearing can move smoothly during use. [0037] When the swing control member 3 adopts a plane bearing, as another embodiment for positioning the swing control member 3, the connecting member 5 and located in the connecting member guide groove 51 is provided with a swing control member. 3 The inner hole is matched with the connecting piece boss. Through the fitting of the connecting piece boss and the inner hole of the swing control piece 3, the swing control piece 3 is better fixed on the connecting piece; correspondingly, the connecting piece 5 and the swing control piece 3 are provided on the contact side with the swing control piece 3. The matched connecting member guide groove 51 makes the ball on the other side of the plane bearing be placed in the connecting member guide groove, so that the plane bearing can move smoothly during use. [0038] In order to facilitate the control of the deflection of the wheel and the rolling bearing, a wiring portion 63 is provided on at least one cushion 6 and deviated from the central axis of the swing control member 3 to control the swing of the rolling bearing 2 and the wheel 1 relative to the connecting member 5. The wiring The part 63 can be a protrusion or a pin hole, which connects the flexible rope with the wiring part, acts on one end of the flexible rope, and the other end of the flexible rope drives the wiring part to rotate the cushion member relative to the swing control member 3 and the connecting member, thereby making the wheels and the connecting member rotate. The rolling bearing produces a deflection angle to realize the function of changing direction. [0039] As shown in FIGS. 2 and 3, one end of the connecting member 5 is provided with a connecting shaft 52, and the load device can be connected to the connecting member through the connecting shaft, and a rotation stop surface is provided on the connecting shaft to make the connection The shaft always remains relatively static with the load device. [0040] As shown in FIG. 6, the connecting member 5 is slidably connected with a guide rod 53 so that the wheel 1 and the rolling bearing 2 can slide relative to the axial direction of the guide rod 53, and a connecting through hole is correspondingly provided on the connecting member 5. 54. The guide rod 53 is slidably connected to the connecting through hole 54. For better sliding, a ball is provided between the guide rod and the opposite side of the connecting through hole, so that the guide rod and the connecting piece form a linear axis When in use, the load device is connected with the guide rod. [0041] For the load device, it can be any device that needs to change direction during walking. As shown in Figures 9 and 10, the load device is a scooter, and two different wheel sets of the present invention are used in specific implementations, but the present invention is not limited to use on a scooter. The scooter adopting the utility model can not only better control the forward movement of the whole vehicle when in use, but more importantly, it can better accelerate and decelerate by avoiding arbitrary deflection of the wheels, and has the characteristics of good control performance, labor saving and safety.
[KO KR20200139575A]: 휠베어링 조립체 [EN KR20200139575A]: WHEEL BEARING ASSEMBLY [FR WO2020246833A1]: ENSEMBLE ROULEMENT DE ROUE | [KO KR20200139575A]: 본 발명의 일 실시예에 따르면 차륜을 차체에 대해 회전 가능하게 장착하여 지지하는 휠베어링 조립체가 제공된다. 본 발명의 일 실시예에 따른 휠베어링 조립체는, 차륜 장착 플랜지를 구비하는 휠허브와, 휠허브에 장착되는 하나 이상의 내륜과, 차체측 장착 플랜지를 구비하는 외륜과, 휠허브 및 내륜을 외륜에 대해 회전 가능하게 지지하는 하나 이상의 전동체를 포함할 수 있다. 본 발명의 일 실시예에 따르면, 휠허브의 차체측 단부 내측에는 등속조인트를 수용하기 위한 수용공간이 형성되고, 수용공간의 내주면에는 등속조인트의 회전요소가 수용되는 리세스가 원주방향을 따라 하나 이상 구비될 수 있다. 본 발명의 일 실시예에 따르면, 휠허브에는 수용공간 내로 이물질이 유입되는 것을 방지하는 고무 부트가 장착되는 부트 체결링이 장착될 수 있으며, 내륜은 내주면이 원통형 구조로 형성되어 휠허브에 형성된 압입부에 압입되어 장착되고, 부트 체결링은 내주면에 축방향으로 연장하는 스플라인부가 구비되어 휠허브의 외주면에 형성된 스플라인 장착부의 대응 스플라인부에 결합되어 장착되도록 구성될 수 있다. [EN KR20200139575A]: According to one embodiment of the present invention, provided is a wheel bearing assembly capable of supporting a vehicle wheel by mounting the vehicle wheel to be rotatable with respect to a vehicle body. According to one embodiment of the present invention, the wheel bearing assembly includes: a wheel hub including a vehicle wheel mounting flange; at least one inner wheel mounted on the wheel hub; an outer wheel including a vehicle body side mounting flange; and at least one rolling body supporting the wheel hub and the inner wheel to be rotatable with respect to the outer wheel. According to one embodiment of the present invention, a storage space for storing a constant-velocity joint is formed inside a vehicle body side end part of the wheel hub, and at least one recess for storing a rotary component of the constant-velocity joint is provided on an inner circumferential surface of the storage space in a circumferential direction. According to one embodiment of the present invention, a boot fastening ring, which is equipped with a rubber boot for preventing foreign substances from being introduced into the storage space, can be mounted on the wheel hub, the inner wheel has an inner circumferential surface formed in a cylindrical structure to be indented into an indentation part formed on the wheel hub and mounted, and the boot fastening ring includes a spline part provided on an inner circumferential surface to be extended in an axial direction to be mounted by being combined with a counterpart spline part of a spline mounting part formed on an outer circumferential surface of the wheel hub. [FR WO2020246833A1]: L'invention concerne, selon un mode de réalisation, un ensemble roulement de roue utilisé pour monter et supporter en rotation une roue de véhicule sur une carrosserie de véhicule. Un ensemble roulement de roue selon un mode de réalisation de la présente invention peut comprendre : un moyeu de roue pourvu d'une bride de montage d'une roue de véhicule ; au moins une bague interne montée sur le moyeu de roue ; une bague externe pourvue d'une bride de montage côté carrosserie de véhicule ; et au moins un élément de roulement pour supporter de manière rotative le moyeu de roue et la bague interne par rapport à la bague externe. Selon un mode de réalisation de la présente invention, un espace de logement destiné à recevoir un joint à vitesse constante peut être formé à l'intérieur d'une partie d'extrémité côté carrosserie de véhicule du moyeu de roue et un ou plusieurs évidements destinés à recevoir un élément rotatif du joint à vitesse constante peuvent être disposés sur la surface circonférentielle interne de l'espace de logement le long de la direction circonférentielle. Selon un mode de réalisation de la présente invention, une bague de fixation de soufflet, à laquelle est monté un soufflet en caoutchouc pour empêcher des substances étrangères d'entrer dans l'espace de logement, peut être disposée dans le moyeu de roue. La bague interne a une surface circonférentielle interne formée sous la forme d'une structure cylindrique et est fixée par pression et montée sur une partie de fixation par pression formée dans le moyeu de roue. La bague de fixation de soufflet a une partie de cannelure s'étendant axialement sur sa surface circonférentielle interne et peut être configurée de façon à être couplée et montée sur une partie de cannelure correspondante d'une partie de montage de cannelure formée sur la surface circonférentielle externe du moyeu de roue. | WO2020246833A1 | 2020-12-10 | KR2020007301W | 2020-06-04 | KR20190066234A, 2019-06-04 | WO2020246833A1: 2020-12-10 KR20200139575A: 2020-12-14 | ILJIN GLOBAL CO LTD | JANG BO YOUNG | B60B27/00: I B60B35/12: I F16C19/18: I | B60B27/00: I B60B35/12: I F16C19/18: I B60B27/0042: I B60B35/127: I F16C19/181: I F16C2326/02: A | JP3932630B2 KR20140031705A JP2013029196A JPH11166524A JP2008094156A KR20190009477A |  | [KO KR20200139575A]: 차륜을 차체에 대해 회전 가능하게 장착하여 지지하는 휠베어링 조립체(100)이며, 차륜 장착 플랜지를 구비하는 휠허브(210)와, 상기 휠허브(210)에 장착되는 하나 이상의 내륜(220)과, 차체측 장착 플랜지를 구비하는 외륜(230)과, 상기 휠허브(210) 및 상기 내륜(220)을 상기 외륜(230)에 대해 회전 가능하게 지지하는 하나 이상의 전동체(240)를 포함하고, 상기 휠허브(210)의 차체측 단부 내측에는 등속조인트(300)를 수용하기 위한 수용공간(250)이 형성되고, 상기 수용공간(250)의 내주면에는 등속조인트(300)의 회전요소(310)가 수용되는 리세스(260)가 원주방향을 따라 하나 이상 구비되고, 상기 휠허브(210)에는 상기 수용공간(250) 내로 이물질이 유입되는 것을 방지하는 고무 부트(400)가 장착되는 부트 체결링(270)이 장착되고, 상기 내륜(220)은 내주면이 원통형 구조로 형성되어 상기 휠허브(210)에 형성된 압입부(214)에 압입되어 장착되고, 상기 부트 체결링(270)은 내주면에 축방향으로 연장하는 스플라인부(272)가 구비되어 휠허브(210)의 외주면에 형성된 스플라인 장착부(216)의 대응 스플라인부에 결합되어 장착되도록 구성되는, 휠베어링 조립체. 제1항에 있어서, 상기 부트 체결링(270)은 외주면에 고무 부트(400)가 장착되는 부트 장착부(274)를 구비하고, 상기 부트 장착부(274)는 상기 외륜(230)의 차체측 단부보다 차체측 위치에 위치하는, 휠베어링 조립체. 제2항에 있어서, 상기 부트 장착부(274)는 상기 부트 체결링(270)의 외주면으로부터 반경방향 내측으로 함몰되는 그루브 형상으로 형성되는, 휠베어링 조립체. 차륜을 차체에 대해 회전 가능하게 장착하여 지지하는 휠베어링 조립체(100)이며, 차륜 장착 플랜지를 구비하는 휠허브(210)와, 상기 휠허브(210)에 장착되는 하나 이상의 내륜(220)과, 차체측 장착 플랜지를 구비하는 외륜(230)과, 상기 휠허브(210) 및 상기 내륜(220)을 상기 외륜(230)에 대해 회전 가능하게 지지하는 하나 이상의 전동체(240)를 포함하고, 상기 휠허브(210)의 차체측 단부 내측에는 등속조인트(300)를 수용하기 위한 수용공간(250)이 형성되고, 상기 수용공간(250)의 내주면에는 등속조인트(300)의 회전요소(310)가 수용되는 리세스(260)가 원주방향을 따라 하나 이상 구비되고, 상기 내륜(220)은 상기 외륜(230)의 차체측 단부보다 차체측으로 돌출된 연장부(222)를 구비해, 연장부(222)에 상기 수용공간(250) 내로 이물질이 유입되는 것을 방지하는 고무 부트(400)가 장착되도록 구성되고, 상기 내륜(220)은 차륜측 내주면에 원통형 압입부(224)가 구비되어 상기 휠허브(210)에 형성된 압입부(214)에 압입되어 장착되고 차체측 내주면에 축방향으로 연장하는 스플라인부(226)가 구비되어 휠허브(210)의 외주면에 형성된 스플라인 장착부(216)의 대응 스플라인부에 결합되어 장착되도록 구성되는, 휠베어링 조립체. 제4항에 있어서, 상기 내륜(220)의 내주면에 구비되는 스플라인부(226)는 전부 또는 일부가 상기 내륜(220)의 연장부(222)에 위치하도록 구성되는, 휠베어링 조립체. 제5항에 있어서, 상기 내륜(220)의 연장부(222)는 외주면에 고무 부트(400)가 장착되는 부트 장착부(228)를 구비하는, 휠베어링 조립체. 제6항에 있어서, 상기 부트 장착부(228)는 상기 연장부(222)의 외주면으로부터 반경방향 내측으로 함몰되는 그루브 형상으로 형성되는, 휠베어링 조립체. 제7항에 있어서, 상기 내륜(220)의 내주면에 구비되는 원통형 압입부(224)는 축방향을 따라 7mm 이상의 길이로 형성되는, 휠베어링 조립체. 제1항 내지 제8항 중 어느 한 항에 있어서, 상기 내륜(220)은 상기 휠허브(210)의 차체측 단부를 소성변형시켜 휠허브(210) 상에 고정되도록 구성되는, 휠베어링 조립체. 제9항에 있어서, 상기 휠허브(210)의 압입부(214)는 스플라인 장착부(216)보다 큰 외경을 갖도록 형성되는, 휠베어링 조립체. 제10항에 있어서, 상기 수용공간(250)의 내주면에는 열처리 경화부가 형성되고, 상기 열처리 경화부는 수용공간(250)에 형성된 리세스(260)를 모두 포함하도록 형성되는, 휠베어링 조립체. 제11항에 있어서, 상기 휠허브(210)의 외주면 전부 또는 일부에는 열처리 경화부가 형성되는, 휠베어링 조립체. 제12항에 있어서, 상기 부트 체결링(270) 또는 상기 내륜(220)에 형성된 부트 장착부(274; 228)는 전부 또는 일부가 상기 수용공간(250)의 내주면에 형성된 열처리 경화부의 반경방향 외측에 위치하도록 구성되는, 휠베어링 조립체. 제13항에 있어서, 상기 휠허브(210)의 차체측 단부에 형성된 수용공간(250)에 삽입되어 결합되는 등속조인트(300)가 더 포함되는, 휠베어링 조립체. 제14항에 있어서, 상기 등속조인트(300)는 회전요소(310)가 상기 휠허브(210)의 차체측 단부에 형성된 수용공간(250)의 리세스(260)에 수용되어 장착되도록 휠허브(210)에 결합되는, 휠베어링 조립체. [EN KR20200139575A]: A wheel bearing assembly 100 for supporting and rotatably mounting a wheel with respect to a vehicle body, a wheel hub 210 having a wheel mounting flange, at least one inner ring 220 mounted on the wheel hub 210, An outer ring 230 having a mounting flange on the vehicle body side, and at least one rolling element 240 for rotatably supporting the wheel hub 210 and the inner ring 220 with respect to the outer ring 230, the A receiving space 250 for accommodating the constant velocity joint 300 is formed inside the end of the vehicle body side of the wheel hub 210, and the rotating element 310 of the constant velocity joint 300 is formed on the inner circumferential surface of the receiving space 250 One or more recesses 260 to be accommodated are provided along the circumferential direction, and a boot fastening ring in which a rubber boot 400 is mounted on the wheel hub 210 to prevent foreign substances from flowing into the accommodation space 250. 270) is mounted, The inner ring 220 has an inner circumferential surface formed in a cylindrical structure and is press-fitted into a press-fit portion 214 formed on the wheel hub 210 and mounted, and the boot fastening ring 270 is a spline portion extending in the axial direction on the inner circumferential surface ( 272) is provided to be coupled to the corresponding spline portion of the spline mounting portion 216 formed on the outer peripheral surface of the wheel hub 210, the wheel bearing assembly. The method of claim 1, wherein the boot fastening ring 270 includes a boot mounting portion 274 on which a rubber boot 400 is mounted on an outer circumferential surface, and the boot mounting portion 274 is more than an end portion of the outer ring 230 on the vehicle body side. Wheel bearing assembly located at a position on the vehicle body side. The wheel bearing assembly of claim 2, wherein the boot mounting portion (274) is formed in a groove shape that is recessed radially inward from an outer peripheral surface of the boot fastening ring (270). A wheel bearing assembly 100 for supporting and rotatably mounting a wheel with respect to a vehicle body, a wheel hub 210 having a wheel mounting flange, at least one inner ring 220 mounted on the wheel hub 210, An outer ring 230 having a mounting flange on the vehicle body side, and at least one rolling element 240 for rotatably supporting the wheel hub 210 and the inner ring 220 with respect to the outer ring 230, the A receiving space 250 for accommodating the constant velocity joint 300 is formed inside the end of the vehicle body side of the wheel hub 210, and the rotating element 310 of the constant velocity joint 300 is formed on the inner circumferential surface of the receiving space 250 One or more recesses 260 to be accommodated are provided along the circumferential direction, and the inner ring 220 includes an extension 222 protruding toward the vehicle body side from an end portion of the outer ring 230 on the vehicle body side, and the extension portion 222 ) Is configured to be equipped with a rubber boot 400 that prevents foreign substances from flowing into the receiving space 250, The inner ring 220 is provided with a cylindrical press-in portion 224 on the inner peripheral surface of the wheel side, is press-fitted to the press-in portion 214 formed on the wheel hub 210, and is mounted, and the spline portion 226 extending in the axial direction to the inner peripheral surface of the vehicle body side ) Is provided and configured to be coupled to and mounted on the corresponding spline portion of the spline mounting portion 216 formed on the outer circumferential surface of the wheel hub 210. The wheel bearing assembly of claim 4, wherein the spline portion (226) provided on the inner circumferential surface of the inner ring (220) is configured so that all or part of the spline portion (226) is located on the extension portion (222) of the inner ring (220). The wheel bearing assembly according to claim 5, wherein the extension portion (222) of the inner ring (220) includes a boot mounting portion (228) on which a rubber boot (400) is mounted on an outer circumferential surface. The wheel bearing assembly according to claim 6, wherein the boot mounting portion (228) is formed in a groove shape that is recessed radially inward from an outer peripheral surface of the extension portion (222). The wheel bearing assembly of claim 7, wherein the cylindrical press-fit portion (224) provided on the inner circumferential surface of the inner ring (220) is formed to have a length of 7 mm or more along the axial direction. The wheel bearing assembly according to any one of claims 1 to 8, wherein the inner ring (220) is configured to be fixed on the wheel hub (210) by plastically deforming an end portion of the wheel hub (210) on the vehicle body side. The wheel bearing assembly according to claim 9, wherein the press-fit portion (214) of the wheel hub (210) is formed to have an outer diameter larger than that of the spline mounting portion (216). The wheel bearing assembly of claim 10, wherein a heat treatment hardened part is formed on an inner circumferential surface of the receiving space 250, and the heat treatment hardened part is formed to include all of the recesses 260 formed in the receiving space 250. The wheel bearing assembly of claim 11, wherein a heat treatment hardened part is formed on all or part of the outer circumferential surface of the wheel hub (210). The method of claim 12, wherein the boot fastening ring 270 or the boot mounting portion 274; 228 formed on the inner ring 220 are all or part of the heat treatment hardened portion formed on the inner circumferential surface of the receiving space 250 in the radial direction. A wheel bearing assembly configured to be positioned. The wheel bearing assembly according to claim 13, further comprising a constant velocity joint (300) inserted into and coupled to an accommodation space (250) formed at an end portion of the wheel hub (210) on the vehicle body side. The wheel hub according to claim 14, wherein the constant velocity joint 300 is mounted so that the rotating element 310 is accommodated and mounted in the recess 260 of the receiving space 250 formed at the end of the vehicle body side of the wheel hub 210. 210), a wheel bearing assembly. | [KO KR20200139575A]: 휠베어링 조립체 {WHEEL BEARING ASSEMBLY} 본 발명은 차량의 차륜을 차체에 회전 가능하게 장착하여 지지하는 휠베어링 조립체에 관한 것으로, 보다 상세하게는 차량의 구동축에 연결되는 등속조인트를 휠베어링 내부로 삽입시켜 조립하도록 구성된 휠베어링 조립체에 관한 것이다. 차량용 휠베어링은 차량의 차륜을 차체에 회전 가능하게 장착하여 지지하는 장치로, 차량의 구동륜에 장착되는 구동륜용 휠베어링과 종동륜에 장착되는 종동륜용 휠베어링으로 구분될 수 있다. 이 중, 구동륜용 휠베어링은 구동축에 연결되는 등속조인트가 휠베어링에 결합되어 구동장치에서 발생된 구동력을 등속조인트를 통해 휠베어링으로 전달함으로써 차륜에 구동력을 제공하도록 구성된다. 도 1을 참조하면, 종래에 이용되고 있는 구동축용 휠베어링 조립체(3세대 휠베어링 조립체)가 예시적으로 도시되어 있다. 도 1에 도시된 바와 같이, 구동축용 휠베어링 조립체(10)는 차륜이 장착되는 회전요소(20; 예컨대, 휠허브)가 차체에 고정되는 비회전요소(30; 예컨대, 외륜)에 전동체(40)를 통해 연결되어, 회전요소에 장착된 차륜을 비회전요소가 결합되는 차체에 대해 회전 가능하게 지지하도록 구성되며, 휠베어링의 일측에는 등속조인트(50)가 결합되어 구동장치에서 발생된 구동력을 휠베어링으로 전달하도록 구성된다. 구체적으로, 등속조인트(50; constant velocity joint)는 외측부재(60) 내에 회전요소(70; 예컨대, 볼 부재) 및 이를 지지하는 내측부재가 수용되고 이러한 내측부재에 구동장치에 연결된 중심축(80)이 결합되도록 구성되며, 외측부재(60)의 차륜측 단부에는 축방향으로 연장하는 스템부(65)가 형성되어 스템부(65)의 외주면에 형성된 스플라인이 휠허브(20)의 내주면에 형성된 스플라인과 맞물려 구동장치에서 발생된 구동력을 휠허브(20)로 전달하도록 구성된다. 한편, 등속조인트(50)의 차체측 부분에는 고무 부트(90)가 장착되어 회전요소(70)가 위치하는 등속조인트(50)의 내부로 외부의 이물질이 유입되는 것을 방지하도록 구성될 수 있다. 구체적으로, 고무 부트(90)는 양단이 개방된 주름진 관형의 구조로 형성될 수 있으며, 일측 단부는 등속조인트(50)의 외측부재(60)에 결합되고 타측 단부는 등속조인트(50)의 중심축(80)에 결합되어 등속조인트(50) 내부를 외부로부터 밀폐하는 기능을 수행하게 된다. 그러나, 전술한 구조의 휠베어링 조립체(10)는 등속조인트(50)의 회전요소(70)가 휠허브(20)의 축방향 외측에 위치하도록 구성되기 때문에 휠베어링 조립체의 길이가 길어지게 되며, 등속조인트의 외측부재에 축방향으로 연장하는 스템부(65)를 형성한 다음 스템부(65)의 외주면에 스플라인을 형성해 휠허브(20)의 내주면에 형성된 스플라인에 맞물려 동력을 전달하도록 구성되어 있기 때문에 등속조인트(50)에 긴 길이를 갖는 스템부(65)가 요구되어 휠베어링 조립체(10)가 전체적으로 중량화되고 스플라인 통해 동력을 전달하는 과정에서 소음이 발생하는 문제가 나타날 수 있다. 이러한 문제를 개선하기 위한 방안으로, 등속조인트(예컨대, 등속조인트의 회전요소 등)를 휠베어링의 휠허브 내측으로 삽입시켜 결합하는 구조의 휠베어링 조립체(4세대 휠베어링 조립체)가 제안되고 있다. 이러한 4세대 휠베어링 조립체는 등속조인트의 일부를 휠베어링의 휠허브 내측에 위치시킨 상태로 등속조인트를 휠베어링에 결합하도록 구성되어 있기 때문에 휠베어링 조립체의 길이가 짧아질 수 있고, 이로 인해 휠베어링 조립체의 소형화 및 경량화가 도모될 수 있는 등의 장점을 갖는다. 그러나, 이러한 4세대 구조의 휠베어링 조립체는 등속조인트의 회전요소가 휠허브의 내측으로 삽입되어 조립되기 때문에 등속조인트의 내부공간으로 이물질이 유입되는 것을 방지하기 위한 고무 부트를 장착하기 어려운 문제가 있다. 예컨대, 도 1에 도시된 종래의 휠베어링 조립체의 경우에는 고무 부트(90)의 일측 단부(차륜측 단부)를 등속조인트의 외측부재에 체결해 고무 부트(90)를 장착할 수 있었으나, 4세대 구조의 휠베어링 조립체의 경우에는 등속조인트의 회전요소가 휠허브 내측으로 삽입되어 휠허브가 등속조인트의 외측부재의 기능을 수행하도록 구성되기 때문에 고무 부트(90)의 차륜측 단부를 체결하기 위한 장착부를 확보하기 어려운 문제가 있다. 본 발명은 전술한 종래의 문제점을 해소하기 위한 것으로, 등속조인트가 휠베어링의 휠허브 내측으로 삽입되어 장착되도록 구성된 휠베어링 조립체에 있어서 등속조인트 내부로 이물질이 유입되는 것을 방지하는 고무 부트가 안정적으로 장착되어 휠베어링 조립체의 제조 또는 작동 과정에서 고무 부트에 찢김이나 손상이 발생할 위험을 저감할 수 있도록 구성된 휠베어링 조립체를 제공하는 것을 목적으로 한다. 전술한 목적을 달성하기 위한 본 발명의 대표적인 구성은 다음과 같다. 본 발명의 일 실시예에 따르면 차륜을 차체에 대해 회전 가능하게 장착하여 지지하는 휠베어링 조립체가 제공된다. 본 발명의 일 실시예에 따른 휠베어링 조립체는, 차륜 장착 플랜지를 구비하는 휠허브와, 휠허브에 장착되는 하나 이상의 내륜과, 차체측 장착 플랜지를 구비하는 외륜과, 휠허브 및 내륜을 외륜에 대해 회전 가능하게 지지하는 하나 이상의 전동체를 포함할 수 있다. 본 발명의 일 실시예에 따르면, 휠허브의 차체측 단부 내측에는 등속조인트를 수용하기 위한 수용공간이 형성되고, 수용공간의 내주면에는 등속조인트의 회전요소가 수용되는 리세스가 원주방향을 따라 하나 이상 구비될 수 있다. 본 발명의 일 실시예에 따르면, 휠허브에는 수용공간 내로 이물질이 유입되는 것을 방지하는 고무 부트가 장착되는 부트 체결링이 장착될 수 있으며, 내륜은 내주면이 원통형 구조로 형성되어 휠허브에 형성된 압입부에 압입되어 장착되고, 부트 체결링은 내주면에 축방향으로 연장하는 스플라인부가 구비되어 휠허브의 외주면에 형성된 스플라인 장착부의 대응 스플라인부에 결합되어 장착되도록 구성될 수 있다. 본 발명의 일 실시예에 따르면, 부트 체결링은 외주면에 고무 부트가 장착되는 부트 장착부를 구비하고, 부트 장착부는 외륜의 차체측 단부보다 차체측 위치에 위치하도록 구성될 수 있다. 본 발명의 일 실시예에 따르면, 부트 장착부는 부트 체결링의 외주면으로부터 반경방향 내측으로 함몰되는 그루브 형상으로 형성될 수 있다. 본 발명의 일 실시예에 따르면 차륜을 차체에 대해 회전 가능하게 장착하여 지지하는 휠베어링 조립체가 제공된다. 본 발명의 일 실시예에 따른 휠베어링 조립체는, 차륜 장착 플랜지를 구비하는 휠허브와, 휠허브에 장착되는 하나 이상의 내륜과, 차체측 장착 플랜지를 구비하는 외륜과, 휠허브 및 내륜을 외륜에 대해 회전 가능하게 지지하는 하나 이상의 전동체를 포함할 수 있다. 본 발명의 일 실시예에 따르면, 휠허브의 차체측 단부 내측에는 등속조인트를 수용하기 위한 수용공간이 형성되고, 수용공간의 내주면에는 등속조인트의 회전요소가 수용되는 리세스가 원주방향을 따라 하나 이상 구비될 수 있다. 본 발명의 일 실시예에 따르면, 내륜은 외륜의 차체측 단부보다 차체측으로 돌출된 연장부를 구비해 연장부에 수용공간 내로 이물질이 유입되는 것을 방지하는 고무 부트가 장착되도록 구성될 수 있고, 내륜은 차륜측 내주면에 원통형 압입부가 구비되어 휠허브에 형성된 압입부에 압입되어 장착되고 차체측 내주면에 축방향으로 연장하는 스플라인부가 구비되어 휠허브의 외주면에 형성된 스플라인 장착부의 대응 스플라인부에 결합되어 장착되도록 구성될 수 있다. 본 발명의 일 실시예에 따르면, 내륜의 내주면에 구비되는 스플라인부는 전부 또는 일부가 내륜의 연장부에 위치하도록 구성될 수 있다. 본 발명의 일 실시예에 따르면, 내륜의 연장부는 외주면에 고무 부트가 장착되는 부트 장착부를 구비할 수 있다. 본 발명의 일 실시예에 따르면, 부트 장착부는 연장부의 외주면으로부터 반경방향 내측으로 함몰되는 그루브 형상으로 형성될 수 있다. 본 발명의 일 실시예에 따르면, 내륜의 내주면에 구비되는 원통형 압입부는 축방향을 따라 7mm 이상의 길이로 형성될 수 있다. 본 발명의 일 실시예에 따르면, 내륜은 휠허브의 차체측 단부를 소성변형시켜 휠허브 상에 고정되도록 구성될 수 있다. 본 발명의 일 실시예에 따르면, 휠허브의 압입부는 스플라인 장착부보다 큰 외경을 갖도록 형성될 수 있다. 본 발명의 일 실시예에 따르면, 수용공간의 내주면에는 열처리 경화부가 형성되고, 이러한 열처리 경화부는 수용공간에 형성된 리세스를 모두 포함하도록 형성될 수 있다. 본 발명의 일 실시예에 따르면, 휠허브의 외주면 전부 또는 일부에는 열처리 경화부가 형성될 수 있다. 본 발명의 일 실시예에 따르면, 부트 체결링 또는 내륜에 형성된 부트 장착부는 전부 또는 일부가 수용공간의 내주면에 형성된 열처리 경화부의 반경방향 외측에 위치하도록 구성될 수 있다. 본 발명의 일 실시예에 따르면, 휠허브의 차체측 단부에 형성된 수용공간에 삽입되어 결합되는 등속조인트가 더 포함될 수 있다. 본 발명의 일 실시예에 따르면, 등속조인트는 회전요소가 휠허브의 차체측 단부에 형성된 수용공간의 리세스에 수용되어 장착되도록 휠허브에 결합될 수 있다. 이 외에도, 본 발명에 따른 휠베어링 조립체에는 본 발명의 기술적 사상을 해치지 않는 범위에서 다른 부가적인 구성이 더 포함될 수 있다. 본 발명의 일 실시예에 따른 휠베어링 조립체는 휠허브의 차체측 단부에 등속조인트의 회전요소가 수용될 수 있는 수용공간을 형성해 이러한 수용공간 내에 등속조인트의 회전요소가 삽입되어 장착되도록 구성되어 있기 때문에, 휠베어링 조립체의 전체적인 길이가 짧아질 수 있고 휠베어링 조립체의 소형화 및 경량화가 도모될 수 있으며 구동력 전달시 소음이나 진동이 발생하는 것을 억제할 수 있게 된다. 더욱이, 본 발명의 일 실시예에 따른 휠베어링 조립체는 휠허브의 차체측 단부 내주면에 등속조인트의 회전요소가 수용될 수 있는 리세스를 형성해 별도의 추가부재 없이도 등속조인트의 회전요소를 휠허브의 내주면에 지지시켜 유지할 수 있도록 구성되어 있어 휠베어링 조립체의 소형화 및 경량화가 한층 더 도모될 수 있게 된다. 또한, 본 발명의 일 실시예에 따른 휠베어링 조립체는 휠허브의 차체측 단부에 부트 체결링을 장착하거나 또는 내륜을 축방향으로 연장시켜 형성해 외륜보다 차체측으로 돌출된 위치에 고무 부트의 차륜측 단부가 체결되는 부트 장착부가 형성되도록 구성되어 있어, 등속조인트를 휠허브의 내측으로 삽입해 조립하도록 구성된 휠베어링 조립체에서도 큰 구조적 변경없이 고무 부트를 휠베어링 조립체에 용이하게 장착해 등속조인트 내부(즉, 등속조인트의 회전요소가 장착되는 수용공간)로 이물질이 유입되는 것을 안정적으로 방지할 수 있게 된다. 또한, 본 발명의 일 실시예에 따른 휠베어링 조립체는 고무 부트가 체결되는 부트 체결링 또는 내륜(내륜의 차체측 연장부)이 축방향 스플라인을 통해 휠허브에 결합되도록 구성되어 있어 부트 장착부가 휠허브(및 등속조인트)와 함께 일체로 회전할 수 있고, 이로 인해 고무 부트의 일측 단부(차륜측 단부)가 체결되는 부재(예컨대, 부트 체결링 또는 내륜)와 고무 부트의 타측 단부(차체측 단부)가 체결되는 부재(예컨대, 등속조인트의 중심축) 사이에 의도치 않은 상대회전(크립; creep)이 발생해 고무 부트에 찢김 또는 손상이 발생하는 것을 효과적으로 방지할 수 있게 된다. 도 1은 종래의 차량용 휠베어링 조립체(3세대 휠베어링 조립체)를 예시적으로 도시한다. 도 2는 본 발명의 일 실시예에 따른 휠베어링 조립체를 예시적으로 도시한다. 도 3은 본 발명의 일 실시예에 따른 휠베어링 조립체의 단면구조를 예시적으로 도시한다. 도 4는 도 3에 도시된 휠베어링 조립체에서 등속조인트 부분이 생략된 단면구조를 예시적으로 도시한다. 도 5는 도 2 내지 도 4에 도시된 휠베어링 조립체의 부트 체결링 구조를 예시적으로 도시한다. 도 6은 본 발명의 다른 실시예에 따른 휠베어링 조립체의 단면구조를 예시적으로 도시한다. 도 7은 도 6에 도시된 휠베어링 조립체에서 등속조인트 부분이 생략된 단면구조를 예시적으로 도시한다. 도 8은 도 6 및 도 7에 도시된 휠베어링 조립체의 내륜(부트 장착부가 구비된 내륜) 구조를 예시적으로 도시한다. 이하, 첨부한 도면을 참조하여 본 발명의 바람직한 실시예에 대해 본 발명이 속하는 기술 분야에서 통상의 지식을 가진 자가 용이하게 실시할 수 있을 정도로 상세하게 설명한다. 본 발명을 명확하게 설명하기 위하여 본 발명과 관계없는 부분에 대한 구체적인 설명은 생략하고, 명세서 전체를 통하여 동일한 구성요소에 대해서는 동일한 참조부호를 붙여 설명하도록 한다. 또한, 도면에 도시된 각 구성요소들의 형상 및 크기는 설명의 편의를 위해 임의로 도시된 것이므로, 본 발명이 반드시 도시된 형상 및 크기로 한정되는 것은 아니다. 즉, 명세서에 기재되어 있는 특정 형상, 구조 및 특성은 본 발명의 사상 및 범위를 벗어나지 않으면서 일 실시예로부터 다른 실시예로 변형되어 구현될 수 있으며, 개별 구성요소의 위치 또는 배치도 본 발명의 사상 및 범위를 벗어나지 않으면서 변경될 수 있는 것으로 이해되어야 한다. 따라서 후술하는 상세한 설명은 한정적인 의미로 행하여지는 것이 아니며, 본 발명의 범위는 특허청구범위의 청구항들이 청구하는 범위 및 그와 균등한 모든 범위를 포괄하는 것으로 받아들여져야 한다. 본 발명의 일 실시예에 따른 휠베어링 조립체 도 2 내지 도 8을 참조하면, 본 발명의 일 실시예에 따른 휠베어링 조립체(100)가 예시적으로 도시되어 있다. 도 2 및 도 3에 도시된 바와 같이, 본 발명의 일 실시예에 따른 휠베어링 조립체(100)는 휠허브(210)의 차체측 단부에 등속조인트(300)가 수용될 수 있는 수용공간을 구비해 등속조인트(300)가 휠베어링(200)의 내측으로 삽입되어 조립될 수 있도록 구성될 수 있다. 본 발명의 일 실시예에 따르면, 휠베어링(200)은 통상의 차량용 휠베어링과 유사하게 회전요소[예컨대, 휠허브(210) 및 내륜(220)]가 비회전요소[예컨대, 외륜(230)]에 대해 전동체(240)를 통해 장착되어, 회전요소에 장착된 차륜이 비회전요소가 결합되는 차체에 대해 회전 가능하게 지지되도록 구성될 수 있다. 본 발명의 일 실시예에 따르면, 휠허브(210)는 축방향을 따라 연장하는 대략 원통형 형상의 구조로 형성될 수 있으며, 휠허브(210)의 일측 외주면에는 차륜 장착 플랜지(212; 허브 플랜지)가 구비될 수 있다. 차륜 장착 플랜지(212)는 휠허브(210)의 반경방향 외측으로 연장된 형상으로 형성되어 허브 볼트 등을 통해 차륜을 휠허브(210)에 장착하는데 이용될 수 있다. 한편, 휠허브(210)의 차체측(인보드측) 단부에는 내륜(220)이 장착되도록 구성될 수 있으며, 휠허브(210)의 외주면 일부에는 전동체의 궤도면(내측 궤도면)이 형성되어 전동체(240)를 내측에서 지지하도록 구성될 수 있다. 본 발명의 일 실시예에 따르면, 내륜(220)은 휠허브(210)의 외주면에 하나 이상 장착되도록 구성될 수 있으며, 내륜(220)의 외주면에는 전동체의 궤도면(내측 궤도면)이 형성되어 전동체(240)를 내측에서 지지하도록 구성될 수 있다. 휠허브(210)에 장착된 내륜(220)은 도 3 및 도 4에 도시된 바와 같이 휠허브(210)의 차체측 단부를 소성변형시키거나 휠허브(210)의 차체측 단부에 너트 등을 결합해 휠허브(210)에 고정되도록 구성될 수 있다. 본 발명의 일 실시예에 따르면, 외륜(230)은 외주면에 휠베어링 조립체를 차체에 장착하는데 이용되는 차체측 장착 플랜지(232)를 구비하고, 내주면에 전동체(240)가 접촉하는 궤도면을 구비하도록 구성될 수 있다. 외륜(230)의 내주면에 형성된 궤도면(외측 궤도면)은 휠허브(210) 및/또는 내륜(220)에 형성된 궤도면(내측 궤도면)과 협력해 이들 궤도면 사이에 구름요소인 전동체(240)를 수용하여 지지하도록 구성될 수 있다. 본 발명의 일 실시예에 따르면, 전동체(240)는 회전요소[예컨대, 휠허브(210) 및/또는 내륜(220)]와 비회전요소[예컨대, 외륜(230)] 사이에 개재되어, 회전요소를 비회전요소에 대해 회전 가능하게 지지하는 기능을 수행할 수 있다. 다만, 도면에 도시된 실시형태의 경우에는 휠허브의 외주면 일부에 전동체를 지지하기 위한 일측 궤도면이 직접 형성되는 형태로 휠베어링이 구성되어 있으나 본 발명의 일 실시예에 따른 휠베어링은 반드시 이러한 구조로 한정되어 형성되어야 하는 것은 아니고, 휠허브에 2개의 내륜을 장착해 2개의 내륜을 통해 전동체를 지지하도록 구성되는 등 다른 다양한 구조로 변형되어 실시되어도 무방하다. 본 발명의 일 실시예에 따르면, 휠허브(210)의 차체측 단부는 등속조인트(300)의 회전요소(310)를 외측에서 지지하는 기능(도 1에서 등속조인트의 외측부재가 수행하던 기능)을 수행하도록 구성될 수 있다. 이를 위해, 본 발명의 일 실시예에 따른 휠베어링(200)은 휠허브(210)의 차체측 단부에 등속조인트(300)를 수용하기 위한 수용공간(250)을 구비하고 수용공간(250)의 내주면에 등속조인트(300)의 회전요소(310)가 수용되는 리세스(260)를 구비해, 이러한 리세스(260)에 등속조인트의 회전요소(310)가 수용되어 결합되도록 구성될 수 있다. 본 발명의 일 실시예에 따르면, 휠허브(210)의 차체측 단부 내주면(수용공간의 내주면)에 형성되는 리세스(260)는 등속조인트(300)에 구비되는 회전요소(310)의 수에 대응되는 수만큼 원주방향을 따라 하나 이상 구비될 수 있다. 이처럼, 본 발명의 일 실시예에 따른 휠베어링 조립체(100)는 휠허브(210)의 차체측 단부 내주면(구체적으로, 차체측 단부 내주면에 형성된 리세스)에 등속조인트(300)의 회전요소(310)가 수용되어 지지되도록 구성되기 때문에, 등속조인트(300)의 회전요소(310)가 접촉하는 휠허브(210)의 차체측 단부 내주면에 높은 경도의 궤도면이 형성되는 것이 바람직할 수 있다. 따라서, 본 발명의 일 실시예에 따른 휠베어링 조립체(100)은 휠허브(210)의 차체측 단부 내주면(수용공간의 내주면)에 열처리 경화부를 형성해 등속조인트(300)의 회전요소(310)가 휠허브(210)에 안정적으로 구름 지지되도록 구성될 수 있다. 본 발명의 일 실시예에 따르면, 휠허브(210)의 차체측 단부 내주면에 형성되는 열처리 경화부는 등속조인트(300)의 회전요소(310)에 안정적인 구름운동을 제공할 수 있도록 적어도 등속조인트(300)의 회전요소(310)가 접촉되는 부분을 모두 포함하여 경화층이 형성되도록 구성될 수 있다. 예컨대, 휠허브(210)의 차체측 단부 내주면에 형성되는 열처리 경화부는 등속조인트(300)가 삽입되는 수용공간(250)에 형성된 리세스(260)를 모두 포함하도록 형성될 수 있다. 한편, 본 발명의 일 실시예에 따른 휠베어링 조립체는 휠허브(210)의 외주면에도 전부 또는 일부(전동체 궤도면, 내륜 장착부 등)에 열처리 경화부가 형성되도록 구성될 수 있다. 예컨대, 휠허브(210)의 외주면에 형성되는 열처리 경화부는 휠허브에 안정적인 궤도면 및/또는 장착면(압입면)을 제공할 수 있도록 휠허브(210)의 외주면에 형성되는 전동체의 내측 궤도면보다 차륜측에 위치하는 부분에서 시작해 휠허브에 압입된 내륜(220)의 차체측 단부 이전까지 연장되도록 형성될 수 있다. 본 발명의 일 실시예에 따르면, 휠허브(210)의 내주면과 외주면에 형성되는 열처리 경화부는 고주파 ?칭(Quenching), 전경화 열처리 등 다양한 공지의 열처리 방법을 통해 수행될 수 있으며, 안정적인 궤도면 및/또는 장착면을 제공할 수 있도록 소정의(예컨대, Hv 500 이상의) 경도를 갖도록 열처리될 수 있다. 본 발명의 일 실시예에 따르면, 휠베어링(200)의 휠허브(210)에는 등속조인트(300) 내부로 이물질이 유입되는 것을 방지하기 위한 고무 부트(400)가 장착되는 부트 체결링(270)이 구비될 수 있다. 부트 체결링(270)은 도 2 내지 도 4에 도시된 바와 같이 내륜(220) 보다 차체측 위치에서 휠허브(210)에 장착되어 고무 부트(400)의 차륜측 단부가 체결될 수 있도록 구성될 수 있다. 본 발명의 일 실시예에 따르면, 부트 체결링(270)은 전부 또는 일부가 휠베어링(200)의 외륜(230) 보다 차체측에 위치하도록 구성될 수 있다. 예컨대, 도면에 도시된 실시형태의 경우에는 차체측 전동체를 지지하는 내륜(220)의 차체측 단부가 외륜의 차체측 단부와 실질적으로 동일한 축방향 위치에 배치되고 내륜(220)의 차체측에 부트 체결링(270)이 장착되어 부트 체결링(270)이 외륜(230) 보다 차체측에 위치하도록 구성되어 있다. 다만, 본 발명의 일 실시예에 따른 휠베어링 조립체(100)는 도면에 도시된 구조로 한정되어 형성되어야만 하는 것은 아니고, 부트 체결링(270)의 외주면에 고무 부트(400)를 체결하기 위한 장착부가 형성될 수 있도록 부트 체결링(270)의 일부 또는 전부가 외륜(230) 보다 차체측에 위치되도록 구성될 수 있으면 다른 형태로 변경되어 실시되어도 무방하다. 본 발명의 일 실시예에 따르면, 내륜(220)은 통상의 휠베어링과 같이 휠허브(210)의 외주면에 형성된 압입부(214)에 압입되어 장착되도록 구성될 수 있으며(예컨대, 원통형 구조의 외주면과 내주면 사이의 강제 압입), 부트 체결링(270)은 압입부(214) 보다 차체측에 형성된 스플라인 장착부(216)에 결합되어 장착되도록 구성될 수 있다(예컨대, 스플라인 압입으로 결합). 구체적으로, 본 발명의 일 실시예에 따른 휠베어링 조립체(100)는 휠허브(210)의 차체측 외주면에 내륜(220)이 압입되어 장착될 수 있는 원통형 구조의 압입부(214)와 외주면에 축방향을 따라 연장하는 스플라인부가 형성된 스플라인 장착부(216)를 구비하도록 형성한 다음, 내륜(220)은 휠허브(210)의 압입부(214)에 압입되어 장착될 수 있는 원통형 구조의 내주면을 갖도록 형성하고 부트 체결링(270)은 내주면에 휠허브(210)의 스플라인 장착부(216)에 형성된 스플라인부에 결합될 수 있는 대응 형상의 스플라인부(272)를 갖도록 형성해(도 5 참조), 내륜(220)은 내주면이 휠허브(210)의 압입부(214)에 강제압입되어 장착되고 부트 체결링(270)은 내주면에 형성된 축방향 스플라인부(272)가 휠허브(210)의 스플라인 장착부(216)에 형성된 대응 스플라인부에 결합되어 장착되도록 구성될 수 있다(도 3 및 도 4 참조). 본 발명의 일 실시예에 따르면, 내륜(220)이 장착되는 압입부(214)와 부트 체결링(270)이 장착되는 스플라인 장착부(216)는 압입부(214)가 스플라인 장착부(216) 보다 큰 외경을 갖도록 형성될 수 있다. 이와 같이, 스플라인 장착부(216)를 압입부(214) 보다 작은 직경으로 형성하게 되면, 내륜(220)을 휠허브(210)에 장착할 때 내륜(220)의 내주면과 스플라인 장착부(216) 사이의 간섭이 방지되어 내륜(220)이 손상없이 휠허브(210)에 안정적으로 장착될 수 있게 된다. 본 발명의 일 실시예에 따르면, 부트 체결링(270)은 외주면에 후술하는 고무 부트(400)의 일측 단부(차륜측 단부)를 체결하기 위한 부트 장착부(274)를 구비하도록 구성될 수 있다. 이러한 부트 장착부(274)는 예컨대 도 3 내지 도 5에 도시된 바와 같이 부트 체결링(270)의 외주면으로부터 반경방향 내측으로 함몰되는 그루브(groove) 형상으로 형성되어 고무 부트(400)의 일측 단부(차륜측 단부)가 부트 장착부(274) 내에 수용되어 장착되도록 구성될 수 있다. 본 발명의 일 실시예에 따르면, 휠베어링(200)과 등속조인트(300) 사이에는 고무 부트(400)가 장착되어 외부의 이물질이 회전요소(310)가 위치하는 등속조인트(300) 내부로 유입되는 것을 방지하도록 구성될 수 있다. 본 발명의 일 실시예에 따르면, 고무 부트(400)는 도 2 및 도 3에 도시된 바와 같이 양단이 개방된 주름관 형상으로 형성될 수 있으며, 일측 단부(차륜측 단부)가 휠허브(210)에 장착된 부트 체결링(270)에 체결되고 타측 단부(차체측 단부)가 등속조인트(300) 측에[예컨대, 도 3에 도시된 바와 같이 등속조인트(300)의 중심축(340)에] 체결되어 회전요소(310)가 위치하는 등속조인트(300)의 내부 공간을 외부로부터 밀폐하도록 구성될 수 있으며, 고무 부트(400)의 양측 단부가 체결되는 부분에는 체결링(410) 등이 장착되어 고무 부트(400)의 안정적인 장착을 보조하도록 구성될 수 있다. 이러한 구조에 의하면, 본 발명의 일 실시예에 따른 휠베어링 조립체(100)는 외륜(230) 보다 차체측 위치에 고무 부트(400)의 차륜측 단부를 장착하기 위한 부트 장착부가 구비되도록 구성되기 때문에, 등속조인트의 회전요소를 휠허브의 내측으로 삽입시켜 장착하도록 구성된 휠베어링 조립체에서도 고무 부트(400)를 쉽고 안정적으로 장착해 등속조인트 내부로 외부의 이물질이 유입되는 것을 방지할 수 있게 된다. 한편, 본 발명의 일 실시예에 따른 휠베어링 조립체와 같이 등속조인트(300)의 회전요소(310) 등이 휠허브(210)의 내측으로 삽입되어 체결되는 구조의 휠베어링 조립체(100)의 경우에는, 부트 체결링(270)을 내륜(220)과 유사하게 휠허브(210)의 외주면에 강제압입시켜 체결하게 되면 휠베어링 조립체가 작동하는 과정에서 휠허브(210)와 부트 체결링(270) 사이에 의도치 않은 상대회전(크립; creep)이 발생할 위험이 있고, 이러한 상대회전은 휠허브(210)와 함께 회전하는 등속조인트(300)의 중심축(340)과 부트 체결링(270) 사이에 상대회전을 야기시켜, 고무 부트(400)의 양측 단부에 서로 다른 회전력이 인가되어 고무 부트(400)에 찢김 등의 손상을 발생시킴으로써 고무 부트(400)의 기능성을 저하시키거나 고무 부트(400)의 수명을 저하시킬 우려가 있다. 이에 반해, 본 발명의 일 실시예에 따른 휠베어링 조립체(100)는 고무 부트(400)가 장착되는 부트 체결링(270)이 축방향 스플라인 결합을 통해 휠허브(210)에 장착되도록 구성되어 있기 때문에, 부트 체결링(270)과 휠허브(210) 사이에 의도치 않은 상대회전(크립; creep)이 방지되어 부트 체결링(270)이 휠허브(210)와 함께 일체로 회전할 수 있게 되고, 이로 인해 휠허브(210)와 함께 회전하는 등속조인트(300)의 중심축(340)과 부트 체결링(270) 사이의 상대회전이 방지되어 고무 부트(400)의 손상을 효과적으로 억제할 수 있게 된다. 이 때, 부트 체결링(270)과 휠허브(210) 사이의 스플라인 결합은 휠베어링 작동시 소음이 발생하는 것을 방지할 수 있도록 스플라인부 사이의 헐거운 끼워맞춤 보다는 부트 체결링(270)의 내주면에 형성된 스플라인부(272)와 휠허브(210)의 외주면에 형성된 스플라인 장착부(216)의 대응 스플라인부가 서로 스플라인 압입되어 결합되도록 구성되는 것이 바람직할 수 있다. 한편, 고무 부트가 장착되는 부트 체결링은 도 2 내지 도 5에 도시된 바와 같이 내륜(220)과 별도의 부재로 형성되어 내륜(220)의 차체측 위치에서 휠허브(210)에 장착되도록 구성되어도 좋고, 도 6 내지 도 8에 도시된 바와 같이 내륜(220)과 일체의 부재로 형성되도록 구성되어도 좋다. 예컨대, 본 발명의 일 실시예에 따른 휠베어링 조립체(100)는 도 6 내지 도 8에 도시된 바와 같이 내륜(220)의 차체측 단부가 축방향으로 연장되어 외륜(230) 보다 차체측으로 돌출된 형상으로 형성되도록 구성될 수 있으며, 차체측 단부에 형성된 연장부(222)가 고무 부트(400)가 장착되는 부트 체결링의 기능을 수행하도록 구성될 수 있다. 즉, 본 발명의 일 실시예에 따른 휠베어링 조립체(100)는 내륜(220)의 차륜측 부분은 휠베어링의 차체측 전동체를 지지하는 기능을 수행하고 차체측 부분은 고무 부트의 차륜측 단부를 장착하는 기능을 수행할 수 있도록 구성될 수 있다. 본 발명의 일 실시예에 따르면, 내륜(220)의 차륜측 내주면에는 원통형 압입부(224)가 구비되어 휠허브(210)의 외주면에 형성된 압입부(214; 원통형 압입부)에 압입되어 장착되고 차체측 내주면에는 축방향으로 연장하는 스플라인부(226)가 구비되어 휠허브(210)의 외주면에 형성된 스플라인 장착부(216)의 대응 스플라인부에 결합되어 장착되도록(예컨대, 스플라인 압입 결합되어 장착되도록) 구성될 수 있다(도 6 내지 도 8 참조). 한편, 외륜(230)에 비해 차체측으로 돌출된 내륜의 연장부(222)는 외주면에 부트 장착부(228)를 구비해 고무 부트(400)의 차륜측 단부가 장착될 수 있도록 구성될 수 있으며, 부트 장착부(228)는 도 2 내지 도 5에 도시된 전술한 실시형태의 부트 장착부(274)와 유사하게 연장부(222)의 외주면으로부터 반경방향 내측으로 함몰되는 그루브 형상으로 형성될 수 있다. 본 발명의 일 실시예에 따르면, 내륜의 차체측 내주면에 구비되는 스플라인부(226)는 전부 또는 일부가 내륜(220)의 연장부(222)에 위치하도록 구성될 수 있으며, 내륜(220)의 차륜측 내주면에 형성되는 원통형 압입부(224)는 적어도 축방향을 따라 7mm 이상의 길이로 형성되어 휠허브(210)의 외주면에 형성된 압입부(214)에 충분한 면적으로 강제압입되도록 구성될 수 있다. 만일, 내륜(220)과 휠허브(210) 사이에 충분한 압입 면적이 확보되지 못하면, 내륜(220)을 휠허브(210)에 장착할 때 내륜(220)과 휠허브(210) 사이에 동심도가 확보되기 어렵고 이로 인해 휠베어링 조립체의 제조/작동 과정에서 내륜(220)의 외주면에 형성된 전동체 궤도면에 변형이 발생해 휠베어링 조립체의 작동시에 소음이나 진동이 유발될 우려가 있다. 이에 반해, 본 발명의 일 실시예에 따른 휠베어링 조립체는 내륜(220)이 적어도 7mm 이상의 축방향 길이를 갖도록 휠허브(210)의 외주면에 압입되어 장착되도록 구성되어 있기 때문에, 내륜(220)이 휠허브(210) 상에 안정적으로 장착되어 유지될 수 있게 된다. 이외의 다른 구성은 전술한 실시형태의 휠베어링 조립체와 실질적으로 동일하거나 유사한 방식으로 구현될 수 있으므로, 이에 대한 보다 구체적인 설명은 생략하도록 한다. 한편, 본 발명의 일 실시예에 따른 휠베어링 조립체(100)는 휠허브(210)의 차체측 단부에 구동장치의 구동축에 연결되는 등속조인트(300)가 삽입되어 결합될 수 있다. 도면에 도시된 바와 같이, 본 발명의 일 실시예에 따른 등속조인트(300)는 회전요소(310)와 회전요소를 내측에서 지지하는 내측부재(320)와 회전요소가 삽입되는 포켓부가 구비된 중간부재(330; 케이지) 등을 포함하여 구성될 수 있으며, 등속조인트(300)의 내측부재(320)는 중심부에 관통구멍이 형성되어 구동장치의 구동축에 연결되는 중심축(340)이 삽입되도록 구성될 수 있다. 본 발명의 일 실시예에 따르면, 등속조인트(300)는 도 3 및 도 7에 도시된 바와 같이 등속조인트(300)의 회전요소(310), 내측부재(320), 중간부재(330) 등이 휠허브(210)의 차체측 단부 내주면에 형성된 수용공간(250) 내에 삽입되어 장착되도록 구성될 수 있으며, 등속조인트의 회전요소(310)는 수용공간(250)에 형성된 리세스(260) 내에 수용되어 장착되도록 구성될 수 있다. 이처럼, 본 발명의 일 실시예에 따른 휠베어링 조립체는 휠베어링과 등속조인트 사이에 별도의 추가 부재를 개재하지 않은 상태로 등속조인트를 휠베어링의 휠허브 내측으로 삽입시킨 상태로 용이하게 결합할 수 있도록 구성되어 있기 때문에 통상의 휠베어링 조립체에 비해 휠베어링 조립체가 소형화 및 경량화될 수 있고 제조성이 향상될 수 있게 된다. 이상 본 발명을 구체적인 구성요소 등과 같은 특정 사항들과 한정된 실시예에 의해 설명하였으나, 이들 실시예들은 본 발명의 보다 전반적인 이해를 돕기 위해서 제공된 것일 뿐, 본 발명이 이에 한정되는 것은 아니며, 본 발명이 속하는 기술분야에서 통상적인 지식을 가진 자라면 이러한 기재로부터 다양한 수정 및 변형을 꾀할 수 있다. 따라서, 본 발명의 사상은 앞서 설명된 실시예들에 국한되어 정해져서는 아니 되며, 후술하는 청구범위뿐만 아니라 이 청구범위에 균등하게 또는 등가적으로 변형된 모든 것들은 본 발명의 사상의 범주에 속한다고 할 것이다. 100: 휠베어링 조립체 200: 휠베어링 210: 휠허브 212: 차륜 장착 플랜지(허브 플랜지) 214: (휠허브의) 압입부 216: (휠허브의) 스플라인 장착부 220: 내륜 222: (내륜의) 연장부 224: (내륜의) 원통형 압입부 226: (내륜의) 스플라인부 228: (내륜의) 부트 장착부 230: 외륜 232: 차체측 장착 플랜지 240: 전동체 250: 수용공간 260: 리세스 270: 부트 체결링 272: (부트 체결링의) 스플라인부 274: (부트 체결링의) 부트 장착부 300: 등속조인트 310: 회전요소 320: 내측부재 330: 중간부재 340: 중심축 [EN KR20200139575A]: Wheel bearing assembly {WHEEL BEARING ASSEMBLY} The present invention relates to a wheel bearing assembly for supporting by rotatably mounting a vehicle wheel to a vehicle body, and more particularly, to a wheel bearing assembly configured to assemble by inserting a constant velocity joint connected to the drive shaft of the vehicle into the wheel bearing. will be. A vehicle wheel bearing is a device that supports and rotatably mounts a vehicle wheel on a vehicle body, and may be divided into a wheel bearing for a driving wheel mounted on a driving wheel of a vehicle and a wheel bearing for a driven wheel mounted on a driven wheel. Among them, the wheel bearing for the driving wheel is configured to provide driving force to the wheel by transmitting the driving force generated from the driving device to the wheel bearing through the constant velocity joint by coupling a constant velocity joint connected to the drive shaft to the wheel bearing. Referring to FIG. 1, a conventional wheel bearing assembly for a drive shaft (a third generation wheel bearing assembly) is illustrated as an example. As shown in Figure 1, the wheel bearing assembly 10 for the drive shaft is a rolling element (for example, an outer ring) on a non-rotating element 30 (for example, an outer ring) in which a rotating element 20 (eg, a wheel hub) on which a wheel is mounted is fixed to a vehicle body. 40), and is configured to support the wheel mounted on the rotating element rotatably with respect to the body to which the non-rotating element is coupled, and a constant velocity joint 50 is coupled to one side of the wheel bearing to generate the driving force generated from the driving device. It is configured to transmit to the wheel bearing. Specifically, the constant velocity joint 50 includes a rotating element 70 (for example, a ball member) in the outer member 60 and an inner member supporting the same, and a central shaft 80 connected to the driving device to the inner member. ) Is configured to be coupled, and a stem portion 65 extending in the axial direction is formed at the wheel-side end of the outer member 60 so that a spline formed on the outer peripheral surface of the stem portion 65 is formed on the inner peripheral surface of the wheel hub 20. It is configured to be engaged with the spline to transmit the driving force generated by the driving device to the wheel hub 20. On the other hand, a rubber boot 90 is mounted on a portion of the vehicle body side of the constant velocity joint 50 to prevent external foreign matter from flowing into the constant velocity joint 50 in which the rotating element 70 is located. Specifically, the rubber boot 90 may be formed in a corrugated tubular structure with both ends open, one end is coupled to the outer member 60 of the constant velocity joint 50, and the other end is the center of the constant velocity joint 50 It is coupled to the shaft 80 to perform a function of sealing the inside of the constant velocity joint 50 from the outside. However, since the wheel bearing assembly 10 of the above-described structure is configured such that the rotating element 70 of the constant velocity joint 50 is located outside the axial direction of the wheel hub 20, the length of the wheel bearing assembly is increased, It is configured to transmit power by forming a stem portion 65 extending in the axial direction on the outer member of the constant velocity joint, and then forming a spline on the outer peripheral surface of the stem portion 65 to engage the spline formed on the inner peripheral surface of the wheel hub 20. Therefore, a stem portion 65 having a long length is required for the constant velocity joint 50, so that the wheel bearing assembly 10 is weighted as a whole, and noise may be generated in the process of transmitting power through the spline. As a method for improving this problem, a wheel bearing assembly (4th generation wheel bearing assembly) having a structure in which a constant velocity joint (e.g., a rotating element of a constant velocity joint, etc.) is inserted into the wheel hub of a wheel bearing and coupled has been proposed. Since the fourth generation wheel bearing assembly is configured to couple the constant velocity joint to the wheel bearing while a part of the constant velocity joint is located inside the wheel hub of the wheel bearing, the length of the wheel bearing assembly can be shortened. It has advantages such as miniaturization and weight reduction of the assembly. However, since the wheel bearing assembly of the fourth generation structure is assembled by inserting the rotating element of the constant velocity joint into the inside of the wheel hub, it is difficult to mount a rubber boot to prevent foreign matter from entering the inner space of the constant velocity joint. . For example, in the case of the conventional wheel bearing assembly shown in FIG. 1, the rubber boot 90 could be mounted by fastening one end (wheel side end) of the rubber boot 90 to the outer member of the constant velocity joint. In the case of the structured wheel bearing assembly, since the rotating element of the constant velocity joint is inserted into the wheel hub and the wheel hub is configured to perform the function of the outer member of the constant velocity joint, a mounting part for fastening the end of the wheel side of the rubber boot 90 There is a problem that is difficult to secure. The present invention is to solve the above-described conventional problem, in the wheel bearing assembly configured to be mounted by inserting the constant velocity joint into the wheel hub of the wheel bearing, a rubber boot that prevents foreign matter from entering the constant velocity joint is stably provided. An object of the present invention is to provide a wheel bearing assembly that is mounted and configured to reduce the risk of tearing or damage to the rubber boot during the manufacturing or operation process of the wheel bearing assembly. A typical configuration of the present invention for achieving the above object is as follows. According to an embodiment of the present invention, there is provided a wheel bearing assembly for supporting and mounting a wheel to be rotatable with respect to a vehicle body. A wheel bearing assembly according to an embodiment of the present invention includes a wheel hub having a wheel mounting flange, at least one inner ring mounted to the wheel hub, an outer ring having a body-side mounting flange, and a wheel hub and an inner ring to the outer ring. It may include one or more rolling elements that are rotatably supported against. According to an embodiment of the present invention, a receiving space for accommodating a constant velocity joint is formed inside an end of the vehicle body side of the wheel hub, and a recess in which the rotating element of the constant velocity joint is accommodated is formed along the circumferential direction. It may be provided above. According to an embodiment of the present invention, the wheel hub may be equipped with a boot fastening ring on which a rubber boot is mounted to prevent foreign matter from entering the accommodation space, and the inner ring has an inner circumferential surface formed in a cylindrical structure and is formed on the wheel hub. It is press-fitted to the part and mounted, and the boot fastening ring is provided with a spline part extending in the axial direction on the inner circumferential surface, and may be configured to be coupled to the corresponding spline part of the spline mounting part formed on the outer circumference of the wheel hub. According to an embodiment of the present invention, the boot fastening ring includes a boot mounting portion on which a rubber boot is mounted on an outer circumferential surface, and the boot mounting portion may be configured to be located at a position on the vehicle body side than an end portion on the vehicle body side of the outer ring. According to an embodiment of the present invention, the boot mounting portion may be formed in a groove shape that is recessed radially inward from the outer peripheral surface of the boot fastening ring. According to an embodiment of the present invention, there is provided a wheel bearing assembly for supporting and mounting a wheel to be rotatable with respect to a vehicle body. A wheel bearing assembly according to an embodiment of the present invention includes a wheel hub having a wheel mounting flange, at least one inner ring mounted to the wheel hub, an outer ring having a body-side mounting flange, and a wheel hub and an inner ring to the outer ring. It may include one or more rolling elements that are rotatably supported against. According to an embodiment of the present invention, a receiving space for accommodating a constant velocity joint is formed inside an end of the vehicle body side of the wheel hub, and a recess in which the rotating element of the constant velocity joint is accommodated is formed along the circumferential direction. It may be provided above. According to an embodiment of the present invention, the inner ring may be configured to be equipped with an extension portion protruding toward the vehicle body side than the end portion of the outer ring to be equipped with a rubber boot preventing foreign substances from entering the accommodation space, and the inner ring A cylindrical press-in part is provided on the inner circumferential surface of the wheel side, and a spline part is provided on the inner circumferential surface of the vehicle body and extended in the axial direction, so that it is fitted to the corresponding spline part of the spline mounting part formed on the outer circumferential surface of the wheel hub. Can be configured. According to an embodiment of the present invention, all or part of the spline portion provided on the inner circumferential surface of the inner ring may be configured to be located in the extension portion of the inner ring. According to an embodiment of the present invention, the extension portion of the inner ring may include a boot mounting portion on which a rubber boot is mounted on an outer peripheral surface. According to an embodiment of the present invention, the boot mounting portion may be formed in a groove shape that is recessed radially inward from the outer peripheral surface of the extension portion. According to an embodiment of the present invention, the cylindrical press-fit portion provided on the inner circumferential surface of the inner ring may be formed to have a length of 7 mm or more along the axial direction. According to an embodiment of the present invention, the inner ring may be configured to be fixed on the wheel hub by plastically deforming the end of the vehicle body side of the wheel hub. According to an embodiment of the present invention, the press-fit portion of the wheel hub may be formed to have an outer diameter larger than that of the spline mounting portion. According to an embodiment of the present invention, a heat treatment hardened part is formed on the inner circumferential surface of the accommodation space, and this heat treatment hardened part may be formed to include all recesses formed in the accommodation space. According to an embodiment of the present invention, a heat treatment hardened part may be formed on all or part of the outer circumferential surface of the wheel hub. According to an embodiment of the present invention, all or part of the boot mounting portion formed on the boot fastening ring or the inner ring may be configured to be located radially outside the heat treatment hardened portion formed on the inner peripheral surface of the accommodation space. According to an embodiment of the present invention, a constant velocity joint may be further included that is inserted into and coupled to an accommodation space formed at an end of the vehicle body side of the wheel hub. According to an embodiment of the present invention, the constant velocity joint may be coupled to the wheel hub such that the rotating element is accommodated and mounted in a recess of an accommodation space formed at an end of the vehicle body side of the wheel hub. In addition to this, the wheel bearing assembly according to the present invention may further include other additional configurations within a range not impairing the technical spirit of the present invention. The wheel bearing assembly according to an embodiment of the present invention is configured to form a receiving space in which the rotating element of the constant-velocity joint can be accommodated at the end of the vehicle body side of the wheel hub, so that the rotating element of the constant-velocity joint is inserted and mounted in the receiving space. Therefore, the overall length of the wheel bearing assembly can be shortened, the size and weight of the wheel bearing assembly can be reduced, and noise or vibration can be suppressed when the driving force is transmitted. Moreover, the wheel bearing assembly according to an embodiment of the present invention forms a recess in the inner circumferential surface of the vehicle body-side end portion of the wheel hub to accommodate the rotating element of the constant velocity joint, so that the rotating element of the constant velocity joint is Since it is configured to be supported and maintained on the inner circumferential surface, it is possible to further reduce the size and weight of the wheel bearing assembly. In addition, the wheel bearing assembly according to an embodiment of the present invention is formed by attaching a boot fastening ring to an end portion of the wheel hub on the vehicle body side or extending the inner ring in the axial direction so that the end portion of the rubber boot on the wheel side of the rubber boot protrudes toward the vehicle body side than the outer ring. In the wheel bearing assembly configured to assemble by inserting the constant velocity joint into the inner side of the wheel hub, the rubber boot is easily mounted to the wheel bearing assembly without major structural changes as it is configured to form a boot mounting portion that is fastened to the inside of the constant velocity joint (i.e. It is possible to stably prevent foreign matters from entering into the receiving space in which the rotating element of the constant velocity joint is mounted. In addition, the wheel bearing assembly according to an embodiment of the present invention is configured such that the boot fastening ring or the inner ring (extended portion of the inner ring on the vehicle body side) to which the rubber boot is fastened is coupled to the wheel hub through an axial spline. It can rotate integrally with the hub (and constant velocity joint), and thereby, a member (e.g., a boot fastening ring or inner ring) to which one end (wheel side end) of the rubber boot is fastened and the other end of the rubber boot (body side end) ), it is possible to effectively prevent the occurrence of tearing or damage to the rubber boot due to unintended relative rotation (creep) between the members (eg, the central axis of the constant velocity joint). FIG. 1 exemplarily shows a conventional vehicle wheel bearing assembly (3rd generation wheel bearing assembly). FIG. 2 exemplarily shows a wheel bearing assembly according to an embodiment of the present invention. 3 is an exemplary cross-sectional view of a wheel bearing assembly according to an e
[ZH CN212194922U]: 一种用于汽车后轮轮毂连接的前控制臂 [EN CN212194922U]: Front control arm for automobile rear wheel hub connection | [ZH CN212194922U]: 本实用新型公开了一种用于汽车后轮轮毂连接的前控制臂，包括底座以及两个前控制臂本体，所述底座上端对称固定连接有半圆环，两个所述前控制臂本体的一端与半圆环的上端转动连接，所述底座上端均布有支撑柱，每个所述前控制臂本体的两端分别固定连接在一个支撑柱的上端。本实用新型其通过设置两个前控制臂的连接结构，使得牵引臂本体的产品锻造变形大，上下公差小，使得在对汽车后轮轮毂进行连接时，汽车后轮轮毂的安装质量可以得到保证，同时该前控制臂本体属于柔性夹具，并且可以一次加工成型，可适应各种变形件加工，使得前控制臂本体承受力加大，对后轮轮毂进行更好的支撑，且使得前控制臂本体不易断裂。 [EN CN212194922U]: The front control arm comprises a base and two front control arm bodies, semi-circular rings are symmetrically and fixedly connected to the upper end of the base, one ends of the two front control armbodies are rotatably connected with the upper ends of the semi-circular rings, supporting columns are evenly distributed at the upper end of the base, and the other ends of the two front control armbodies are fixedly connected with the upper ends of the supporting columns. The two ends of each front control arm body are fixedly connected to the upper end of one supporting column respectively. The connecting structure of the two front control arms is arranged, so that a product of the traction arm body is large in forging deformation and small in vertical tolerance, the installation quality of the automobile rear wheel hub can be guaranteed when the automobile rear wheel hub is connected, meanwhile, the front control arm body belongs to a flexible clamp and can be machined and formed at atime, and the production efficiency is improved. The front control arm can adapt to machining of various deformed parts, so that the bearing capacity of the front control arm body is increased, a rear wheel hub is better supported, and the front control arm body is not prone to breakage. | CN212194922U | 2020-12-22 | CN201922031120U | 2019-11-22 | CN201922031120U, 2019-11-22 | CN212194922U: 2020-12-22 | ANHUI RENFENG PARTS CO LTD | ZHANG XIANFENG | B60B27/00: I B60G7/00: I |  |  |  | [ZH CN212194922U]: 1 .一种用于汽车后轮轮毂连接的前控制臂，包括底座(1)以及两个前控制臂本体(2), 其特征在于，所述底座⑴上端对称固定连接有半圆环(5)，两个所述前控制臂本体⑵的一 端与半圆环(5)的上端转动连接，所述底座(1)上端均布有支撑柱(12)，每个所述前控制臂 本体(2)的两端分别固定连接在一个支撑柱(12)的上端，所述底座(1)上端位于贴合支撑柱 (12)位置处均固定连接有气缸(3)，所述气缸⑶的上端转动通过连接柱转动连接有夹紧臂 (4)，所述夹紧臂⑷位于前控制臂本体⑵的正上方。 2 .根据权利要求1所述的一种用于汽车后轮轮毂连接的前控制臂，其特征在于，所述底 座(1)上端一侧对称固定连接有凸型块(7)，所述凸型块(7)的下端通过紧固螺栓与底座(1) 上端固定连接，所述凸型块(7)的上端固定连接有销杆(13)，所述前控制臂本体(2)的靠近 凸型块⑺的一端开设有与销杆(13)配合的销孔(6)。 3 .根据权利要求2所述的一种用于汽车后轮轮毂连接的前控制臂，其特征在于，所述底 座(1)上端位于凸型块(7)同侧位置对称固定连接有固定块(9)，所述固定块(9)靠近前控制 臂本体⑵的一侧固定连接有横柱(8)。 4 .根据权利要求1所述的一种用于汽车后轮轮毂连接的前控制臂，其特征在于，其中一 个靠近销孔⑹的所述支撑柱(12)的侧壁上通过紧固螺栓螺纹连接有L型挡板。 5 .根据权利要求2所述的一种用于汽车后轮轮毂连接的前控制臂，其特征在于，所述底 座(1)上端位于凸型块固定连接有电动推杆(10)，所述电动推杆(10)通过紧固螺栓螺纹连 接在底座(1)的上端。 6 .根据权利要求1所述的一种用于汽车后轮轮毂连接的前控制臂，其特征在于，所述底 座⑴上端两侧对称开设有多个安装孔(11)，所述安装孔的具体数量为8个。 [EN CN212194922U]: 1 A front control arm for connecting the rear wheel hub of an automobile, comprising a base (1) and two front control arm bodies (2), characterized in that the upper end of the base (1) is symmetrically fixedly connected with a semicircular ring (5) , One end of the two front control arm bodies (2) is rotatably connected with the upper end of the semicircular ring (5), the upper end of the base (1) is evenly distributed with support columns (12), and each of the front control arm bodies (2) The two ends of the) are respectively fixedly connected to the upper end of a support column (12), and the upper end of the base (1) is located at the position where the support column (12) is attached, and the cylinder (3) is fixedly connected to the upper end of the cylinder (3). A clamping arm (4) is rotatably connected through the connecting column, and the clamping arm (4) is located directly above the front control arm body (2). 2 The front control arm for connecting the rear wheel hub of an automobile according to claim 1, wherein a convex block (7) is fixedly connected to the upper end of the base (1) symmetrically, and the convex The lower end of the block (7) is fixedly connected to the upper end of the base (1) by fastening bolts, the upper end of the convex block (7) is fixedly connected with a pin (13), and the front control arm body (2) is close to the convex A pin hole (6) matched with the pin rod (13) is opened at one end of the shaped block . 3 The front control arm for connecting the rear wheel hub of an automobile according to claim 2, characterized in that the upper end of the base (1) is located on the same side of the convex block (7) and is symmetrically fixedly connected with a fixed block ( 9), the side of the fixed block (9) close to the front control arm body (2) is fixedly connected with a horizontal post (8). 4 The front control arm for connecting the rear wheel hub of an automobile according to claim 1, wherein one of the side walls of the support column (12) close to the pin hole is threadedly connected by a fastening bolt There is an L-shaped baffle. 5 The front control arm for connecting the rear wheel hub of an automobile according to claim 2, characterized in that the upper end of the base (1) is located on the convex block and is fixedly connected with an electric push rod (10), and the electric push rod (10) is fixedly connected to the upper end of the base (1). The push rod (10) is threadedly connected to the upper end of the base (1) through a fastening bolt. 6 The front control arm for connecting the rear wheel hub of an automobile according to claim 1, wherein a plurality of mounting holes (11) are symmetrically opened on both sides of the upper end of the base (1), and the details of the mounting holes are The number is 8. | [ZH CN212194922U]: 一种用于汽车后轮轮毂连接的前控制臂 技术领域 [0001]本实用新型涉及汽车后轮轮毂技术领域，尤其涉及一种用于汽车后轮轮毂连接的 前控制臂。 背景技术 [0002]轮毂又叫轮圈，是轮胎内廓支撑轮胎的圆桶形的、中心装在轴上的金属部件，轮毂 是汽车车轮中心安装车轴的部位，在汽车后轮轮毂生产过程中，经常需要使用前控制臂对 后轮轮毂进行连接。 [0003]目前的前控制臂在锻造过程中的变形公差大，导致牵引臂在生产完成后，其本身 对于汽车后轮轮毂的连接效果较差，使得汽车后轮轮毂的安装质量下降，同时对汽车后轮 轮毂的支撑性较差，使得汽车后轮轮毂在运行过程中的稳定性较差。 实用新型内容 [0004]本实用新型的目的是为了解决现有技术中存在的缺点，而提出的一种用于汽车后 轮轮毂连接的前控制臂，其通过设置两个前控制臂的连接结构，使得牵引臂本体的产品锻 造变形大，上下公差小，使得在对汽车后轮轮毂进行连接时，汽车后轮轮毂的安装质量可以 得到保证，同时该前控制臂本体属于柔性夹具，并且可以一次加工成型，可适应各种变形件 加工，使得前控制臂本体承受力加大，对后轮轮毂进行更好的支撑，且使得前控制臂本体不 易断裂。 [0005]为了实现上述目的，本实用新型采用了如下技术方案： [0006] 一种用于汽车后轮轮毂连接的前控制臂，包括底座以及两个前控制臂本体，所述 底座上端对称固定连接有半圆环，两个所述前控制臂本体的一端与半圆环的上端转动连 接，所述底座上端均布有支撑柱，每个所述前控制臂本体的两端分别固定连接在一个支撑 柱的上端，所述底座上端位于贴合支撑柱位置处均固定连接有气缸，所述气缸的上端转动 通过连接柱转动连接有夹紧臂，所述夹紧臂位于前控制臂本体的正上方。 [0007] 优选地，所述底座上端一侧对称固定连接有凸型块，所述凸型块的下端通过紧固 螺栓与底座上端固定连接，所述凸型块的上端固定连接有销杆，所述前控制臂本体的靠近 凸型块的一端开设有与销杆配合的销孔。 [0008]优选地，所述底座上端位于凸型块同侧位置对称固定连接有固定块，所述固定块 靠近前控制臂本体的一侧固定连接有横柱。 [0009] 优选地，其中一个靠近销孔的所述支撑柱的侧壁上通过紧固螺栓螺纹连接有L型 挡板。 [0010]优选地，所述底座上端位于凸型块固定连接有电动推杆，所述电动推杆通过紧固 螺栓螺纹连接在底座的上。 [0011]优选地，所述底座上端两侧对称开设有多个安装孔，所述安装孔的具体数量为8 个。 [0012]本实用新型具有以下有益效果： [0013] 1、本实用新型中的前控制臂本体的产品锻造变形大，上下公差小，使得在对汽车 后轮轮毂进行连接时，汽车后轮轮毂的安装质量可以得到保证； [0014] 2、本方案中的前控制臂本体属于柔性夹具，且可以一次加工成型，可适应各种变 形件加工，使得牵引臂本体承受力加大，进一步的提高的牵引臂本体的质量，对后轮轮毂形 成更好的支撑，使得牵引臂本体不易断裂。 附图说明 [0015]图1为本实用新型提出的一种用于汽车后轮轮毂连接的前控制臂的侧视图； [0016]图2为本实用新型提出的一种用于汽车后轮轮毂连接的前控制臂的俯视图。 [0017]图中：1底座、2前控制臂本体、3气缸、4夹紧臂、5半圆环、6销孔、7凸型块、8横柱、9 固定块、10电动推杆、11安装孔、12支撑柱、13销杆。 具体实施方式 [0018]下面将结合本实用新型实施例中的附图，对本实用新型实施例中的技术方案进行 清楚、完整地描述，显然，所描述的实施例仅仅是本实用新型一部分实施例，而不是全部的 实施例。 [0019] 在本实用新型的描述中，需要理解的是，术语“上”、“下”、“前”、“后”、“左”、“右”、 “顶”、“底”、“内”、“外”等指示的方位或位置关系为基于附图所示的方位或位置关系，仅是 为了便于描述本实用新型和简化描述，而不是指示或暗示所指的装置或元件必须具有特定 的方位、以特定的方位构造和操作，因此不能理解为对本实用新型的限制。 [0020]参照图1-2,一种用于汽车后轮轮毂连接的前控制臂，包括底座1以及两个前控制 臂本体2,底座1上端对称固定连接有半圆环5,两个前控制臂本体2的一端与半圆环5的上端 转动连接，底座1上端均布有支撑柱12,每个前控制臂本体2的两端分别固定连接在一个支 撑柱12的上端，底座1上端位于贴合支撑柱12位置处均固定连接有气缸3,气缸3的上端转动 通过连接柱转动连接有夹紧臂4,夹紧臂4位于前控制臂本体2的正上方。 [0021] 底座1上端一侧对称固定连接有凸型块7,凸型块7的下端通过紧固螺栓与底座1上 端固定连接，凸型块7的上端固定连接有销杆13,前控制臂本体2的靠近凸型块7的一端开设 有与销杆13配合的销孔6。 [0022]底座1上端位于凸型块7同侧位置对称固定连接有固定块9,固定块9靠近前控制臂 本体2的一侧固定连接有横柱8。 [0023] 其中一个靠近销孔6的支撑柱12的侧壁上通过紧固螺栓螺纹连接有L型挡板。 [0024] 底座1上端位于凸型块固定连接有电动推杆10,电动推杆10通过紧固螺栓螺纹连 接在底座1的上端。 [0025]底座1上端两侧对称开设有多个安装孔11,安装孔的具体数量为8个。 [0026]本实用新型中，先将底座1通过安装孔11与后轮轮毂固定连接，然后在前控制臂本 体2的两侧设置气缸3,将气缸3通过紧固螺栓与底座1固定连接，在气缸3的伸缩端转动连接 夹紧臂4,且将夹紧臂4设置在前控制臂本体2的正上方，在底座1位于前控制臂本体2远离半 圆环5的一端的下方固定设置一对凸型块7,且在凸型块7上端固定连接一根与前控制臂本 体2侧壁上销孔6配合的销杆13,在底座1上固定设置一对固定块9,且在两个固定块9靠近前 控制臂本体2的侧壁上固定设置横柱8。 [0027]以上所述，仅为本实用新型较佳的具体实施方式，但本实用新型的保护范围并不 局限于此，任何熟悉本技术领域的技术人员在本实用新型揭露的技术范围内，根据本实用 新型的技术方案及其实用新型构思加以等同替换或改变，都应涵盖在本实用新型的保护范 围之内。 [EN CN212194922U]: Technical field of front control arm used for connection of automobile rear wheel hub [0001] The present utility model relates to the technical field of automobile rear wheel hubs, and in particular to a front control arm used for connection of automobile rear wheel hubs. Background technique [0002] Wheel hub, also called rim, is a barrel-shaped metal part that supports the tire on the inner profile of the tire and the center is mounted on the shaft. The hub is the part where the axle is installed in the center of the automobile wheel. In the production process of the rear wheel hub of the automobile, it is often Need to use the front control arm to connect the rear wheel hub. [0003] The current front control arm has a large deformation tolerance during the forging process, resulting in a poor connection effect of the traction arm to the rear wheel hub of the automobile after the production is completed, which reduces the installation quality of the rear wheel hub of the automobile, and at the same time The support of the rear wheel hub of the automobile is poor, which makes the stability of the rear wheel hub of the automobile poor during operation. Utility model content [0004] The purpose of the present utility model is to solve the shortcomings in the prior art, and proposes a front control arm for the connection of the rear wheel hub of an automobile. The connection structure of the two front control arms is provided to make the traction The product of the arm body has large forging deformation and small upper and lower tolerances, so that when the rear wheel hub of the car is connected, the installation quality of the rear wheel hub of the car can be guaranteed. At the same time, the front control arm body is a flexible fixture and can be processed in one time. It can be adapted to the processing of various deformed parts, which increases the bearing capacity of the front control arm body, better supports the rear wheel hub, and makes the front control arm body difficult to break. [0005] In order to achieve the above purpose, the present utility model adopts the following technical solutions: [0006] A front control arm for connecting the rear wheel hub of an automobile includes a base and two front control arm bodies. The upper end of the base is symmetrically fixedly connected with a semicircular ring, and one end of the two front control arm bodies is connected to The upper end of the semicircular ring is rotatably connected, the upper end of the base is evenly distributed with support columns, the two ends of each front control arm body are respectively fixedly connected to the upper end of a support column, and the upper end of the base is located at the position where the support column fits. Both are fixedly connected with an air cylinder, the upper end of the air cylinder is rotatably connected with a clamping arm through a connecting column, and the clamping arm is located directly above the front control arm body. [0007] Preferably, the upper end of the base is symmetrically fixedly connected with a convex block, the lower end of the convex block is fixedly connected to the upper end of the base by a fastening bolt, and the upper end of the convex block is fixedly connected with a pin, One end of the front control arm body close to the convex block is provided with a pin hole matched with a pin rod. [0008] Preferably, the upper end of the base is located on the same side of the convex block and is symmetrically fixedly connected with a fixed block, and a side of the fixed block close to the front control arm body is fixedly connected with a horizontal post. [0009] Preferably, an L-shaped baffle is screwed on the side wall of the support column close to the pin hole by a fastening bolt. [0010] Preferably, an electric push rod is fixedly connected to the convex block at the upper end of the base, and the electric push rod is threadedly connected to the base by a fastening bolt. [0011] Preferably, a plurality of mounting holes are symmetrically opened on both sides of the upper end of the base, and the specific number of the mounting holes is 8. [0012] The utility model has the following beneficial effects: [0013] 1. The product of the front control arm body of the present invention has large forging deformation and small upper and lower tolerances, so that when the rear wheel hub of the automobile is connected, the installation quality of the rear wheel hub of the automobile can be guaranteed; [0014] 2. The front control arm body in this solution belongs to a flexible fixture, and can be processed and formed at one time, and can be adapted to the processing of various deformable parts, so that the towing arm body can withstand more force, and the quality of the towing arm body is further improved. Better support is formed for the rear wheel hub, so that the traction arm body is not easy to break. Description of the drawings [0015] FIG. 1 is a side view of a front control arm for connecting the rear wheel hub of an automobile proposed by the utility model; [0016] FIG. 2 is a top view of the front control arm for connecting the rear wheel hub of an automobile proposed by the utility model. [0017] In the figure: 1 base, 2 front control arm body, 3 cylinders, 4 clamping arms, 5 semicircular rings, 6 pin holes, 7 convex blocks, 8 horizontal posts, 9 fixed blocks, 10 electric push rods, 11 mounting holes, 12 support columns, 13 pin rods. Detailed ways [0018] The following will clearly and completely describe the technical solutions in the embodiments of the present utility model with reference to the accompanying drawings in the embodiments of the present utility model. Obviously, the described embodiments are only a part of the embodiments of the present utility model, not All examples. [0019] In the description of the present utility model, it should be understood that the terms "upper", "lower", "front", "rear", "left", "right", "top", "bottom", " The orientation or positional relationship indicated by "inner" and "outer" is based on the orientation or positional relationship shown in the drawings, and is only for the convenience of describing the utility model and simplifying the description, rather than indicating or implying that the device or element referred to must have The specific orientation, construction and operation in a specific orientation, therefore cannot be understood as a limitation of the present invention. [0020] Referring to Figures 1-2, a front control arm for connecting the rear wheel hub of an automobile includes a base 1 and two front control arm bodies 2. The upper end of the base 1 is symmetrically fixedly connected with a semicircular ring 5, and two front One end of the control arm body 2 is rotatably connected with the upper end of the semicircular ring 5. The upper end of the base 1 is evenly distributed with support columns 12, and the two ends of each front control arm body 2 are respectively fixedly connected to the upper end of a support column 12. The upper end of the base 1 Cylinders 3 are fixedly connected to the positions where the supporting column 12 is attached. The upper end of the cylinder 3 is rotated and connected to the clamping arm 4 through the rotation of the connecting column. The clamping arm 4 is located directly above the front control arm body 2. [0021] The upper end of the base 1 is symmetrically fixedly connected with a convex block 7. The lower end of the convex block 7 is fixedly connected with the upper end of the base 1 by a fastening bolt, and the upper end of the convex block 7 is fixedly connected with a pin 13 and a front control arm The end of the main body 2 close to the convex block 7 is provided with a pin hole 6 which is matched with the pin rod 13. [0022] The upper end of the base 1 is located on the same side of the convex block 7 and is symmetrically fixedly connected with a fixed block 9, and the fixed block 9 is fixedly connected with a horizontal post 8 on the side close to the front control arm body 2. [0023] One of the sidewalls of the support column 12 close to the pin hole 6 is screwed with an L-shaped baffle through a fastening bolt. [0024] The upper end of the base 1 is located at a convex block and is fixedly connected with an electric push rod 10, and the electric push rod 10 is threadedly connected to the upper end of the base 1 by a fastening bolt. [0025] A plurality of mounting holes 11 are symmetrically opened on both sides of the upper end of the base 1, and the specific number of mounting holes is 8. [0026] In the present utility model, the base 1 is first fixedly connected to the rear wheel hub through the mounting hole 11, and then cylinders 3 are provided on both sides of the front control arm body 2, and the cylinder 3 is fixedly connected to the base 1 through fastening bolts, Rotate the clamping arm 4 at the telescopic end of the cylinder 3, and set the clamping arm 4 directly above the front control arm body 2, and be fixedly arranged under the base 1 at the end of the front control arm body 2 away from the semicircular ring 5. A pair of convex blocks 7, and the upper end of the convex block 7 is fixedly connected to the front control arm. The pin rod 13 matched with the pin hole 6 on the side wall of the body 2 is fixedly provided with a pair of fixed blocks 9 on the base 1, and a horizontal post 8 is fixedly provided on the side walls of the two fixed blocks 9 close to the front control arm body 2. [0027] The above are only the preferred specific embodiments of the present utility model, but the protection scope of the present utility model is not limited to this, any person skilled in the art within the technical scope disclosed in the present utility model, Equivalent replacements or changes based on the technical solution of the utility model and its utility model concept should be covered by the scope of protection of the utility model.
[KO KR20200139531A]: 차륜 편심운동시 밸런스 조절이 용이한 허브 [EN KR20200139531A]: HUB | [KO KR20200139531A]: 본 발명은 자동차 차륜에 사용되는 차륜 편심운동시 밸런스 조절이 용이한 허브에 관한 것으로서 내륜의 외경 변화량을 줄일 수 있는 차륜 편심운동시 밸런스 조절이 용이한 허브를 제공한다. 본 발명에 따른 차륜 편심운동시 밸런스 조절이 용이한 허브는 내륜이 안착되는 내륜결합부가 형성되며 중공부를 구비한 원통형상의 허브본체와, 상기 허브본체의 내륜결합부에서 연장되고 상기 허브본체와 동일한 외주면을 가지며 허브본체와의 연결부 내면이 단차지게 형성되어 허브 본체에 비해 두께가 얇은 오비탈포밍부와, 상기 허브본체 및 오비탈포밍부의 연결부 내면에 방사상으로 복수개가 구비되는 리브를 포함한다. 본 발명에 따르면, 허브를 오비탈포밍한 후의 내륜의 외경 변화가 줄어들고, 제작오차를 현저히 줄일 수 있으며, 편심이 비교적 적게 발생한다. [EN KR20200139531A]: The present invention relates to a hub with easy balancing during the eccentric moving of a vehicle wheel, which is used for vehicle wheels, and, more specifically, to a hub with easy balancing during the eccentric moving of a vehicle wheel, capable of reducing outer diameter variations of an inner wheel. According to the present invention, the hub with easy balancing during the eccentric moving of a vehicle wheel includes: a cylindrical hub body in which an inner wheel coupling part where an inner wheel is placed is formed, and including a hollow part; an orbital forming part extended in the inner wheel coupling part of the hub body, having the same outer circumference surface as the hub body, and having a thinner thickness than the hub body as the inner surface of a connection part with the hub body is stepped; and a plurality of ribs provided radially on the inner surface of the connection part of the hub body and the orbital forming part. According to the present invention, outer diameter variations of an inner wheel after the orbital forming of a hub can be reduced, manufacturing errors can be considerably reduced, and eccentricity occurs relatively fewer times. | KR20200139531A | 2020-12-14 | KR20190066147A | 2019-06-04 | KR20190066147A, 2019-06-04 | KR20200139531A: 2020-12-14 | DOMO KOREA CO LTD | YOO JEYUN | B60B27/00: I | B60B27/0005: I B60B27/0094: I | KR20090050712A |  | [KO KR20200139531A]: 내륜이 안착되는 내륜결합부가 형성되며 중공부를 구비한 원통형상의 허브본체와, 상기 허브본체의 내륜결합부에서 연장되고 상기 허브본체와 동일한 외주면을 가지며 허브본체와의 연결부 내면이 단차지게 형성되어 허브 본체에 비해 두께가 얇은 오비탈포밍부와, 상기 허브본체 및 오비탈포밍부의 내면 연결부에 방사상으로 복수 개가 구비되고, 정면 단면은 상기 허브본체 및 오비탈포밍부의 내면 연결부의 외측 호를 밑변으로 하는 대칭적인 삼각형인 리브;를 포함하는 차륜 편심운동시 밸런스 조절이 용이한 허브. 제1항에 있어서, 상기 리브의 측면 단면은 상기 허브본체 및 오비탈포밍부의 내면 연결부에 접하는 변 및 상기 오비탈포밍부 내면에 접하는 변과 이들에 평행한 두 변을 포함하는 평행사변형인 차륜 편심운동시 밸런스 조절이 용이한 허브. 제1항에 있어서, 상기 리브의 측면 단면은 상기 허브본체 및 오비탈포밍부의 내면 연결부에 접하는 변과, 상기 오비탈포밍부 내면에 접하는 변과, 상기 오비탈포밍부 내면에 접하는 변에 평행한 변과, 그리고, 상기 오비탈포밍부 내면에 접하는 변에 수직인 변으로 이루어진 사다리꼴인 차륜 편심운동시 밸런스 조절이 용이한 허브. 제1항에 있어서, 상기 리브의 측면 단면은 상기 허브본체 및 오비탈포밍부의 내면 연결부에 접하는 변과, 상기 오비탈포밍부 내면에 접하는 변과 상기 두변을 잇는 변으로 이루어진 삼각형인 차륜 편심운동시 밸런스 조절이 용이한 허브. 제1항에 있어서, 상기 리브의 정면 단면은 상기 허브본체 및 오비탈포밍부의 내면 연결부의 내측 호와 외측 호를 마주보는 변으로 하는 이등변 사다리꼴인 차륜 편심운동시 밸런스 조절이 용이한 허브. [EN KR20200139531A]: The hub body is formed with an inner ring coupling portion on which the inner ring is seated, and a cylindrical hub body having a hollow portion, which extends from the inner ring coupling portion of the hub body and has the same outer circumferential surface as the hub body, and the inner surface of the connection portion with the hub body is formed stepwise. Compared to the thickness of the orbital forming part, and a plurality of radially provided at the inner connection portion of the hub body and the orbital forming portion, the front cross-section is a symmetrical triangle having an outer arc of the inner surface connection portion of the hub body and orbital forming part as a base. A hub that facilitates balance adjustment during eccentric movement of a wheel including a rib. The wheel eccentric movement of claim 1, wherein the side cross section of the rib is a parallelogram including a side in contact with the inner surface connecting portion of the hub body and the orbital forming portion, and a side in contact with the inner surface of the orbital forming portion, and two sides parallel thereto. Hub for easy balance adjustment. According to claim 1, The side cross section of the rib is a side in contact with the inner surface connection portion of the hub body and the orbital forming portion, a side in contact with the inner surface of the orbital forming portion, and a side parallel to a side in contact with the inner surface of the orbital forming portion, And, a hub that facilitates balance adjustment during eccentric movement of a trapezoidal wheel consisting of a side perpendicular to a side contacting the inner surface of the orbital forming part. According to claim 1, The side cross section of the rib is a triangle consisting of a side contacting the inner surface connecting portion of the hub body and the orbital forming unit, and a side contacting the inner surface of the orbital forming unit and a side connecting the two sides. This easy herb. The hub of claim 1, wherein the front cross-section of the rib is an isosceles trapezoid in which the inner arc and the outer arc of the inner connecting part of the hub body and the orbital forming part face each other. | [KO KR20200139531A]: 차륜 편심운동시 밸런스 조절이 용이한 허브{HUB} 본 발명은 자동차 차륜에 사용되는 차륜 편심운동시 밸런스 조절이 용이한 허브에 관한 것으로서, 특히 오비탈 포밍을 통하여 내륜이 허브의 내륜결합부에 압입되는 허브 베어링에 관한 것이다. 차량의 차륜은 구동륜 차축과 종동륜 차축으로 구분된다. 구동륜 차축은 엔진에서 변속기 및 종감속기어를 통해 전달된 구동력을 바퀴에 전달하는 역할과, 노면에서 받는 상·하와 좌·우 및 전·후 방향의 힘을 지지하는 역할을 하는 것으로 전륜 구동차의 앞차축이나 후륜 구동차의 뒤차축이 여기에 해당된다. 구동축은 허브플랜지를 통해 바퀴의 휠과 연결된다. 종동륜 차축은 노면에서 받는 상·하와 좌·우 및 전·후 방향의 힘을 지지하는 역할을 하고, 엔진의 구동력이 전달되지 않는 전륜 구동차의 뒤차축이나 후륜 구동차의 앞차축이 여기에 해당된다. 휠 베어링은 차량의 하중을 지지하고 바퀴의 회전을 원활하게 하는 역할을 한다. 일반적으로 휠 베어링은 차축과 연결되는 허브와, 허브에 결합되는 내륜과, 내륜 둘레에 배치되는 외륜과, 내륜 및 외륜 사이에 배치되어 내륜과 외륜의 상대적인 회전을 지지하는 볼(ball)인 전동체를 기본적으로 포함한다. 이하, 도 1 내지 도 3을 참조하여 종래 기술에 따른 휠 베어링의 일 예를 설명한다. 도 1은 통상적인 차륜의 허브 베어링을 도시한 단면도이고, 도 2 는 도 1의 허브 베어링에서 내륜이 장착된 허브를 도시한 단면도이며, 도 3은 도2의 허브가 오비탈포밍되는 과정을 도시한 단면도이다. 도 1에 도시된 바와 같이, 허브본체(1)에는 내륜(10)과 외륜(20)과 전동체(30)가 결합된다. 허브본체(1)에는 내륜결합부(2)와 궤도부(3)가 구비된다. 내륜결합부(2)는 허브본체(1)의 외주방향으로 형성된 단턱이며, 내륜이 단턱에 안착된다. 궤도부(3)는 내륜과 외륜 및 허브 사이의 전동체(30) 안착부이다. 허브본체(1) 중심은 차축이 결합될 수 있도록 중공부(4)가 형성된다. 도 2에 도시된 바와 같이, 허브본체(1)에는 내륜결합부(2)와 내륜결합부(2)에서 연장형성된 오비탈포밍부(5)가 구비된다. 내륜(10)은 내륜결합부(2)에 안착된다. 허브본체(1)는 내륜결합부와 동일한 외주면을 가지며, 허브본체(1)보다 얇은 두께의 오비탈포밍부(5)가 연장된다. 허브본체(1) 허브본체(1) 보다 오비탈포밍부(5)의 두께가 얇아지도록 중앙을 관통하는 중공부(4)가 단차지게 형성된다. 이러한 단차부분은 전단류가 집중되지 않도록 소정의 경사를 갖도록 경사부(6)로 형성된다. 도 2에서 (a)는 허브본체(1)의 내륜결합부(2)에서 연장된 오비탈포밍부(5)의 길이를 길게 형성한 경우이고, 도 2의 (b)는 오비탈포밍부(5)의 길이를 짧게 형성한 경우를 도시한 것이다. 도 2의 (a)와 같이 오비탈포밍부(5)의 길이가 긴 경우에는, 성형 후 그 변형이 현저히 커진다. 따라서, 내륜결합부(2)에 안착된 내륜(10)이 파단될 수 있다. 또한, 오비탈포밍에 의한 오차 때문에 허브의 중공부(4)가 회전축을 중심으로 정확한 원형을 이루기 어렵기 때문에 차륜의 회전시 편심이 발생할 수 있다. 한편, 오비탈포밍부(5)의 길이가 짧은 경우에는, 오비탈포밍부(5)의 탄력이 줄어든다. 따라서, 성형에 많은 에너지가 소모되며, 성형 중에 오비탈포밍부(5)가 파단될 수 있다. 또한, 오비탈포밍에 의한 오차 때문에 차륜의 회전시 편심이 발생할 수 있다. 즉, 오비탈포밍부(5)의 적절한 길이를 결정하는 것은 매우 어렵다. 약간의 차이에 의해 오비탈포밍 중에 부품이 파단될 수 있기 때문이다. 다시 말해, 경사부(6, 6')의 위치에 따라 오비탈포밍과정 이후 내륜(10)의 외경 변화량이 민감하게 변화한다. 또한, 제조상 오차가 큰 문제점이 있다. 도 3에 도시된 바와 같이, 오비탈포밍부(5)는 피닝(peening)장치(7)에 의해 오비탈포밍(orbital forming)된다. 피닝장치(7)에는 오비탈포밍부(5)가 휘어질 수 있도록 성형홈(8)이 형성된다. 피닝장치(7)는 오비탈포밍부(5)를 가압하며 고속으로 회전하며, 오비탈포밍부(5)는 성형홈(8)에서 반복적으로 가압되어 내륜을 감싸도록 변형된다. 따라서, 내륜(10)이 오비탈포밍부(5)의 변형에 의해 허브(1)의 내륜결합부(2)에 견고하게 결합된다. 피닝장치(7)는 중공부의 단차부인 경사부(6)까지 진행한다. 종래에는 상기와 같이 수행되는 오비탈포밍의 오차 때문에 허브가 진원을 형성하기 어렵고 차륜 회전시 허브(1)에 편심이 발생할 수 있어서 완성된 허브가 채용된 차륜의 회전이 불안정해질 수 있는 문제점이 있었다. KR 10-2009-0050712 A 본 발명은 상기의 제반 문제점을 해결하기 위한 것으로서, 경사부의 위치에 따른 대외경 변화량의 민감도를 줄일 수 있고, 차륜 회전시 성형오차에 의한 편심 운동의 밸런스를 용이하게 조절할 수 있는 차륜 편심운동시 밸런스 조절이 용이한 허브를 제공하는데 그 목적이 있다. 상기와 같은 목적을 달성하기 위하여, 본 발명에 따른 차륜 편심운동시 밸런스 조절이 용이한 허브는 내륜이 안착되는 내륜결합부가 형성되며 중공부를 구비한 원통형상의 허브본체와, 상기 허브본체의 내륜결합부에서 연장되고 상기 허브본체와 동일한 외주면을 가지며 허브본체와의 연결부 내면이 단차지게 형성되어 허브 본체의 내륜결합부에 비해 두께가 얇은 오비탈포밍부와, 상기 허브본체 및 오비탈포밍부의 연결부 내면에 방사상으로 복수개가 구비되는 리브를 포함한다. 상기 리브의 측면 단면은 상기 허브본체 및 오비탈포밍부의 내면의 연결부에 접하는 변 및 상기 오비탈포밍부 내면에 접하는 변과 이들에 평행한 두 변을 포함하는 평행사변형이거나; 상기 허브본체 및 오비탈포밍부의 내면 연결부에 접하는 변과, 상기 오비탈포밍부 내면에 접하는 변과, 상기 오비탈포밍부 내면에 접하는 변에 평행한 변과, 그리고, 상기 오비탈포밍부 내면에 접하는 변에 수직인 변으로 이루어진 사다리꼴이거나; 상기 허브본체 및 오비탈포밍부의 내면 연결부에 접하는 변과, 상기 오비탈포밍부 내면에 접하는 변과 상기 두 변을 잇는 변으로 이루어진 삼각형일 수 있다. 또한, 상기 리브의 정면 단면은 상기 허브본체 및 오비탈포밍부의 내면 연결부의 내측 호와 외측 호를 마주보는 변으로 하는 이등변 사다리꼴이거나; 상기 허브본체 및 오비탈포밍부의 내면 연결부의 외측 호를 밑변으로 하는 이등변삼각형일 수 있다. 상기 허브본체와 상기 오비탈포밍부의 내면 연결부는 일정한 각도를 갖는 경사부로 이루어지는 것이 바람직하다. 본 발명에 따르면 허브 본체와 오비탈포밍부의 내측 중공부 연결구간에 복수개의 리브를 방사상으로 배치하여 연결구간의 구조적인 강도를 보강하여 오비탈포밍시 대외경 변화량의 민감도를 완화할 수 있고, 오비탈포밍 후 발생될 수 있는 성형오차에 의한 편심을 조절할 수 있는 효과가 있다. 도 1은 통상적인 차륜의 허브 베어링을 도시한 단면도이다. 도 2 는 도 1의 허브 베어링에서 내륜과 내륜이 장착되는 허브의 내륜결합부를 도시한 단면도이다. 도 3은 도 2의 허브의 오비탈포밍 과정을 도시한 단면도이다. 도 4은 본 발명에 따른 차륜 편심운동시 밸런스 조절이 용이한 허브를 절개하여 나타낸 사시도이다. 도 5는 본 발명에 따른 차륜 편심운동시 밸런스 조절이 용이한 허브에 사용되는 리브를 회전축과 직교한 방향에서 본 측단면도이다. 도 6는 본 발명에 따른 차륜 편심운동시 밸런스 조절이 용이한 허브에 사용되는 리브를 회전축 방향에서 본 형상의 예들을 도시한 정면도이다. 이하, 도 4 내지 도 6를 참조하여 본 발명을 더욱 상세히 설명한다. 도 4은 본 발명에 따른 차륜 편심운동시 밸런스 조절이 용이한 허브를 절개하여 나타낸 사시도이다. 도시된 바와 같이, 내륜(110)은 내륜결합부(110)에 결합된다. 허브본체(101)는 원통형이며, 중공부(104)가 형성된다. 내륜결합부(102)에서 오비탈포밍부(105)가 연장되며, 오비탈포밍부(105)는 허브본체(101)의 내륜결합부에 비해 두께가 얇다. 따라서, 중공부(104)의 반경이 허브본체(101)에서 보다 오비탈포밍부(105)에서 커서 허브본체(101)의 내면에서 오비탈포밍부(105) 내면이 단차지게 연장된다. 본 실시예에서 지름의 급격한 변화를 완화하기 위하여 허브본체(101)와 오비탈포밍부(105)의 내면의 연결부분은 경사부(106)로 이루어진다. 오비탈포밍부(105) 내면에는 경사부(106)를 따라 복수개의 리브(rib)(107)가 방사상으로 형성된다. 내륜(110) 외측으로 배치되는 궤도부(111)와 외륜 및 전동체(130) 등은 통상적인 휠 베링의 구성과 동일하므로 상세한 설명은 생략한다. 내륜(110)은 내륜결합부(102)에 배치되며, 오비탈포밍부(105)가 오비탈포밍되어 허브본체(101)와 내륜(110)을 견고하게 체결한다. 오비탈포밍은 내륜(110)을 내륜결합부(102)에 안착시킨 후 허브(101)를 고정시키고 피닝(peening)장치를 일정 각도로 기울인 상태로 회전시키면서 도 4에 표시된 화살표 A방향으로 가압하여 오비탈포밍부(105)를 변형시켜 수행된다. 오비탈포밍에 의해 내륜(110)이 허브(101)의 내륜결합부(102)에 견고히 결합된다. 경사부(106)에 방사상으로 배열된 리브(107)는 경사부(106)와 오비탈포밍부(105)의 경계를 보강하는 역할을 한다. 즉, 내륜 결합을 위한 오비탈포밍 과정 중에 오비탈포밍부(105)에 충격이 가해지며, 두께가 급격하게 얇아지는 단차부분 즉, 경사부(106)는 전단류(shear flow)가 집중되어 취약하므로, 리브(107)가 이를 보강하는 것이다. 따라서, 오비탈포밍부(105)의 길이가 충분히 길더라도 리브(107)가 오비탈포밍부(105)를 구조적으로 보강할 수 있다. 따라서, 경사부의 위치에 따른 내륜의 외경 변화량의 민감도를 완화할 수 있다. 또한, 리브(107)는 그 형태 및 크기를 달리할 수 있다. 따라서, 허브에 편심하중이 생긴 경우, 동역학적 밸런스(dynamic balance)를 조절하기 위한 밸런싱(balancing) 수단으로 이용될 수 있다. 도 5는 본 발명에 따른 차륜 편심운동시 밸런스 조절이 용이한 허브에 사용되는 리브를 회전축과 직교한 방향에서 본 측단면도이다. 도 5에서 (a)는 그 축방향 단면이 경사부(106)와 접하는 변 및 오비탈포밍부(105) 내면에 접하는 변과 이들에 평행한 두 변을 포함하는 평행사변형인 리브(107a)이고, (b)는 그 단면이 경사부(106)에 접하는 변 및 오비탈포밍부(105)에 접하는 변 및 이에 평행하는 변 그리고 그에 수직인 변으로 이루어진 사다리꼴인 리브(107b)이며, (c)는 그 단면이 경사부(106)에 접하는 변과 오비탈포밍부(105) 내면에 접하는 변과 이 두 변을 잇는 변으로 이루어진 삼각형인 리브(107c)이다. 도 6는 본 발명에 따른 차륜 편심운동시 밸런스 조절이 용이한 허브에 사용되는 리브를 회전축 방향에서 본 형상의 예들을 도시한 정면도이다. 도 6에서 (a)는 리브의 형상이 경사부의 내측 호와 외측 호를 마주보는 변으로 하는 대략적인 이등변 사다리꼴 형상이며, (b)는 경사부의 외측 호를 밑변으로 하는 이등변삼각형 형상이다. 도 5 및 도 6에서 회전축의 방향에서 본 것을 정면으로 회전축과 직교한 방향을 측면으로 하였으며, 도시된 리브의 정면 및 측면의 단면형상은 그 제조의 용이성, 편심 밸런싱에 유리한 형상 등을 고려하여 선택될 수 있으며, 도시된 형상에 한정되지 않는다. 이하, 본 발명에 따른 차륜 편심운동시 밸런스 조절이 용이한 허브의 작용 및 효과를 설명한다. 내륜(110)을 허브본체(101)에 견고히 결합하기 위하여 내륜(110)이 내륜결합부(102)에 위치된 후 오비탈포밍된다. 허브본체(101)에서 연장되어 형성된 오비탈포밍부(105)는 소성변형되고 내륜(110)이 허브(101)에 견고하게 결합된다. 오비탈포밍부(105)는 허브본체(101)에 비해 두께가 얇게 형성된다. 허브본체(101)와 오비탈포밍부(105)의 내면연결부분은 단차로 형성된다. 이러한 단차부의 경계는 오비탈포밍 과정 중에 전단류가 집중되기 때문에 가장 취약한 부분이다. 한편, 단차부를 경사부(106)로 형성하여 두께의 급격한 변화를 완화시킨다. 따라서, 경사부(106)에 방사상으로 배열된 복수개의 리브(107)는 경사부(106)의 경계의 구조적 취약성을 보강하는 보강재로서 작용한다. 리브(107)의 형상이나 개수는 허브의 크기와 용도 및 회전속도 등을 고려하여 달라질 수 있다. 결과적으로 허브의 오비탈포밍시 오비탈포밍부의 길이에 따른 대외경 변화량의 민감도를 완화할 수 있다. 한편, 오비탈포밍부(105)의 성형 과정 후에 허브의 중공부(104)가 회전축을 중심으로 진원을 형성한다면 차륜의 회전시 허브에 편심이 발생하지는 않는다. 그러나, 실제로는 오비탈포밍에 의해서 허브본체(101)의 중공부(104) 형상이 변형되어 완벽한 진원을 이루지 못하고 오차를 갖는 경우가 발생된다. 종래기술과 본 발명의 변형 오차를 측정하여 표 1과 표 2에 표시하였다. 표 1은 종래기술인 도 2의 (a) 및 (b)와 본 발명인 도 5의 (a)의 경우에 오비탈포밍과정 이후의 내륜의 외경 변화량을 90° 단위로 측정한 결과를 나타낸 것이며, 표 2는 종래기술인 도 2의 (a) 및 (b)와 본 발명인 도 5의 (a)의 경우에 오비탈포밍과정 후의 변형된 내륜 외경의 최대지름인 장축길이의 변화량과 외경의 최소지름인 단축길이의 변화량을 나타낸 것이다. 표 1 및 표 2에서 단위는 mm이다. &lt;표 1&gt; 표 1에서 알 수 있듯이, 270° 지점에서 종래기술에 비해 변화량이 크지만, 그 크기가 작고, 다른 지점에서는 변화량이 대부분 작아짐을 알 수 있다. 또한, 모든 지점에서 오차가 ±002mm 미만으로서 비교적 균일한 분포를 이루기 때문에 편심이 줄어드는데, 이는 장축길이와 단축길이의 변화량을 나타내는 표 2를 통해 더욱 상세히 알 수 있다. &lt;표 2&gt; 표 2에서 알 수 있듯이, 본 발명은 종래기술에 비해 단축길이의 변화량과 장축길이의 변화량의 차이가 현저히 적고, 일정하다. 즉, 편심의 크기가 비교적 작다는 것을 확인할 수 있다. 또한, 허브가 완성된 후 차축에 결합되어 휠이 조립된 경우 휠의 회전시 허브의 오차에 의해 편심이 발상할 수 있다. 따라서, 리브(107)의 사이에 밸런스를 맞추기 위한 매스(mass)를 부착하거나, 리브(107)를 절삭하여 다이나믹 밸런스를 조절할 수 있다. 특히 리브(107)의 개수가 매우 많은 경우 리브(107)를 허브 경사부에서 일부를 떼어내는 것만으로도 다이나믹 밸런스를 맞출 수 있어서, 밸런싱 작업이 용이해진다. 따라서, 리브(107)는 오비탈포밍을 통해 발생한 편심을 완화할 수 있는 작용을 한다. 한편, 리브를 이용하여 휠 베어링 전체의 다이나믹 밸런스를 조절할 수도 있다. 이상에서 설명한 본 발명은 전술한 실시예 및 첨부된 도면에 의하여 한정되는 것은 아니고 본 발명의 기술적 사상을 벗어나지 않는 범위 내에서 여러 가지 치환, 변형 및 변경이 가능하다는 것이 본 발명이 속하는 분야에서 통상의 지식을 가진 자에게 있어서 명백할 것이다. 101: 허브 본체 102: 내륜결합부 104: 중공부 105: 오비탈포밍부 106: 경사부 107: 리브 110: 내륜 130: 전동체 [EN KR20200139531A]: Hub for easy balance control during eccentric movement of wheels{HUB} The present invention relates to a hub for easy balance adjustment during eccentric movement of a wheel used in a vehicle wheel, and in particular, to a hub bearing in which an inner ring is pressed into an inner ring coupling portion of a hub through orbital forming. The vehicle wheel is divided into a driving wheel axle and a driven wheel axle. The driving wheel axle transmits the driving force transmitted from the engine through the transmission and the vertical reduction gear to the wheel, and supports the up/down, left/right and front/rear forces received from the road surface. This includes the axle or the rear axle of a rear-wheel drive vehicle. The drive shaft is connected to the wheel of the wheel through the hub flange. The driven wheel axle serves to support the forces in the up/down, left/right and front/rear directions received from the road surface, and the rear axle of a front wheel drive vehicle or the front axle of a rear wheel drive vehicle to which the driving force of the engine is not transmitted. . The wheel bearing supports the load of the vehicle and plays a role of smoothly rotating the wheel. In general, a wheel bearing is a rolling element that is a hub connected to the axle, an inner ring coupled to the hub, an outer ring disposed around the inner ring, and a ball disposed between the inner and outer rings to support the relative rotation of the inner and outer rings. It basically includes. Hereinafter, an example of a wheel bearing according to the prior art will be described with reference to FIGS. 1 to 3. 1 is a cross-sectional view showing a hub bearing of a conventional wheel, FIG. 2 is a cross-sectional view showing a hub on which an inner ring is mounted in the hub bearing of FIG. 1, and FIG. 3 is a diagram illustrating a process of orbital forming the hub of FIG. It is a cross-sectional view. As shown in Fig. 1, the hub body 1 is coupled to an inner ring 10, an outer ring 20, and a rolling element 30. The hub body 1 is provided with an inner ring coupling portion 2 and a track portion 3. The inner ring coupling portion 2 is a stepped step formed in the outer circumferential direction of the hub body 1, and the inner ring is seated on the stepped step. The track portion 3 is a seating portion of the rolling element 30 between the inner ring, the outer ring, and the hub. The center of the hub body 1 is formed with a hollow part 4 so that the axle can be coupled. As shown in FIG. 2, the hub body 1 is provided with an inner ring coupling portion 2 and an orbital forming portion 5 extending from the inner ring coupling portion 2. The inner ring 10 is seated on the inner ring coupling portion 2. The hub body 1 has the same outer circumferential surface as the inner ring coupling portion, and an orbital forming portion 5 having a thickness thinner than that of the hub body 1 extends. Hub body 1 A hollow portion 4 penetrating the center is formed stepped so that the thickness of the orbital forming portion 5 is thinner than that of the hub body 1. Such a stepped portion is formed as an inclined portion 6 to have a predetermined inclination so that the shear flow is not concentrated. In FIG. 2 (a) is a case in which the length of the orbital forming part 5 extended from the inner ring coupling part 2 of the hub body 1 is formed to be long, and FIG. 2(b) is the orbital forming part 5 It shows a case in which the length of is formed short. When the length of the orbital forming part 5 is long as shown in Fig. 2A, the deformation becomes remarkably large after molding. Accordingly, the inner ring 10 seated on the inner ring coupling portion 2 may be broken. In addition, since it is difficult for the hollow part 4 of the hub to form an accurate circular shape around the rotation axis due to an error due to orbital forming, eccentricity may occur when the wheel rotates. On the other hand, when the length of the orbital forming portion 5 is short, the elasticity of the orbital forming portion 5 decreases. Therefore, a lot of energy is consumed for molding, and the orbital forming part 5 may be broken during molding. In addition, eccentricity may occur when the wheel rotates due to an error caused by orbital forming. That is, it is very difficult to determine an appropriate length of the orbital forming portion 5. This is because some differences can cause parts to break during orbital forming. In other words, the amount of change in the outer diameter of the inner ring 10 is sensitively changed after the orbital forming process according to the positions of the inclined portions 6 and 6'. In addition, there is a problem with a large manufacturing error. As shown in FIG. 3, the orbital forming part 5 is orbital formed by a peening device 7. A forming groove 8 is formed in the pinning device 7 so that the orbital forming portion 5 can be bent. The pinning device 7 pressurizes the orbital forming portion 5 and rotates at high speed, and the orbital forming portion 5 is repeatedly pressed in the forming groove 8 and is deformed to surround the inner ring. Accordingly, the inner ring 10 is firmly coupled to the inner ring coupling portion 2 of the hub 1 by deformation of the orbital forming portion 5. The peening device 7 proceeds to the inclined portion 6 which is a stepped portion of the hollow portion. Conventionally, due to the error of the orbital forming performed as described above, it is difficult for the hub to form a true circle, and eccentricity may occur in the hub 1 when the wheel rotates, so that the rotation of the wheel in which the completed hub is employed may become unstable. KR 10-2009-0050712 A The present invention is to solve the above problems, it is possible to reduce the sensitivity of the amount of change in the outer diameter according to the position of the inclined portion, and the balance during eccentric movement of the wheel, which can easily adjust the balance of the eccentric movement due to the molding error when rotating the wheel. Its purpose is to provide a hub that is easy to adjust. In order to achieve the above object, the hub for easy balance adjustment during eccentric movement of the wheel according to the present invention has a cylindrical hub body having an inner ring coupling portion on which an inner ring is seated and a hollow portion, and an inner ring coupling portion of the hub body. It extends from the hub body and has the same outer circumferential surface as the hub body, and the inner surface of the connection part with the hub body is formed stepped, so that the orbital forming part is thinner than the inner ring coupling part of the hub body, and radially on the inner surface of the connection part of the hub body and the orbital forming part. It includes a plurality of ribs. The lateral cross section of the rib is a parallelogram including a side in contact with the connecting portion of the inner surface of the hub body and the orbital forming portion, a side in contact with the inner surface of the orbital forming portion, and two sides parallel thereto; A side in contact with the inner surface of the hub body and the orbital forming part, a side in contact with the inner surface of the orbital forming part, a side parallel to a side in contact with the inner surface of the orbital forming part, and perpendicular to a side in contact with the inner surface of the orbital forming part Is a trapezoid made of phosphorus sides; It may be a triangle consisting of a side contacting the inner surface of the hub body and the orbital forming unit, and a side contacting the inner surface of the orbital forming unit and a side connecting the two sides. In addition, the front cross-section of the rib is an isosceles trapezoid having an inner arc and an outer arc of the hub body and the inner connecting portion of the orbital forming part as opposite sides; The hub body and the orbital forming part may be an isosceles triangle having an outer arc of the inner connection part as a base. It is preferable that the hub body and the inner connecting portion of the orbital forming portion are formed of an inclined portion having a predetermined angle. According to the present invention, a plurality of ribs are radially arranged in the connection section of the inner hollow part of the hub body and the orbital forming part to reinforce the structural strength of the connection section, thereby reducing the sensitivity of the change in external diameter during orbital forming, and after orbital forming There is an effect that can control eccentricity due to forming errors that may occur. 1 is a cross-sectional view showing a hub bearing of a conventional wheel. FIG. 2 is a cross-sectional view illustrating an inner ring coupling portion of a hub to which an inner ring and an inner ring are mounted in the hub bearing of FIG. 1. 3 is a cross-sectional view illustrating an orbital forming process of the hub of FIG. 2. Figure 4 is a perspective view showing a cut-away hub for easy balance control during eccentric movement of a wheel according to the present invention. 5 is a side cross-sectional view of a rib used in a hub for easy balance adjustment during eccentric movement of a wheel according to the present invention, as viewed from a direction perpendicular to a rotation axis. 6 is a front view showing examples of a shape of a rib used in a hub for easy balance control during eccentric movement of a wheel according to the present invention as viewed from a rotation axis direction. Hereinafter, the present invention will be described in more detail with reference to FIGS. 4 to 6. Figure 4 is a perspective view showing a cut-away hub for easy balance control during eccentric movement of a wheel according to the present invention. As shown, the inner ring 110 is coupled to the inner ring coupling portion 110. The hub body 101 has a cylindrical shape, and a hollow portion 104 is formed. The orbital forming portion 105 extends from the inner ring coupling portion 102, and the orbital forming portion 105 is thinner than the inner ring coupling portion of the hub body 101. Accordingly, the radius of the hollow portion 104 is larger in the orbital forming portion 105 than in the hub body 101 so that the inner surface of the orbital forming portion 105 is stepped from the inner surface of the hub body 101. In this embodiment, in order to mitigate the abrupt change in diameter, the connecting portion between the inner surface of the hub body 101 and the orbital forming portion 105 is formed of an inclined portion 106. A plurality of ribs 107 are radially formed along the inclined portion 106 on the inner surface of the orbital forming portion 105. Since the track portion 111 and the outer ring and the rolling element 130 disposed outside the inner ring 110 are the same as those of a conventional wheel bering, detailed descriptions will be omitted. The inner ring 110 is disposed on the inner ring coupling portion 102, and the orbital forming portion 105 is orbitally formed to firmly fasten the hub body 101 and the inner ring 110. In the orbital forming, after the inner ring 110 is seated on the inner ring coupling part 102, the hub 101 is fixed and the peening device is rotated at a certain angle while pressing in the direction of arrow A shown in FIG. It is performed by deforming the forming part 105. The inner ring 110 is firmly coupled to the inner ring coupling portion 102 of the hub 101 by orbital forming. The ribs 107 arranged radially on the inclined portion 106 serve to reinforce the boundary between the inclined portion 106 and the orbital forming portion 105. That is, during the orbital forming process for coupling the inner ring, an impact is applied to the orbital forming portion 105, and the step portion whose thickness is rapidly thinned, that is, the inclined portion 106 is weak due to the concentration of shear flow, The rib 107 reinforces it. Accordingly, even if the length of the orbital forming portion 105 is sufficiently long, the rib 107 can structurally reinforce the orbital forming portion 105. Accordingly, it is possible to alleviate the sensitivity of the amount of change in the outer diameter of the inner ring according to the position of the inclined portion. In addition, the ribs 107 may have different shapes and sizes. Therefore, when an eccentric load is generated in the hub, it can be used as a balancing means for adjusting a dynamic balance. 5 is a side cross-sectional view of a rib used in a hub for easy balance adjustment during eccentric movement of a wheel according to the present invention, as viewed from a direction perpendicular to a rotation axis. In FIG. 5, (a) is a rib 107a of a parallelogram including a side in contact with the inclined portion 106 and a side in contact with the inner surface of the orbital forming portion 105 and two sides parallel to the axial cross section, (b) is a trapezoidal rib 107b whose cross section consists of a side in contact with the inclined portion 106 and a side in contact with the orbital forming portion 105, a side parallel thereto, and a side perpendicular thereto, and (c) The cross section is a triangular rib 107c consisting of a side in contact with the inclined portion 106, a side in contact with the inner surface of the orbital forming portion 105, and a side connecting the two sides. 6 is a front view showing examples of a shape of a rib used in a hub for easy balance control during eccentric movement of a wheel according to the present invention as viewed from a rotation axis direction. In FIG. 6 (a) is an isosceles trapezoidal shape in which the shape of the rib is a side facing the inner and outer arcs of the inclined portion, and (b) is an isosceles triangle shape with the outer arc of the inclined portion as the base. In Figs. 5 and 6, what is viewed from the direction of the rotation axis is viewed as a side surface, and the cross-sectional shape of the front and side surfaces of the shown ribs is selected in consideration of the ease of manufacture and shape advantageous for eccentric balancing. It can be, and is not limited to the illustrated shape. Hereinafter, the operation and effect of the hub for which the balance can be easily adjusted during eccentric movement of the wheel according to the present invention will be described. In order to firmly couple the inner ring 110 to the hub body 101, the inner ring 110 is orbitally formed after being positioned at the inner ring coupling portion 102. The orbital forming portion 105 formed extending from the hub body 101 is plastically deformed, and the inner ring 110 is firmly coupled to the hub 101. The orbital forming part 105 is formed to be thinner than the hub body 101. The inner connection portion of the hub body 101 and the orbital forming portion 105 is formed with a step difference. The boundary of this step is the weakest part because the shear flow is concentrated during the orbital forming process. On the other hand, the stepped portion is formed by the inclined portion 106 to alleviate a sudden change in thickness. Accordingly, the plurality of ribs 107 arranged radially on the inclined portion 106 serves as a reinforcing material reinforcing structural weakness of the boundary of the inclined portion 106. The shape or number of the ribs 107 may vary in consideration of the size and use of the hub, and rotation speed. As a result, it is possible to alleviate the sensitivity of the change amount of the outer diameter according to the length of the orbital forming part when orbital forming of the hub. On the other hand, if the hollow part 104 of the hub forms a true circle around the rotation axis after the molding process of the orbital forming part 105, eccentricity does not occur in the hub when the wheel rotates. However, in reality, the shape of the hollow portion 104 of the hub body 101 is deformed due to orbital forming, so that a perfect circle cannot be formed and an error occurs. The deformation errors of the prior art and the present invention were measured and shown in Tables 1 and 2. Table 1 shows the results of measuring the amount of change in the outer diameter of the inner ring after the orbital forming process in units of 90° in the cases (a) and (b) of Fig. 2 and Fig. 5 (a) of the present invention. In the case of (a) and (b) of the prior art and (a) of the present inventors of FIG. It shows the amount of change. In Tables 1 and 2, the unit is mm. &lt;Table 1&gt; As can be seen from Table 1, it can be seen that the amount of change is large at the point 270° compared to the prior art, but the size is small, and at other points, the amount of change is mostly small. In addition, since the error is less than ±002mm at all points, which makes a relatively uniform distribution, the eccentricity is reduced, which can be seen in more detail through Table 2 showing the amount of change in the major axis length and minor axis length. &lt;Table 2&gt; As can be seen from Table 2, in the present invention, the difference between the change amount of the short axis length and the change amount of the long axis length is significantly less than that of the prior art, and is constant. That is, it can be seen that the size of the eccentricity is relatively small. In addition, when the hub is coupled to the axle after the hub is completed and the wheel is assembled, an eccentricity may occur due to an error of the hub when the wheel rotates. Therefore, the dynamic balance can be adjusted by attaching a mass for balancing the ribs 107 or cutting the ribs 107. In particular, when the number of ribs 107 is very large, the dynamic balance can be achieved simply by removing a part of the ribs 107 from the hub inclined portion, thereby facilitating the balancing operation. Accordingly, the rib 107 acts to alleviate the eccentricity generated through orbital forming. Meanwhile, the dynamic balance of the entire wheel bearing can be adjusted using ribs. The present invention described above is not limited by the above-described embodiments and the accompanying drawings, and various substitutions, modifications, and changes are possible within the scope of the technical spirit of the present invention. It will be obvious to those of knowledge. 101: hub body 102: inner ring coupling portion 104: hollow part 105: orbital forming part 106: slope 107: rib 110: inner ring 130: rolling element
[DE CN212194923U]: Die Radnabenbaugruppe ist für den Felgenantrieb geeignet [ZH CN212194923U]: 适用轮边驱动的轮毂总成 [EN CN212194923U]: The wheel hub assembly is suitable for wheel rim driving | [DE CN212194923U]: Das Gebrauchsmuster stellt eine Nabenanordnung bereit, die für den Radkantenantrieb geeignet ist, und bezieht sich auf das Gebiet der Teile. Bei der für den Radkantenantrieb geeigneten Nabenanordnung wird eine Radschraube ringförmig eingepresst und an der Außenfläche einer Nabe befestigt, eine Lagereinheit wird eingepresst und in der Achse der Nabe montiert, eine Begrenzungsabdeckung wird seitlich befestigt , weg von einer Bremsscheibe, der Nabe durch einen Bolzen, und ein Induktionszahnkranz wird auf den Innenring der Bremsscheibe gedrückt und befestigt. Entsprechend der Radnabenbaugruppe, die für den Radkantenantrieb geeignet ist, wird die begrenzende Abdeckplatte durch die Befestigungsschraube an der Radnabe befestigt, die Montage ist einfach, eine Lagereinheit wird verwendet, um zwei traditionelle unabhängige Kegelrollen oder Kugellager zu ersetzen, und währenddessen das Rad Der Nabendichtungsmodus wird von einem dynamischen Rotationsdichtungsmodus in einen statischen Druckdichtungsmodus geändert; ein O-förmiger Ring, der für die statische Druckdichtung verwendet wird, ist in die Lagereinheit integriert, die Montagearbeit für das Lagereinstellspiel und die Nabenöldichtung entfallen beim Montageprozess, das Montageglied wird stark vereinfacht und die Montageeffizienz wird verbessert. [ZH CN212194923U]: 本实用新型提供一种适用轮边驱动的轮毂总成，涉及零部件领域。该适用轮边驱动的轮毂总成，轮毂的外表面环形压装固定有车轮螺栓，轮毂的轴心处内部压装有轴承单元，轮毂远离制动盘的一侧螺栓固定有限位盖板，制动盘的内圈压装固定有感应齿圈。该适用轮边驱动的轮毂总成，限位盖板通过固定螺栓固定到轮毂上，装配简单，使用轴承单元代替传统的两套单独的圆锥滚子或者球轴承，同时轮毂密封形式由动态回转密封形式变成静压的密封形式，静压密封使用的O型圈集成到轴承单元里面，装配时省略掉轴承调整游隙及轮毂油封安装的工作，极大简化装配环节提高装配效率。 [EN CN212194923U]: The utility model provides a hub assembly suitable for wheel edge driving, and relates to the field of parts. According to the hub assembly suitable for wheel edge driving, a wheel bolt is annularly pressed and fixed to the outer surface of a hub, a bearing unit is pressed and mounted in the axis of the hub, a limiting cover plate is fixed to the side, away from a brake disc, of the hub through abolt, and an induction gear ring is pressed and fixed to the inner ring of the brake disc. According to the wheel hub assembly suitable for wheel edge driving, the limiting cover plate is fixed to thewheel hub through the fixing bolt, assembling is easy, a bearing unit is used for replacing two traditional independent tapered rollers or ball bearings, and meanwhile the wheel hub sealing mode is changed into a static pressure sealing mode from a dynamic rotation sealing mode; an O-shaped ring used for static pressure sealing is integrated into the bearing unit, bearing adjustment clearance andhub oil seal installation work are omitted in the assembling process, the assembling link is greatly simplified, and the assembling efficiency is improved. | CN212194923U | 2020-12-22 | CN202020253634U | 2020-03-04 | CN202020253634U, 2020-03-04 | CN212194923U: 2020-12-22 | HANGZHOU SHIDAI ELECTRIC TECH CO LTD | LUO XUNQIANG CUI PUJIN LEI JIBIN ZHANG CHENGLIN | B60B27/00: I |  |  |  | [ZH CN212194923U]: 1 .一种适用轮边驱动的轮毂总成，包括轮毂(1)和制动盘⑵，其特征在于：所述轮毂 (1)与制动盘⑵同轴心设置，所述轮毂⑴的外表面环形压装固定有车轮螺栓⑶，所述轮 毂⑴的轴心处内部压装有轴承单元(4)，所述轮毂⑴远离制动盘⑵的一侧螺栓固定有限 位盖板(5)，所述制动盘⑵的内圈压装固定有感应齿圈⑹。 2 .如权利要求1所述的一种适用轮边驱动的轮毂总成，其特征在于，所述车轮螺栓⑶ 通过滚花以及螺栓头部的法兰限位结构与轮毂⑴固定连接。 3 .如权利要求1所述的一种适用轮边驱动的轮毂总成，其特征在于，所述车轮螺栓⑶ 与轮毂⑴安装孔一一对应，所述轮毂⑴上还设置有与车轮轮毂⑴配合的安装止口，所述 制动盘⑵与盘式制动器配合使用，实现整车制动功能。 4 .如权利要求1所述的一种适用轮边驱动的轮毂总成，其特征在于，所述限位盖板(5) 呈圆环状设置，且所述限位盖板⑸的外表面开设有对应的螺栓孔。 5 .如权利要求4所述的一种适用轮边驱动的轮毂总成，其特征在于，所述轮毂(1)、制动 盘⑵和轴承单元⑷的三者的轴心共线。 6 .如权利要求1所述的一种适用轮边驱动的轮毂总成，其特征在于，所述感应齿圈(6) 与轮速传感器配合，用来检测车轮转速。 [EN CN212194923U]: 1 A wheel hub assembly suitable for wheel drive, comprising a wheel hub (1) and a brake disc (2), characterized in that: the hub (1) and the brake disc (2) are arranged coaxially, and the outer surface of the hub (1) The wheel bolts (3) are press-fitted and fixed in the ring, the bearing unit (4) is press-fitted inside the shaft center of the hub (1), and the side of the hub (1) away from the brake disc (2) is bolted to the limit cover (5), so The inner ring of the brake disc is press-fitted and fixed with an induction gear ring . 2 The wheel hub assembly suitable for wheel drive according to claim 1, wherein the wheel bolt (3) is fixedly connected with the wheel hub (1) through knurling and a flange limiting structure on the bolt head. 3 The wheel hub assembly suitable for wheel drive according to claim 1, wherein the wheel bolts (3) correspond to the mounting holes of the wheel hub , and the hub is also provided to cooperate with the wheel hub The brake disc (2) is used in conjunction with the disc brake to realize the braking function of the whole vehicle. 4 The wheel hub assembly suitable for wheel drive according to claim 1, wherein the limit cover plate (5) is arranged in an annular shape, and the outer surface of the limit cover plate (5) is opened There are corresponding bolt holes. 5 A wheel hub assembly suitable for wheel drive according to claim 4, characterized in that the axes of the hub (1), the brake disc (2) and the bearing unit (4) are collinear. 6 The wheel hub assembly suitable for wheel drive according to claim 1, wherein the induction ring gear (6) cooperates with a wheel speed sensor to detect the rotation speed of the wheel. | [ZH CN212194923U]: 适用轮边驱动的轮毂总成 技术领域 [0001] 本实用新型涉及零部件领域，具体涉及一种适用轮边驱动的轮毂总成。 背景技术 [0002] 轮毂作为制动盘等其他零部件的安装基体，车轮安装螺栓与车轮螺母配合，用来 固定轮胎轮毂，车轮螺栓压装到轮毂相应的安装孔内，通过滚花以及螺栓头部的法兰限位 结构，有效避免出现车轮螺栓的防滑、防转故障。 [0003] 传统轮毂轴承采用两套单独的圆锥滚子轴承或者球轴承，在轮毂总成装配式进行 轴承游隙调整、预紧，装配难度大，综合成本高，可靠性较差，因此，提出一种应用于新能源 商用车用轮边驱动用轮毂总成，降低装配难度、提高可靠性、降低综合成本。 发明内容 [0004]（一）解决的技术问题 [0005]针对现有技术的不足，本实用新型提供了一种适用轮边驱动的轮毂总成，解决了 装配难度大、可靠性提高、降低综合成本的问题。 [0006]（二）技术方案 [0007] 为实现以上目的，本实用新型通过以下技术方案予以实现:一种适用轮边驱动的 轮毂总成，包括轮毂和制动盘，所述轮毂与制动盘同轴心设置，所述轮毂的外表面环形压装 固定有车轮螺栓，所述轮毂的轴心处内部压装有轴承单元，所述轮毂远离制动盘的一侧螺 栓固定有限位盖板，所述制动盘的内圈压装固定有感应齿圈。 [0008] 优选的，所述车轮螺栓通过滚花以及螺栓头部的法兰限位结构与轮毂固定连接。 [0009] 优选的，所述车轮螺栓与轮毂安装孔一一对应，所述轮毂上还设置有与车轮轮毂 配合的安装止口 ,所述制动盘与盘式制动器配合使用，实现整车制动功能。 [0010] 优选的，所述限位盖板呈圆环状设置，且所述限位盖板的外表面开设有对应的螺 栓孔。 [0011] 优选的，所述轮毂、制动盘和轴承单元的三者的轴心共线。 [0012] 优选的，所述感应齿圈与轮速传感器配合，用来检测车轮转速。 [0013]（三）有益效果 [0014]本实用新型提供了一种适用轮边驱动的轮毂总成。与现有技术相比，具备以下有 益效果: [0015] 1、该适用轮边驱动的轮毂总成，轮毂轴承单元压装到轮毂相应的安装孔内，限位 盖板通过固定螺栓固定到轮毂上，装配简单，使用轴承单元代替传统的两套单独的圆锥滚 子或者球轴承，同时轮毂密封形式由动态回转密封形式变成静压的密封形式，静压密封使 用的。型圈集成到轴承单元里面，装配时省略掉轴承调整游隙及轮毂油封安装的工作，极大 简化装配环节提高装配效率。 [0016] 2、该适用轮边驱动的轮毂总成，感应齿圈与轮速传感器配合，用来检测车轮转速， 使用铁磁性材料，压装到轮毂相应的安装位置，牢固可靠。 附图说明 [0017]为了更清楚地说明本实用新型实施例或现有技术中的技术方案，下面将对实施例 或现有技术描述中所需要使用的附图作简单地介绍，显而易见地，下面描述中的附图仅仅 是本实用新型的一些实施例，对于本领域普通技术人员来讲，在不付出创造性劳动的前提 下，还可以根据这些附图获得其他的附图。 [0018]图1为本实用新型结构示意图； [0019]图2为本实用新型结构剖视图； [0020]图3为本实用新型结构侧视图。 [0021]图中：1、轮毂;2、制动盘;3、车轮螺栓;4、轴承单元;5、限位盖板;6、感应齿圈。 具体实施方式 [0022]为使本实用新型实施例的目的、技术方案和优点更加清楚，对本实用新型实施例 中的技术方案进行清楚、完整地描述，显然，所描述的实施例是本实用新型一部分实施例， 而不是全部的实施例。基于本实用新型中的实施例，本领域普通技术人员在没有作出创造 性劳动前提下所获得的所有其他实施例，都属于本实用新型保护的范围。 [0023]本申请实施例通过提供一种适用轮边驱动的轮毂总成，解决了轴承单元4代替传 统的两套单独的圆锥滚子或者球轴承，同时轮毂1密封形式由动态回转密封形式变成静压 的密封形式，静压密封使用的O型圈集成到轴承单元4里面，装配时省略掉轴承调整游隙及 轮毂1油封安装的工作，极大简化装配环节提高装配效率。 [0024]本申请实施例中的技术方案为解决上述技术问题，总体思路如下：通过对现有技 术的观察，轮毂1轴承单元4压装到轮毂1相应的安装孔内，在通过安装在轮毂1上的限位盖 板5进行轴向限位，限位盖板5通过固定螺栓固定到轮毂1上，装配简单，使用轴承单元4代替 传统的两套单独的圆锥滚子或者球轴承，同时轮毂1密封形式由动态回转密封形式变成静 压的密封形式，静压密封使用的O型圈集成到轴承单元4里面，装配时省略掉轴承调整游隙 及轮毂1油封安装的工作。 [0025]为了更好的理解上述技术方案，下面将结合附图以及具体的实施方式对上 述技术方案进行详细的说明。 [0026]本实用新型实施例公开一种适用轮边驱动的轮毂总成，如图1-3所示，包括轮毂1 和制动盘2,轮毂1与制动盘2同轴心设置，轮毂1的外表面环形压装固定有车轮螺栓3,轮毂 1、制动盘2和轴承单元4的三者的轴心共线，车轮螺栓3通过滚花以及螺栓头部的法兰限位 结构与轮毂1固定连接，轮毂1的轴心处内部压装有轴承单元4,轮毂1远离制动盘2的一侧螺 栓固定有限位盖板5,限位盖板5呈圆环状设置，且限位盖板5的外表面开设有对应的螺栓 孔，限位盖板5的作用主要是为了对轴承单元4的位置进行限定，防止轴承单元4发生轴向的 位移，制动盘2的内圈压装固定有感应齿圈6。 [0027] 进一步的，车轮螺栓3与对应的螺栓孔来安装车轮轮毂1，实现轮毂1功能，制动盘2 与制动钳装配组合成桥的盘式制动器，实现桥制动器功能。 [0028] 在本实施例中，感应齿圈6与轮速传感器配合，用来检测车轮转速，具体原理为，当 车轮旋转时，与车轮同步的齿圈转子随之旋转，齿圈上的齿和间隙依次快速经过传感器的 磁场，其结果是改变了磁路的磁阻，从而导致线圈中感应电势发生变化，产生一定幅值、频 率的电势脉冲，脉冲的频率，即每秒钟产生的脉冲个数，反映了车轮旋转的快慢。 [0029]综上所述，与现有技术相比，具备以下有益效果： [0030] 1、该适用轮边驱动的轮毂总成，轮毂1轴承单元4压装到轮毂1相应的安装孔内，在 通过安装在轮毂1上的限位盖板5进行轴向限位，限位盖板5通过固定螺栓固定到轮毂1上， 装配简单，使用轴承单元4代替传统的两套单独的圆锥滚子或者球轴承，同时轮毂1密封形 式由动态回转密封形式变成静压的密封形式，静压密封使用的O型圈集成到轴承单元4里 面，装配时省略掉轴承调整游隙及轮毂1油封安装的工作，极大简化装配环节提高装配效 率。 [0031] 2、该适用轮边驱动的轮毂总成，感应齿圈6与轮速传感器配合，用来检测车轮转 速，使用铁磁性材料，压装到轮毂1相应的安装位置，牢固可靠。 [0032]实施例，车轮螺栓3与对应的螺栓孔来安装车轮轮毂，实现轮毂1功能，制动盘2与 制动钳装配组合成桥的盘式制动器，轮毂1轴承单元4压装到轮毂1相应的安装孔内，在通过 安装在轮毂1上的限位盖板5进行轴向限位，限位盖板5通过固定螺栓固定到轮毂1上，装配 简单，使用轴承单元4代替传统的两套单独的圆锥滚子或者球轴承，同时轮毂1密封形式由 动态回转密封形式变成静压的密封形式。 [0033]需要说明的是，在本文中，诸如第一和第二等之类的关系术语仅仅用来将一个实 体或者操作与另一个实体或操作区分开来，而不一定要求或者暗示这些实体或操作之间存 在任何这种实际的关系或者顺序。而且，术语“包括”、“包含”或者其任何其他变体意在涵盖 非排他性的包含，从而使得包括一系列要素的过程、方法、物品或者设备不仅包括那些要 素，而且还包括没有明确列出的其他要素，或者是还包括为这种过程、方法、物品或者设备 所固有的要素。在没有更多限制的情况下，由语句“包括一个……”限定的要素，并不排除在 包括所述要素的过程、方法、物品或者设备中还存在另外的相同要素。 [0034]以上实施例仅用以说明本实用新型的技术方案，而非对其限制；尽管参照前述实 施例对本实用新型进行了详细的说明，本领域的普通技术人员应当理解:其依然可以对前 述各实施例所记载的技术方案进行修改，或者对其中部分技术特征进行等同替换;而这些 修改或者替换，并不使相应技术方案的本质脱离本实用新型各实施例技术方案的精神和范 围。 [EN CN212194923U]: Technical field of wheel hub assembly suitable for wheel drive [0001] The present invention relates to the field of parts and components, in particular to a wheel hub assembly suitable for wheel drive. Background technique [0002] The wheel hub is used as the mounting base for other parts such as brake discs. The wheel mounting bolts are matched with the wheel nuts to fix the tire wheel hub. The wheel bolts are pressed into the corresponding mounting holes of the wheel hub. The flange limit structure effectively avoids slip and anti-rotation failures of wheel bolts. [0003] Traditional wheel hub bearings use two separate sets of tapered roller bearings or ball bearings. The bearing clearance adjustment and pre-tightening are carried out in the assembly type of the wheel hub assembly. The assembly is difficult, the overall cost is high, and the reliability is poor. Therefore, it is proposed A wheel hub assembly for wheel drive used in new energy commercial vehicles, which reduces assembly difficulty, improves reliability, and reduces overall costs. Summary of the invention [0004] (1) Technical Problem Solved [0005] In view of the shortcomings of the prior art, the present invention provides a wheel hub assembly suitable for wheel drive, which solves the problems of difficulty in assembly, improved reliability, and reduced overall cost. [0006] (2) Technical Solution [0007] In order to achieve the above objectives, the present invention is achieved through the following technical solutions: a wheel hub assembly suitable for wheel drive, including a wheel hub and a brake disc, the hub and the brake disc are arranged concentrically, the The outer surface of the wheel hub is press-fitted and fixed with wheel bolts, the inner part of the axle center of the wheel hub is press-fitted with a bearing unit, the side of the wheel hub away from the brake disc is bolted to the limit cover, and the inner part of the brake disc The ring press is fixed with an induction ring gear. [0008] Preferably, the wheel bolts are fixedly connected to the wheel hub by knurling and a flange limiting structure on the bolt head. [0009] Preferably, the wheel bolts correspond to the mounting holes of the wheel hub one-to-one, the wheel hub is also provided with a mounting stop cooperating with the wheel hub, and the brake disc is used in conjunction with the disc brake to realize the entire vehicle system. Dynamic function. [0010] Preferably, the limit cover plate is arranged in an annular shape, and the outer surface of the limit cover plate is provided with corresponding bolt holes. [0011] Preferably, the axis of the hub, the brake disc and the bearing unit are collinear. [0012] Preferably, the induction ring gear cooperates with a wheel speed sensor to detect the wheel speed. [0013] (3) Beneficial effects [0014] The utility model provides a wheel hub assembly suitable for wheel drive. Compared with the prior art, it has the following beneficial effects: [0015] 1. In the wheel hub assembly suitable for wheel drive, the wheel hub bearing unit is press-fitted into the corresponding mounting hole of the wheel hub, and the limit cover plate is fixed to the wheel hub by fixing bolts. The assembly is simple and the bearing unit is used instead of the traditional two. Separate tapered roller or ball bearings are set, and the seal form of the hub is changed from dynamic rotary seal form to static pressure seal form, which is used for static pressure seal. The ring is integrated into the bearing unit, the adjustment of the bearing clearance and the installation of the hub oil seal are omitted during assembly, which greatly simplifies the assembly process and improves assembly efficiency. [0016] 2. In the wheel hub assembly suitable for wheel drive, the induction ring gear cooperates with the wheel speed sensor to detect the wheel speed, Use ferromagnetic material, press fit to the corresponding installation position of the wheel hub, firm and reliable. Description of the drawings [0017] In order to more clearly describe the embodiments of the present utility model or the technical solutions in the prior art, the following will briefly introduce the drawings that need to be used in the description of the embodiments or the prior art. Obviously, in the following description The drawings are only some embodiments of the present invention. For those of ordinary skill in the art, without creative work, other drawings can be obtained based on these drawings. [0018] Figure 1 is a schematic diagram of the structure of the utility model; [0019] Figure 2 is a sectional view of the structure of the utility model; [0020] Figure 3 is a side view of the utility model structure. [0021] In the figure: 1. Wheel hub; 2. Brake disc; 3. Wheel bolt; 4. Bearing unit; 5. Limit cover; 6. Induction ring gear. Detailed ways [0022] In order to make the purpose, technical solutions and advantages of the embodiments of the utility model clearer, the technical solutions in the embodiments of the utility model are described clearly and completely. Obviously, the described embodiments are part of the embodiments of the utility model. , Not all examples. Based on the embodiments of the present utility model, all other embodiments obtained by those of ordinary skill in the art without creative work shall fall within the protection scope of the present utility model. [0023] The embodiment of the application provides a wheel hub assembly suitable for wheel drive, which solves the problem that the bearing unit 4 replaces the traditional two sets of separate tapered roller or ball bearings, and the sealing form of the hub 1 is changed from the dynamic rotary seal form at the same time. In a static pressure seal form, the O-ring used for the static pressure seal is integrated into the bearing unit 4. The adjustment of the bearing clearance and the installation of the hub 1 oil seal are omitted during assembly, which greatly simplifies the assembly process and improves assembly efficiency. [0024] The technical solution in the embodiments of the present application is to solve the above-mentioned technical problems. The general idea is as follows: through observation of the prior art, the bearing unit 4 of the hub 1 is press-fitted into the corresponding mounting hole of the hub 1, and then installed in the hub The limit cover 5 on 1 performs axial limit, and the limit cover 5 is fixed to the hub 1 by fixing bolts. The assembly is simple. The bearing unit 4 is used to replace the traditional two sets of separate tapered roller or ball bearings. The sealing form of the hub 1 is changed from a dynamic rotary sealing form to a static pressure sealing form. The O-ring used for the static pressure seal is integrated into the bearing unit 4, and the work of adjusting the bearing clearance and installing the oil seal of the hub 1 is omitted during assembly. [0025] In order to better understand the above technical solutions, the above technical solutions will be described in detail below in conjunction with the drawings and specific implementations. [0026] The embodiment of the present utility model discloses a wheel hub assembly suitable for wheel drive, as shown in Figures 1-3, including a wheel hub 1 and a brake disc 2. The hub 1 and the brake disc 2 are arranged concentrically, and the hub The outer surface of 1 is annularly press-fitted and fixed with wheel bolts 3, the axle centers of the wheel hub 1, the brake disc 2 and the bearing unit 4 are collinear, and the wheel bolts 3 are connected with the flange limit structure of the bolt head through knurling and The hub 1 is fixedly connected, the bearing unit 4 is press-fitted inside the shaft center of the hub 1, the side of the hub 1 away from the brake disc 2 is bolted to the limit cover 5, and the limit cover 5 is arranged in an annular shape and is limited. The outer surface of the position cover 5 is provided with corresponding bolt holes. The function of the limit cover 5 is mainly to limit the position of the bearing unit 4 and prevent the bearing unit 4 from axial displacement. The inner ring of the brake disc 2 An induction ring gear 6 is fixed for press-fitting. [0027] Further, the wheel bolt 3 and the corresponding bolt hole are used to install the wheel hub 1 to realize the function of the wheel hub 1. The brake disc 2 and the brake caliper are assembled to form a bridge disc brake to realize the bridge brake function. [0028] In this embodiment, the induction ring gear 6 cooperates with the wheel speed sensor to detect the wheel speed. The specific principle is: When the wheel rotates, the ring gear rotor synchronized with the wheel rotates, and the teeth and gaps on the ring gear quickly pass through the magnetic field of the sensor. As a result, the magnetic resistance of the magnetic circuit is changed, which causes the induced electric potential in the coil to change. Potential pulses of a certain amplitude and frequency, and the pulse frequency, that is, the number of pulses generated per second, reflect the speed of the wheel's rotation. [0029] In summary, compared with the prior art, it has the following beneficial effects: [0030] 1. In the wheel hub assembly suitable for wheel-side drive, the hub 1 bearing unit 4 is press-fitted into the corresponding mounting hole of the hub 1, and is axially limited by the limiting cover 5 installed on the hub 1. The limit cover plate 5 is fixed to the hub 1 by fixing bolts. The assembly is simple. The bearing unit 4 is used to replace the traditional two sets of separate tapered roller or ball bearings. At the same time, the sealing form of the hub 1 is changed from a dynamic rotary seal to a static pressure. In the form of sealing, the O-ring used for hydrostatic sealing is integrated into the bearing unit 4. The adjustment of the bearing clearance and the installation of the hub 1 oil seal are omitted during assembly, which greatly simplifies the assembly process and improves assembly efficiency. [0031] 2. In the wheel hub assembly suitable for wheel drive, the induction ring gear 6 cooperates with the wheel speed sensor to detect the wheel speed. Ferromagnetic materials are used to press-fit to the corresponding installation position of the wheel hub 1, which is firm and reliable. [0032] In the embodiment, the wheel bolt 3 and the corresponding bolt hole are used to install the wheel hub to realize the function of the hub 1. The brake disc 2 and the brake caliper are assembled to form a bridge disc brake, and the hub 1 bearing unit 4 is press-fitted to the hub 1 In the corresponding mounting holes, the limit cover 5 installed on the hub 1 is axially limited, and the limit cover 5 is fixed to the hub 1 by fixing bolts. The assembly is simple, and the bearing unit 4 is used instead of the traditional Two sets of separate tapered roller or ball bearings, while the sealing form of the hub 1 is changed from a dynamic rotary sealing form to a static pressure sealing form. [0033] It should be noted that in this article, relational terms such as first and second are only used to distinguish one entity or operation from another entity or operation, and do not necessarily require or imply these entities. Or there is any such actual relationship or sequence between operations. Moreover, the terms "include", "include" or any other variants thereof are intended to cover non-exclusive inclusion, so that a process, method, article or device including a series of elements not only includes those elements, but also includes those that are not explicitly listed Other elements of, or also include elements inherent to this process, method, article or equipment. If there are no more restrictions, the element defined by the sentence "including a..." does not exclude the existence of other identical elements in the process, method, article, or equipment that includes the element. [0034] The above embodiments are only used to illustrate the technical solutions of the present utility model, not to limit it; although the present utility model has been described in detail with reference to the foregoing embodiments, those of ordinary skill in the art should understand that it can still The technical solutions recorded in the foregoing embodiments are modified, or some of the technical features are equivalently replaced; and these modifications or replacements do not cause the essence of the corresponding technical solutions to deviate from the spirit and scope of the technical solutions of the embodiments of the present invention.
[ZH CN212194949U]: 一种高强度轴承挡板密封安装结构 [EN CN212194949U]: High-strength bearing baffle sealing installation structure | [ZH CN212194949U]: 本实用新型涉及一种高强度轴承挡板密封安装结构，包括安装在后桥壳总成上的半轴，半轴上安装制动器总成，制动器总成与半轴之间安装密封机构，密封机构包括套设在半轴上的半轴轴承，设置在半轴轴承一侧的轴承衬套，轴承衬套的外侧设有内油封，轴承衬套的一侧设有卡簧，卡簧固定在半轴上，半轴轴承的另一侧设有外油封，外油封的一侧设有轴承挡板，轴承挡板通过制动器总成压紧固定半轴轴承。高强度轴承挡板相对传统后桥的轴承座不同之处在于采用了质量更轻、屈服强度高的低成本冲压件；满足整车垂向承载和侧向冲击的使用前提下，省去了零件的精加工工序、降低了后桥重量和成本。 [EN CN212194949U]: The utility model relates to a high-strength bearing baffle sealing installation structure which comprises a half shaft installed on a rear axle housing assembly, a brake assembly installed on the half shaft, and a sealing mechanism installed between the brake assembly and the half shaft, and the sealing mechanism comprises a half shaft bearing arranged on the half shaft in a sleeving mode and a bearing bush arranged on one side of the half shaft bearing. An inner oil seal is arranged on the outer side of the bearing bush, a snap spring is arranged on one side of the bearing bush and fixed tothe half shaft, an outer oil seal is arranged on the other side of the half shaft bearing, a bearing baffle is arranged on one side of the outer oil seal, and the bearing baffle presses and fixes thehalf shaft bearing through a brake assembly. Compared with a bearing seat of a traditional rear axle, the high-strength bearing baffle is characterized in that a low-cost stamping part which is lighter in weight and high in yield strength is adopted; on the premise of meeting the use requirements of vertical bearing and lateral impact of the whole vehicle, the finish machining process of parts isomitted, and the weight and cost of the rear axle are reduced. | CN212194949U | 2020-12-22 | CN202020845506U | 2020-05-20 | CN202020845506U, 2020-05-20 | CN212194949U: 2020-12-22 | JIANGXI JIANGLIN CHASSIS CO LTD | HUANG SUGANG ZOU BINGFENG ZHANG WENZHONG | B60B35/18: I B60B35/14: I B60T1/06: I | Y02T10/86: A |  |  | [ZH CN212194949U]: 1 . 一种高强度轴承挡板密封安装结构，包括安装在后桥壳总成上的半轴，半轴上安装 制动器总成，制动器总成与半轴之间安装密封机构，其特征在于，密封机构包括套设在半轴 上的半轴轴承，设置在半轴轴承一侧的轴承衬套，轴承衬套的外侧设有内油封，轴承衬套的 一侧设有卡簧，卡簧固定在半轴上，半轴轴承的另一侧设有外油封，外油封的一侧设有轴承 挡板，轴承挡板通过制动器总成压紧固定半轴轴承。 2 .根据权利要求1所述的一种高强度轴承挡板密封安装结构，其特征在于，所述轴承挡 板包括挡板本体以及设置在挡板本体外缘的卡接凸缘，挡板本体封盖在外油封的外侧，卡 接凸缘卡合在后桥壳总成的端部。 3 .根据权利要求2所述的一种高强度轴承挡板密封安装结构，其特征在于，所述挡板本 体与卡接凸缘一体成型。 4 .根据权利要求2所述的一种高强度轴承挡板密封安装结构，其特征在于，所述半轴的 端部通过半轴螺栓安装制动鼓，后桥壳总成与半轴通过防转螺栓和螺母固定连接。 5 .根据权利要求3所述的一种高强度轴承挡板密封安装结构，其特征在于，轴承挡板采 用了板厚4-6mm的B510L高强度钢板经二次冲压形成。 [EN CN212194949U]: 1 . A high-strength bearing baffle seal installation structure, including a half shaft installed on the rear axle housing assembly, a brake assembly is installed on the half shaft, and a sealing mechanism is installed between the brake assembly and the half shaft. It is characterized by a seal The mechanism includes a half shaft bearing sleeved on the half shaft, a bearing bush set on one side of the half shaft bearing, an inner oil seal is arranged on the outer side of the bearing bush, and a circlip is arranged on one side of the bearing bush, and the circlip is fixed in On the half shaft, the other side of the half shaft bearing is provided with an outer oil seal, and one side of the outer oil seal is provided with a bearing baffle. The bearing baffle is compressed and fixed to the half shaft bearing by the brake assembly. 2 A high-strength bearing baffle seal installation structure according to claim 1, wherein the bearing baffle comprises a baffle body and a clamping flange arranged on the outer edge of the baffle body, and the baffle body seals The cover is on the outside of the outer oil seal, and the clamping flange is clamped to the end of the rear axle housing assembly. 3 The high-strength bearing baffle seal installation structure according to claim 2, wherein the baffle body and the clamping flange are integrally formed. 4 The high-strength bearing baffle seal installation structure according to claim 2, wherein the end of the half shaft is installed with a brake drum through half shaft bolts, and the rear axle housing assembly and the half shaft pass through anti-rotation The bolts and nuts are fixedly connected. 5 A high-strength bearing baffle seal installation structure according to claim 3, characterized in that the bearing baffle is formed by secondary punching of B510L high-strength steel plate with a thickness of 4-6 mm. | [ZH CN212194949U]: 一种高强度轴承挡板密封安装结构 技术领域 [0001]本实用新型涉及汽车配件领域，尤其是一种高强度轴承挡板密封安装结构。 背景技术 [0002]汽车的后桥壳总成的端部一般会安装半轴和制动器总成，为了保证传动性以及密 封性，半轴上都会安装半轴轴承，传统轻型客车及皮卡后桥的半轴轴承一般压装于轴承座 的腔体内，为满足整车垂向承载和侧向冲击的使用需求，该轴承座一般采用厚实的锻件经 精加工而成、零件质量大且加工精度要求高，而且也无法保证很好的密封性，随着汽车市场 竞争的日趋激烈，后桥的减重和降成本工作刻不容缓。 实用新型内容 [0003]本实用新型的目的是为了解决现有技术存在的缺陷，提供一种高强度轴承挡板密 封安装结构。 [0004] 一种高强度轴承挡板密封安装结构，包括安装在后桥壳总成上的半轴，半轴上安 装制动器总成，制动器总成与半轴之间安装密封机构，密封机构包括套设在半轴上的半轴 轴承，设置在半轴轴承一侧的轴承衬套，轴承衬套的外侧设有内油封，轴承衬套的一侧设有 卡簧，卡簧固定在半轴上，半轴轴承的另一侧设有外油封，外油封的一侧设有轴承挡板，轴 承挡板通过制动器总成压紧固定半轴轴承。 [0005]进一步，所述轴承挡板包括挡板本体以及设置在挡板本体外缘的卡接凸缘，挡板 本体封盖在外油封的外侧，卡接凸缘卡合在后桥壳总成的端部。 [0006] 进一步，所述挡板本体与卡接凸缘一体成型。 [0007] 进一步，所述半轴的端部通过半轴螺栓安装制动鼓，后桥壳总成与半轴通过防转 螺栓和螺母固定连接。 [0008] 进一步，轴承挡板采用了板厚4-6mm的B510L高强度钢板经二次冲压形成。 [0009]本实用新型的有益效果为：该实用新型的制动器总成与半轴之间安装密封机构， 密封机构包括套设在半轴上的半轴轴承，设置在半轴轴承一侧的轴承衬套，轴承衬套的外 侧设有内油封，轴承衬套的一侧设有卡簧，卡簧固定在半轴上，半轴轴承的另一侧设有外油 封，外油封的一侧设有轴承挡板，保证了部件之间安装的高密封性； [0010]而且，高强度轴承挡板相对传统后桥的轴承座不同之处在于采用了质量更轻、屈 服强度高的低成本冲压件;满足整车垂向承载和侧向冲击的使用前提下，省去了零件的精 加工工序、降低了后桥重量和成本。 附图说明 [0011]图1为本实用新型的结构示意图； [0012]图2为本实用新型的局部放大图； [0013]图3为本实用新型轴承挡板的正面示意图； [0014]图4为本实用新型轴承挡板的截面示意图。 具体实施方式 [0015]如图1至图4所示，一种高强度轴承挡板密封安装结构，包括安装在后桥壳总成13 上的半轴3,半轴3上安装制动器总成4,制动器总成4与半轴3之间安装密封机构，密封机构 包括套设在半轴3上的半轴轴承9,设置在半轴轴承9一侧的轴承衬套10，轴承衬套10的外侧 设有内油封12,轴承衬套10的一侧设有卡簧11，卡簧11固定在半轴3上，半轴轴承9的另一侧 设有外油封8,外油封8的一侧设有轴承挡板7,轴承挡板7通过制动器总成4压紧固定半轴轴 承9。 [0016] 进一步，轴承挡板7包括挡板本体71以及设置在挡板本体71外缘的卡接凸缘72,挡 板本体71封盖在外油封8的外侧，卡接凸缘72卡合在后桥壳总成13的端部，挡板本体71与卡 接凸缘72一体成型。 [0017]半轴3的端部通过半轴螺栓2安装制动鼓1,后桥壳总成13与半轴3通过防转螺栓5 和螺母6固定连接。 [0018]该机构安装时，半轴螺栓2压入半轴3,再依次放入轴承挡板7、外油封8；然后将半 轴轴承9套入半轴3并压紧，再套入轴承衬套10并压紧，再装好卡簧11；将制动器总成4及内 油封12装配进后桥壳总成13对应位置;进一步将半轴3套入后桥壳总成13,装配好防转螺栓 5并拧紧螺母6； [0019] 进一步将制动鼓1穿过半轴螺栓2贴紧半轴3,至此完成后桥轮边总成的装配，保证 了部件之间安装的高密封性。 [0020]因轴承挡板7采用了板厚4-6mm的B510L高强度钢板经二次冲压形成，高强度的轴 承挡板7可承受半轴轴承9及外油封8传递过来的侧向力，满足整车极限侧倾工况下的使用 需求。同时，由于将半轴轴承9布置于后桥壳总成13内，使后桥的垂向载荷完全被后桥壳总 成13承受。轴承挡板7压紧了半轴轴承8及外油封8,保证了后桥有着良好的密封环境。测算 表明，采用该轴承挡板的后桥相对采用轴承座的传统后桥可减重至少2.5kg、可实现降成本 约40元。 [0021]高强度轴承挡板相对传统后桥的轴承座不同之处在于采用了质量更轻、屈服强度 高的低成本冲压件;满足整车垂向承载和侧向冲击的使用前提下，省去了零件的精加工工 序、降低了后桥重量和成本。 [0022] 以上显示和描述了本实用新型的基本原理、主要特征和本实用新型的优点。本行 业的技术人员应该了解，本实用新型不受上述实施例的限制，上述实施例和中描述 的只是本实用新型的原理，在不脱离本实用新型精神和范围的前提下本实用新型还会有各 种变化和改进，这些变化和改进都落入要求保护的本实用新型的范围内。本实用新型要求 的保护范围由所附的权利要求书及其等同物界定。 [EN CN212194949U]: Technical field of high-strength bearing baffle seal installation structure [0001] The present utility model relates to the field of auto parts, especially a high-strength bearing baffle seal installation structure. Background technique [0002] The end of the rear axle housing assembly of an automobile is generally equipped with a half shaft and a brake assembly. In order to ensure transmission and sealing, half shaft bearings will be installed on the half shafts. The half shafts of the rear axles of traditional light passenger cars and pickup trucks Bearings are generally press-fitted in the cavity of the bearing housing. In order to meet the needs of the vehicle for vertical load bearing and lateral impact, the bearing housing is generally made of thick forgings after finishing, with high quality parts and high machining accuracy requirements. It is also unable to guarantee good sealing performance. With the increasingly fierce competition in the automotive market, it is urgent to reduce the weight and cost of the rear axle. Utility model content [0003] The purpose of the utility model is to solve the defects of the prior art and provide a high-strength bearing baffle seal installation structure. [0004] A high-strength bearing baffle seal installation structure, including a half shaft installed on the rear axle housing assembly, a brake assembly is installed on the half shaft, a sealing mechanism is installed between the brake assembly and the half shaft, and the sealing mechanism includes The half shaft bearing sleeved on the half shaft, the bearing bush set on the side of the half shaft bearing, the inner oil seal is arranged on the outer side of the bearing bush, the circlip is arranged on one side of the bearing bush, and the circlip is fixed on the half shaft Above, the other side of the half-shaft bearing is provided with an outer oil seal, and one side of the outer oil seal is provided with a bearing baffle, and the bearing baffle is compressed and fixed to the half-shaft bearing by the brake assembly. [0005] Further, the bearing baffle includes a baffle body and a clamping flange arranged on the outer edge of the baffle body, the baffle body is sealed on the outside of the outer oil seal, and the clamping flange is clamped to the rear axle housing assembly The end. [0006] Further, the baffle body and the clamping flange are integrally formed. [0007] Further, the end of the half shaft is installed with a brake drum through a half shaft bolt, and the rear axle housing assembly and the half shaft are fixedly connected by an anti-rotation bolt and a nut. [0008] Further, the bearing baffle is formed by secondary stamping of B510L high-strength steel plate with a thickness of 4-6 mm. [0009] The beneficial effect of the present utility model is: a sealing mechanism is installed between the brake assembly and the half shaft of the utility model, the sealing mechanism includes a half shaft bearing sleeved on the half shaft, and a bearing arranged on one side of the half shaft bearing Bush, the outer side of the bearing bush is provided with an inner oil seal, one side of the bearing bush is provided with a circlip, which is fixed on the half shaft, the other side of the half shaft bearing is provided with an outer oil seal, and one side of the outer oil seal is provided There is a bearing baffle to ensure the high sealing performance of the installation between the components; [0010] Moreover, the difference between the high-strength bearing baffle and the bearing seat of the traditional rear axle is the use of low-cost stamping parts with lighter weight and high yield strength; under the premise of meeting the use of the vehicle's vertical load bearing and lateral impact , Omitting the finishing process of parts, reducing the weight and cost of the rear axle. Description of the drawings [0011] Figure 1 is a schematic diagram of the structure of the utility model; [0012] Figure 2 is a partial enlarged view of the utility model; [0013] Figure 3 is a schematic front view of the utility model bearing baffle; [0014] Figure 4 is a schematic cross-sectional view of the utility model bearing baffle. Detailed ways [0015] As shown in Figures 1 to 4, a high-strength bearing baffle seal installation structure includes a half shaft 3 mounted on the rear axle housing assembly 13, a brake assembly 4 mounted on the half shaft 3, and a brake assembly A sealing mechanism is installed between the shaft 4 and the half shaft 3. The sealing mechanism includes a half shaft bearing 9 sleeved on the half shaft 3, a bearing bush 10 arranged on the side of the half shaft bearing 9, and the outer side of the bearing bush 10 is provided The inner oil seal 12, one side of the bearing bush 10 is provided with a circlip 11, the circlip 11 is fixed on the half shaft 3, the other side of the half shaft bearing 9 is provided with an outer oil seal 8, and one side of the outer oil seal 8 is provided with a bearing The baffle 7 and the bearing baffle 7 are compressed and fixed to the axle shaft bearing 9 through the brake assembly 4. [0016] Further, the bearing baffle 7 includes a baffle body 71 and a clamping flange 72 provided on the outer edge of the baffle body 71. The baffle body 71 is sealed on the outside of the outer oil seal 8, and the clamping flange 72 is clamped in At the end of the rear axle housing assembly 13, the baffle body 71 and the clamping flange 72 are integrally formed. [0017] The end of the half shaft 3 is installed with the brake drum 1 through the half shaft bolt 2, and the rear axle housing assembly 13 and the half shaft 3 are fixedly connected by the anti-rotation bolt 5 and the nut 6. [0018] When the mechanism is installed, the half shaft bolt 2 is pressed into the half shaft 3, and then the bearing baffle 7 and the outer oil seal 8 are placed in sequence; then the half shaft bearing 9 is sleeved into the half shaft 3 and pressed tightly, and then the bearing is sleeved The bushing 10 is pressed tightly, and then the circlip 11 is installed; the brake assembly 4 and the inner oil seal 12 are assembled into the corresponding position of the rear axle housing assembly 13; the half shaft 3 is further sleeved into the rear axle housing assembly 13, and assembled Anti-rotation bolt 5 and tighten nut 6; [0019] The brake drum 1 is further inserted through the half shaft bolts 2 to close the half shaft 3, and the assembly of the rear axle wheel rim assembly is completed so as to ensure the high sealing performance between the components. [0020] Because the bearing baffle 7 is formed by secondary stamping of B510L high-strength steel plate with a thickness of 4-6mm, the high-strength bearing baffle 7 can withstand the lateral force transmitted by the half shaft bearing 9 and the outer oil seal 8. Meet the requirements of the vehicle under extreme roll conditions. At the same time, because the half shaft bearing 9 is arranged in the rear axle housing assembly 13, the vertical load of the rear axle is completely borne by the rear axle housing assembly 13. The bearing baffle 7 compresses the half shaft bearing 8 and the outer oil seal 8 to ensure a good sealing environment for the rear axle. Calculations show that the rear axle using the bearing baffle can reduce weight by at least 2.5kg and reduce the cost by about 40 yuan compared with the traditional rear axle using the bearing seat. [0021] The difference between the high-strength bearing baffle and the bearing seat of the traditional rear axle is that it adopts low-cost stamping parts with lighter weight and high yield strength; it can be used under the premise of meeting the vertical load bearing and lateral impact of the whole vehicle. The finishing process of parts is eliminated, and the weight and cost of the rear axle are reduced. [0022] The above shows and describes the basic principles, main features and advantages of the utility model. Those skilled in the industry should understand that the present utility model is not limited by the above-mentioned embodiments. The above-mentioned embodiments and described in the above-mentioned embodiments are only the principles of the present utility model, and the present utility model will not deviate from the spirit and scope of the present utility model. There are various changes and improvements, and these changes and improvements fall within the scope of the claimed utility model. The scope of protection required by the utility model is defined by the appended claims and their equivalents.
[ZH CN212098267U]: 一种内嵌强韧镁合金式轻质合金轮毂 [EN CN212098267U]: Embedded tough magnesium alloy type light alloy hub | [ZH CN212098267U]: 本实用新型属于轮毂技术领域，具体涉及一种内嵌强韧镁合金式轻质合金轮毂，本装置包括左半轮毂(101a)和右半轮毂(101b)；所述左半轮毂(101a)和所述右半轮毂(101b)向对面中心分别连接有圆柱连接件(102)的两个端面；所述左半轮毂(101a)和所述右半轮毂(101b)上嵌设有镁合金加强组件(2)；所述镁合金加强组件(2)包括主镁合金框(3)，以及位于主镁合金框(3)框内的副镁合金框(4)；其中所述副镁合金框(4)与主镁合金框(3)之间通过若干波形杆(201)相连。本轮毂具有增加强度，并且也具有减震的效果。 [EN CN212098267U]: The utility model belongs to the technical field of hubs, and particularly relates to an embedded tough magnesium alloy type light alloy hub which comprises a left half hub (101a) and a right half hub(101b). The opposite centers of the left half hub (101a) and the right half hub (101b) are respectively connected with two end surfaces of a cylindrical connecting piece (102); magnesium alloy reinforcing assemblies (2) are embedded in the left half hub (101a) and the right half hub (101b). The magnesium alloy reinforcing assembly (2) comprises a main magnesium alloy frame (3) and an auxiliary magnesium alloy frame (4) located in the main magnesium alloy frame (3). Wherein the auxiliary magnesium alloy frame (4) is connected with the main magnesium alloy frame (3) through a plurality of wave-shaped rods (201). The hub has the advantages that the strength is improved, and the shock absorption effect is also achieved. | CN212098267U | 2020-12-08 | CN202020747350U | 2020-05-08 | CN202020747350U, 2020-05-08 | CN212098267U: 2020-12-08 | PUBEN CHANGZHOU NEW MATERIAL TECH CO LTD | ZHENG HAIMEI | B60B27/00: I |  |  |  | [ZH CN212098267U]: 1 . 一种内嵌强韧镁合金式轻质合金轮毂，其特征是：包括左半轮毂(101a)和右半轮毂 (101b)； 所述左半轮毂(101a)和所述右半轮毂(101b)向对面中心分别连接有圆柱连接件(102) 的两个端面； 所述左半轮毂(101a)和所述右半轮毂(101b)上嵌设有镁合金加强组件(2)； 所述镁合金加强组件(2)包括主镁合金框(3)，以及位于主镁合金框(3)框内的副镁合 金框(4)；其中 所述副镁合金框(4)与主镁合金框⑶之间通过若干波形杆(201)相连。 2 .如权利要求1所述的一种内嵌强韧镁合金式轻质合金轮毂，其特征在于， 所述主镁合金框⑶周向开设有主减震槽(301)； 所述副镁合金框(4)周向开设有副减震槽(401)。 3 .如权利要求2所述的一种内嵌强韧镁合金式轻质合金轮毂，其特征在于， 所述主减震槽(301)和副减震槽(401)内均设置有若干弹性件(302)。 4 .如权利要求1所述的一种内嵌强韧镁合金式轻质合金轮毂，其特征在于， 所述主镁合金框(3)上开设有若干主减重孔(303)； 所述副镁合金框(4)上开设有若干副减重孔(402)。 5 .如权利要求1所述的一种内嵌强韧镁合金式轻质合金轮毂，其特征在于， 所述主镁合金框(3)上设置有用于减震的主弯折段(304)。 6 .如权利要求1所述的一种内嵌强韧镁合金式轻质合金轮毂，其特征在于， 所述副镁合金框(4)上设置有用于减震的副弯折段(403)。 7 .如权利要求1所述的一种内嵌强韧镁合金式轻质合金轮毂，其特征在于， 所述主镁合金框(3)的内侧设置有若干主支撑杆(305)。 8 .如权利要求1所述的一种内嵌强韧镁合金式轻质合金轮毂，其特征在于， 所述副镁合金框(4)的内侧设置有若干副支撑杆(404)。 [EN CN212098267U]: 1 A light alloy wheel hub with built-in tough magnesium alloy, which is characterized by: comprising a left half hub (101a) and a right half hub (101b); the left half hub (101a) and the right half hub (101b) ) Are respectively connected to the two end faces of the cylindrical connector (102) to the opposite center; the left half hub (101a) and the right half hub (101b) are embedded with magnesium alloy reinforcement components (2); the magnesium The alloy reinforcement component (2) includes a main magnesium alloy frame (3), and an auxiliary magnesium alloy frame (4) located in the main magnesium alloy frame (3); wherein the auxiliary magnesium alloy frame (4) and the main magnesium alloy frame are connected by a number of wave rods (201). 2 A light alloy wheel hub with built-in strong and tough magnesium alloy according to claim 1, wherein the main magnesium alloy frame (3) is provided with a main shock-absorbing groove (301) in the circumferential direction; the auxiliary magnesium alloy The frame (4) is provided with auxiliary shock-absorbing grooves (401) in the circumferential direction. 3 The light alloy wheel hub with built-in strong and tough magnesium alloy according to claim 2, characterized in that, the main shock-absorbing groove (301) and the auxiliary shock-absorbing groove (401) are both provided with a plurality of elastic members (302). 4 A light alloy wheel hub with built-in strong and tough magnesium alloy according to claim 1, wherein the main magnesium alloy frame (3) is provided with a plurality of main weight-reducing holes (303); A plurality of auxiliary weight-reducing holes (402) are opened on the magnesium alloy frame (4). 5 The built-in strong and tough magnesium alloy type light alloy wheel hub according to claim 1, wherein the main magnesium alloy frame (3) is provided with a main bending section (304) for shock absorption. 6 The built-in strong and tough magnesium alloy type light alloy wheel hub according to claim 1, wherein the auxiliary magnesium alloy frame (4) is provided with an auxiliary bending section (403) for shock absorption. 7 The built-in strong and tough magnesium alloy light alloy wheel hub according to claim 1, characterized in that a plurality of main support rods (305) are provided on the inner side of the main magnesium alloy frame (3). 8 The built-in strong and tough magnesium alloy light-weight alloy wheel hub according to claim 1, wherein a plurality of auxiliary support rods (404) are provided on the inner side of the auxiliary magnesium alloy frame (4). | [ZH CN212098267U]: 一种内嵌强韧镁合金式轻质合金轮毂 技术领域 [0001]本实用新型属于轮毂技术领域，具体涉及一种内嵌强韧镁合金式轻质合金轮毂。 背景技术 [0002]镁合金是以镁为基础加入其他元素组成的合金。其特点是:密度小(1.8g/cm3镁合 金左右)，强度高，弹性模量大，散热好，消震性好，承受冲击载荷能力比铝合金大，耐有机物 和碱的腐蚀性能好。主要合金元素有铝、锌、锰、铈、钍以及少量错或镉等。目前使用最广的 是镁铝合金，其次是镁锰合金和镁锌错合金。主要用于航空、航天、运输、化工、火箭等工业 部门。在实用金属中是最轻的金属，镁的比重大约是铝的2/3,是铁的1/4。它是实用金属中 的最轻的金属，高强度、高刚性。镁合金是轮毂常用金属之一。轮毂是轮胎内廓轮钢通过立 柱连接的轮芯旋转部分，即支撑轮胎的中心装在轴上的金属部件。又叫轮圈、钢圈、轱辘、胎 铃。轮毂根据直径、宽度、成型方式、材料不同种类繁多。 [0003] 现有的技术中，公开号为CN207790191U的一种减震加强型轮毂，包括轮毂本体以 及与轮胎相匹配设置的轮辋，轮毂本体与轮辋之间通过轮辐相连接，所述轮辐由若干连接 在轮毂本体外周的辐条组成，相邻辐条之间的间距相等，所述轮毂本体的中部设置有与车 轴相匹配的车轴安装孔，轮毂本体上还设有若干周向环绕车轴安装孔分布的轮毂连接孔， 所述轮辋的前边缘和后边缘分别设置有前凸缘和后凸缘，轮辋上靠近前凸缘的位置设置有 波纹形的减震槽，所述减震槽由若干等间隔设置的凹槽段组成，相邻的凹槽段之间设置有 凸起段。 [0004]这种减震加强型轮毂虽然能够吸收汽车行驶过程中颠簸产生的能量，起到缓冲和 减震的作用，但是在轮毂上开减震槽，会降低轮毂的强度，并且减震槽是由若干个凹槽段组 成，轮毂的强度会降低，从而当汽车运动剧烈，轮毂震动而形变过大时，轮毂容易从减震槽 处断裂，造成车祸等严重后果。 实用新型内容 [0005]本实用新型的目的是提供一种内嵌强韧镁合金式轻质合金轮毂，以解决轮毂因为 开了减震槽而造成轮毂强度降低的技术问题。 [0006]为了解决上述技术问题，本实用新型提供了一种内嵌强韧镁合金式轻质合金轮 毂，包括左半轮毂和右半轮毂;所述左半轮毂和所述右半轮毂向对面中心分别连接有圆柱 连接件的两个端面；所述左半轮毂和所述右半轮毂上嵌设有镁合金加强组件；所述镁合金 加强组件(2)包括主镁合金框(3)，以及位于主镁合金框框内的副镁合金框；其中所述副镁 合金框(4)与主镁合金框⑶之间通过若干波形杆相连。 [0007]进一步的，所述主镁合金框周向开设有主减震槽;所述副镁合金框周向开设有副 减震槽。 [0008]进一步的，所述主减震槽和副减震槽内均设置有若干弹性件。 [0009]进一步的，所述主镁合金框上开设有若干主减重孔；所述副镁合金框上开设有若 干副减重孔。 [0010]进一步的，所述主镁合金框上设置有用于减震的主弯折段。 [0011]进一步的，所述副镁合金框上设置有用于减震的副弯折段。 [0012]进一步的，所述主镁合金框的内侧设置有若干主支撑杆。 [0013]进一步的，所述副镁合金框的内侧设置有若干副支撑杆。 [0014]本实用新型的有益效果是，本实用新型的通过主镁合金框和副镁合金框嵌入左半 轮毂和右半轮毂上，提升轮毂的强度。通过波形杆起到加强主镁合金框和副镁合金框之间 连接稳定性的目的。通过主弯折段和副弯折段，能够使主镁合金框和副镁合金框产生形变， 适应轮毂在减震过程中的形变。通过主减重孔和副减重孔减轻主镁合金框和副镁合金框的 重量，使轮毂整体的重量降低。 [0015]本实用新型的其他特征和优点将在随后的中阐述，并且，部分地从 中变得显而易见，或者通过实施本实用新型而了解。本实用新型的目的和其他优点在说明 书、权利要求书以及附图中所特别指出的结构来实现和获得。 [0016]为使本实用新型的上述目的、特征和优点能更明显易懂，下文特举较佳实施例，并 配合所附附图，作详细说明如下。 附图说明 [0017]为了更清楚地说明本实用新型具体实施方式或现有技术中的技术方案，下面将对 具体实施方式或现有技术描述中所需要使用的附图作简单地介绍，显而易见地，下面描述 中的附图是本实用新型的一些实施方式，对于本领域普通技术人员来讲，在不付出创造性 劳动的前提下，还可以根据这些附图获得其他的附图。 [0018]图1是本实用新型轮毂侧面的立体图； [0019]图2是本实用新型的左半轮毂或右半轮毂相对面的主视图。 [0020] 图中： [0021] 101a、左半轮毂；101b、右半轮毂；102、圆柱连接件； [0022] 2、镁合金加强组件;201、波形杆； [0023] 3、主镁合金框;301、主减震槽;302、弹性件；303、主减重孔;304、主弯折段;305、主 支撑杆； [0024] 4、副镁合金框;401、副减震槽；402、副减重孔;403、副弯折段;404、副支撑杆。 具体实施方式 [0025]为使本实用新型实施例的目的、技术方案和优点更加清楚，下面将结合附图对本 实用新型的技术方案进行清楚、完整地描述，显然，所描述的实施例是本实用新型一部分实 施例，而不是全部的实施例。基于本实用新型中的实施例，本领域普通技术人员在没有做出 创造性劳动前提下所获得的所有其他实施例，都属于本实用新型保护的范围。 [0026] 实施例1 [0027]如图1所示，一种内嵌强韧镁合金式轻质合金轮毂，包括左半轮毂101a和右半轮毂 101b；所述左半轮毂101a和所述右半轮毂101b向对面中心分别连接有圆柱连接件102的两 个端面。 [0028]如图1和图2所示，所述左半轮毂101a和所述右半轮毂101b上均嵌设有镁合金加强 组件2；所述镁合金加强组件2包括主镁合金框3,以及位于主镁合金框3框内的副镁合金框 4；其中所述副镁合金框4与主镁合金框3之间通过若干波形杆201相连，增加两个镁合金框 之间的连接稳定性。 [0029]如图2所示，所述主镁合金框3周向开设有主减震槽301；所述副镁合金框四周向开 设有副减震槽401。所述主减震槽301和副减震槽401内均设置有若干弹性件302。通过主减 震槽301和副减震槽401能够在轮毂在进行减震，提升轮毂的减震性能。 [0030]如图2所示，所述主镁合金框3上开设有若干主减重孔303；所述副镁合金框4上开 设有若干副减重孔402,通过主减重孔303和副减重孔402能够减轻轮毂的重量。 [0031]如图2所示，主镁合金框3上设置有用于减震的主弯折段304,所述副镁合金框4上 设置有用于减震的副弯折段403,能够在轮毂发生形变时，通过两个弯折段弯折来吸收轮毂 传导至两个镁合金框上的形变，减少主镁合金框3和副镁合金框4因为硬性形变而断裂的情 况。 [0032]如图1所示，所述主镁合金框3的内侧设置有若干主支撑杆305,所述副镁合金框4 的内侧设置有若干副支撑杆404,从而提升主镁合金框3和副镁合金框4的强度。 [0033]综上所述:本实用新型的通过主镁合金框3和副镁合金框4嵌入左半轮毂101a和右 半轮毂101b上，提升轮毂的强度。通过波形杆201起到加强主镁合金框3和副镁合金框4之间 连接稳定性的目的。通过主弯折段304和副弯折段403,能够使主镁合金框3和副镁合金框4 产生形变，适应轮毂在减震过程中的形变。通过主减重孔303和副减重孔402减轻主镁合金 框3和副镁合金框4的重量，使轮毂整体的重量降低。 [0034]本申请中选用的各个器件均为通用标准件或本领域技术人员知晓的部件，其结构 和原理都为本技术人员均可通过技术手册得知或通过常规实验方法获知。 [0035]在本实用新型实施例的描述中，除非另有明确的规定和限定，术语“安装”、“相 连”、“连接”应做广义理解，例如，可以是固定连接，也可以是可拆卸连接，或一体地连接；可 以是机械连接，也可以是电连接；可以是直接相连，也可以通过中间媒介间接相连，可以是 两个元件内部的连通。对于本领域的普通技术人员而言，可以具体情况理解上述术语在本 实用新型中的具体含义。 [0036]所述作为分离部件说明的单元可以是或者也可以不是物理上分开的，作为单元显 示的部件可以是或者也可以不是物理单元，即可以位于一个地方，或者也可以分布到多个 网络单元上。可以根据实际的需要选择其中的部分或者全部单元来实现本实施例方案的目 的。 [0037]以上述依据本实用新型的理想实施例为启示，通过上述的说明内容，相关工作人 员完全可以在不偏离本项实用新型技术思想的范围内，进行多样的变更以及修改。本项实 用新型的技术性范围并不局限于上的内容，必须要根据权利要求范围来确定其技术 性范围。 [EN CN212098267U]: A kind of built-in strong and tough magnesium alloy type light alloy wheel technical field [0001] This utility model belongs to the technical field of wheel hubs, and specifically relates to a lightweight alloy wheel hub with built-in strong and tough magnesium alloy. Background technique [0002] Magnesium alloys are alloys based on magnesium and other elements added. Its characteristics are: low density (about 1.8g/cm3 magnesium alloy), high strength, large elastic modulus, good heat dissipation, good shock absorption, greater impact load capacity than aluminum alloy, and good resistance to organics and alkali corrosion. The main alloying elements are aluminum, zinc, manganese, cerium, thorium, and a small amount of aluminum or cadmium. At present, the most widely used is magnesium aluminum alloy, followed by magnesium manganese alloy and magnesium zinc aluminum alloy. Mainly used in aviation, aerospace, transportation, chemical, rocket and other industrial sectors. It is the lightest metal among practical metals. The specific gravity of magnesium is about 2/3 of that of aluminum and 1/4 of that of iron. It is the lightest metal among practical metals, with high strength and high rigidity. Magnesium alloy is one of the commonly used metals for wheel hubs. The wheel hub is the rotating part of the wheel core connected with the inner wheel steel of the tire through the column, that is, the metal component that supports the center of the tire and is mounted on the shaft. Also called rim, steel rim, wheel, tire bell. There are many types of wheels according to the diameter, width, molding method, and material. [0003] In the prior art, a shock-absorbing reinforced wheel hub with the publication number CN207790191U includes a hub body and a rim matched with the tire. The hub body and the rim are connected by spokes, and the spokes are composed of a plurality of spokes. The hub body is composed of spokes connected to the outer circumference of the hub body, the distance between adjacent spokes is equal, the middle of the hub body is provided with axle mounting holes that match the axle, and the hub body is also provided with a number of circumferentially distributed around the axle mounting holes The hub connecting hole, the front edge and the rear edge of the rim are respectively provided with a front flange and a rear flange, and a corrugated shock-absorbing groove is arranged on the rim near the front flange, and the shock-absorbing groove is composed of a number of equally spaced The groove sections are arranged, and the convex sections are arranged between the adjacent groove sections. [0004] Although this kind of damping-enhanced wheel hub can absorb the energy generated by the bumps during the driving of the car, play a role in buffering and damping, but opening a damping groove on the wheel hub will reduce the strength of the wheel hub, and the damping groove It is composed of several groove segments, the strength of the wheel hub will be reduced, so that when the car moves violently and the wheel hub vibrates and deforms too much, the wheel hub is likely to break from the shock-absorbing groove, causing serious consequences such as car accidents. Utility model content [0005] The purpose of the present utility model is to provide a built-in strong and tough magnesium alloy type lightweight alloy wheel hub to solve the technical problem of reducing the strength of the wheel hub due to the opening of the damping groove. [0006] In order to solve the above technical problems, the present invention provides a light alloy wheel hub with built-in tough magnesium alloy, including a left half hub and a right half hub; the left half hub and the right half hub are opposite to each other The center is respectively connected with the two end faces of the cylindrical connector; the left half hub and the right half hub are embedded with magnesium alloy reinforcement components; the magnesium alloy reinforcement component (2) includes a main magnesium alloy frame (3), And an auxiliary magnesium alloy frame located in the main magnesium alloy frame; wherein the auxiliary magnesium alloy frame (4) and the main magnesium alloy frame (3) are connected by a plurality of corrugated rods. [0007] Further, the main magnesium alloy frame is circumferentially provided with a main damping groove; the auxiliary magnesium alloy frame is circumferentially provided with a secondary damping groove. [0008] Further, the main shock-absorbing groove and the auxiliary shock-absorbing groove are both provided with a number of elastic members. [0009] Further, the main magnesium alloy frame is provided with a plurality of main weight-reducing holes; the auxiliary magnesium alloy frame is provided with a Dry pair weight reduction hole. [0010] Further, the main magnesium alloy frame is provided with a main bending section for shock absorption. [0011] Further, the auxiliary magnesium alloy frame is provided with auxiliary bending sections for shock absorption. [0012] Further, the inner side of the main magnesium alloy frame is provided with a number of main support rods. [0013] Further, the inner side of the auxiliary magnesium alloy frame is provided with a number of auxiliary support rods. [0014] The beneficial effect of the present utility model is that the main magnesium alloy frame and the auxiliary magnesium alloy frame of the present utility model are embedded on the left half hub and the right half hub to enhance the strength of the hub. The corrugated rod serves the purpose of enhancing the stability of the connection between the main magnesium alloy frame and the auxiliary magnesium alloy frame. Through the main bending section and the auxiliary bending section, the main magnesium alloy frame and the auxiliary magnesium alloy frame can be deformed to adapt to the deformation of the wheel hub during the shock absorption process. The weight of the main magnesium alloy frame and the auxiliary magnesium alloy frame is reduced through the main weight-reducing hole and the auxiliary weight-reducing hole, so that the weight of the entire wheel hub is reduced. [0015] Other features and advantages of the present utility model will be described in the following, and partly become obvious from them, or understood by implementing the present utility model. The purpose and other advantages of the present utility model are realized and obtained by the structures specifically pointed out in the description, claims and drawings. [0016] In order to make the above-mentioned objects, features and advantages of the present invention more obvious and understandable, the following is a detailed description of preferred embodiments with accompanying drawings. Description of the drawings [0017] In order to more clearly illustrate the specific embodiments of the present utility model or the technical solutions in the prior art, the following will briefly introduce the specific embodiments or the accompanying drawings that need to be used in the description of the prior art. Obviously, the following The drawings in the description are some embodiments of the present invention. For those of ordinary skill in the art, other drawings can be obtained based on these drawings without creative work. [0018] FIG. 1 is a perspective view of the side of the wheel hub of the present invention; [0019] FIG. 2 is a front view of the opposite side of the left half hub or the right half hub of the present invention. [0020] In the figure: [0021] 101a, the left half of the hub; 101b, the right half of the hub; 102, the cylindrical connector; [0022] 2. Magnesium alloy reinforced components; 201, corrugated rod; [0023] 3. The main magnesium alloy frame; 301, the main shock-absorbing groove; 302, the elastic member; 303, the main weight reduction hole; 304, the main bending section; 305, the main support rod; [0024] 4. Auxiliary magnesium alloy frame; 401, auxiliary shock-absorbing groove; 402, auxiliary weight reduction hole; 403, auxiliary bending section; 404, auxiliary support rod. Detailed ways [0025] In order to make the purpose, technical solutions and advantages of the embodiments of the utility model clearer, the technical solutions of the utility model will be described clearly and completely in conjunction with the accompanying drawings. Obviously, the described embodiments are part of the utility model. Examples, not all examples. Based on the embodiments of the present utility model, all other embodiments obtained by those of ordinary skill in the art without creative work shall fall within the protection scope of the present utility model. Example 1 [0027] As shown in FIG. 1, a light alloy wheel hub with built-in strong and tough magnesium alloy includes a left half hub 101a and a right half hub 101b; the left half hub 101a and the right half hub 101b face opposite centers The two end faces of the cylindrical connecting piece 102 are respectively connected. [0028] As shown in Figures 1 and 2, the left half of the hub 101a and the right half of the hub 101b are both embedded with a magnesium alloy reinforcement assembly 2; the magnesium alloy reinforcement assembly 2 includes a main magnesium alloy frame 3. And the auxiliary magnesium alloy frame 4 located in the main magnesium alloy frame 3; wherein the auxiliary magnesium alloy frame 4 and the main magnesium alloy frame 3 are connected by a plurality of corrugated rods 201 to increase the stability of the connection between the two magnesium alloy frames Sex. [0029] As shown in FIG. 2, the main magnesium alloy frame 3 is provided with a main damping groove 301 in the circumferential direction; the auxiliary magnesium alloy frame is provided with a secondary damping groove 401 in the circumferential direction. A number of elastic members 302 are both provided in the main shock-absorbing groove 301 and the auxiliary shock-absorbing groove 401. The main shock-absorbing groove 301 and the auxiliary shock-absorbing groove 401 can absorb shock in the hub, and improve the shock-absorbing performance of the hub. [0030] As shown in FIG. 2, the main magnesium alloy frame 3 is provided with a plurality of main weight-reducing holes 303; the auxiliary magnesium alloy frame 4 is provided with a number of auxiliary weight-reducing holes 402, passing through the main weight-reducing holes 303 and The auxiliary weight reduction hole 402 can reduce the weight of the wheel hub. [0031] As shown in FIG. 2, the main magnesium alloy frame 3 is provided with a main bending section 304 for shock absorption, and the auxiliary magnesium alloy frame 4 is provided with a sub bending section 403 for shock absorption, which can be installed on the wheel hub. When deformation occurs, the deformation of the hub transmitted to the two magnesium alloy frames is absorbed by the bending of the two bending sections, so as to reduce the fracture of the main magnesium alloy frame 3 and the auxiliary magnesium alloy frame 4 due to hard deformation. [0032] As shown in FIG. 1, the main magnesium alloy frame 3 is provided with a number of main support rods 305 on the inner side, and the auxiliary magnesium alloy frame 4 is provided with a number of auxiliary support rods 404 on the inner side, so as to lift the main magnesium alloy frame 3. And the strength of the auxiliary magnesium alloy frame 4. [0033] To sum up: the utility model uses the main magnesium alloy frame 3 and the auxiliary magnesium alloy frame 4 to be embedded in the left half hub 101a and the right half hub 101b to enhance the strength of the hub. The corrugated rod 201 serves the purpose of enhancing the stability of the connection between the main magnesium alloy frame 3 and the auxiliary magnesium alloy frame 4. Through the main bending section 304 and the auxiliary bending section 403, the main magnesium alloy frame 3 and the auxiliary magnesium alloy frame 4 can be deformed to adapt to the deformation of the wheel hub during the shock absorption process. The main weight-reducing hole 303 and the auxiliary weight-reducing hole 402 reduce the weight of the main magnesium alloy frame 3 and the auxiliary magnesium alloy frame 4, thereby reducing the weight of the entire wheel hub. [0034] Each device selected in this application is a general standard component or a component known to a person skilled in the art, and its structure and principle are all known to the skilled person through technical manuals or through conventional experimental methods. [0035] In the description of the embodiments of the present utility model, unless otherwise clearly specified and limited, the terms "installation", "connection", and "connection" should be understood in a broad sense, for example, it may be a fixed connection, or it may be a fixed connection. Detachable connection, or integral connection; it can be a mechanical connection or an electrical connection; it can be directly connected or indirectly connected through an intermediate medium, and it can be the internal communication between two components. For those of ordinary skill in the art, the specific meaning of the above-mentioned terms in the present utility model can be understood under specific circumstances. [0036] The units described as separate components may or may not be physically separated, and the components displayed as units may or may not be physical units, that is, they may be located in one place, or they may be distributed to multiple networks. Unit. Some or all of the units may be selected according to actual needs to achieve the objectives of the solutions of the embodiments. [0037] Taking the above-mentioned ideal embodiment according to the present utility model as inspiration, through the above-mentioned description content, relevant staff can make various changes and modifications within the scope of the technical idea of this utility model. The technical scope of this utility model is not limited to the above content, and its technical scope must be determined according to the scope of the claims.
[ZH CN112065861A]: 一种防水防尘性好的轮毂轴承 [EN CN112065861A]: Hub bearing with good waterproof and dust-proof properties | [ZH CN112065861A]: 本发明涉及一种防水防尘性好的轮毂轴承，包括轴承外圈和轴承内圈，轴承外圈和轴承内圈之间设置有保持架，保持架中设置有滚珠，轴承内圈中穿设有转轴，轴承外圈的外壁上设置有连接法兰，保持架的两侧均设置有防水组件，防水组件位于轴承外圈和轴承内圈之间，轴承外圈与转轴之间设置有端盖，端盖套设在转轴上，端盖与轴承外圈之间设置有第二防水组件，轴承外圈远离端盖的一侧设置有用于防止防水组件失效的压紧组件，相对于现有技术，本发明减少了轴承中进入污水和尘土的现象出现，防止轴承内部受到污染，提高了轴承的使用寿命。 [EN CN112065861A]: The invention relates to a hub bearing with good waterproof and dust-proof properties. The hub bearing comprises a bearing outer ring and a bearing inner ring; a cage is arranged between the bearing outer ring and the bearing inner ring; balls are arranged in the cage; a rotating shaft is arranged in the bearing inner ring in a penetrating mode; a connecting flange is arranged on the outer wall ofthe bearing outer ring; and waterproof assemblies are arranged on the two sides of the cage. The waterproof assemblies are located between the bearing outer ring and the bearing inner ring; an end cover is arranged between the bearing outer ring and the rotating shaft; the end cover is sleeved on the rotating shaft; a second waterproof assembly is arranged between the end cover and the bearing outer ring; and a pressing assembly used for preventing the waterproof assembly from losing efficacy is arranged on one side of the bearing outer ring away from the end cover. Compared with the prior art, in the hub bearing with good waterproof and dust-proof properties, the phenomenon that sewage and dust enter the bearing is reduced, the interior of the bearing is prevented from being polluted, and the service life of the bearing is prolonged. | CN112065861A | 2020-12-11 | CN202010970796A | 2020-09-16 | CN202010970796A, 2020-09-16 | CN112065861A: 2020-12-11 | ZHEJIANG HENGDING MECH CO LTD | ZHU WEIPING ZHONG LIANG NIE ZHENGXIONG | F16C33/78: I B60B27/00: I F16C19/18: I F16C33/58: I | B60B27/0005: I B60B27/0073: I F16C19/18: I F16C33/58: I F16C33/7806: I F16C33/7816: I F16C33/7859: I F16C33/7876: I F16C33/7883: I F16C2326/02: A | JP2009287710A CN203560298U CN203926416U CN105317831A CN107002761A CN206478117U CN206478118U CN206754145U CN108518421A CN108561433A CN208417284U CN208431288U CN110219894A DE102018123126A1 DE102018216348A1 CN211039411U |  | [ZH CN112065861A]: 1 .一种防水防尘性好的轮毂轴承，包括轴承外圈和轴承内圈，所述轴承外圈和轴承内 圈之间设置有保持架，所述保持架中设置有滚珠，所述轴承内圈中穿设有转轴，所述轴承外 圈的外壁上设置有连接法兰，其特征在于:所述保持架的两侧均设置有防水组件，所述防水 组件位于轴承外圈和轴承内圈之间，所述轴承外圈与转轴之间设置有端盖，所述端盖套设 在转轴上，所述端盖与轴承外圈之间设置有第二防水组件，所述轴承外圈远离端盖的一侧 设置有用于防止防水组件失效的压紧组件。 2 .根据权利要求1所述的一种防水防尘性好的轮毂轴承，其特征在于:所述防水组件包 括第一密封圈和第二密封圈，所述第一密封圈和第二密封圈的轴向截面均呈L形，所述第一 密封圈和第二密封圈相互贴合设置，所述第一密封圈与轴承外圈的内壁之间设置有加强密 封组件，所述第二防水组件包括第三密封圈和第四密封圈，所述第三密封圈和第四密封圈 的轴向截面均呈L形，所述第三密封圈和第四密封圈相互贴合设置。 3 .根据权利要求2所述的一种防水防尘性好的轮毂轴承，其特征在于:所述加强密封组 件包括凸块，所述凸块固定设置在第一密封圈的外侧壁上，所述轴承外圈的内壁上设置有 与凸块相互配合的凹槽，所述凹槽的内壁上设置有安装槽，所述安装槽中设置有遇水膨胀 橡胶条，所述凸块与遇水膨胀橡胶条相互抵接，所述轴承外圈的内壁上设置有第二安装槽， 所述第二安装槽分别设置在凹槽的两侧，所述第二安装槽中设置有遇水膨胀止水条，所述 遇水膨胀止水条中穿设有钢管。 4 .根据权利要求3所述的一种防水防尘性好的轮毂轴承，其特征在于:所述压紧组件包 括连杆和压块，所述轴承外圈的侧壁上设置有连杆槽，所述连杆槽与轴承外圈的内壁连通， 所述连杆的一端转动连接在连杆槽中，所述压块固定连接在连杆远离连杆槽的一端，所述 压块与防水组件相对一侧的侧壁上设置有滚珠槽，所述滚珠槽中设置有滚珠和弹簧，所述 滚珠槽的槽口直径小于滚珠直径，所述弹簧的一端与滚珠表面抵接，另一端与滚珠槽内壁 连接，所述连杆上设置有沿轴向贯穿连杆的通孔，所述通孔上穿设有固定杆，所述固定杆的 中部通过连接轴转动连接在通孔中，所述固定杆靠近防水组件的一端设置有卡块，所述轴 承外圈的内壁上设置有与卡块相互配合的卡槽，所述固定杆和通孔之间设置有扭簧，所述 扭簧套设在连接轴上，所述固定杆侧壁和通孔内壁上均设置与扭簧挡杆。 5 .根据权利要求4所述的一种防水防尘性好的轮毂轴承，其特征在于：所述第一密封 圈、第二密封圈、第三密封圈和第四密封圈均包括防水密封胶层，所述防水密封胶层中设置 有增强纤维层，所述防水密封胶层的表面设置有矿物颗粒隔离层。 6 .根据权利要求5所述的一种防水防尘性好的轮毂轴承，其特征在于:所述遇水膨胀橡 胶条与凸块接触的一侧表面上均匀间隔设置有若干条槽，相邻的条槽之间构成凸棱。 7 .根据权利要求6所述的一种防水防尘性好的轮毂轴承，其特征在于:所述增强纤维层 为木质纤维或麻纤维或毛竹纤维中的一种或多种的组合，所述矿物粒料隔离层为页岩片或 烧结砂或水泥砂的一种或多种的组合。 8 .根据权利要求7所述的一种防水防尘性好的轮毂轴承，其特征在于:所述轴承外圈远 离端盖一侧的侧壁上设置有密封环。 9 .一种适用于权利要求8所述的防水防尘性好的轮毂轴承的操作方法，其特征在于:包 括如下步骤： 一、安装转轴:将转轴穿设到轴承内圈上。 二、安装密封件:将防水组件分别安装至保持架的两侧，并使第一密封圈和第二密封圈 的侧壁分别与轴承外圈的内壁和轴承内圈的外壁抵接，同时凸块与凹槽相互配合，遇水膨 胀橡胶条和遇水膨胀止水条分别与凸块表面和第一密封圈侧壁抵接。 三、安装端盖:将端盖套在转轴上并沿轴向移动端盖，同时将第三密封圈和第四密封圈 安装到轴承外圈的内壁上，移动端盖使端盖的一端与轴承内圈的侧壁抵接，另一端与轴承 外圈的内壁抵接，从而使第三密封圈和第四密封圈的侧壁分别与轴承外圈的内壁和端盖的 外侧壁抵接。 四、调节压紧组件：将密封件安装完成后，拨动连杆使连杆带动压块转动，当压块转动 至防水组件时，滚珠表面与第二密封圈的外壁抵接，同时固定杆上的卡块与卡槽相互配合 将连杆位置固定从而限制连杆的转动，当需要拆卸防水组件时，拨动固定杆远离卡块的一 端，使固定杆绕连接轴转动并使扭簧产生形变，从而使卡块与卡槽相互分离，再转动连杆使 压块上的滚珠与第二密封圈分离，从而对防水组件进行拆卸。 五、固定轮毂轴承:在轮毂轴承安装调试完成后通过连接法兰将轴承固定在目标位置。 [EN CN112065861A]: 1 A wheel hub bearing with good water and dust resistance, comprising a bearing outer ring and a bearing inner ring, a cage is arranged between the bearing outer ring and the bearing inner ring, balls are arranged in the cage, and the bearing A rotating shaft is penetrated in the ring, and a connecting flange is arranged on the outer wall of the outer ring of the bearing. It is characterized in that: both sides of the cage are provided with waterproof components, and the waterproof components are located on the outer ring of the bearing and the inner ring of the bearing. In between, an end cover is arranged between the bearing outer ring and the rotating shaft, the end cover is sleeved on the rotating shaft, a second waterproof component is arranged between the end cover and the bearing outer ring, and the bearing outer ring is far away One side of the end cover is provided with a compression component for preventing the failure of the waterproof component. 2 The wheel hub bearing with good waterproof and dustproof properties according to claim 1, characterized in that: the waterproof component includes a first sealing ring and a second sealing ring, the first sealing ring and the second sealing ring The axial cross-sections are all L-shaped, the first sealing ring and the second sealing ring are arranged in close contact with each other, a reinforced sealing component is provided between the first sealing ring and the inner wall of the bearing outer ring, and the second waterproof component It includes a third sealing ring and a fourth sealing ring, the axial cross-sections of the third sealing ring and the fourth sealing ring are both L-shaped, and the third sealing ring and the fourth sealing ring are arranged in close contact with each other. 3 The wheel hub bearing with good waterproof and dustproof properties according to claim 2, characterized in that: the reinforced seal assembly includes a bump, and the bump is fixedly arranged on the outer side wall of the first sealing ring, and the The inner wall of the outer ring of the bearing is provided with a groove that cooperates with the convex block, and the inner wall of the groove is provided with an installation groove, and the installation groove is provided with a water-swellable rubber strip. The rubber strips abut each other, the inner wall of the outer ring of the bearing is provided with a second installation groove, the second installation groove is respectively provided on both sides of the groove, and the second installation groove is provided with water expansion and water stop A steel pipe is penetrated in the water-expandable water-stop strip. 4 The wheel hub bearing with good waterproof and dustproof properties according to claim 3, characterized in that: the compression assembly includes a connecting rod and a pressure block, and a connecting rod groove is provided on the side wall of the outer ring of the bearing, The connecting rod groove is communicated with the inner wall of the outer ring of the bearing, one end of the connecting rod is rotatably connected in the connecting rod groove, the pressure block is fixedly connected to the end of the connecting rod away from the connecting rod groove, and the pressure block is connected to the waterproof assembly A ball groove is provided on the side wall on the opposite side. The ball groove is provided with a ball and a spring. The diameter of the groove of the ball groove is smaller than the diameter of the ball. One end of the spring is in contact with the surface of the ball, and the other end is with the ball. The inner wall of the groove is connected, the connecting rod is provided with a through hole that penetrates the connecting rod in the axial direction, a fixed rod is penetrated through the through hole, and the middle part of the fixed rod is rotatably connected in the through hole through a connecting shaft. One end of the fixing rod close to the waterproof component is provided with a clamping block, a clamping groove which cooperates with the clamping block is arranged on the inner wall of the outer ring of the bearing, a torsion spring is arranged between the fixing rod and the through hole, and the torsion spring sleeve It is arranged on the connecting shaft, and both the side wall of the fixed rod and the inner wall of the through hole are provided with a torsion spring blocking rod. 5 The wheel hub bearing with good waterproof and dustproof properties according to claim 4, characterized in that: the first sealing ring, the second sealing ring, the third sealing ring and the fourth sealing ring all comprise a waterproof sealant layer A reinforcing fiber layer is arranged in the waterproof sealant layer, and a mineral particle isolation layer is arranged on the surface of the waterproof sealant layer. 6 A wheel bearing with good waterproof and dustproof properties according to claim 5, characterized in that: the surface of the water-swellable rubber strip that contacts the bump is provided with a number of grooves at even intervals, adjacent to each other. The ribs are formed between the grooves. 7 A wheel bearing with good waterproof and dustproof properties according to claim 6, characterized in that: the reinforcing fiber layer is a combination of one or more of wood fiber, hemp fiber, or moso bamboo fiber, and the mineral The granular isolation layer is one or a combination of shale flakes, sintered sand, or cement sand. 8 A wheel hub bearing with good waterproof and dustproof properties according to claim 7, characterized in that: a side wall of the outer ring of the bearing away from the end cover is provided with a sealing ring. 9 An operating method suitable for the wheel hub bearing with good waterproof and dustproof properties according to claim 8, characterized in that it comprises the following steps: 1. Installing the rotating shaft: inserting the rotating shaft on the inner ring of the bearing. 2. Install the seals: install the waterproof components on both sides of the cage respectively, and make the side walls of the first and second seal rings abut against the inner wall of the bearing outer ring and the outer wall of the bearing inner ring respectively, and at the same time protrude The block and the groove are matched with each other, and the water-swellable rubber strip and the water-swellable water-stop strip abut against the surface of the convex block and the side wall of the first sealing ring respectively. 3. Install the end cover: Put the end cover on the shaft and move the end cover along the axial direction. At the same time, install the third and fourth sealing rings on the inner wall of the outer ring of the bearing, and move the end cover so that one end of the end cover is in contact with the inner wall of the outer ring of the bearing. The side wall of the bearing inner ring abuts, and the other end abuts the inner wall of the bearing outer ring, so that the side walls of the third seal ring and the fourth seal ring abut the inner wall of the bearing outer ring and the outer side wall of the end cover, respectively. 4. Adjust the compression component: After the seal is installed, turn the connecting rod to make the connecting rod drive the pressure block to rotate. When the pressure block rotates to the waterproof component, the ball surface abuts against the outer wall of the second sealing ring, and the rod is fixed at the same time The upper clamping block and the clamping slot cooperate to fix the position of the connecting rod to limit the rotation of the connecting rod. When the waterproof component needs to be removed, move the fixed rod away from the end of the block to make the fixed rod rotate around the connecting shaft and generate a torsion spring Deformation, so that the clamping block and the clamping groove are separated from each other, and then the connecting rod is rotated to separate the ball on the pressing block from the second sealing ring, thereby disassembling the waterproof component. 5. Fixed hub bearing: After the hub bearing is installed and debugged, the bearing is fixed at the target position through the connecting flange. | [ZH CN112065861A]: 一种防水防尘性好的轮毂轴承 技术领域 [0001] 本发明涉及一种防水防尘性好的轮毂轴承。 背景技术 [0002]轮毂轴承是汽车的关键零部件之一，它的主要作用是承载重量和为轮毂的转动提 供精确引导，这就要求它不仅能承受轴向载荷还要承受径向载荷，目前广泛使用的轮毂轴 承包括轴承外圈和轴承内圈，轴承外圈和轴承内圈之间设置有保持架，保持架中设置有滚 珠，轴承内圈中穿设有转轴，这种轮毂轴承在使用过程中，当遇到灰尘和泥水等恶劣环境影 响时，轴承中容易进入污水和尘土，导致轴承内部受到污染，极大的降低了轴承的使用寿 命，并且这种轮毂轴承一般采用单面密封，密封效果差，并且容易因为轴承窜动导致密封失 效的现象出现，进一步降低了轴承的使用寿命，由此有必要做出改进。 发明内容 [0003]针对现有技术存在的不足，本发明的目的在于提供一种使用寿命高的防水防尘性 好的轮毂轴承。 [0004]本发明的技术方案是这样实现的：一种防水防尘性好的轮毂轴承，包括轴承外圈 和轴承内圈，所述轴承外圈和轴承内圈之间设置有保持架，所述保持架中设置有滚珠，所述 轴承内圈中穿设有转轴，所述轴承外圈的外壁上设置有连接法兰，其特征在于:所述保持架 的两侧均设置有防水组件，所述防水组件位于轴承外圈和轴承内圈之间，所述轴承外圈与 转轴之间设置有端盖，所述端盖套设在转轴上，所述端盖与轴承外圈之间设置有第二防水 组件，所述轴承外圈远离端盖的一侧设置有用于防止防水组件失效的压紧组件。 [0005]通过采用上述技术方案，在使用轮毂轴承的过程中，防水组件和第二防水组件能 够增加轮毂轴承的防水防尘效果，减少轴承中进入污水和尘土的现象出现，防止轴承内部 受到污染，提高了轴承的使用寿命，同时压紧组件能够使防水组件安装更加稳定，减少防水 组件因为轴承窜动的而出现失效的现象，进一步提高了轮毂轴承的使用寿命。 [0006]本发明进一步设置为:所述防水组件包括第一密封圈和第二密封圈，所述第一密 封圈和第二密封圈的轴向截面均呈L形，所述第一密封圈和第二密封圈相互贴合设置，所述 第一密封圈与轴承外圈的内壁之间设置有加强密封组件，所述第二防水组件包括第三密封 圈和第四密封圈，所述第三密封圈和第四密封圈的轴向截面均呈L形，所述第三密封圈和第 四密封圈相互贴合设置。 [0007]通过采用上述技术方案，在使用轮毂轴承的过程中，第一密封圈与第二密封圈相 互配合并分别与轴承外圈的内壁和轴承内圈的外壁抵接，从而将轴承外圈与轴承内圈之间 的缝隙消除，减少污水和尘土通过缝隙进入轴承内部的现象出现，第三密封圈和第四密封 圈相互配合并分别与轴承外圈的内壁和端盖的外侧壁抵接，从而将轴承外圈和端盖之间的 缝隙消除，减少污水和尘土通过轴承外圈和端盖之间的缝隙进入轴承内部的现象出现，提 高了轮毂轴承使用寿命。 [0008]本发明优选为：所述加强密封组件包括凸块，所述凸块固定设置在第一密封圈的 外侧壁上，所述轴承外圈的内壁上设置有与凸块相互配合的凹槽，所述凹槽的内壁上设置 有安装槽，所述安装槽中设置有遇水膨胀橡胶条，所述凸块与遇水膨胀橡胶条相互抵接，所 述轴承外圈的内壁上设置有第二安装槽，所述第二安装槽分别设置在凹槽的两侧，所述第 二安装槽中设置有遇水膨胀止水条，所述遇水膨胀止水条中穿设有钢管。 [0009]通过采用上述技术方案，在使用轮毂轴承的过程中，钢管可以提高遇水膨胀止水 条的结构强度，是遇水膨胀止水条遇水膨胀后可以更加紧密的贴合达到密封效果，遇水膨 胀橡胶条的设置能够起到多重防水的效果，当污水透过遇水膨胀止水条渗透至遇水膨胀橡 胶条处时，遇水膨胀橡胶条膨胀并产生聚到的压力，从而阻止污水继续将轴承内部渗透，进 一步减少了污水和尘土进入轴承内部的现象出现，提高了轮毂轴承的使用寿命。 [0010] 本发明优选为:所述压紧组件包括连杆和压块，所述轴承外圈的侧壁上设置有连 杆槽，所述连杆槽与轴承外圈的内壁连通，所述连杆的一端转动连接在连杆槽中，所述压块 固定连接在连杆远离连杆槽的一端，所述压块与防水组件相对一侧的侧壁上设置有滚珠 槽，所述滚珠槽中设置有滚珠和弹簧，所述滚珠槽的槽口直径小于滚珠直径，所述弹簧的一 端与滚珠表面抵接，另一端与滚珠槽内壁连接，所述连杆上设置有沿轴向贯穿连杆的通孔， 所述通孔上穿设有固定杆，所述固定杆的中部通过连接轴转动连接在通孔中，所述固定杆 靠近防水组件的一端设置有卡块，所述轴承外圈的内壁上设置有与卡块相互配合的卡槽， 所述固定杆和通孔之间设置有扭簧，所述扭簧套设在连接轴上，所述固定杆侧壁和通孔内 壁上均设置与扭簧挡杆。 [0011]通过采用上述技术方案，在使用轮毂轴承的过程中，拨动连杆使连杆带动压块转 动，当压块转动至防水组件时，滚珠表面与第二密封圈的外壁抵接，同时固定杆上的卡块与 卡槽相互配合将连杆位置固定从而限制连杆的转动，当轴承出现窜动现象时，第一密封圈 和第二密封圈由于窜动现象而产生位移，此时滚珠被第二密封圈位移挤压而向滚珠槽中移 动并使弹簧受力压缩，弹簧受力压缩产生弹性力反作用于滚珠，从而使滚珠牢牢与第二密 封圈的外壁抵接，防止第二密封圈和第一密封圈因轴承窜动而出现位移脱落导致防水组件 失效的现象，当需要拆卸防水组件时，拨动固定杆远离卡块的一端，使固定杆绕连接轴转动 并使扭簧产生形变，从而使卡块与卡槽相互分离，再转动连杆使压块上的滚珠与第二密封 圈分离，从而对防水组件进行拆卸，相对于现有技术，本发明提高了防水组件安装使用的稳 定性，从而提高了防水防尘效果，提高了轮毂轴承的使用寿命。 [0012]本发明优选为:所述第一密封圈、第二密封圈、第三密封圈和第四密封圈均包括防 水密封胶层，所述防水密封胶层中设置有增强纤维层，所述防水密封胶层的表面设置有矿 物颗粒隔离层。 [0013]通过采用上述技术方案，在使用轮毂轴承的过程中，增加纤维和矿物颗粒隔离层 能够有效提高第一密封圈、第二密封圈、第三密封圈和第四密封圈的抗老化性和抗窜水性， 保证了第一密封圈、第二密封圈、第三密封圈和第四密封圈防水效果和使用寿命，从而提高 了轮毂轴承的使用寿命。 [0014]本发明优选为:所述遇水膨胀橡胶条与凸块接触的一侧表面上均匀间隔设置有若 干条槽，相邻的条槽之间构成凸棱。 [0015]通过采用上述技术方案，在使用轮毂轴承的过程中，凸棱具有更强的形变能力，从 而在遇水膨胀橡胶条压紧时是压紧效果更加显著，若干条槽能够形成多层防水结构，进一 步提高了防水效果。 [0016]本发明优选为:所述增强纤维层为木质纤维或麻纤维或毛竹纤维中的一种或多种 的组合，所述矿物粒料隔离层为页岩片或烧结砂或水泥砂的一种或多种的组合。 [0017]通过采用上述技术方案，采用木质纤维或麻纤维或毛竹纤维中的一种或多种的组 合以及采用页岩片或烧结砂或水泥砂的一种或多种的组合能够进一步提高第一密封圈、第 二密封圈、第三密封圈和第四密封圈的抗老化性和抗窜水性，保证了第一密封圈、第二密封 圈、第三密封圈和第四密封圈防水效果和使用寿命，从而进一步提高了轮毂轴承的使用寿 命。 [0018] 本发明优选为:所述轴承外圈远离端盖一侧的侧壁上设置有密封环。 [0019] 通过采用上述技术方案，密封环能够进一步增加轮毂轴承的防水防尘效果。 [0020]本发明同时公开了一种防水防尘性好的轮毂轴承的操作方法，其特征在于：包括 如下步骤： [0021] 一、安装转轴:将转轴穿设到轴承内圈上。 [0022]二、安装密封件：将防水组件分别安装至保持架的两侧，并使第一密封圈和第二密 封圈的侧壁分别与轴承外圈的内壁和轴承内圈的外壁抵接，同时凸块与凹槽相互配合，遇 水膨胀橡胶条和遇水膨胀止水条分别与凸块表面和第一密封圈侧壁抵接。 [0023]三、安装端盖:将端盖套在转轴上并沿轴向移动端盖，同时将第三密封圈和第四密 封圈安装到轴承外圈的内壁上，移动端盖使端盖的一端与轴承内圈的侧壁抵接，另一端与 轴承外圈的内壁抵接，从而使第三密封圈和第四密封圈的侧壁分别与轴承外圈的内壁和端 盖的外侧壁抵接。 [0024]四、调节压紧组件:将密封件安装完成后，拨动连杆使连杆带动压块转动，当压块 转动至防水组件时，滚珠表面与第二密封圈的外壁抵接，同时固定杆上的卡块与卡槽相互 配合将连杆位置固定从而限制连杆的转动，当需要拆卸防水组件时，拨动固定杆远离卡块 的一端，使固定杆绕连接轴转动并使扭簧产生形变，从而使卡块与卡槽相互分离，再转动连 杆使压块上的滚珠与第二密封圈分离，从而对防水组件进行拆卸。 [0025] 五、固定轮毂轴承：在轮毂轴承安装调试完成后通过连接法兰将轴承固定在目标 位置。 [0026]通过采用上述技术方案，防水组件和第二防水组件能够增加轮毂轴承的防水防尘 效果，减少轴承中进入污水和尘土的现象出现，防止轴承内部受到污染，提高了轴承的使用 寿命，同时压紧组件能够使防水组件安装更加稳定，减少防水组件因为轴承窜动的而出现 失效的现象，进一步提高了轮毂轴承的使用寿命，本发明提供一种使用寿命高的防水防尘 性好的轮毂轴承。 附图说明 [0027]为了更清楚地说明本发明实施例或现有技术中的技术方案，下面将对实施例或现 有技术描述中所需要使用的附图作简单地介绍，显而易见地，下面描述中的附图仅仅是本 发明的一些实施例，对于本领域普通技术人员来讲，在不付出创造性劳动性的前提下，还可 以根据这些附图获得其他的附图。 [0028]图1为本发明具体实施方式结构示意图。 [0029]图2为压紧组件结构示意图。 [0030]图3为第一密封圈、第二密封圈、第三密封圈和第四密封圈的剖面图示意图。 [0031]图4为图1中A部局部放大示意图。 具体实施方式 [0032]下面将结合本发明实施例中的附图，对本发明实施例中的技术方案进行清楚、完 整地描述，显然，所描述的实施例仅仅是本发明一部分实施例，而不是全部的实施例。基于 本发明中的实施例，本领域普通技术人员在没有作出创造性劳动前提下所获得的所有其他 实施例，都属于本发明保护的范围。 [0033]如图1-图4所示，本发明公开了一种防水防尘性好的轮毂轴承，包括轴承外圈1和 轴承内圈2,所述轴承外圈1和轴承内圈2之间设置有保持架3,所述保持架3中设置有滚珠4, 所述轴承内圈2中穿设有转轴5，所述轴承外圈1的外壁上设置有连接法兰6，在本发明具体 实施例中：所述保持架3的两侧均设置有防水组件7,所述防水组件7位于轴承外圈1和轴承 内圈2之间，所述轴承外圈1与转轴5之间设置有端盖8,所述端盖8套设在转轴5上，所述端盖 8与轴承外圈1之间设置有第二防水组件9,所述轴承外圈1远离端盖8的一侧设置有用于防 止防水组件7失效的压紧组件。 [0034]通过采用上述技术方案，在使用轮毂轴承的过程中，防水组件和第二防水组件能 够增加轮毂轴承的防水防尘效果，减少轴承中进入污水和尘土的现象出现，防止轴承内部 受到污染，提高了轴承的使用寿命，同时压紧组件能够使防水组件安装更加稳定，减少防水 组件因为轴承窜动的而出现失效的现象，进一步提高了轮毂轴承的使用寿命。 [0035] 在本发明具体实施例中：所述防水组件7包括第一密封圈71和第二密封圈72,所述 第一密封圈71和第二密封圈72的轴向截面均呈L形，所述第一密封圈71和第二密封圈72相 互贴合设置，所述第一密封圈71与轴承外圈1的内壁之间设置有加强密封组件，所述第二防 水组件9包括第三密封圈91和第四密封圈92,所述第三密封圈91和第四密封圈92的轴向截 面均呈L形，所述第三密封圈91和第四密封圈92相互贴合设置。 [0036]通过采用上述技术方案，在使用轮毂轴承的过程中，第一密封圈与第二密封圈相 互配合并分别与轴承外圈的内壁和轴承内圈的外壁抵接，从而将轴承外圈与轴承内圈之间 的缝隙消除，减少污水和尘土通过缝隙进入轴承内部的现象出现，第三密封圈和第四密封 圈相互配合并分别与轴承外圈的内壁和端盖的外侧壁抵接，从而将轴承外圈和端盖之间的 缝隙消除，减少污水和尘土通过轴承外圈和端盖之间的缝隙进入轴承内部的现象出现，提 高了轮毂轴承使用寿命。 [0037]在本发明具体实施例中：所述加强密封组件包括凸块10,所述凸块10固定设置在 第一密封圈71的外侧壁上，所述轴承外圈1的内壁上设置有与凸块10相互配合的凹槽11,所 述凹槽11的内壁上设置有安装槽，所述安装槽中设置有遇水膨胀橡胶条12,所述凸块10与 遇水膨胀橡胶条12相互抵接,所述轴承外圈1的内壁上设置有第二安装槽，所述第二安装槽 分别设置在凹槽11的两侧，所述第二安装槽中设置有遇水膨胀止水条13,所述遇水膨胀止 水条13中穿设有钢管14。 [0038]通过采用上述技术方案，在使用轮毂轴承的过程中，钢管可以提高遇水膨胀止水 条的结构强度,是遇水膨胀止水条遇水膨胀后可以更加紧密的贴合达到密封效果,遇水膨 胀橡胶条的设置能够起到多重防水的效果，当污水透过遇水膨胀止水条渗透至遇水膨胀橡 胶条处时，遇水膨胀橡胶条膨胀并产生聚到的压力，从而阻止污水继续将轴承内部渗透，进 一步减少了污水和尘土进入轴承内部的现象出现，提高了轮毂轴承的使用寿命。 [0039] 在本发明具体实施例中：所述压紧组件包括连杆15和压块16,所述轴承外圈1的侧 壁上设置有连杆槽17,所述连杆槽17与轴承外圈1的内壁连通，所述连杆15的一端转动连接 在连杆槽17中，所述压块16固定连接在连杆15远离连杆槽17的一端，所述压块16与防水组 件相对一侧的侧壁上设置有滚珠槽18,所述滚珠槽18中设置有滚珠19和弹簧20，所述滚珠 槽18的槽口直径小于滚珠19直径，所述弹簧20的一端与滚珠19表面抵接，另一端与滚珠槽 18内壁连接，所述连杆15上设置有沿轴向贯穿连杆的通孔21，所述通孔21上穿设有固定杆 22,所述固定杆22的中部通过连接轴23转动连接在通孔21中，所述固定杆22靠近防水组件 的一端设置有卡块24,所述轴承外圈1的内壁上设置有与卡块24相互配合的卡槽，所述固定 杆22和通孔21之间设置有扭簧25,所述扭簧25套设在连接轴23上，所述固定杆22侧壁和通 孔21内壁上均设置与扭簧挡杆26。 [0040]通过采用上述技术方案，在使用轮毂轴承的过程中，拨动连杆使连杆带动压块转 动，当压块转动至防水组件时，滚珠表面与第二密封圈的外壁抵接，同时固定杆上的卡块与 卡槽相互配合将连杆位置固定从而限制连杆的转动，当轴承出现窜动现象时，第一密封圈 和第二密封圈由于窜动现象而产生位移，此时滚珠被第二密封圈位移挤压而向滚珠槽中移 动并使弹簧受力压缩，弹簧受力压缩产生弹性力反作用于滚珠，从而使滚珠牢牢与第二密 封圈的外壁抵接，防止第二密封圈和第一密封圈因轴承窜动而出现位移脱落导致防水组件 失效的现象，当需要拆卸防水组件时，拨动固定杆远离卡块的一端，使固定杆绕连接轴转动 并使扭簧产生形变，从而使卡块与卡槽相互分离，再转动连杆使压块上的滚珠与第二密封 圈分离，从而对防水组件进行拆卸，相对于现有技术，本发明提高了防水组件安装使用的稳 定性，从而提高了防水防尘效果，提高了轮毂轴承的使用寿命。 [0041] 在本发明具体实施例中：所述第一密封圈71、第二密封圈72、第三密封圈91和第四 密封圈92均包括防水密封胶层27,所述防水密封胶层27中设置有增强纤维层28,所述防水 密封胶层27的表面设置有矿物颗粒隔离层29。 [0042]通过采用上述技术方案，在使用轮毂轴承的过程中，增加纤维和矿物颗粒隔离层 能够有效提高第一密封圈、第二密封圈、第三密封圈和第四密封圈的抗老化性和抗窜水性， 保证了第一密封圈、第二密封圈、第三密封圈和第四密封圈防水效果和使用寿命，从而提高 了轮毂轴承的使用寿命。 [0043]在本发明具体实施例中：所述遇水膨胀橡胶条12与凸块10接触的一侧表面上均匀 间隔设置有若干条槽30,相邻的条槽30之间构成凸棱31。 [0044]通过采用上述技术方案，在使用轮毂轴承的过程中，凸棱具有更强的形变能力，从 而在遇水膨胀橡胶条压紧时是压紧效果更加显著，若干条槽能够形成多层防水结构，进一 步提高了防水效果。 [0045]在本发明具体实施例中：所述增强纤维层28为木质纤维或麻纤维或毛竹纤维中的 一种或多种的组合，所述矿物粒料隔离层29为页岩片或烧结砂或水泥砂的一种或多种的组 合。 [0046]通过采用上述技术方案，采用木质纤维或麻纤维或毛竹纤维中的一种或多种的组 合以及采用页岩片或烧结砂或水泥砂的一种或多种的组合能够进一步提高第一密封圈、第 二密封圈、第三密封圈和第四密封圈的抗老化性和抗窜水性，保证了第一密封圈、第二密封 圈、第三密封圈和第四密封圈防水效果和使用寿命，从而进一步提高了轮毂轴承的使用寿 命。 [0047] 在本发明具体实施例中：所述轴承外圈1远离端盖一侧的侧壁上设置有密封环32。 [0048] 通过采用上述技术方案，密封环能够进一步增加轮毂轴承的防水防尘效果。 [0049]本发明同时公开了一种防水防尘性好的轮毂轴承的操作方法，在本发明具体实施 例中：包括如下步骤： [0050] 一、安装转轴:将转轴5穿设到轴承内圈2上。 [0051]二、安装密封件:将防水组件7分别安装至保持架3的两侧，并使第一密封圈71和第 二密封圈72的侧壁分别与轴承外圈1的内壁和轴承内圈2的外壁抵接，同时凸块10与凹槽11 相互配合，遇水膨胀橡胶条12和遇水膨胀止水条13分别与凸块10表面和第一密封圈71侧壁 抵接。 [0052] 三、安装端盖:将端盖8套在转轴5上并沿轴向移动端盖5,同时将第三密封圈91和 第四密封圈92安装到轴承外圈1的内壁上，移动端盖5使端盖5的一端与轴承内圈2的侧壁抵 接，另一端与轴承外圈1的内壁抵接，从而使第三密封圈19和第四密封圈92的侧壁分别与轴 承外圈1的内壁和端盖5的外侧壁抵接。 [0053]四、调节压紧组件:将密封件安装完成后，拨动连杆15使连杆15带动压块16转动， 当压块16转动至防水组件7时，滚珠19表面与第二密封圈72的外壁抵接，同时固定杆22上的 卡块24与卡槽相互配合将连杆15位置固定从而限制连杆15的转动，当需要拆卸防水组件7 时，拨动固定杆22远离卡块24的一端，使固定杆22绕连接轴23转动并使扭簧25产生形变，从 而使卡块24与卡槽相互分离，再转动连杆15使压块16上的滚珠19与第二密封圈72分离，从 而对防水组件7进行拆卸。 [0054] 五、固定轮毂轴承:在轮毂轴承安装调试完成后通过连接法兰6将轴承固定在目标 位置。 [0055]通过采用上述技术方案，防水组件和第二防水组件能够增加轮毂轴承的防水防尘 效果，减少轴承中进入污水和尘土的现象出现，防止轴承内部受到污染，提高了轴承的使用 寿命，同时压紧组件能够使防水组件安装更加稳定，减少防水组件因为轴承窜动的而出现 失效的现象，进一步提高了轮毂轴承的使用寿命，本发明提供一种使用寿命高的防水防尘 性好的轮毂轴承。 [0056]以上所述仅为本发明的较佳实施例而已，并不用以限制本发明，凡在本发明的精 神和原则之内，所作的任何修改、等同替换、改进等，均应包含在本发明的保护范围之内。 [EN CN112065861A]: Technical field of wheel hub bearing with good waterproof and dustproof performance [0001] The present invention relates to a wheel hub bearing with good waterproof and dustproof properties. Background technique [0002] Hub bearing is one of the key parts of automobiles. Its main function is to carry weight and provide precise guidance for the rotation of the hub. This requires it to not only bear axial load but also radial load. It is currently widely used The wheel hub bearing includes a bearing outer ring and a bearing inner ring. A cage is provided between the bearing outer ring and the bearing inner ring. The cage is provided with balls. The bearing inner ring is penetrated with a rotating shaft. This kind of hub bearing is in use. , When encountering the influence of harsh environment such as dust and muddy water, sewage and dust are easy to enter into the bearing, which causes the inside of the bearing to be polluted, which greatly reduces the service life of the bearing, and this kind of wheel hub bearing generally adopts a single-sided seal with a sealing effect. In addition, it is easy to cause the phenomenon of seal failure due to bearing movement, which further reduces the service life of the bearing. Therefore, it is necessary to make improvements. Summary of the invention [0003] In view of the deficiencies in the prior art, the purpose of the present invention is to provide a wheel bearing with high service life and good waterproof and dustproof properties. [0004] The technical solution of the present invention is achieved as follows: a wheel hub bearing with good waterproof and dustproof properties, including a bearing outer ring and a bearing inner ring, a cage is provided between the bearing outer ring and the bearing inner ring, so The cage is provided with balls, the inner ring of the bearing is penetrated with a rotating shaft, and the outer wall of the outer ring of the bearing is provided with a connecting flange, characterized in that: waterproof components are provided on both sides of the cage, The waterproof component is located between the outer ring of the bearing and the inner ring of the bearing, an end cover is arranged between the outer ring of the bearing and the rotating shaft, the end cover is sleeved on the rotating shaft, and the end cover is arranged between the outer ring of the bearing and the outer ring of the bearing. There is a second waterproof component, and the side of the outer ring of the bearing away from the end cover is provided with a compression component for preventing the failure of the waterproof component. [0005] By adopting the above technical solution, in the process of using the hub bearing, the waterproof component and the second waterproof component can increase the waterproof and dustproof effect of the hub bearing, reduce the phenomenon of sewage and dust entering the bearing, and prevent the inside of the bearing from being polluted. , The service life of the bearing is improved, and the compression component can make the installation of the waterproof component more stable, reduce the failure of the waterproof component due to the bearing movement, and further improve the service life of the wheel hub bearing. [0006] The present invention is further provided as: the waterproof component includes a first sealing ring and a second sealing ring, the first sealing ring and the second sealing ring are both L-shaped in axial section, and the first sealing ring And the second sealing ring are arranged in close contact with each other, a reinforced sealing assembly is arranged between the first sealing ring and the inner wall of the outer bearing ring, the second waterproof assembly includes a third sealing ring and a fourth sealing ring, the first sealing ring The axial cross-sections of the third sealing ring and the fourth sealing ring are both L-shaped, and the third sealing ring and the fourth sealing ring are arranged in close contact with each other. [0007] By adopting the above technical solution, in the process of using the hub bearing, the first sealing ring and the second sealing ring cooperate with each other and respectively abut against the inner wall of the bearing outer ring and the outer wall of the bearing inner ring, thereby connecting the bearing outer ring The gap between the inner ring of the bearing and the inner ring of the bearing is eliminated, reducing the occurrence of sewage and dust entering the inside of the bearing through the gap. The third sealing ring and the fourth sealing ring cooperate with each other and respectively abut the inner wall of the outer ring of the bearing and the outer side wall of the end cover. , Thereby eliminating the gap between the bearing outer ring and the end cover, reducing the phenomenon of sewage and dust entering the bearing through the gap between the bearing outer ring and the end cover, and improving the service life of the hub bearing. [0008] The present invention is preferably that: the reinforced seal assembly includes a bump, the bump is fixedly arranged on the outer side wall of the first seal ring, and the inner wall of the outer ring of the bearing is provided with a concave that cooperates with the bump. Groove, the inner wall of the groove is provided with an installation groove, the installation groove is provided with a water-swellable rubber strip, the protrusion and the water-swellable rubber strip abut against each other, and the inner wall of the outer ring of the bearing is provided There is a second installation groove, the second installation grooves are respectively arranged on both sides of the groove, the second installation groove is provided with a water-expandable water-stop strip, and a steel pipe is penetrated in the water-expandable water-stop strip . [0009] By adopting the above technical solution, in the process of using the hub bearing, the steel pipe can improve the structural strength of the water-swellable waterstop strip, and the water-swellable waterstop strip can be more tightly fitted to achieve the sealing effect after it expands with water. , The installation of the water-swellable rubber strip can have multiple waterproof effects. When sewage penetrates the water-swellable water-stop strip to the water-swellable rubber strip, the water-swellable rubber strip expands and generates pressure, thereby Prevent sewage from penetrating the inside of the bearing, further reducing the phenomenon of sewage and dust entering the inside of the bearing, and improving the service life of the wheel hub bearing. [0010] The present invention is preferably that: the compression assembly includes a connecting rod and a pressure block, a connecting rod groove is provided on the side wall of the bearing outer ring, and the connecting rod groove is communicated with the inner wall of the bearing outer ring. One end of the connecting rod is rotatably connected in the connecting rod groove, the pressure block is fixedly connected to the end of the connecting rod away from the connecting rod groove, a ball groove is provided on the side wall on the side opposite to the waterproof component of the pressure block, and the ball The groove is provided with a ball and a spring. The diameter of the notch of the ball groove is smaller than the diameter of the ball. One end of the spring is in contact with the surface of the ball, and the other end is connected with the inner wall of the ball groove. The through hole of the connecting rod, the through hole is provided with a fixed rod, the middle part of the fixed rod is rotatably connected in the through hole through a connecting shaft, the fixed rod is provided with a clamping block at one end close to the waterproof component, and the bearing The inner wall of the outer ring is provided with a locking groove that cooperates with the locking block, a torsion spring is provided between the fixed rod and the through hole, the torsion spring is sleeved on the connecting shaft, the side wall of the fixed rod and the through hole A torsion spring stop rod is arranged on the inner wall. [0011] By adopting the above technical solution, in the process of using the hub bearing, the connecting rod is moved so that the connecting rod drives the pressure block to rotate. When the pressure block rotates to the waterproof component, the ball surface abuts against the outer wall of the second seal ring, At the same time, the locking block and the slot on the fixed rod cooperate to fix the position of the connecting rod to limit the rotation of the connecting rod. When the bearing moves, the first sealing ring and the second sealing ring will be displaced due to the moving phenomenon. When the ball is squeezed by the displacement of the second seal ring, it moves into the ball groove and compresses the spring. The spring is compressed and produces an elastic force that reacts to the ball, so that the ball firmly abuts against the outer wall of the second seal ring to prevent the first seal ring. The second seal ring and the first seal ring are displaced and fall off due to the bearing movement, causing the waterproof component to fail. When the waterproof component needs to be disassembled, move the fixed rod away from the end of the block to make the fixed rod rotate around the connecting shaft and twist The spring is deformed, so that the clamping block and the clamping groove are separated from each other, and then the connecting rod is rotated to separate the ball on the pressing block from the second sealing ring, thereby disassembling the waterproof assembly. Compared with the prior art, the present invention improves the waterproof assembly. The stability of installation and use improves the waterproof and dustproof effect and the service life of the wheel hub bearing. [0012] The present invention is preferably: the first sealing ring, the second sealing ring, the third sealing ring and the fourth sealing ring all include a waterproof sealant layer, the waterproof sealant layer is provided with a reinforcing fiber layer, so The surface of the waterproof sealant layer is provided with a mineral particle isolation layer. [0013] By adopting the above technical solution, in the process of using the hub bearing, adding a fiber and mineral particle isolation layer can effectively improve the aging resistance of the first sealing ring, the second sealing ring, the third sealing ring and the fourth sealing ring. And anti-channeling water, to ensure the waterproof effect and service life of the first sealing ring, the second sealing ring, the third sealing ring and the fourth sealing ring, thereby increasing the service life of the wheel hub bearing. [0014] The present invention is preferably: the surface of the water-swellable rubber strip contacting the bump is provided with a number of grooves evenly spaced, and the adjacent grooves form a rib. [0015] By adopting the above technical solution, in the process of using the hub bearing, the rib has a stronger deformability, from When the water-swellable rubber strip is compressed, the compression effect is more significant. Several grooves can form a multi-layer waterproof structure, which further improves the waterproof effect. [0016] The present invention is preferably: the reinforcing fiber layer is a combination of one or more of wood fiber or hemp fiber or bamboo fiber, and the mineral granular material isolation layer is made of shale flakes or sintered sand or cement sand One or more combinations. [0017] By adopting the above technical solution, the use of one or more combinations of wood fiber or hemp fiber or moso bamboo fiber and the use of one or more combinations of shale flakes or sintered sand or cement sand can further improve the performance The anti-aging and anti-channeling properties of the first, second, third and fourth seal rings ensure the waterproof effect of the first, second, third and fourth seal rings And the service life, thereby further improving the service life of the wheel hub bearing. [0018] The present invention is preferably: the outer ring of the bearing is provided with a sealing ring on the side wall on the side away from the end cover. [0019] By adopting the above technical solution, the seal ring can further increase the waterproof and dustproof effect of the hub bearing. [0020] The present invention also discloses a method for operating a wheel hub bearing with good waterproof and dustproof properties, which is characterized in that it includes the following steps: [0021] 1. Install the rotating shaft: insert the rotating shaft onto the inner ring of the bearing. [0022] Two, install the seal: install the waterproof components on both sides of the cage, and make the side walls of the first and second seal rings abut against the inner wall of the bearing outer ring and the outer wall of the bearing inner ring, respectively At the same time, the convex block and the groove are matched with each other, and the water-swellable rubber strip and the water-swellable water-stop strip abut against the surface of the convex block and the side wall of the first sealing ring respectively. [0023] Third, install the end cover: the end cover is sleeved on the shaft and the end cover is moved along the axial direction, and the third and fourth sealing rings are installed on the inner wall of the outer ring of the bearing at the same time, and the end cover is moved to make the end cover One end abuts against the side wall of the inner ring of the bearing, and the other end abuts against the inner wall of the outer ring of the bearing, so that the side walls of the third and fourth seal rings are respectively in contact with the inner wall of the outer ring of the bearing and the outer side wall of the end cover Abut. [0024] Fourth, adjust the compression assembly: After the seal is installed, the connecting rod is moved to make the connecting rod drive the pressure block to rotate. When the pressure block rotates to the waterproof component, the ball surface abuts against the outer wall of the second seal ring, At the same time, the clamp block on the fixed rod and the card slot cooperate to fix the position of the connecting rod so as to limit the rotation of the connecting rod. When the waterproof component needs to be removed, move the fixed rod away from the end of the clamp block to make the fixed rod rotate around the connecting shaft and make The torsion spring is deformed, so that the clamping block and the clamping groove are separated from each other, and then the connecting rod is rotated to separate the ball on the pressing block from the second sealing ring, thereby disassembling the waterproof component. [0025] Five, fixed hub bearing: After the hub bearing is installed and debugged, the bearing is fixed at the target position through the connecting flange. [0026] By adopting the above technical solution, the waterproof component and the second waterproof component can increase the waterproof and dustproof effect of the wheel hub bearing, reduce the phenomenon of sewage and dust entering the bearing, prevent the inside of the bearing from being polluted, and increase the service life of the bearing. At the same time, the compression component can make the installation of the waterproof component more stable, reduce the failure of the waterproof component due to the bearing movement, and further improve the service life of the wheel hub bearing. The present invention provides a long service life with good waterproof and dustproof properties. Hub bearing. Description of the drawings [0027] In order to more clearly describe the embodiments of the present invention or the technical solutions in the prior art, the following will briefly introduce the accompanying drawings that need to be used in the description of the embodiments or the prior art. Obviously, in the following description The drawings are only some embodiments of the present invention. For those of ordinary skill in the art, other drawings can be obtained based on these drawings without creative labor. [0028] FIG. 1 is a schematic structural diagram of a specific embodiment of the present invention. [0029] FIG. 2 is a schematic view of the structure of the compression assembly. 3 is a schematic cross-sectional view of the first sealing ring, the second sealing ring, the third sealing ring and the fourth sealing ring. [0031] FIG. 4 is a partial enlarged schematic view of part A in FIG. 1. Detailed ways [0032] The following will clearly and completely describe the technical solutions in the embodiments of the present invention with reference to the accompanying drawings in the embodiments of the present invention. Obviously, the described embodiments are only a part of the embodiments of the present invention, rather than all implementations. example. Based on the embodiments of the present invention, all other embodiments obtained by those of ordinary skill in the art without creative work shall fall within the protection scope of the present invention. [0033] As shown in Figures 1 to 4, the present invention discloses a wheel hub bearing with good waterproof and dustproof properties, comprising a bearing outer ring 1 and a bearing inner ring 2, and the bearing outer ring 1 and the bearing inner ring 2 A cage 3 is provided in the cage 3, a ball 4 is provided in the cage 3, a rotating shaft 5 is penetrated in the bearing inner ring 2, and a connecting flange 6 is provided on the outer wall of the bearing outer ring 1. In the present invention In a specific embodiment: both sides of the cage 3 are provided with waterproof components 7, the waterproof components 7 are located between the bearing outer ring 1 and the bearing inner ring 2, and the bearing outer ring 1 and the rotating shaft 5 are arranged between There is an end cover 8, the end cover 8 is sleeved on the rotating shaft 5, a second waterproof component 9 is arranged between the end cover 8 and the bearing outer ring 1, and the bearing outer ring 1 is away from the end cover 8 side A compression component for preventing the failure of the waterproof component 7 is provided. [0034] By adopting the above technical solution, in the process of using the hub bearing, the waterproof assembly and the second waterproof assembly can increase the waterproof and dustproof effect of the hub bearing, reduce the phenomenon of sewage and dust entering the bearing, and prevent the inside of the bearing from being polluted. , The service life of the bearing is improved, and the compression component can make the installation of the waterproof component more stable, reduce the failure of the waterproof component due to the bearing movement, and further improve the service life of the wheel hub bearing. [0035] In a specific embodiment of the present invention: the waterproof assembly 7 includes a first sealing ring 71 and a second sealing ring 72, the axial cross section of the first sealing ring 71 and the second sealing ring 72 are L-shaped , The first sealing ring 71 and the second sealing ring 72 are arranged in close contact with each other, a reinforced sealing assembly is provided between the first sealing ring 71 and the inner wall of the bearing outer ring 1, and the second waterproof assembly 9 includes a first The third sealing ring 91 and the fourth sealing ring 92, the axial cross section of the third sealing ring 91 and the fourth sealing ring 92 are both L-shaped, and the third sealing ring 91 and the fourth sealing ring 92 are arranged in close contact with each other . [0036] By adopting the above technical solution, in the process of using the hub bearing, the first sealing ring and the second sealing ring cooperate with each other and respectively abut against the inner wall of the bearing outer ring and the outer wall of the bearing inner ring, thereby connecting the bearing outer ring The gap between the inner ring of the bearing and the inner ring of the bearing is eliminated, reducing the occurrence of sewage and dust entering the inside of the bearing through the gap. The third sealing ring and the fourth sealing ring cooperate with each other and respectively abut the inner wall of the outer ring of the bearing and the outer side wall of the end cover. , Thereby eliminating the gap between the bearing outer ring and the end cover, reducing the phenomenon that sewage and dust enter the bearing through the gap between the bearing outer ring and the end cover, and improving the service life of the hub bearing. [0037] In a specific embodiment of the present invention: the reinforced seal assembly includes a bump 10, the bump 10 is fixedly arranged on the outer side wall of the first sealing ring 71, and the inner wall of the bearing outer ring 1 is provided with A groove 11 that cooperates with the convex block 10 is provided with an installation groove on the inner wall of the groove 11, and the installation groove is provided with a water-swellable rubber strip 12, and the protrusion 10 and the water-swellable rubber strip 12 Abutting each other, the inner wall of the bearing outer ring 1 is provided with a second installation groove, the second installation groove is respectively provided on both sides of the groove 11, the second installation groove is provided with water expansion and water stop Article 13. A steel pipe 14 is penetrated in the water-expandable water-stop strip 13 in contact with water. [0038] By adopting the above technical solution, in the process of using the wheel hub bearing, the steel pipe can increase the expansion and stop water The structural strength of the strip is that the water-swelling water-stop strip can be more tightly fitted to achieve a sealing effect after being expanded with water. The setting of the water-swellable rubber strip can have multiple waterproof effects. When the sewage flows through the water, it expands and stops the water. When the strip penetrates into the water-swellable rubber strip, the water-swellable rubber strip expands and generates accumulated pressure, thereby preventing sewage from continuing to penetrate the inside of the bearing, further reducing the phenomenon of sewage and dust entering the bearing, and improving the wheel bearing Service life. [0039] In a specific embodiment of the present invention: the compression assembly includes a connecting rod 15 and a pressure block 16, the side wall of the bearing outer ring 1 is provided with a connecting rod groove 17, the connecting rod groove 17 and the bearing The inner wall of the outer ring 1 is connected, one end of the connecting rod 15 is rotatably connected in the connecting rod groove 17, the pressure block 16 is fixedly connected to the end of the connecting rod 15 away from the connecting rod groove 17, and the pressure block 16 is connected to the waterproof assembly A ball groove 18 is provided on the side wall on the opposite side. The ball groove 18 is provided with a ball 19 and a spring 20. The diameter of the groove of the ball groove 18 is smaller than the diameter of the ball 19. One end of the spring 20 is connected to the ball 19 The surface abuts, and the other end is connected to the inner wall of the ball groove 18. The connecting rod 15 is provided with a through hole 21 that penetrates the connecting rod in the axial direction, and a fixing rod 22 is penetrated through the through hole 21. The fixing rod 22 The middle part of the bearing outer ring 1 is rotatably connected in the through hole 21 through the connecting shaft 23, the fixing rod 22 is provided with a clamping block 24 at one end close to the waterproof assembly, and the inner wall of the bearing outer ring 1 is provided with a clamping groove that cooperates with the clamping block 24 A torsion spring 25 is provided between the fixed rod 22 and the through hole 21, and the torsion spring 25 is sleeved on the connecting shaft 23. The side wall of the fixed rod 22 and the inner wall of the through hole 21 are both provided with a torsion spring block. Rod 26. [0040] By adopting the above technical solution, in the process of using the hub bearing, the connecting rod is moved to make the connecting rod drive the pressure block to rotate. When the pressure block rotates to the waterproof component, the ball surface abuts against the
[EN US2021229549A1]: AXLE ASSEMBLY HAVING A ROTOR BEARING ASSEMBLY [ZH CN113059960A]: 具有转子轴承组件的车桥组件 [DE EP3845406A1]: ACHSANORDNUNG MIT ROTORLAGERANORDNUNG [FR EP3845406A1]: ENSEMBLE ESSIEU AYANT UN ENSEMBLE PALIER DE ROTOR [PT BR102020027069A2]: Conjunto de eixo tendo um conjunto de mancal de rotor | [EN US2021229549A1]: An axle assembly having an electric motor module, a drive pinion, and at least one rotor bearing assembly. The electric motor module may have a rotor. The rotor and the drive pinion may be rotatable about a first axis. The first rotor bearing assembly may extend between the drive pinion and the rotor. [ZH CN113059960A]: 披露了一种车桥组件，该车桥组件具有电动马达模块、驱动小齿轮、和至少一个转子轴承组件。该电动马达模块可以具有转子。该转子和该驱动小齿轮可以绕第一轴线可旋转。第一转子轴承组件可以在该驱动小齿轮与该转子之间延伸。 [PT BR102020027069A2]: conjunto de eixo tendo um conjunto de mancal de rotor. um conjunto de eixo tendo um módulo de motor elétrico, um pinhão de acionamento e pelo menos um conjunto de mancal de rotor. o módulo de motor elétrico pode ter um rotor. o rotor e o pinhão de acionamento podem ser rotativos em torno de um primeiro eixo. o primeiro conjunto de mancal de rotor pode se estender entre o pinhão de acionamento e o rotor. | US11001140B1 | 2021-05-11 | US202016733070A | 2020-01-02 | US202016733070A, 2020-01-02 | US11001140B1: 2021-05-11 CN113059960A: 2021-07-02 EP3845406A1: 2021-07-07 US2021229549A1: 2021-07-29 BR102020027069A2: 2021-08-31 | ARVINMERITOR TECHNOLOGY LLC | VARELA TOMAZ | B60K17/16: I B60B35/12: I B60K1/00: N B60K7/00: N B60K17/354: N F16H48/06: I F16H48/14: N F16H48/42: N B60B35/14: I B60B35/16: I B60B35/18: I B60K1/00: I B60K17/08: I B60K17/12: I B60K17/34: I B60K23/08: I | B60K1/00: I B60K17/046: I B60K2001/001: A B60Y2200/14: A B60Y2400/73: A B60Y2410/102: A F16C19/06: I F16C19/546: I F16C2326/06: A F16C2361/31: A F16C2361/61: A F16C2380/26: A B60B35/125: I B60K17/16: I B60K17/354: A B60K2007/0046: A B60K2007/0069: A F16H48/06: I F16H48/42: A F16H2048/423: A | US6592486B1 US6755762B2 US8808128B2 US2005187058A1 US2011300983A1 US2014349802A1 US2015330492A1 US2019054816A1 US2019054817A1 US2019054818A1 EP1652719A1 DE10049197A1 |  | [EN US2021229549A1]: 1. An axle assembly comprising: an electric motor module having a rotor that is rotatable about a first axis;a drive pinion that extends through the rotor and is rotatable about the first axis;a rotor bearing assembly that rotatably supports the rotor on the drive pinion, wherein the rotor bearing assembly extends from the drive pinion to the rotor;a gear reduction module that has: a set of drive pinion gears that includes a first gear that is operatively connected to the rotor and a second gear; anda first countershaft subassembly that includes a first countershaft that is rotatable about a first countershaft axis, a first countershaft gear is that is disposed on the first countershaft and that meshes with the first gear, and a second countershaft gear that is disposed on the first countershaft and that meshes with the second gear; anda first drive pinion bearing and a second drive pinion bearing that rotatably support the drive pinion, wherein the rotor and the set of drive pinion gears are axially positioned between the first drive pinion bearing and the second drive pinion bearing. 2. The axle assembly of claim 1 wherein the rotor and the gear reduction module are axially positioned between the first drive pinion bearing and the second drive pinion bearing. 3. The axle assembly of claim 1 wherein the rotor bearing assembly has an inner race that extends around and contacts the drive pinion, an outer race that extends around the inner race and contacts the rotor, and a plurality of bearing elements that extend from the inner race to the outer race. 4. The axle assembly of claim 1 wherein the set of drive pinion gears are rotatably disposed on the drive pinion and are selectively couplable to the drive pinion with at least one clutch. 5. The axle assembly of claim 1 wherein the first countershaft gear and the second countershaft gear are fixedly coupled to the first countershaft such that the first countershaft gear and the second countershaft gear are rotatable with the first countershaft about the first countershaft axis. 6. The axle assembly of claim 1 wherein the set of drive pinion gears includes a third gear, the first countershaft subassembly includes a third countershaft gear that is disposed on the first countershaft and that meshes with the third gear, wherein the second gear is positioned along the first axis between the first gear and the third gear and the second countershaft gear is positioned along the first countershaft axis between the first countershaft gear and the third countershaft gear. 7. The axle assembly of claim 6 further comprising a first clutch that selectively couples the first gear or the second gear to the drive pinion and a second clutch that selectively couples the second gear or the third gear to the drive pinion. 8. The axle assembly of claim 6 further comprising a second countershaft subassembly that includes a second countershaft that is rotatable about a second countershaft axis, a first countershaft gear of the second countershaft subassembly is that is disposed on the second countershaft and that meshes with the first gear, and a second countershaft gear of the second countershaft subassembly that is disposed on the second countershaft and that meshes with the second gear, wherein the first countershaft subassembly, the second countershaft subassembly, and the set of drive pinion gears are axially positioned between the first drive pinion bearing and the second drive pinion bearing. 9. The axle assembly of claim 1 further comprising a second rotor bearing assembly that rotatably supports the rotor on the drive pinion. 10. The axle assembly of claim 9 wherein the rotor coupling, the rotor bearing assembly, and the second rotor bearing assembly are spaced apart from a differential carrier that rotatably supports a differential assembly. 11. The axle assembly of claim 9 further comprising a spacer that is received inside the rotor and that extends from an inner race of the rotor bearing assembly to an inner race of the second rotor bearing assembly. 12. The axle assembly of claim 1 further comprising a rotor coupling that extends around and receives the drive pinion and that is fixedly coupled to the rotor and the first gear. 13. The axle assembly of claim 12 wherein the rotor coupling extends from the rotor to the first gear. 14. The axle assembly of claim 13 wherein the rotor coupling is integrally formed with the first gear. 15. The axle assembly of claim 13 wherein the rotor coupling is partially received inside the first gear. 16. The axle assembly of claim 15 wherein the first gear has a mounting ring that extends around the first axis and that extends in an axial direction toward the rotor, wherein the rotor coupling is received inside the mounting ring. 17. The axle assembly of claim 16 wherein the rotor coupling has a rotor coupling spline that faces away from the first axis, the mounting ring has a mounting ring spline that extends toward the first axis and extends from a first side of the first gear, and the rotor coupling spline meshes with the mounting ring spline to inhibit rotation of the rotor coupling with respect to the first gear. 18. The axle assembly of claim 13 wherein the rotor coupling receives a portion of the first gear. 19. The axle assembly of claim 18 wherein the first gear has a mounting ring that extends around the first axis and that extends in an axial direction toward the rotor, wherein the mounting ring is received inside the rotor coupling. 20. The axle assembly of claim 19 wherein the rotor coupling has a rotor coupling spline that extends toward the first axis, the mounting ring has a mounting ring spline that faces away from the first axis and extends from a first side of the first gear, and the rotor coupling spline meshes with the mounting ring spline to inhibit rotation of the rotor coupling with respect to the first gear. [ZH CN113059960A]: 1 .一种车桥组件，包括： 电动马达模块，所述电动马达模块具有绕第一轴线可旋转的转子； 驱动小齿轮，所述驱动小齿轮延伸穿过所述转子，并且绕所述第一轴线可旋转；以及 转子轴承组件，所述转子轴承组件将所述转子可旋转地支撑在所述驱动小齿轮上，其 中，所述转子轴承组件从所述驱动小齿轮延伸至所述转子。 2 .如权利要求1所述的车桥组件，其中，所述转子轴承组件具有内座圈、外座圈、和多个 轴承元件，所述内座圈围绕所述驱动小齿轮延伸并接触所述驱动小齿轮，所述外座圈围绕 所述内座圈延伸并接触所述转子，所述多个轴承元件从所述内座圈延伸至所述外座圈。 3 .如权利要求1所述的车桥组件，进一步包括齿轮减速模块，所述齿轮减速模块具有行 星齿轮组，所述行星齿轮组包括操作性地连接至所述转子的第一齿轮、行星环齿轮、与所述 第一齿轮和所述行星环齿轮啮合的行星齿轮、以及可旋转地支撑所述行星齿轮并且固定地 联接至所述驱动小齿轮的行星齿轮架。 4 .如权利要求3所述的车桥组件，进一步包括第一驱动小齿轮轴承和第二驱动小齿轮 轴承，所述第一驱动小齿轮轴承和第二驱动小齿轮轴承可旋转地支撑所述驱动小齿轮，其 中，所述转子和所述行星齿轮组轴向地定位在所述第一驱动小齿轮轴承与所述第二驱动小 齿轮轴承之间。 5 .如权利要求4所述的车桥组件，其中，所述行星齿轮组轴向地定位在所述转子与所述 第二驱动小齿轮轴承之间。 6 .如权利要求3所述的车桥组件，进一步包括转子联接件，所述转子联接件围绕所述驱 动小齿轮延伸并接纳所述驱动小齿轮，并且所述转子联接件固定地联接至所述转子和所述 第一齿轮。 7 .如权利要求6所述的车桥组件，其中，所述转子联接件从所述转子延伸至所述第一齿 轮。 8 .如权利要求7所述的车桥组件，其中，所述转子联接件与所述第一齿轮一体地形成。 9 .如权利要求7所述的车桥组件，其中，所述转子联接件被部分地接纳在所述第一齿轮 内部。 10 .如权利要求9所述的车桥组件，其中，所述第一齿轮具有安装环，所述安装环围绕所 述驱动小齿轮延伸，并且在轴向方向上朝向所述转子延伸，其中，所述转子联接件被接纳在 所述安装环内部。 11 .如权利要求10所述的车桥组件，其中，所述转子联接件具有转子联接件花键，所述 转子联接件花键背离所述驱动小齿轮，所述安装环具有安装环花键，所述安装环花键朝向 所述驱动小齿轮延伸并从所述第一齿轮的第一侧延伸，并且所述转子联接件花键与所述安 装环花键啮合，以抑制所述转子联接件相对于所述第一齿轮旋转。 12 .如权利要求7所述的车桥组件，其中，所述转子联接件接纳所述第一齿轮的一部分。 13 .如权利要求12所述的车桥组件，其中，所述第一齿轮具有安装环，所述安装环围绕 所述驱动小齿轮延伸并在轴向方向上朝向所述转子延伸，其中，所述安装环被接纳在所述 转子联接件内部。 14 .如权利要求13所述的车桥组件，其中，所述转子联接件具有转子联接件花键，所述 转子联接件花键朝向所述驱动小齿轮延伸，所述安装环具有安装环花键，所述安装环花键 背离所述驱动小齿轮并从所述第一齿轮的第一侧延伸，并且所述转子联接件花键与所述安 装环花键啮合，以抑制所述转子联接件相对于所述第一齿轮旋转。 15 .一种车桥组件，包括： 电动马达模块，所述电动马达模块具有绕第一轴线可旋转的转子； 驱动小齿轮，所述驱动小齿轮延伸穿过所述转子，并且绕所述第一轴线可旋转； 转子联接件，所述转子联接件被接纳在所述转子内部并接合所述转子，并且相对于所 述转子固定地定位； 齿轮减速模块，所述齿轮减速模块操作性地将所述转子联接件连接至所述驱动小齿 轮；以及 第一转子轴承组件，所述第一转子轴承组件可旋转地支撑所述转子和所述转子联接 件，其中，所述第一转子轴承组件从所述驱动小齿轮延伸至所述转子联接件。 16 .如权利要求15所述的车桥组件，其中，所述转子联接件与所述齿轮减速模块的第一 齿轮一体地形成，并且所述驱动小齿轮被接纳在所述第一齿轮内部并延伸穿过所述第一齿 轮。 17 .如权利要求15所述的车桥组件，其中，所述转子联接件被部分地接纳在所述齿轮减 速模块的第一齿轮内部，所述第一齿轮围绕所述驱动小齿轮延伸并接纳所述驱动小齿轮。 18 .如权利要求15所述的车桥组件，其中，所述转子联接件接纳所述齿轮减速模块的第 一齿轮的一部分，所述第一齿轮围绕所述驱动小齿轮延伸并接纳所述驱动小齿轮。 19 .如权利要求15所述的车桥组件，进一步包括第二转子轴承组件和间隔件，所述第二 转子轴承组件被接纳在所述转子联接件内部并接合所述转子联接件和所述驱动小齿轮，并 且所述第二转子轴承组件与所述第一转子轴承组件间隔开，所述间隔件被接纳在所述转子 联接件内部并从所述第一转子轴承组件的内座圈延伸到所述第二转子轴承组件的内座圈、 并从所述第一转子轴承组件的外座圈延伸至所述第二转子轴承组件的外座圈。 20 .如权利要求19所述的车桥组件，其中，所述转子联接件、所述第一转子轴承组件、和 所述第二转子轴承组件与可旋转地支撑差速器组件的差速器座架间隔开。 | [EN US2021229549A1]: CROSS-REFERENCE TO RELATED APPLICATIONS This application is a continuation of U.S. application Ser. No. 16/733,070, filed Jan. 2, 2020, the disclosure of which is hereby incorporated in its entirety by reference herein. TECHNICAL FIELD This disclosure relates to an axle assembly that may have one or more rotor bearing assemblies that may rotatably support a rotor on a drive pinion. BACKGROUND An axle assembly having an electric motor module is disclosed in U.S. Patent Publication No. 2019/0054816. SUMMARY In at least one embodiment, an axle assembly is provided. The axle assembly may include an electric motor module, a drive pinion, and a rotor bearing assembly. The electric motor module may have a rotor that may be rotatable about a first axis. The drive pinion may extend through the rotor and may be rotatable about the first axis. The rotor bearing assembly may rotatably support the rotor on the drive pinion. The rotor bearing assembly may extend from the drive pinion to the rotor. In at least one embodiment, an axle assembly is provided. The axle assembly may include an electric motor module, a drive pinion, a rotor coupling, a gear reduction module, and a rotor bearing assembly. The electric motor module may have a rotor that may be rotatable about a first axis. The drive pinion may extend through the rotor and may be rotatable about the first axis. The rotor coupling may be received inside the rotor and may engage the rotor. The rotor coupling may be fixedly positioned with respect to the rotor. The gear reduction module may operatively connect the rotor coupling to the drive pinion. The rotor bearing assembly may rotatably support the rotor and the rotor coupling. The rotor bearing assembly may extend from the drive pinion to the rotor coupling. BRIEF DESCRIPTION OF THE DRAWINGS FIG. 1 is a perspective view of an axle assembly having an electric motor module and a gear reduction module. FIG. 2 is a section view of the axle assembly along section line 2-2. FIG. 3 is a section view of another configuration of the axle assembly. FIG. 4 is a section view of another configuration of the axle assembly. FIGS. 5-7 show examples of how a rotor coupling may be coupled to a gear reduction module. DETAILED DESCRIPTION As required, detailed embodiments of the present invention are disclosed herein; however, it is to be understood that the disclosed embodiments are merely exemplary of the invention that may be embodied in various and alternative forms. The figures are not necessarily to scale; some features may be exaggerated or minimized to show details of particular components. Therefore, specific structural and functional details disclosed herein are not to be interpreted as limiting, but merely as a representative basis for teaching one skilled in the art to variously employ the present invention. Referring to FIG. 1, an example of an axle assembly 10 is shown. The axle assembly 10 may be provided with a motor vehicle like a truck, bus, farm equipment, mining equipment, military transport or weaponry vehicle, or cargo loading equipment for land, air, or marine vessels. The motor vehicle may include a trailer for transporting cargo in one or more embodiments. The axle assembly 10 may provide torque to one or more traction wheel assemblies that may include a tire mounted on a wheel. The wheel may be mounted to a wheel hub that may be rotatable about an axis. One or more axle assemblies may be provided with the vehicle. As is best shown with reference to FIGS. 1 and 2, the axle assembly 10 may include a housing assembly 20, a drive pinion 22, an electric motor module 24, at least one rotor bearing assembly 26, a gear reduction module 28, a differential assembly 30, and at least one axle shaft 32. Referring to FIG. 1, the housing assembly 20 may receive various components of the axle assembly 10. In addition, the housing assembly 20 may facilitate mounting of the axle assembly 10 to the vehicle. In at least one configuration, the housing assembly 20 may include an axle housing 40 and a differential carrier 42. In addition, the housing assembly 20 may include portions that may receive and/or facilitate mounting of the electric motor module 24, the gear reduction module 28, or both. The axle housing 40 may receive and may support the axle shafts 32. In at least one configuration, the axle housing 40 may include a center portion 50 and at least one arm portion 52. The center portion 50 may be disposed proximate the center of the axle housing 40. The center portion 50 may define a cavity that may receive the differential assembly 30. A lower region of the center portion 50 may at least partially define a sump portion that may contain a first lubricant. Splashed lubricant may flow down the sides of the center portion 50 and may flow over various internal components of the axle assembly 10 and gather in the sump portion. One or more arm portions 52 may extend from the center portion 50. For example, two arm portions 52 may extend in opposite directions from the center portion 50 and away from the differential assembly 30. The arm portions 52 may have substantially similar configurations. For instance, the arm portions 52 may each have a hollow configuration or tubular configuration that may extend around and may receive a corresponding axle shaft 32 and may help separate or isolate the axle shaft 32 or a portion thereof from the surrounding environment. An arm portion 52 or a portion thereof may be integrally formed with the center portion 50. Alternatively, an arm portion 52 may be separate from the center portion 50. In such a configuration, each arm portion 52 may be attached to the center portion 50 in any suitable manner, such as by welding or with one or more fasteners. An arm portion may rotatably support an associated wheel hub. It is also contemplated that the arm portions 52 may be omitted. Referring to FIGS. 1 and 2, the differential carrier 42, which may also be called a carrier housing, may be mounted to the center portion 50 of the axle housing 40. The differential carrier 42 may support the differential assembly 30. In at least one configuration, the differential carrier 42 may facilitate mounting of the electric motor module 24. Referring to FIG. 2, the drive pinion 22 may provide torque to a ring gear that may be provided with the differential assembly 30. Moreover, the drive pinion 22 may help operatively connect the gear reduction module 28 to the differential assembly 30. The drive pinion 22 may extend along and may be rotatable about a first axis 60. In addition, the drive pinion 22 may extend through a hole or opening in the differential carrier 42 and into the axle housing 40. In at least one configuration, the drive pinion 22 may include a gear portion 70 and a shaft portion 72. The gear portion 70 may be disposed at or near an end of the shaft portion 72. The gear portion 70 may have a plurality of teeth that may mate or mesh with corresponding teeth on the ring gear of the differential assembly 30. The gear portion 70 may be integrally formed with the shaft portion 72 or may be provided as a separate component that may be fixedly disposed on the shaft portion 72. The shaft portion 72 may extend from the gear portion 70 in a direction that extends away from the axle housing 40. The shaft portion 72 may extend along the first axis 60. The shaft portion 72 may be rotatably supported by one or more drive pinion bearings 80. In the configuration shown, the shaft portion 72 is illustrated as being rotatably supported by a pair of drive pinion bearings 80. For convenience in reference, the drive pinion bearing located closest to the gear portion 70 may be referred to as a first drive pinion bearing 80 while the drive pinion bearing located furthest from the gear portion 70 may be referred to as a second drive pinion bearing 80. The drive pinion bearings 80 may have any suitable configuration. For example, a drive pinion bearing 80 may be configured as a roller bearing assembly that may include a plurality of bearing elements 82 that may be disposed between an inner race 84 and an outer race 86. The inner race 84 may extend around and may be disposed on the shaft portion 72. The outer race 86 may extend around the bearing elements 82 and may be disposed on the housing assembly 20 or may be fixedly positioned with respect to at least a portion of the housing assembly 20. Referring to FIG. 2, the electric motor module 24 may provide torque to the differential assembly 30 via the drive pinion 22 and the gear reduction module 28. In at least one configuration, the electric motor module 24 may be mounted to the differential carrier 42 and may be axially positioned between the axle housing 40 and the gear reduction module 28. The electric motor module 24 may include a stator 90 and a rotor 92. The stator 90 may be fixedly positioned with respect to the housing assembly 20. For example, the stator 90 may extend around the first axis 60 and may not rotate about the first axis 60. The stator 90 may include windings that may be electrically connected to an electrical power source, such as a battery, capacitor, or the like. An inverter may electrically connect the electric motor module 24 and the electrical power source. The rotor 92 may be rotatable about the first axis 60 with respect to the differential carrier 42 and the stator 90. For example, the rotor 92 may be spaced apart from the stator 90 but may be disposed close to the stator 90. The rotor 92 may include magnets or ferromagnetic material that may facilitate the generation of electrical current. The rotor 92 may extend continuously around the drive pinion 22. The drive pinion 22 may extend through the rotor 92. One or more rotor bearing assemblies 26 may rotatably support the rotor 92 on the drive pinion 22. In the configuration shown, the rotor 92 is illustrated as being rotatably supported by a pair of rotor bearing assemblies 26. For convenience in reference, the rotor bearing assembly located closest to the gear portion 70 of the drive pinion 22 may be referred to as a first rotor bearing assembly while the drive pinion bearing located furthest from the gear portion 70 may be referred to as a second rotor bearing assembly; however, it is contemplated that these designations may be reversed. The rotor bearing assemblies 26 may be received inside the rotor 92 and may extend between the drive pinion 22 and the rotor 92. The rotor bearing assemblies 26 may have any suitable configuration. For example, a rotor bearing assembly 26 may be configured as a roller bearing assembly that may include a plurality of bearing elements 100 that may be disposed between an inner race 102 and an outer race 104. In at least one configuration, the bearing elements 100 may extend from the inner race 102 to the outer race 104. The inner race 102 may extend around and may be disposed on the drive pinion 22. For instance, the inner race 102 may extend around and may contact the shaft portion 72 of the drive pinion 22. The outer race 104 may extend around the bearing elements 100 and the inner race 102. The outer race 104 may be disposed on the rotor 92 or may be fixedly positioned with respect to the rotor 92. For example, the outer race 104 may engage the rotor 92 or may contact the rotor 92. It is also contemplated that the outer race 104 may be disposed on or may contact a rotor coupling as will be discussed in more detail below. The rotor bearing assemblies 26 may be spaced apart from the differential carrier 42. For instance, the rotor bearing assemblies 26 may not receive, contact, or engage the differential carrier 42 or a bearing support wall that may extend from the differential carrier 42. In a configuration having first and second rotor bearing assemblies 26, 26, a spacer 108 may be provided. The spacer 108 may be received inside the rotor coupling 110 and may help separate and inhibit axial movement of the first and second rotor bearing assemblies 26, 26. For instance, one or more spacers 108 may extend from the inner race 102 of the first rotor bearing assembly 26 to the inner race 102 of the second rotor bearing assembly 26, may extend from the outer race 104 of the first rotor bearing assembly 26 to the outer race 104 of the second rotor bearing assembly 26, or both. A rotor coupling 110 may operatively connect the rotor 92 to the gear reduction module 28. For example, the rotor coupling 110 may extend from the rotor 92 or may be operatively connected to the rotor 92 such that the rotor 92 and the rotor coupling 110 may be rotatable together about the first axis 60. The rotor coupling 110 may be fixedly coupled to the rotor 92 at or proximate a first end of the rotor coupling 110 and may be coupled to the gear reduction module 28 proximate a second end. In at least one configuration, the rotor coupling 110 may be configured as a hollow tube that may extend around the first axis 60 and may receive the shaft portion 72 of the drive pinion 22. The first end of the rotor coupling may engage the outer race 104 of the second rotor bearing assembly 26 to inhibit axial movement of the second rotor bearing assembly 26 toward the gear reduction module 28. The rotor coupling 110 may be fixedly coupled to the rotor 92 and may be fixedly coupled to a first gear of the gear reduction module 28 as will be discussed in more detail below. For instance, the rotor coupling 110 may extend from the rotor 92 to the first gear. The rotor coupling 110 may be spaced apart from the differential carrier 42. For instance, the rotor coupling 110 may not receive, contact, or engage the differential carrier 42 or a bearing support wall that may extend from the differential carrier 42. Referring to FIG. 2, the gear reduction module 28 may transmit torque between the electric motor module 24 and the drive pinion 22. The gear reduction module 28 may be provided in various configurations, such as a planetary gear set configuration or a non-planetary gear set configuration. In FIG. 2, the gear reduction module 28 has a planetary gear set 120. In such a configuration, the gear reduction module 28 may include a first gear 130, at least one planet gear 132, a planetary ring gear 134, and a planet gear carrier 136. The first gear 130, which may also be referred to as a sun gear, may be disposed proximate the center of the planetary gear set 120 and may be rotatable about the first axis 60. In addition, the first gear 130 may be operatively connected to the rotor 92 as will be discussed in more detail below. In at least one configuration, the first gear 130 may be configured as a hollow tubular body that may include a first gear hole 140 and a gear portion. The first gear hole 140 may be a through hole that may extend through the first gear 130. The first gear hole 140 may extend along and may be centered about the first axis 60. The drive pinion 22 may extend through the first gear hole 140 and may be spaced apart from the first gear 130. The gear portion may be disposed opposite the first gear hole 140 and may have teeth that may extend away from the first gear hole 140. The teeth of the gear portion may mate or mesh with teeth of the planet gears 132. Optionally, a bearing 144 may be received in the first gear hole 140 that may rotatably support the first gear 130 on the shaft portion 72 of the drive pinion 22. If provided, the bearing 144 may receive the shaft portion 72 and may extend from the shaft portion 72 to the first gear 130. One or more planet gears 132 may be rotatably disposed between the first gear 130 and the planetary ring gear 134. Each planet gear 132 may have a hole and a set of teeth. The hole may extend at least partially through the planet gear 132. The set of teeth may be disposed opposite the hole. The set of teeth may mesh with teeth of the gear portion of the first gear 130 and teeth on the planetary ring gear 134. The teeth may have any suitable configuration. For instance, the teeth may have a helical configuration, but it is contemplated that other tooth configurations may be provided. Each planet gear 132 may be configured to rotate about a different planet gear axis of rotation 150. A planet gear axis of rotation 150 may extend substantially parallel to the first axis 60. The planetary ring gear 134 may extend around the first axis 60 and may receive the planet gears 132. The planetary ring gear 134 may include a set of planetary ring gear teeth that may extend toward the first axis 60 and may mesh with teeth on the planet gears 132. The planetary ring gear 134 may be stationary with respect to the first axis 60. For example, the planetary ring gear 134 may be received in and may be fixedly disposed on the housing assembly 20. The planet gear carrier 136 may be rotatable about the first axis 60 and may rotatably support the planet gears 132. For instance, each planet gear 132 may be rotatably disposed on a corresponding pin, shaft, or linkage that may extend from the planet gear carrier 136. In addition, the planet gear carrier 136 may be fixedly coupled to the drive pinion 22. In at least one configuration, the planet gear carrier 136 may include a planet gear carrier hole 160 and a planet gear carrier coupling portion 162. The planet gear carrier hole 160 may be a through hole that may extend through planet gear carrier 136. The planet gear carrier hole 160 may extend along and may be centered about the first axis 60. The shaft portion 72 of the drive pinion 22 may be received in and may extend completely through the planet gear carrier hole 160. The planet gear carrier coupling portion 162 may facilitate coupling of the planet gear carrier 136 to the drive pinion 22 such that the drive pinion 22 and the planet gear carrier 136 are rotatable together about the first axis 60 and such that the drive pinion 22 and the planet gear carrier 136 may not be rotatable about the first axis 60 with respect to each other. The planet gear carrier coupling portion 162 may have any suitable configuration. For instance, the planet gear carrier coupling portion 162 may be configured as a spline, gear, or set of teeth that may mesh with a corresponding spline, gear or set of teeth on the drive pinion 22 to inhibit relative rotational movement of the drive pinion 22 and the planet gear carrier 136. In such a configuration, the planet gear carrier coupling portion 162 may be completely or partially received in the planet gear carrier hole 160 and may have one or more teeth that may extend toward the first axis 60. Alternatively, the planet gear carrier coupling portion 162 may be configured as a weld, fastener, or the like that may couple the drive pinion 22 to the planet gear carrier 136. As previously mentioned, the drive pinion bearing located closest to the gear portion 70 may be referred to as a first drive pinion bearing 80 while the drive pinion bearing located furthest from the gear portion 70 may be referred to as a second drive pinion bearing 80. The rotor 92 and the planetary gear set 120 may be axially positioned between the first drive pinion bearing 80 and the second drive pinion bearing 80. In FIG. 2, the planetary gear set 120 may be axially positioned between the rotor 92 and the second drive pinion bearing 80. Referring to FIG. 2, the differential assembly 30 may be at least partially received in the center portion 50 of the housing assembly 20. The differential assembly 30 may transmit torque to the wheels and permit the wheels to rotate at different velocities. The differential assembly 30 may be operatively connected to the axle shafts 32 and may permit the axle shafts 32 to rotate at different rotational speeds in a manner known by those skilled in the art. The differential assembly 30 may have a ring gear 170 that may have teeth the mate or mesh with the teeth of the gear portion 70 of the drive pinion 22. Accordingly, the differential assembly 30 may receive torque from the drive pinion 22 via the ring gear 170 and transmit torque to the axle shafts 32. Referring to FIGS. 1 and 2, the axle shafts 32 may transmit torque from the differential assembly 30 to corresponding wheel hubs and wheels. Two axle shafts 32 may be provided such that each axle shaft 32 extends through a different arm portion 52 of axle housing 40. The axle shafts 32 may extend along and may be rotatable about a second axis 180. Each axle shaft 32 may have a first end and a second end. The first end may be operatively connected to the differential assembly 30. The second end may be disposed opposite the first end and may be operatively connected to a wheel. Optionally, gear reduction may be provided between an axle shaft 32 and a wheel. Referring to FIG. 3, another example of an axle assembly is shown. The axle assembly in FIG. 3 is similar to the axle assembly shown in FIG. 2, but the gear reduction module 28′ is configured as a countershaft transmission. More specifically, the gear reduction module 28′ may include a set of drive pinion gears 200, a first countershaft subassembly 202, and a second countershaft subassembly 202′. The set of drive pinion gears 200 may include a plurality of gears that may be selectively coupled to the drive pinion 22. In the configuration shown, the set of drive pinion gears 200 includes a first gear 210, a second gear 212, and a third gear 214; however, it is to be understood that a greater or lesser number of gears may be provided. A member of the set of drive pinion gears 200 may be rotatable about the first axis 60 with the drive pinion 22 when that gear is coupled to the drive pinion 22. Conversely, the drive pinion 22 may be rotatable about the first axis 60 with respect to a member of the set of drive pinion gears 200 that is decoupled from or not coupled to the drive pinion 22. A member of the set of drive pinion gears 200 may be selectively coupled to the drive pinion 22 in any suitable manner, such as with a clutch as will be discussed in more detail below. In at least one configuration, no more than one gear of the set of drive pinion gears 200 may be coupled to the drive pinion 22 at the same time when the drive pinion 22 rotates about the first axis 60. The first gear 210 may receive the shaft portion 72 of the drive pinion 22. For example, the first gear 210 may have a through hole through which the shaft portion 72 may extend. The first gear 210 may extend around the first axis 60 and the shaft portion 72 and may have a plurality of teeth that may be arranged around and may face away from the first axis 60. The teeth of the first gear 210 may contact and may mate or mesh with teeth of a first countershaft gear that may be provided with the first countershaft subassembly 202 and the second countershaft subassembly 202′ as will be discussed in more detail below. The first gear 210 may be operatively connected to the rotor 92 of the electric motor module 24 such that the rotor 92 and the first gear 210 are rotatable together about the first axis 60. For example, the first gear 210 may be fixedly positioned with respect to the rotor 92 or fixedly coupled to the rotor 92 such that the first gear 210 does not rotate about the first axis 60 with respect to the rotor 92. In at least one configuration, the first gear 210 may be axially positioned along the first axis 60 between the second gear 212 and the electric motor module 24. The second gear 212 may receive the shaft portion 72 of the drive pinion 22. For example, the second gear 212 may have a through hole through which the shaft portion 72 may extend. The second gear 212 may extend around the first axis 60 and the shaft portion 72 and may have a plurality of teeth that may be arranged around and may face away from the first axis 60. The teeth of the second gear 212 may contact and may mate or mesh with teeth of a second countershaft gear that may be provided with the first countershaft subassembly 202 and the second countershaft subassembly 202′ as will be discussed in more detail below. The second gear 212 may have a different diameter than the first gear 210 and the third gear 214. For example, the second gear 212 may have a larger diameter than the first gear 210 and a smaller diameter than the third gear 214. In at least one configuration, the second gear 212 may be axially positioned along the first axis 60 between the first gear 210 and the third gear 214. The third gear 214 may receive the shaft portion 72 of the drive pinion 22. For example, the third gear 214 may have a through hole through which the shaft portion 72 may extend. The third gear 214 may extend around the first axis 60 and the shaft portion 72 and may have a plurality of teeth that may be arranged around and may face away from the first axis 60. The teeth of the third gear 214 may contact and may mate or mesh with teeth of a third countershaft gear that may be provided with the first countershaft subassembly 202 and the second shaft subassembly 202′ as will be discussed in more detail below. The third gear 214 may have a different diameter than the first gear 210 and the second gear 212. For example, the third gear 214 may have a larger diameter than the first gear 210 and the second gear 212. In at least one configuration, the third gear 214 be axially positioned along the first axis 60 further from the electric motor module 24 than the first gear 210 and the second gear 212. Optionally, a bearing 144 such as a roller bearing may receive the shaft portion 72 and may rotatably support a corresponding gear. For instance, a first bearing may be received between the first gear 210 and the shaft portion 72, a second bearing may be received between the second gear 212 and the shaft portion 72, and so on to facilitate rotation of the drive pinion 22 with respect to a gear when the gear is not coupled to the drive pinion 22. The first countershaft subassembly 202 may be at least partially received in the housing assembly 20. The first countershaft subassembly 202 may be rotatable about a first countershaft axis 220. The first countershaft axis 220 may be disposed parallel or substantially parallel to the first axis 60 in one or more embodiments. The first countershaft subassembly 202 may be spaced apart from the differential assembly 30 such that the electric motor module 24 may be positioned along the first axis 60 between the first countershaft subassembly 202 and the differential assembly 30. The first countershaft subassembly 202 may include a first countershaft 230 and a plurality of gears. In the configuration shown, the plurality of gears of the first countershaft subassembly 202 include a first countershaft gear 240, a second countershaft gear 242, and a third countershaft gear 244; however, it is contemplated that a greater number of gears or a lesser number of gears may be provided. The first countershaft 230 may be rotatable about the first countershaft axis 220. For instance, the first countershaft 230 may be rotatably supported on the housing assembly 20 by one or more roller bearing assemblies. As an example, a roller bearing assembly may be located near opposing first and second ends the first countershaft 230. The roller bearing assembly may have any suitable configuration. For instance, the roller bearing assembly may include a plurality of rolling elements that may be disposed between an inner race and an outer race. The inner race may be mounted to the first countershaft 230 and may extend around and may receive the first countershaft 230. The outer race may extend around the inner race and may be mounted to the housing assembly 20. The first countershaft 230 may support the first countershaft gear 240, the second countershaft gear 242, and the third countershaft gear 244. The first countershaft gear 240 may be fixedly disposed on the first countershaft 230 or fixedly mounted to the first countershaft 230. As such, the first countershaft gear 240 may rotate about the first countershaft axis 220 with the first countershaft 230. For example, the first countershaft gear 240 may have a hole that may receive the first countershaft 230 and may be fixedly coupled to the first countershaft 230. The first countershaft gear 240 may extend around the first countershaft axis 220 and may have a plurality of teeth that may be arranged around and may face away from the first countershaft axis 220. The teeth of the first countershaft gear 240 may contact and may mate or mesh with the teeth of the first gear 210. In at least one configuration, the first countershaft gear 240 may be axially positioned along the first countershaft axis 220 between the second countershaft gear 242 of the first countershaft subassembly 202 and the electric motor module 24. The second countershaft gear 242 may be fixedly disposed on the first countershaft 230 or fixedly mounted to the first countershaft 230. As such, the second countershaft gear 242 may rotate about the first countershaft axis 220 with the first countershaft 230. For example, the second countershaft gear 242 may have a hole that may receive the first countershaft 230 and may be fixedly coupled to the first countershaft 230. The second countershaft gear 242 may extend around the first countershaft axis 220 and may have a plurality of teeth that may be arranged around and may face away from the first countershaft axis 220. The teeth of the second countershaft gear 242 may contact and may mate or mesh with the teeth of the second gear 212. The second countershaft gear 242 may have a different diameter than the second countershaft gear 242 and the third countershaft gear 244. In at least one configuration, the second countershaft gear 242 may be axially positioned along the first countershaft axis 220 between the first countershaft gear 240 of the first countershaft subassembly 202 and the third countershaft gear 244 of the first countershaft subassembly 202. The third countershaft gear 244 may be fixedly disposed on the first countershaft 230 or fixedly mounted to the first countershaft 230. As such, the third countershaft gear 244 may rotate about the first countershaft axis 220 with the first countershaft 230. For example, the third countershaft gear 244 may have a hole that may receive the first countershaft 230 and may be fixedly coupled to the first countershaft 230. The third countershaft gear 244 may extend around the first countershaft axis 220 and may have a plurality of teeth that may be arranged around and may face away from the first countershaft axis 220. The teeth of the third countershaft gear 244 may contact and may mate or mesh with the teeth of the third gear 214. The third countershaft gear 244 may have a different diameter than the first countershaft gear 240 and the second countershaft gear 242. In at least one configuration, the third countershaft gear 244 may be axially positioned along the first countershaft axis 220 further from the electric motor module 24 than the first countershaft gear 240 and the second countershaft gear 242 of the first countershaft subassembly 202. The second countershaft subassembly 202′ may be at least partially received in the housing assembly 20 and may be rotatable about a second countershaft axis 220′. The second countershaft axis 220′ may be disposed parallel or substantially parallel to the first countershaft axis 220 in one or more embodiments. The second countershaft subassembly 202′ may be spaced apart from the differential assembly 30 such that the electric motor module 24 may be positioned along the first axis 60 between the second countershaft subassembly 202′ and the differential assembly 30. The second countershaft subassembly 202′ may generally be disposed on an opposite side of the first axis 60 from the first countershaft subassembly 202 or may be disposed directly opposite the first countershaft subassembly 202. Moreover, the second countershaft subassembly 202′ may have substantially the same configuration as the first countershaft subassembly 202. For example, the second countershaft subassembly 202′ may include a second countershaft 230′ that may be analogous to or may have the same structure as the first countershaft 230. In addition, the second countershaft subassembly 202′ may include a plurality of gears. In the configuration shown, the plurality of gears of the second cou
[ZH CN212171824U]: 一种新型汽车轮毂 [EN CN212171824U]: Novel automobile hub | [ZH CN212171824U]: 本实用新型涉及汽车轮毂领域，公开一种新型汽车轮毂，包括轮圈、轮辐和轮轴毂，轮轴毂上设有与轮毂螺丝配合的安装孔，在轮轴毂上设有一遮挡住安装孔的挡板，挡板的一侧凸设有插接块，轮轴毂外侧凹陷有与插接块配合的插槽，当插接块与插槽配合后，插接块和插槽之间设置有限位插接块移动的自动锁止机构，自动锁止机构包括插接块上凹陷的容置槽、可完全缩入到容置槽或者部分伸出容置槽的锁止块、插槽内设置的供锁止块插入的锁止槽、容置槽底部固定的电磁铁以及位于锁止块和容置槽底部之间的复位弹簧，锁止块的伸缩受控于电磁铁的得电或者失电，该防盗轮毂能够有效增加轮毂螺丝的隐蔽性以及卸载轮毂螺丝的难度，降低轮毂螺丝和轮胎被盗的概率。 [EN CN212171824U]: The utility model relates to the field of automobile hubs, and discloses a novel automobile hub which comprises a rim, a spoke and an axle hub, an installation hole matched with a hub screw is formedin the axle hub, a baffle for shielding the installation hole is arranged on the axle hub, an inserting block is arranged on one side of the baffle in a protruding mode, and an inserting groove matched with the inserting block is formed in the outer side of the axle hub in a sunken mode. After the inserting block is matched with the inserting groove, an automatic locking mechanism for limiting theinserting block to move is arranged between the inserting block and the inserting groove; the automatic locking mechanism comprises a concave containing groove in the inserting block, a locking blockcapable of being completely retracted into the containing groove or partially extending out of the containing groove, a locking groove formed in the inserting groove and used for allowing the lockingblock to be inserted into, an electromagnet fixed to the bottom of the containing groove and a reset spring located between the locking block and the bottom of the containing groove. According to theanti-theft hub, the concealment of the hub screw and the difficulty of unloading the hub screw can be effectively improved, and the probability that the hub screw and a tire are stolen is reduced. | CN212171824U | 2020-12-18 | CN202020374459U | 2020-03-23 | CN202020374459U, 2020-03-23 | CN212171824U: 2020-12-18 | ZHEJIANG JUJIU HUB CO LTD | LIN SHENJU | B60B7/00: I B60B7/06: I B60B27/00: I |  |  |  | [ZH CN212171824U]: 1 .一种新型汽车轮毂，包括轮圈(1)、轮辐⑵和轮轴毂⑶，轮轴毂⑶具有中心孔,轮 轴毂⑶上绕中心孔周向设置有与轮毂螺丝配合的安装孔(4)，其特征在于:在轮轴毂⑶上 设置有一遮挡住所有安装孔(4)的挡板(5)，挡板(5)靠近轮轴毂(3)的一侧凸设有插接块 (8)，轮轴毂⑶外侧凹陷有与插接块(8)配合的插槽，当插接块(8)与插槽配合后，插接块 (8)和插槽之间设置有限位插接块(8)移动的自动锁止机构，自动锁止机构包括插接块(8) 上凹陷的容置槽(9)、可完全缩入到容置槽(9)或者部分伸出容置槽(9)的锁止块(13)、插槽 内设置的供锁止块(13)插入的锁止槽(10)、容置槽(9)底部固定的电磁铁(11)以及位于锁 止块(13)和容置槽(9)底部之间的复位弹簧(12)，锁止块(13)的伸缩受控于电磁铁(11)的 得电或者失电，电磁铁(11)的得电或者失电受控于一控制电路。 2 .根据权利要求1所述的一种新型汽车轮毂，其特征在于:控制电路包括串联设置的电 磁铁(11)和控制开关(K)，当电磁铁(11)得电时，锁止块(13)完全吸入到容置槽(9)内；当电 磁铁(11)失电时，锁止块(13)在复位弹簧(12)作用下部分插入到锁止槽(10)内。 3 .根据权利要求2所述的一种新型汽车轮毂，其特征在于：控制开关(K)设置于插接块 (8)远离挡板⑸的一端，在插槽底部设置有一当插接块(8)与插槽配合后露出控制开关(K) 的开口⑺。 4 .根据权利要求2所述的一种新型汽车轮毂，其特征在于：控制开关(K)采用拨动开关 或者钮子开关。 5 .根据权利要求1所述的一种新型汽车轮毂，其特征在于：插接块(8)绕中心孔至少均 匀间隔设置有两块。 6 .根据权利要求1所述的一种新型汽车轮毂，其特征在于：轮轴毂(3)朝外的一侧以中 心孔为中心凹陷有一凹槽，安装孔(4)位于凹槽底部，挡板(5)靠近凹槽的一侧延伸有与凹 槽插接配合的折边(6)。 7 .根据权利要求6所述的一种新型汽车轮毂，其特征在于:挡板(5)和折边(6)由铝合金 制成。 [EN CN212171824U]: 1 A new type of automobile wheel hub, comprising a wheel rim (1), spokes and a wheel hub , the wheel hub has a central hole, the hub is provided with a mounting hole (4) with the hub screw in the circumferential direction around the central hole, It is characterized in that: a baffle (5) is provided on the axle hub (3) to cover all the mounting holes (4), and the side of the baffle (5) close to the axle hub (3) is convexly provided with a plug-in block (8), The outer side of the wheel hub (3) is recessed with a slot that matches the plug block (8). When the plug block (8) is matched with the slot, a limit plug block (8) is set between the plug block (8) and the slot. ) A movable automatic locking mechanism. The automatic locking mechanism includes a recessed accommodating slot (9) on the plug-in block (8), which can be fully retracted into the accommodating slot (9) or partially extended out of the accommodating slot (9) The locking block (13), the locking slot (10) set in the slot for the locking block (13) to insert, the electromagnet (11) fixed at the bottom of the accommodating slot (9), and the locking block (13) The return spring (12) between) and the bottom of the accommodating slot (9), the expansion and contraction of the locking block (13) is controlled by the electrification or de-energization of the electromagnet (11), and the electrification or de-energization of the electromagnet (11) The power failure is controlled by a control circuit. 2 A new type of automobile hub according to claim 1, characterized in that: the control circuit includes an electromagnet (11) and a control switch (K) arranged in series, when the electromagnet (11) is energized, the locking block ( 13) It is completely sucked into the containing groove (9); when the electromagnet (11) is de-energized, the locking block (13) is partially inserted into the locking groove (10) under the action of the return spring (12). 3 A new type of automobile wheel hub according to claim 2, characterized in that: the control switch (K) is arranged at the end of the plug block (8) away from the baffle , and a plug block (8) is provided at the bottom of the slot. ) After mating with the slot, the opening of the control switch (K) is exposed. 4 A new type of automobile wheel hub according to claim 2, characterized in that the control switch (K) is a toggle switch or a toggle switch. 5 A new type of automobile wheel hub according to claim 1, characterized in that: the plug-in block (8) is provided with at least two pieces evenly spaced around the central hole. 6 A new type of automobile hub according to claim 1, characterized in that: the outer side of the hub (3) is recessed with a groove centered on the central hole, the mounting hole (4) is located at the bottom of the groove, and the baffle (5) A folding edge (6) which is inserted and matched with the groove is extended on the side close to the groove. 7 A new type of automobile wheel hub according to claim 6, characterized in that: the baffle (5) and the flange (6) are made of aluminum alloy. | [ZH CN212171824U]: 一种新型汽车轮毂 技术领域 [0001] 本实用新型涉及汽车轮毂领域，尤其涉及一种新型汽车轮毂。 背景技术 [0002]汽车轮毂是汽车轮胎内以轴为中心用于支撑轮胎的圆柱形金属部件，是连接制动 盘、轮盘和半轴的重要零部件。现有的汽车轮毂的结构就如同公告号为CN205344368U的中 国专利公开的一种车用轮毂，包括轮圈、轮辐和轮轴毂，在轮轴毂上设置安装孔，该安装孔 与轮毂螺丝配合，用于汽车轮毂上的轮毂螺丝价格较高，并且只有拆卸轮毂螺丝后才能卸 下整个轮胎。 [0003] 现有的轮毂螺丝一般直接暴露在视野内，容易引起陌生人的注意，在社会上也经 常会存在轮毂螺丝或者整个轮胎被盗窃的情况。为了防止轮毂螺丝被盗窃，现有的厂家会 设置一些有特殊花纹的轮毂螺丝，使得一般的工具无法拆卸该轮毂螺丝，但是这些特殊的 轮毂螺丝意味着需要特殊的工具，这导致维修人员在拆卸时的不便。 实用新型内容 [0004]本实用新型针对现有技术轮毂螺丝暴露在视野内容易被盗的缺点，提供了一种有 效提高轮毂螺丝隐蔽性的新型汽车轮毂。 [0005] 为了解决上述技术问题，本实用新型通过下述技术方案得以解决： [0006] 一种新型汽车轮毂，包括轮圈、轮辐和轮轴毂，轮轴毂具有中心孔，轮轴毂上绕中 心孔周向设置有与轮毂螺丝配合的安装孔，在轮轴毂上设置有一遮挡住所有安装孔的挡 板，挡板靠近轮轴毂的一侧凸设有插接块，轮轴毂外侧凹陷有与插接块配合的插槽，当插接 块与插槽配合后，插接块和插槽之间设置有限位插接块移动的自动锁止机构，自动锁止机 构包括插接块上凹陷的容置槽、可完全缩入到容置槽或者部分伸出容置槽的锁止块、插槽 内设置的供锁止块插入的锁止槽、容置槽底部固定的电磁铁以及位于锁止块和容置槽底部 之间的复位弹簧，锁止块的伸缩受控于电磁铁的得电或者失电，电磁铁的得电或者失电受 控于一控制电路。 [0007]采用上述方案，锁止块与锁止槽配合后能够限位挡板的位移，使挡板始终遮挡所 有的轮毂螺丝，故，轮毂螺丝无法被拆卸下来，一方面增加了轮毂螺丝的隐蔽性;另一方面， 想要拆卸轮毂螺丝需要拆卸挡板，而一般的工具均无法拆卸挡板，这就增加了轮毂螺丝拆 卸的难度，降低了轮毂螺丝和轮胎被盗的概率，而本申请的自动锁止机构进行锁止时，电磁 铁是处于失电状态，故，不用耗电就能保持挡板被限位的状态，而在日常生活中，只有安装 或者拆卸轮胎时才会需要拆卸轮毂螺丝，故，十分节能，该防盗轮毂能够有效增加轮毂螺丝 的隐蔽性以及卸载轮毂螺丝的难度，降低轮毂螺丝和轮胎被盗的概率。 [0008]作为优选，控制电路包括串联设置的电磁铁和控制开关，当电磁铁得电时，锁止块 完全吸入到容置槽内；当电磁铁失电时，锁止块在复位弹簧作用下部分插入到锁止槽内。 [0009]采用上述方案，采取简单的控制电路，只需通过控制开关就能够实现电磁铁的得 电或者失电。 [0010]作为优选，控制开关设置于插接块远离挡板的一端，在插槽底部设置有一当插接 块与插槽配合后露出控制开关的开口。 [0011]采用上述方案，控制开关设置隐蔽，在视觉盲区，不易被发现。 [0012]作为优选，控制开关采用拨动开关或者钮子开关。 [0013]采用上述方案，拨动开关或者钮子开关操作简便，电路设置简便，易于实现。 [0014]作为优选，插接块绕中心孔至少均匀间隔设置有两块。 [0015]采用上述方案，插接块设置两块以上增加保护盖固定的牢固性。 [0016]作为优选，轮轴毂朝外的一侧以中心孔为中心凹陷有一凹槽，安装孔位于凹槽底 部，挡板靠近凹槽的一侧延伸有与凹槽插接配合的折边。 [0017]采用上述方案，折边的设置与凹槽配合后有效增加保护盖的遮挡性，还起到防尘 的作用。 [0018]作为优选，挡板和折边由铝合金制成。 [0019]采用上述方案，铝合金密度低，强度大。 [0020] 本实用新型由于采用了以上技术方案，具有以下技术效果:设置挡板，一方面增加 了轮毂螺丝的隐蔽性;另一方面，想要拆卸轮毂螺丝需要拆卸挡板，挡板通过自动锁止机构 进行锁止后，一般的工具均无法拆卸挡板，这就增加了轮毂螺丝拆卸的难度，降低了轮毂螺 丝和轮胎被盗的概率，而本发明的自动锁止机构进行锁止时，电磁铁是处于失电状态，故， 不用耗电就能始终保持挡板被限位的状态，只有在安装或者拆卸轮胎时才会需要拆卸轮毂 螺丝，耗电极少，十分节能，该防盗轮毂能够有效增加轮毂螺丝的隐蔽性以及卸载轮毂螺丝 的难度，降低轮毂螺丝和轮胎被盗的概率。 附图说明 [0021]图1是本实用新型的轴测图； [0022]图2是本实用新型的后视图； [0023]图3是图2的A-A剖视图； [0024]图4是图3中A的放大图； [0025]图5是本实用新型控制电路的示意图。 [0026]以上附图中各数字标号所指代的部位名称如下：1、轮圈；2、轮辐；3、轮轴毂;4、安 装孔;5、挡板;6、折边;7、开口；8、插接块;9、容置槽；10、锁止槽；11、电磁铁；12、复位弹簧; 13、锁止块;K、控制开关。 具体实施方式 [0027]下面结合附图与实施例对本实用新型作进一步详细描述。 [0028] 实施例1 [0029] 一种新型汽车轮毂，参照图1-图5所示，包括轮圈1、轮辐2和轮轴毂3,轮轴毂3具有 中心孔，轮轴毂3上绕中心孔周向设置有与轮毂螺丝配合的安装孔4，在轮轴毂3上设置有一 遮挡住所有安装孔4的挡板5,挡板5靠近轮轴毂3的一侧凸设有插接块8,轮轴毂3外侧凹 陷有与插接块8配合的插槽，当插接块8与插槽配合后，插接块8和插槽之间设置有限位插接 块8移动的自动锁止机构，自动锁止机构包括插接块8上凹陷的容置槽9、可完全缩入到容置 槽9或者部分伸出容置槽9的锁止块13、插槽内设置的供锁止块13插入的锁止槽10、容置槽9 底部固定的电磁铁11以及位于锁止块13和容置槽9底部之间的复位弹簧12,锁止块13的伸 缩受控于电磁铁11的得电或者失电，电磁铁11的得电或者失电受控于一控制电路。 [0030] 控制电路参照图5所示，包括串联设置的电磁铁11和控制开关K，当电磁铁11得电 时，锁止块13完全吸入到容置槽9内，此时，插接块8可相对于插槽移动；当电磁铁11失电时， 锁止块13在复位弹簧12作用下部分插入到锁止槽10内，此时，插接块8被限位无法移动。 [0031]控制开关K设置于插接块8远离挡板5的一端，如图4所示，在插槽底部设置有一当 插接块8与插槽配合后露出控制开关K的开口7,控制开关K采用拨动开关，可采用品牌为荣 域华府，型号为MSK-12D19的拨动开关。 [0032] 锁止块13与锁止槽10配合后能够限位挡板5的位移，使挡板5始终遮挡所有的轮 毂螺丝，故，轮毂螺丝无法被拆卸下来，一方面增加了轮毂螺丝的隐蔽性;另一方面，想要拆 卸轮毂螺丝需要拆卸挡板5,而一般的工具均无法拆卸挡板5,这就增加了轮毂螺丝拆卸的 难度，降低了轮毂螺丝和轮胎被盗的概率，而本申请的自动锁止机构进行锁止时，电磁铁11 是处于失电状态，故，不用耗电就能保持挡板5被限位的状态，而在日常生活中，只有安装 或者拆卸轮胎时才会需要拆卸轮毂螺丝，故，十分节能，该防盗轮毂能够有效增加轮毂螺丝 的隐蔽性以及卸载轮毂螺丝的难度，降低轮毂螺丝和轮胎被盗的概率。 [0033] 实施例2 [0034] 控制开关K采用钮子开关，可采用上海冉华电子型号为TS8-102A1的钮子开关。 [0035] 实施例3 [0036] 轮轴毂3朝外的一侧以中心孔为中心凹陷有一凹槽，如图1和图3所示，安装孔4位 于凹槽底部，挡板5靠近凹槽的一侧延伸有与凹槽插接配合的折边6,挡板5和折边6由铝合 金制成。 [0037] 折边6的设置于凹槽配合后有效增加保护盖的遮挡性，还起到防尘的作用。 [EN CN212171824U]: A new type of automotive wheel technology field [0001] The present utility model relates to the field of automobile wheels, in particular to a new type of automobile wheels. Background technique [0002] An automobile wheel hub is a cylindrical metal component used to support the tire with the shaft as the center in the automobile tire, and is an important component that connects the brake disc, the wheel disc and the axle shaft. The structure of the existing automobile wheel hub is like the one disclosed in the Chinese patent with the publication number CN205344368U. It includes a wheel rim, spokes and a wheel hub. A mounting hole is provided on the wheel hub. The mounting hole is matched with the wheel hub screw. The price of the wheel hub screw on the automobile wheel hub is relatively high, and the entire tire can be removed only after the wheel hub screw is removed. [0003] Existing wheel hub screws are generally directly exposed in the field of vision, which is easy to attract the attention of strangers. In society, there are often situations in which the wheel hub screws or the entire tire are stolen. In order to prevent the theft of the wheel hub screws, the existing manufacturers will install some special patterned wheel hub screws, so that ordinary tools can not remove the wheel hub screws, but these special hub screws mean that special tools are required, which leads to maintenance personnel in the disassembly Time inconvenience. Utility model content [0004] Aiming at the disadvantage that the prior art hub screws are easily stolen when exposed in the field of view, the present utility model provides a new type of automobile hub that can effectively improve the concealment of the hub screws. [0005] In order to solve the above technical problems, the present invention is solved by the following technical solutions: [0006] A new type of automobile hub includes a rim, spokes and a hub. The hub has a central hole. The hub is provided with a mounting hole that cooperates with the hub screw in the circumferential direction of the central hole, and a shield is provided on the hub. For the baffle plate of all mounting holes, the side of the baffle plate close to the hub is protruding with a plug-in block, and the outer side of the hub is recessed with a slot that matches the plug-in block. When the plug-in block is matched with the slot, the plug-in block and An automatic locking mechanism for the movement of the limited plug-in block is set between the slots. The automatic locking mechanism includes a recessed accommodating groove on the plug-in block, a lock that can be completely retracted into the accommodating groove or partially extended from the accommodating groove Block, the locking groove set in the slot for the locking block to insert, the electromagnet fixed at the bottom of the accommodating groove, and the return spring between the locking block and the bottom of the accommodating groove, the expansion and contraction of the locking block is controlled by electromagnetic The energization or de-energization of the iron, and the energization or de-energization of the electromagnet are controlled by a control circuit. [0007] With the above solution, the locking block and the locking groove can limit the displacement of the baffle, so that the baffle always shields all the hub screws. Therefore, the hub screws cannot be removed. On the one hand, the hub screws are increased. Concealment; on the other hand, if you want to remove the hub screws, you need to remove the baffle, and ordinary tools cannot remove the baffle, which increases the difficulty of dismounting the hub screws and reduces the probability of the theft of the hub screws and tires. When the applied automatic locking mechanism is locked, the electromagnet is in a power-off state, so the baffle can be kept in a restricted state without power consumption. In daily life, it is only needed when installing or removing tires. The disassembly of the wheel hub screws is very energy-efficient. The anti-theft wheel hub can effectively increase the concealment of the wheel hub screws and the difficulty of unloading the wheel hub screws, reducing the probability of the wheel hub screws and tires being stolen. [0008] Preferably, the control circuit includes an electromagnet and a control switch arranged in series. When the electromagnet is energized, the locking block is completely sucked into the accommodating groove; when the electromagnet is de-energized, the locking block acts on the return spring The lower part is inserted into the locking groove. [0009] With the above solution, a simple control circuit is adopted, and the electromagnet can be obtained only by controlling the switch. Electricity or loss of electricity. [0010] Preferably, the control switch is arranged at an end of the plug-in block away from the baffle, and an opening is provided at the bottom of the slot for exposing the control switch when the plug-in block is matched with the slot. [0011] With the above solution, the control switch is set concealed, and it is not easy to be found in the blind area. [0012] Preferably, the control switch adopts a toggle switch or a toggle switch. [0013] With the above solution, the toggle switch or the toggle switch is easy to operate, simple to set up the circuit, and easy to implement. [0014] Preferably, the plug-in block is provided with two pieces at least evenly spaced around the central hole. [0015] With the above solution, two or more plug-in blocks are provided to increase the firmness of the fixing of the protective cover. [0016] Preferably, the outer side of the wheel hub is recessed with a groove centered on the central hole, the mounting hole is located at the bottom of the groove, and the side of the baffle plate close to the groove is extended with a flange that is inserted and matched with the groove. [0017] By adopting the above solution, the setting of the folded edge and the groove can effectively increase the shielding property of the protective cover, and also play a role in preventing dust. [0018] Preferably, the baffle and the flange are made of aluminum alloy. [0019] With the above solution, the aluminum alloy has low density and high strength. [0020] The utility model has the following technical effects due to the adoption of the above technical solutions: the setting of the baffle increases the concealment of the hub screws on the one hand; After the locking mechanism is locked, ordinary tools cannot remove the baffle, which increases the difficulty of dismounting the wheel hub screws and reduces the probability of the wheel hub screws and tires being stolen. However, when the automatic locking mechanism of the present invention locks , The electromagnet is in a power-off state, so the baffle can always be kept in a limited state without power consumption. Only when installing or removing the tires will the wheel hub screws need to be removed. It consumes less electricity and is very energy-saving. This anti-theft The wheel hub can effectively increase the concealment of the wheel hub screws and the difficulty of unloading the wheel hub screws, reducing the probability of the wheel hub screws and tires being stolen. Description of the drawings [0021] Figure 1 is an axonometric view of the utility model; [0022] Figure 2 is a rear view of the utility model; [0023] FIG. 3 is a cross-sectional view taken along line AA of FIG. 2; [0024] FIG. 4 is an enlarged view of A in FIG. 3; [0025] FIG. 5 is a schematic diagram of the control circuit of the present invention. [0026] The names of the parts referred to by the numbers in the above drawings are as follows: 1. Rim; 2. Spokes; 3. Wheel hub; 4. Mounting holes; 5. Baffle; 6. Folding; 7. Opening 8. Plug-in block; 9. Receiving slot; 10. Locking slot; 11. Electromagnet; 12. Return spring; 13. Locking block; K. Control switch. Detailed ways [0027] The following describes the utility model in further detail with reference to the drawings and embodiments. Example 1 [0029] A new type of automobile hub, as shown in Figs. 1 to 5, includes a rim 1, spokes 2 and a hub 3, the hub 3 has a central hole, and the hub 3 is provided with a hub circumferentially around the central hole. The screw-fitted mounting hole 4 is provided with a baffle 5 covering all the mounting holes 4 on the wheel hub 3. The side of the baffle 5 close to the wheel hub 3 is convexly provided with a plug-in block 8, and the outer side of the wheel hub 3 is recessed with The slot where the plug block 8 is matched, when the plug block 8 is matched with the slot, a limited position plug is set between the plug block 8 and the slot The automatic locking mechanism for the movement of the block 8. The automatic locking mechanism includes a recessed accommodating groove 9 on the plug-in block 8, a locking block 13 that can be completely retracted into the accommodating groove 9 or partially protruding from the accommodating groove 9, and a plug The locking groove 10 into which the locking block 13 is inserted, the electromagnet 11 fixed at the bottom of the accommodating groove 9 and the return spring 12 between the locking block 13 and the bottom of the accommodating groove 9 are arranged in the groove, and the locking block 13 The expansion and contraction is controlled by the electrification or loss of the electromagnet 11, and the electrification or loss of the electromagnet 11 is controlled by a control circuit. 5, the control circuit includes an electromagnet 11 and a control switch K arranged in series. When the electromagnet 11 is energized, the locking block 13 is completely sucked into the accommodating slot 9. At this time, the plug-in block 8 can move relative to the slot; when the electromagnet 11 is de-energized, the locking block 13 is partially inserted into the locking slot 10 under the action of the return spring 12, at this time, the inserting block 8 is restricted and cannot move. [0031] The control switch K is arranged at one end of the plug block 8 away from the baffle 5. As shown in FIG. 4, there is an opening 7 at the bottom of the slot that exposes the control switch K when the plug block 8 is matched with the slot. Switch K adopts a toggle switch, which can be a toggle switch with the brand name Rongyu Huafu and the model number MSK-12D19. [0032] After the locking block 13 cooperates with the locking groove 10, the displacement of the baffle 5 can be limited, so that the baffle 5 always shields all the hub screws. Therefore, the hub screws cannot be removed. On the one hand, the hub screws are increased. Concealment; on the other hand, if you want to remove the hub screws, you need to remove the baffle 5, and ordinary tools cannot remove the baffle 5, which increases the difficulty of dismounting the hub screws and reduces the probability of the hub screws and tires being stolen. When the automatic locking mechanism of the present application is locked, the electromagnet 11 is in a power-off state. Therefore, the baffle 5 can be kept in a restricted state without power consumption. In daily life, only the tire is installed or removed. The wheel hub screws need to be disassembled at a time, so it is very energy-saving. The anti-theft hub can effectively increase the concealment of the hub screws and the difficulty of unloading the hub screws, reducing the probability of the wheel hub screws and tires being stolen. Example 2 [0034] The control switch K adopts a toggle switch, and a toggle switch of Shanghai Ranhua Electronics Model TS8-102A1 can be used. Example 3 [0036] The outer side of the wheel hub 3 is recessed with a groove centered on the central hole. As shown in FIGS. 1 and 3, the mounting hole 4 is located at the bottom of the groove, and the side of the baffle plate 5 close to the groove extends with The groove is inserted and matched with the folded edge 6, and the baffle 5 and the folded edge 6 are made of aluminum alloy. [0037] The folding edge 6 is arranged in the groove to effectively increase the shielding property of the protective cover, and also play a role of dust prevention.
[JA JP2020193677A]: 車輪用軸受装置 [EN JP2020193677A]: BEARING DEVICE FOR WHEEL | [JA JP2020193677A]: 【課題】軸本体部が破断したとしても、即座に走行不能とならない車輪用軸受装置を提供する。【解決手段】車輪用軸受装置１０は、外輪部材１２と、軸本体部３６及びボルト８により車輪７が固定されるフランジ部３８を有する内軸部材１４と、外輪部材１２と内軸部材１４との間に設けられている転動体１６とを備える。軸本体部３６に、軸方向一方側から軸方向他方側に向かって凹んでいる凹部４６が設けられている。軸本体部３６に異常荷重が作用した場合に、軸本体部３６の中心線Ｃ１を含む面に沿ってクラックの発生を導くスリット４８が、凹部４６に形成されている。【選択図】図１ [EN JP2020193677A]: To provide a bearing device for a wheel which does not become unable to travel immediately even if a shaft body part is broken.SOLUTION: A bearing device 10 for a wheel includes: an outer ring member 12; an inner shaft member 14 having a shaft body part 36 and a flange part 38 to which a wheel 7 is fixed by a bolt 8; and rolling elements 16 provided between the outer ring member 12 and the inner shaft member 14. The shaft body part 36 is provided with a recessed part 46 recessed from one axial side to the other axial side. The recessed part 46 is formed with a slit 48 which guides occurrence of a crack along a surface including a center line C1 of the shaft body part 36 when an abnormal load acts on the shaft body part 36.SELECTED DRAWING: Figure 1 | JP2020193677A | 2020-12-03 | JP2019100510A | 2019-05-29 | JP2019100510A, 2019-05-29 | JP2020193677A: 2020-12-03 | JTEKT CORP | AIDA NORIKAZU | F16C33/58: I B60B35/02: I F16C19/18: I |  |  |  | [JA JP2020193677A]: 外輪部材と、 前記外輪部材の径方向内方に設けられている軸本体部、及び当該軸本体部の軸方向一方側から径方向外方に延びボルトにより車輪が固定されるフランジ部を有する内軸部材と、 前記外輪部材と前記内軸部材との間に設けられている転動体と、 を備える車輪用軸受装置であって、 前記軸本体部に、軸方向一方側から軸方向他方側に向かって凹んでいる凹部が設けられていて、 前記軸本体部に異常荷重が作用した場合に、当該軸本体部の中心線を含む面に沿ってクラックの発生を導くスリットが、前記凹部に形成されている、車輪用軸受装置。 前記スリットは、前記凹部の軸方向他方側の底部を含む範囲であって、前記軸本体部の中心線を含む範囲に形成されている、請求項1に記載の車輪用軸受装置。 前記スリットは、前記軸本体部の中心線を含む面に沿ってクラックの発生を導く方向に、尖った形状を有する、 請求項1又は2に記載の車輪用軸受装置。 前記フランジ部には、前記ボルトを貫通させるボルト穴が周方向に沿って複数形成されていて、 前記スリットは、長軸と短軸とを有する偏平形状を備えていて、 前記長軸に沿った方向の仮想延長線は、周方向で隣り合う二つの前記ボルト穴の間の領域と交差する、請求項1~3のいずれか一項に記載の車輪用軸受装置。 [EN JP2020193677A]: An inner ring member having a shaft main body provided inward in the radial direction of the outer ring member, and a flange portion extending radially outward from one axial side of the shaft main body and fixing the wheel by a bolt. A wheel bearing device including a shaft member and a rolling element provided between the outer ring member and the inner shaft member, from one side in the axial direction to the other side in the axial direction. A recess that is recessed toward the shaft is provided, and when an abnormal load is applied to the shaft body, a slit that guides the generation of a crack along the surface including the center line of the shaft body is formed in the recess. Being a wheel bearing device. The wheel bearing device according to claim 1, wherein the slit is formed in a range including the bottom portion of the recess on the other side in the axial direction and including a center line of the shaft body portion. The wheel bearing device according to claim 1 or 2, wherein the slit has a sharp shape in a direction in which a crack is induced along a surface including the center line of the shaft body portion. A plurality of bolt holes through which the bolt penetrates are formed in the flange portion along the circumferential direction, and the slit has a flat shape having a long axis and a short axis, and is along the long axis. The wheel bearing device according to any one of claims 1 to 3, wherein the virtual extension line in the direction intersects a region between two bolt holes adjacent to each other in the circumferential direction. | [JA JP2020193677A]: 本発明は、車輪用軸受装置に関する。 自動車等の車両において、車輪を支持するために車輪用軸受装置(ハブユニット)が用いられる。車輪用軸受装置は、車体側に取り付けられる外輪部材(外方部材ともいう。)と、車輪が取り付けられる内軸部材(内方部材ともいう。)と、外輪部材と内軸部材との間に設けられている複数の転動体(玉)とを備える。 近年、車輪用軸受装置において軽量化が要求されている。特許文献1には、内軸部材が有する軸本体部に凹部が形成されていて、その凹部の形状に併せて軸本体部の肉厚を設定することにより、軽量化を図る車輪用軸受装置が開示されている。 特開2012-184848号公報 自動車が、例えば高速で走行中に縁石に乗り上げた場合等、車輪用軸受装置に過剰な荷重(異常荷重)が作用すると、図5に示すように、車輪99を固定している内軸部材91の軸本体部92にクラックが生じる場合がある。特に、軽量化のために軸本体部92が薄肉化されていると、クラックが発生しやすい。 具体的に説明すると、車輪用軸受装置に過剰な荷重が作用すると、軸本体部92の軌道面93において玉94が接触する位置95が起点となって、軌道面93に沿って周方向にクラック100が発生する可能性がある。図5では、発生するクラック100を破線で示している。この場合、車輪99を固定しているフランジ部96が、軸本体部92の内の車両インナ側の部分97から離脱することが考えられる。すると、自動車は即座に走行不能となってしまう。 そこで、本開示は、軸本体部が破断したとしても、即座に走行不能とならない車輪用軸受装置を提供することを目的とする。 本開示の車輪用軸受装置は、外輪部材と、前記外輪部材の径方向内方に設けられている軸本体部、及び当該軸本体部の軸方向一方側から径方向外方に延びボルトにより車輪が固定されるフランジ部を有する内軸部材と、前記外輪部材と前記内軸部材との間に設けられている転動体と、を備える車輪用軸受装置であって、前記軸本体部に、軸方向一方側から軸方向他方側に向かって凹んでいる凹部が設けられていて、前記軸本体部に異常荷重が作用した場合に、当該軸本体部の中心線を含む面に沿ってクラックの発生を導くスリットが、前記凹部に形成されている。 前記車輪用軸受装置によれば、軸本体部に異常荷重が作用して、万が一、軸本体部にクラックが発生しても、そのクラックは、スリットに導かれて、軸本体部の中心線を含む面に沿って発生する。クラックを境に軸本体部が二つに破断しても、フランジ部には、車輪がボルトによって固定されているため、破断した一方と他方とが分離しない。つまり、軸本体部がクラックを境に二つに破断したとしても、軸としての形態が保たれる。このため、転動体は、クラックが生じた軌道面を通過するように転動するが、即座に走行不能とならない。 また、好ましくは、前記スリットは、前記凹部の軸方向他方側の底部を含む範囲であって、前記軸本体部の中心線を含む範囲に形成されている。 通常の走行状態において軸本体部に曲げ荷重が発生しても、軸本体部の中心線に沿った領域には大きな応力が発生し難い。このため、前記範囲にスリットが形成されることで、通常の走行においてスリットが軸本体部に強度的な影響を与えないで済む。 また、万が一の場合において、軸本体部の中心線を含む面に沿ってクラックを導いて発生させるために、スリットは、次のように尖った形状を有するのが好ましい。すなわち、前記スリットは、前記軸本体部の中心線を含む面に沿ってクラックの発生を導く方向に、尖った形状を有するのが好ましい。なお、前記「尖った形状」には、「鋭く尖った形状」の他に、「丸みを有して尖った形状」も含まれる。 また、好ましくは、前記フランジ部には、前記ボルトを貫通させるボルト穴が周方向に沿って複数形成されていて、前記スリットは、長軸と短軸とを有する偏平形状を備えていて、前記長軸に沿った方向の仮想延長線は、周方向で隣り合う二つの前記ボルト穴の間の領域と交差する。 この場合、軸本体部にクラックが生じ、そのクラックがフランジ部に達しても、クラックはボルト穴に到達し難い。仮にクラックがボルト穴に到達すると、フランジ部においてボルトによる車輪の締結力が弱くなってしまう可能性がある。しかし、前記構成によれば、前記締結力が弱くならず、軸本体部がクラックを境に二つに破断したとしても、車輪によって、破断した軸本体部の一方と他方とが分離しない。 本発明によれば、車輪用軸受装置に過剰な荷重が作用して、軸本体部が破断したとしても、即座に走行不能とならないようにすることが可能となる。 転がり軸受装置の一例を示す断面図である。 内軸部材を軸方向一方側から見た図である。 スリットを軸方向一方側見た拡大図である。 内軸部材を簡略化して示す説明図であり、内軸部材を径方向外側から見た図である。 従来の転がり軸受装置を示す断面図である。 〔転がり軸受装置について〕 図1は、車輪用軸受装置の一例を示す断面図である。図1に示す車輪用軸受装置10(以下、「軸受装置10」とも称する。)は、車両(自動車)の車体に設けられている懸架装置(「ナックル」ともいう。)に取り付けられ、車輪7を回転可能に支持する。軸受装置10はハブユニットとも称される。軸受装置10が車体側(懸架装置)に取り付けられた状態で、図1の左側が、車輪7側であり、車両アウタ側と称される。図1の右側が、車体中央側であり、車両インナ側と称される。 本開示の軸受装置10において、軸受装置10の中心線Cに沿った方向が「軸方向」と定義される。この軸方向には、軸受装置10の中心線Cに平行な方向も含まれる。軸受中心線Cに直交する方向が「径方向」と定義される。本開示の軸受装置10では、車両アウタ側が軸方向一方側となり、車両インナ側が軸方向他方側となる。 軸受装置10は、外輪部材(外方部材ともいう。)12と、内軸部材(内方部材ともいう。)14と、外輪部材12と内軸部材14との間に設けられている複数の転動体16とを備える。本開示の転動体16は、玉である。 外輪部材12は、円筒形状である外輪本体部22と、外輪本体部22から径方向外方に向かって延びて設けられている固定用のフランジ部24とを有する。外輪本体部22の内周の軸方向一方側及び他方側それぞれに、外側軌道面26が形成されている。フランジ部24が車体側部材であるナックル(図示せず)に取り付けられる。これにより、外輪部材12を含む軸受装置10が車体に固定される。 内軸部材14は、軸状のハブ軸32(内軸)と、ハブ軸32の軸方向他方側に固定されている内輪34とを有する。ハブ軸32は、外輪部材12の径方向内方に設けられている軸本体部36と、フランジ部38とを有する。軸本体部36は、軸方向に長い部分である。フランジ部38は、軸本体部36の軸方向一方側から径方向外方に向かって延びて設けられている部分である。フランジ部38に、ボルト穴39が形成されている。このボルト穴39に取り付けられるボルト8によって車輪7がフランジ部38に固定される。内輪34は、環状の部材であり、軸本体部36の軸方向他方側の一部40に外嵌して固定されている。 軸本体部36の外周側に軸軌道面42が形成され、内輪34の外周面に内輪軌道面44が形成されている。軸方向一方側の外輪軌道面26と軸軌道面42との間に複数の転動体16が設けられている。軸方向他方側の外輪軌道面26と内輪軌道面44との間に複数の転動体16が設けられている。各列において、複数の転動体16は保持器18によって保持されている。以上より、外輪部材12に対して内軸部材14が中心線Cを中心として回転する。 外輪部材12及び軸本体部36は、鍛造により所定形状に成形される。その後、外輪部材12及び軸本体部36それぞれの所定箇所(軌道面等)が、機械加工される。 軸本体部36に、軸方向一方側から軸方向他方側に向かって凹んでいる凹部46が設けられている。図1及び図2に示すように、凹部46にスリット(切り欠き)48が形成されている。図2は、内軸部材14を軸方向一方側から見た図である。スリット48は、凹部46の軸方向他方側の底部47の少なくとも一部を含む範囲であって、軸本体部36の中心線C1を含む範囲に形成されている。なお、軸本体部36の中心線C1は、軸受装置10の中心線Cと一致する。本開示では、スリット48が、軸方向一方側に向く底部47にのみ形成されているが、底部47を越えて形成されていてもよい。スリット48は、軸本体部36が鍛造により成形される際に、併せて設けられる。 図3は、スリット48を軸方向一方側から見た拡大図である。本開示のスリット48を軸方向から見た形状は、楕円形状であるが、長円形状であってもよい。スリット48は、長軸Yと短軸Xとを有する偏平形状を備える。図示しないが、スリット48を軸方向から見た場合の、その輪郭線の一部に直線が含まれていてもよい。 スリット48は、軸本体部36の径方向の両側に尖り部49を有する。なお、尖り部49の形状は、鋭く尖った形状であってもよいが、本開示では、丸みを有して尖った形状である。スリット48の尖っている方向は、軸本体部36の中心線C1を中心として径方向である。スリット48には、尖り部49において、応力集中部が設けられる。尖り部49は、それ以外の部分と比較して強度的に弱くなる。スリット48の尖っている方向は、軸本体部36の中心線C1を含む面に沿ってクラック(破断面)50を導いて発生させる方向となる。クラック50は、軸本体部36に異常荷重(過剰な荷重)が作用した場合に発生することがある。図2において、発生するクラック50を破線で示している。 スリット48は、軸本体部36の中心線C1を含む面に沿ってクラック50を導いて発生させる方向に、尖った形状を有する。つまり、スリット48は、クラック50を径方向に導いて生じさせる。なお、前記のような異常荷重が軸本体部36に作用する場合としては、軸受装置10を備える車両が、高速で走行していて、縁石等に乗り上げた場合である。 図2に示すように、フランジ部38には、ボルト8(図1参照)を貫通させるボルト穴39が周方向に沿って複数(図例では5つ)形成されている。スリット48の長軸Y(図3参照)に沿った方向の仮想延長線Kは、周方向で隣り合う二つのボルト穴39の間の領域45と交差する。 以上のように、本開示の軸受装置10は、内軸部材14が有する軸本体部36に、軸方向一方側から軸方向他方側に向かって凹んでいる凹部46が設けられている。その凹部46にスリット48が形成されている。スリット48は、軸本体部36に異常荷重が作用した場合に、軸本体部36の中心線C1を含む面に沿ってクラックの発生を導くように構成されている。 この軸受装置10によれば、軸本体部36に異常荷重が作用して、軸本体部36にクラック50が発生しても、そのクラック50は、スリット48に導かれて、軸本体部36の中心線C1を含む面に沿って発生する。図4は、内軸部材14を簡略化して示す説明図であり、内軸部材14を径方向外側から見た図である。図4に示すように、クラック50を境に軸本体部36が二つに破断しても、フランジ部38には、車輪7がボルト8によって固定されているため、破断した軸本体部36の一方51と他方52とが分離しない。 また、軸本体部36の軸方向他方側の一部40には、前記のとおり、環状である内輪34が外嵌して取り付けられている。また、図1に示すように、外輪部材12の外側軌道面26に沿って配置され保持器18により保持された複数の転動体16が、破断した軸本体部36の周囲に設けられている。このため、クラック50を境に軸本体部36が二つに破断しても、破断した一方51と他方52とが分離しない。 つまり、軸本体部36がクラック50を境に二つに破断したとしても、軸としての形態が保たれる。このため、転動体16(図1参照)は、クラック50が生じた軌道面(軸軌道面42)を通過するように転動するが、即座に走行不能とならない。以上より、本開示の軸受装置10は、フェイルセーフの機能を有する。 ここで、通常の走行状態において、軸本体部36に曲げ荷重が発生しても、軸本体部36の中心線C1に沿った領域には大きな応力が発生し難い。これは、中心線C1が略中立軸となるためである。本開示では、前記のとおり(図1、図2参照)、スリット48は、凹部46の軸方向他方側の底部47を含む範囲であって、軸本体部36の中心線C1を含む範囲に形成されている。このため、軸本体部36の一部にスリット48が形成されているが、通常の走行においてスリット48が軸本体部36に強度的な影響を与えないで済む。つまり、車両が通常走行している状態では、軸本体部36は当然ながら割れない。しかし、軸受装置10に過大な力が入力されると、スリット48の尖り部49に応力集中が生じ、尖り部49を起点として、径方向にクラック50が生じる。 本開示では(図3参照)、スリット48は、長軸Yと短軸Xとを有する偏平形状を備えている。前記のとおり、長軸Yに沿った方向の仮想延長線Kは、フランジ部38において、周方向で隣り合う二つのボルト穴39,39の間の領域45と交差する。このため、軸本体部36にクラック50が生じ、そのクラック50がフランジ部38に達しても、図2に示すように、そのクラック50はボルト穴39に到達し難い。仮にクラック50が一つのボルト穴39に到達すると、フランジ部38においてボルト8による車輪7の締結力が一箇所で弱くなってしまう可能性がある。しかし、本開示の前記構成によれば、前記締結力が弱くならず、軸本体部36がクラック50を境に二つに破断したとしても、車輪7等によって、破断した軸本体部36(図4参照)の一方51と他方52とが分離しない。 今回開示した実施形態はすべての点で例示であって制限的なものではない。本発明の技術的範囲は前述の実施形態に限定されるものではなく、この技術的範囲には特許請求の範囲に記載された構成と均等の範囲内でのすべての変更が含まれる。 7:車輪 8:ボルト 10:車輪用軸受装置 12:外輪部材 14:内軸部材 16:転動体 36:軸本体部 38:フランジ部 39:ボルト穴 45:ボルト穴の間の領域 46:凹部 47:底部 48:スリット 49:尖り部 50:クラック C1:中心線 K:仮想延長線 X:短軸 Y:長軸 [EN JP2020193677A]: The present invention relates to a wheel bearing device. In vehicles such as automobiles, a wheel bearing device (hub unit) is used to support the wheels. The wheel bearing device is located between an outer ring member (also referred to as an outer member) to which a wheel is attached, an inner shaft member (also referred to as an inner member) to which a wheel is attached, and an outer ring member and an inner shaft member. It is equipped with a plurality of rolling elements (balls) provided. In recent years, weight reduction has been required for wheel bearing devices. Patent Document 1 describes a wheel bearing device in which a recess is formed in the shaft body of the inner shaft member, and the thickness of the shaft body is set according to the shape of the recess to reduce the weight. It is disclosed. Japanese Unexamined Patent Publication No. 2012-184848 When an excessive load (abnormal load) acts on the wheel bearing device, for example, when an automobile rides on a curb while traveling at high speed, the inner shaft member 91 fixing the wheel 99 is fixed as shown in FIG. The shaft body 92 may crack. In particular, if the shaft body 92 is thinned for weight reduction, cracks are likely to occur. Specifically, when an excessive load acts on the wheel bearing device, a crack occurs in the circumferential direction along the raceway surface 93 starting from the position 95 where the ball 94 contacts the raceway surface 93 of the shaft body portion 92. 100 can occur. In FIG. 5, the crack 100 that occurs is shown by a broken line. In this case, it is conceivable that the flange portion 96 fixing the wheel 99 is separated from the portion 97 on the vehicle inner side of the shaft main body portion 92. Then, the car becomes inoperable immediately. Therefore, an object of the present disclosure is to provide a wheel bearing device that does not immediately become inoperable even if the shaft body portion is broken. The wheel bearing device of the present disclosure includes an outer ring member, a shaft main body portion provided inward in the radial direction of the outer ring member, and a wheel extending radially outward from one axial side of the shaft main body portion. A wheel bearing device including an inner shaft member having a flange portion to which is fixed, and a rolling element provided between the outer ring member and the inner shaft member, and a shaft is attached to the shaft body portion. A recess is provided that is recessed from one side in the direction to the other side in the axial direction, and when an abnormal load is applied to the shaft body, cracks occur along the surface including the center line of the shaft body. A slit is formed in the recess. According to the wheel bearing device, even if an abnormal load acts on the shaft body and a crack is generated in the shaft body, the crack is guided to the slit and forms the center line of the shaft body. It occurs along the containing surface. Even if the shaft body is broken in two at the crack, one of the broken shafts and the other are not separated because the wheels are fixed to the flange by bolts. That is, even if the shaft body is broken in two at the crack, the shape of the shaft is maintained. Therefore, the rolling element rolls so as to pass through the raceway surface where the crack is generated, but the rolling element is not immediately disabled. Further, preferably, the slit is formed in a range including the bottom portion of the concave portion on the other side in the axial direction and including the center line of the shaft main body portion. Even if a bending load is generated on the shaft body in a normal running state, a large stress is unlikely to be generated in the region along the center line of the shaft body. Therefore, by forming the slit in the above range, the slit does not have a strong influence on the shaft main body portion in normal running. Further, in the unlikely event, the slit preferably has the following sharp shape in order to guide and generate a crack along the surface including the center line of the shaft body portion. That is, it is preferable that the slit has a sharp shape in a direction that guides the generation of cracks along the surface including the center line of the shaft body portion. The "pointed shape" includes not only the "sharp and pointed shape" but also the "rounded and pointed shape". Further, preferably, a plurality of bolt holes through which the bolt penetrates are formed in the flange portion along the circumferential direction, and the slit has a flat shape having a long axis and a short axis. A virtual extension line along the long axis intersects the region between the two adjacent bolt holes in the circumferential direction. In this case, a crack occurs in the shaft body portion, and even if the crack reaches the flange portion, the crack does not easily reach the bolt hole. If the crack reaches the bolt hole, the fastening force of the wheel by the bolt may be weakened at the flange portion. However, according to the above configuration, the fastening force is not weakened, and even if the shaft main body is broken in two at the crack, one of the broken shaft main bodies and the other are not separated by the wheel. According to the present invention, even if an excessive load acts on the wheel bearing device and the shaft body portion is broken, it is possible to prevent the wheel bearing device from being immediately unable to travel. It is sectional drawing which shows an example of the rolling bearing apparatus. It is the figure which looked at the inner shaft member from one side in the axial direction. It is an enlarged view which looked at the slit on one side in the axial direction. It is explanatory drawing which shows the inner shaft member in a simplified manner, and is the figure which looked at the inner shaft member from the outside in the radial direction. It is sectional drawing which shows the conventional rolling bearing apparatus. [Rolling Bearing Device] FIG. 1 is a cross-sectional view showing an example of a wheel bearing device. The wheel bearing device 10 shown in FIG. 1 (hereinafter, also referred to as bearing device 10) is attached to a suspension device (also referred to as knuckle) provided on the vehicle body of a vehicle (automobile), and the wheel 7 Supports rotatably. The bearing device 10 is also referred to as a hub unit. With the bearing device 10 attached to the vehicle body side (suspension device), the left side in FIG. 1 is the wheel 7 side, which is called the vehicle outer side. The right side of FIG. 1 is the center side of the vehicle body, which is called the vehicle inner side. In the bearing device 10 of the present disclosure, the direction along the center line C of the bearing device 10 is defined as the "axial direction". This axial direction also includes a direction parallel to the center line C of the bearing device 10. The direction orthogonal to the bearing center line C is defined as the "diameter direction". In the bearing device 10 of the present disclosure, the vehicle outer side is one side in the axial direction, and the vehicle inner side is the other side in the axial direction. The bearing device 10 includes a plurality of bearing devices 10 provided between the outer ring member (also referred to as an outer member) 12, the inner shaft member (also referred to as an inner member) 14, and the outer ring member 12 and the inner shaft member 14. It is equipped with a rolling element 16. The rolling element 16 of the present disclosure is a ball. The outer ring member 12 has an outer ring main body portion 22 having a cylindrical shape, and a fixing flange portion 24 provided extending outward in the radial direction from the outer ring main body portion 22. An outer raceway surface 26 is formed on one side and the other side of the inner circumference of the outer ring main body 22 in the axial direction. The flange portion 24 is attached to a knuckle (not shown) which is a vehicle body side member. As a result, the bearing device 10 including the outer ring member 12 is fixed to the vehicle body. The inner shaft member 14 has a shaft-shaped hub shaft 32 (inner shaft) and an inner ring 34 fixed to the other side in the axial direction of the hub shaft 32. The hub shaft 32 has a shaft main body portion 36 provided inward in the radial direction of the outer ring member 12 and a flange portion 38. The shaft body portion 36 is a portion long in the axial direction. The flange portion 38 is a portion of the shaft main body portion 36 extending from one side in the axial direction toward the outside in the radial direction. A bolt hole 39 is formed in the flange portion 38. The wheel 7 is fixed to the flange portion 38 by the bolt 8 attached to the bolt hole 39. The inner ring 34 is an annular member, and is externally fitted and fixed to a part 40 on the other side in the axial direction of the shaft main body portion 36. The shaft raceway surface 42 is formed on the outer peripheral side of the shaft main body 36, and the inner ring raceway surface 44 is formed on the outer peripheral surface of the inner ring 34. A plurality of rolling elements 16 are provided between the outer ring raceway surface 26 on one side in the axial direction and the shaft raceway surface 42. A plurality of rolling elements 16 are provided between the outer ring raceway surface 26 on the other side in the axial direction and the inner ring raceway surface 44. In each row, the plurality of rolling elements 16 are held by the cage 18. From the above, the inner shaft member 14 rotates about the center line C with respect to the outer ring member 12. The outer ring member 12 and the shaft main body 36 are formed into a predetermined shape by forging. After that, predetermined portions (raceway surface, etc.) of the outer ring member 12 and the shaft main body 36 are machined. The shaft body 36 is provided with a recess 46 that is recessed from one side in the axial direction toward the other side in the axial direction. As shown in FIGS. 1 and 2, a slit (notch) 48 is formed in the recess 46. FIG. 2 is a view of the inner shaft member 14 as viewed from one side in the axial direction. The slit 48 is formed in a range including at least a part of the bottom portion 47 on the other side in the axial direction of the recess 46, and is formed in a range including the center line C1 of the shaft body portion 36. The center line C1 of the shaft body 36 coincides with the center line C of the bearing device 10. In the present disclosure, the slit 48 is formed only on the bottom portion 47 facing one side in the axial direction, but may be formed beyond the bottom portion 47. The slit 48 is also provided when the shaft body portion 36 is formed by forging. FIG. 3 is an enlarged view of the slit 48 viewed from one side in the axial direction. The shape of the slit 48 of the present disclosure as viewed from the axial direction is an elliptical shape, but may be an oval shape. The slit 48 has a flat shape having a long axis Y and a short axis X. Although not shown, a straight line may be included as a part of the contour line when the slit 48 is viewed from the axial direction. The slit 48 has pointed portions 49 on both sides of the shaft body portion 36 in the radial direction. The shape of the pointed portion 49 may be a sharply pointed shape, but in the present disclosure, it is a rounded and pointed shape. The pointed direction of the slit 48 is the radial direction centered on the center line C1 of the shaft body portion 36. The slit 48 is provided with a stress concentration portion at the pointed portion 49. The pointed portion 49 is weaker in strength than the other portions. The pointed direction of the slit 48 is the direction in which the crack (fracture surface) 50 is guided and generated along the surface of the shaft body 36 including the center line C1. The crack 50 may occur when an abnormal load (excessive load) is applied to the shaft body 36. In FIG. 2, the crack 50 that occurs is shown by a broken line. The slit 48 has a sharp shape in a direction in which the crack 50 is guided and generated along the surface of the shaft body 36 including the center line C1. That is, the slit 48 is generated by guiding the crack 50 in the radial direction. The case where the abnormal load as described above acts on the shaft main body 36 is a case where the vehicle equipped with the bearing device 10 is traveling at a high speed and rides on a curb or the like. As shown in FIG. 2, a plurality of bolt holes 39 (five in the illustrated example) through which the bolt 8 (see FIG. 1) is penetrated are formed in the flange portion 38 along the circumferential direction. The virtual extension line K in the direction along the long axis Y (see FIG. 3) of the slit 48 intersects the region 45 between two adjacent bolt holes 39 in the circumferential direction. As described above, in the bearing device 10 of the present disclosure, the shaft main body portion 36 of the inner shaft member 14 is provided with a recess 46 recessed from one side in the axial direction toward the other side in the axial direction. A slit 48 is formed in the recess 46. The slit 48 is configured to guide the generation of cracks along the surface of the shaft body 36 including the center line C1 when an abnormal load is applied to the shaft body 36. According to this bearing device 10, even if an abnormal load acts on the shaft body 36 and a crack 50 is generated in the shaft body 36, the crack 50 is guided to the slit 48 and the shaft body 36 It occurs along the plane containing the centerline C1. FIG. 4 is an explanatory view showing the inner shaft member 14 in a simplified manner, and is a view of the inner shaft member 14 viewed from the outside in the radial direction. As shown in FIG. 4, even if the shaft body 36 is broken in two at the crack 50, the wheel 7 is fixed to the flange 38 by the bolt 8, so that the broken shaft body 36 One 51 and the other 52 do not separate. Further, as described above, an annular inner ring 34 is fitted and attached to a part 40 of the shaft main body 36 on the other side in the axial direction. Further, as shown in FIG. 1, a plurality of rolling elements 16 arranged along the outer raceway surface 26 of the outer ring member 12 and held by the cage 18 are provided around the fractured shaft main body portion 36. Therefore, even if the shaft body portion 36 breaks in two with the crack 50 as a boundary, the broken 51 and the other 52 do not separate. That is, even if the shaft main body 36 breaks in two with the crack 50 as a boundary, the shape as a shaft is maintained. Therefore, the rolling element 16 (see FIG. 1) rolls so as to pass through the raceway surface (axial raceway surface 42) in which the crack 50 is generated, but the rolling element 16 does not immediately become inoperable. From the above, the bearing device 10 of the present disclosure has a fail-safe function. Here, even if a bending load is generated on the shaft main body 36 in a normal running state, a large stress is unlikely to be generated in the region along the center line C1 of the shaft main body 36. This is because the center line C1 is a substantially neutral axis. In the present disclosure, as described above (see FIGS. 1 and 2), the slit 48 is formed in a range including the bottom portion 47 on the other side in the axial direction of the recess 46 and including the center line C1 of the shaft body portion 36. Has been done. Therefore, although the slit 48 is formed in a part of the shaft main body 36, the slit 48 does not have a strong influence on the shaft main body 36 in normal running. That is, in a state where the vehicle is normally running, the shaft body portion 36 does not naturally crack. However, when an excessive force is applied to the bearing device 10, stress concentration occurs in the sharp portion 49 of the slit 48, and a crack 50 occurs in the radial direction starting from the sharp portion 49. In the present disclosure (see FIG. 3), the slit 48 has a flat shape having a major axis Y and a minor axis X. As described above, the virtual extension line K in the direction along the long axis Y intersects the region 45 between the two bolt holes 39, 39 adjacent to each other in the circumferential direction at the flange portion 38. Therefore, even if a crack 50 is generated in the shaft body portion 36 and the crack 50 reaches the flange portion 38, it is difficult for the crack 50 to reach the bolt hole 39 as shown in FIG. If the crack 50 reaches one bolt hole 39, the fastening force of the wheel 7 by the bolt 8 at the flange portion 38 may be weakened at one place. However, according to the above-described configuration of the present disclosure, even if the fastening force is not weakened and the shaft main body 36 breaks in two at the crack 50 as a boundary, the shaft main body 36 broken by the wheels 7 or the like (FIG. 4) One 51 and the other 52 are not separated. The embodiments disclosed this time are exemplary in all respects and are not restrictive. The technical scope of the present invention is not limited to the above-described embodiment, and the technical scope includes all modifications within a range equivalent to the configuration described in the claims. 7: Wheel 8: Bolt 10: Wheel bearing device 12: Outer ring member 14: Inner shaft member 16: Rolling element 36: Shaft body 38: Flange 39: Bolt hole 45: Area between bolt holes 46: Recess 47 : Bottom 48: Slit 49: Pointed 50: Crack C1: Center line K: Virtual extension line X: Short axis Y: Long axis
[ZH CN112026444A]: 液压驱动桥 [EN CN112026444A]: Hydraulic drive axle | [ZH CN112026444A]: 本发明公开了一种液压驱动桥，包括车轮、连接套、法兰盘、盖板、连接体、轴承、液压马达、驱动桥桥架、鼓式制动器，其中，车轮连接到连接套，连接套与轴承的外圈配合连接，轴承的内圈与连接体配合安装，液压马达固定到连接体，连接体套装在液压马达的输出轴上，法兰盘固定连接于连接套，法兰盘的内圈固定连接于液压马达的输出轴，鼓式制动器安装到连接体上，盖板连接于液压马达的输出轴，驱动桥桥架连接于连接体。本发明的液压驱动桥能够同时适用于短距离低速转场运输和长距离高速转场运输。 [EN CN112026444A]: The invention discloses a hydraulic drive axle which comprises wheels, a connecting sleeve, a flange plate, a cover plate, a connecting body, a bearing, a hydraulic motor, a drive axle frame and a drum brake, the wheels are connected to the connecting sleeve, the connecting sleeve is connected with an outer ring of the bearing in a matched mode, an inner ring of the bearing is installed with the connecting body in a matched mode, and the hydraulic motor is fixed to the connecting body. The connecting body is sleeved on an output shaft of the hydraulic motor, the flange plate is fixedly connected to the connecting sleeve, an inner ring of the flange plate is fixedly connected to the output shaft of the hydraulic motor, the drum brake is installed on the connecting body, the cover plate is connected to the output shaft of the hydraulic motor, and the drive axle bridge is connected to the connecting body. The hydraulic drive axle can be suitable for short-distance low-speed transition transportation and long-distance high-speed transition transportation at the same time. | CN112026444A | 2020-12-04 | CN202010711224A | 2020-07-22 | CN202010711224A, 2020-07-22 | CN112026444A: 2020-12-04 | TAIYUAN HEAVY IND CO LTD | LIU HAIBO ZHANG XIFENG FAN JIANGBO ZHAO XU DING ZHAOYI LI QIANG SONG SHUAI TIAN YUAN | B60B35/12: I B60B35/18: I B60B37/00: I B60K7/00: I B60T1/06: I B60T11/10: I | B60B35/12: I B60B35/18: I B60B37/00: I B60K7/0015: I B60T1/06: I B60T11/10: I | CN101353014A CN102381136A CN203391620U CN108437776A US2019009844A1 |  | [ZH CN112026444A]: 1 .一种液压驱动桥，其特征在于，所述液压驱动桥包括车轮、连接套、法兰盘、盖板、连 接体、轴承、液压马达、驱动桥桥架、鼓式制动器，其中，车轮连接到连接套，连接套与轴承的 外圈配合连接，轴承的内圈与连接体配合安装，液压马达固定到连接体，连接体套装在液压 马达的输出轴上，法兰盘固定连接于连接套，法兰盘的内圈固定连接于液压马达的输出轴， 鼓式制动器安装到连接体上，盖板连接于液压马达的输出轴，驱动桥桥架连接于连接体。 2 .根据权利要求1所述的液压驱动桥，其特征在于，车轮通过第一螺栓连接到连接套， 法兰盘通过第二螺栓固定连接于连接套，法兰盘的内圈通过键固定连接于输出轴，盖板通 过第三螺栓连接于液压马达的输出轴，盖板的直径大于输出轴的直径，驱动桥桥架通过第 四螺栓连接于连接体。 3 .根据权利要求2所述的液压驱动桥，其特征在于，连接体由圆筒主体和连接法兰构 成，圆筒主体与连接套同心地套装在液压马达的输出轴上，并在圆筒主体与输出轴之间留 有间隙，连接套与连接法兰之间设置有密封圈，轴承设置在连接套与圆筒主体之间，驱动桥 桥架通过第四螺栓连接于连接法兰。 4 .根据权利要求3所述的液压驱动桥，其特征在于，在连接体的圆筒主体上设置有第一 轴承止挡环和第二轴承止挡环，第一轴承止挡环和第二轴承止挡环位于轴承的内圈的两 端，在第一轴承止挡环的外侧，紧固螺母拧紧在圆筒主体上，紧定销钉将紧固螺母固定于圆 筒主体。 5 .根据权利要求1所述的液压驱动桥，其特征在于，鼓式制动器包括带摩擦片的制动 蹄、调节凸轮、复位弹簧。 6 .根据权利要求1至5中任一项所述的液压驱动桥，其特征在于，所述液压马达是低转 速大扭矩液压马达。 [EN CN112026444A]: 1 A hydraulic drive axle, characterized in that the hydraulic drive axle includes wheels, connecting sleeves, flanges, cover plates, connecting bodies, bearings, hydraulic motors, drive axle bridges, and drum brakes, wherein the wheels are connected to Connecting sleeve, the connecting sleeve is connected with the outer ring of the bearing, the inner ring of the bearing is installed with the connecting body, the hydraulic motor is fixed to the connecting body, the connecting body is sleeved on the output shaft of the hydraulic motor, and the flange is fixedly connected to the connecting sleeve. The inner ring of the flange is fixedly connected to the output shaft of the hydraulic motor, the drum brake is installed on the connecting body, the cover plate is connected to the output shaft of the hydraulic motor, and the drive axle bridge is connected to the connecting body. 2 The hydraulic drive axle according to claim 1, wherein the wheel is connected to the connecting sleeve by a first bolt, the flange is fixedly connected to the connecting sleeve by a second bolt, and the inner ring of the flange is fixedly connected to the connecting sleeve by a key The output shaft, the cover plate is connected to the output shaft of the hydraulic motor through the third bolt, the diameter of the cover plate is larger than the diameter of the output shaft, and the drive axle bridge is connected to the connecting body through the fourth bolt. 3 The hydraulic drive axle according to claim 2, wherein the connecting body is composed of a cylindrical main body and a connecting flange, and the cylindrical main body and the connecting sleeve are sleeved on the output shaft of the hydraulic motor concentrically, and are placed on the cylindrical main body. There is a gap between the output shaft and the connecting sleeve, a sealing ring is arranged between the connecting sleeve and the connecting flange, the bearing is arranged between the connecting sleeve and the cylindrical main body, and the drive axle bridge is connected to the connecting flange through a fourth bolt. 4 The hydraulic drive axle according to claim 3, wherein a first bearing stop ring and a second bearing stop ring are provided on the cylindrical body of the connecting body, the first bearing stop ring and the second bearing The stop ring is located at both ends of the inner ring of the bearing. On the outer side of the stop ring of the first bearing, a tightening nut is tightened on the cylinder body, and a tightening pin fixes the tightening nut to the cylinder body. 5 The hydraulic drive axle according to claim 1, wherein the drum brake includes a brake shoe with a friction plate, an adjusting cam, and a return spring. 6 The hydraulic drive axle according to any one of claims 1 to 5, wherein the hydraulic motor is a low-speed high-torque hydraulic motor. | [ZH CN112026444A]: 液压驱动桥 技术领域 [0001]本发明属于车辆传动系统技术领域，尤其涉及一种液压驱动桥。 背景技术 [0002]驱动桥是车辆传动系统的末端，是车辆的关键部件。液压驱动桥目前常用的型式 有两种，一种是作为辅助驱动桥与机械驱动桥共同提供动力，一种是纯液压驱动桥，适应于 低速重载工况，液压传动通过管路内高压油传递动力，不布置变速箱和传动轴，各液压元件 和控制装置可分开安装，空间适应性强、布置灵活。 [0003]目前随着装备的大型化，设备重量的增大，对运输设备承载能力和驱动力的需求 越来越大，液压驱动桥与机械驱动桥相比，传动系统简单，输出的扭矩大，空间布置灵活，未 来液压驱动桥的市场前景非常广阔。 [0004] 现有技术中的液压驱动桥采用液压马达和减速机驱动车轮转动，由于液压驱动的 同步性差、冲击和噪声的特性，采用现有技术液压驱动桥的车辆只能低速行驶，适用于短距 离的转场运输，不能实现在公路上的高速行驶，限制了设备的转场效率和转场距离。 发明内容 [0005]为解决现有技术中存在的上述问题，本发明提供一种液压驱动桥，包括车轮、连接 套、法兰盘、盖板、连接体、轴承、液压马达、驱动桥桥架、鼓式制动器，其中，车轮连接到连接 套，连接套与轴承的外圈配合连接，轴承的内圈与连接体配合安装，液压马达固定到连接 体，连接体套装在液压马达的输出轴上，法兰盘固定连接于连接套，法兰盘的内圈固定连接 于液压马达的输出轴，鼓式制动器安装到连接体上，盖板连接于液压马达的输出轴，驱动桥 桥架连接于连接体。 [0006] 优选地，在本发明的上述液压驱动桥中，车轮通过第一螺栓连接到连接套，法兰盘 通过第二螺栓固定连接于连接套，法兰盘的内圈通过键固定连接于输出轴，盖板通过第三 螺栓连接于液压马达的输出轴，盖板的直径大于输出轴的直径，驱动桥桥架通过第四螺栓 连接于连接体。 [0007] 优选地，在本发明的上述液压驱动桥中，连接体由圆筒主体和连接法兰构成，圆筒 主体与连接套同心地套装在液压马达的输出轴上，并在圆筒主体与输出轴之间留有间隙， 连接套与连接法兰之间设置有密封圈，轴承设置在连接套与圆筒主体之间，驱动桥桥架通 过第四螺栓连接于连接法兰。 [0008] 优选地，在本发明的上述液压驱动桥中，在连接体的圆筒主体上设置有第一轴承 止挡环和第二轴承止挡环，第一轴承止挡环和第二轴承止挡环位于轴承的内圈的两端，在 第一轴承止挡环的外侧，紧固螺母拧紧在圆筒主体上，紧定销钉将紧固螺母固定于圆筒主 体。 [0009] 优选地，在本发明的上述液压驱动桥中，鼓式制动器包括带摩擦片的制动蹄、调节 凸轮、复位弹簧。 [0010] 优选地，在本发明的上述液压驱动桥中，所述液压马达是低转速大扭矩液压马达。 [0011]在本发明的液压驱动桥中，当车辆在低速重载行驶时，车辆牵引机头和液压马达 提供动力，实现车辆的短距离低速转场运输；当车辆高速行驶时，液压马达停止工作，车辆 牵引机头提供动力，实现高速大距离转场运输。由此解决了现有技术液压驱动桥只能低速 行驶的技术问题，实现了同时适用于短距离低速转场运输和长距离高速转场运输的目的， 极大地提升了车辆的运输效率。 附图说明 [0012]为了更清楚地说明本发明实施例或现有技术中的技术方案，下面将对实施例或现 有技术描述中所需要使用的附图作简单地介绍，显而易见地，下面描述中的附图仅仅是本 发明的一些实施例，对于本领域普通技术人员来讲，在不付出创造性劳动的前提下，还可以 根据这些附图获得其他的附图。 [0013]图1是本发明的液压驱动桥的结构示意图。 [0014]图2是图1中A部的放大图。 [0015]图3是沿图1中B-B的剖视图。 [0016]图4是本发明的液压驱动桥中的液压马达的控制回路图。 [0017] 附图标记说明： [0018] 1-车轮、2-连接套、3-法兰盘、4-键、5-盖板、6-连接体、7-轴承、8-低转速大扭矩液 压马达、9-驱动桥桥架、10-紧固螺母、11-紧定销钉、12-第一轴承止挡环、13-第二轴承止挡 环、21-第一螺栓、22-第二螺栓、23-第三螺栓、24-第四螺栓、61-圆筒主体、62-连接法兰、 81-输出轴。 具体实施方式 [0019]为使本发明的目的、技术方案和优点更加清楚，下面将结合本发明具体实施例对 本发明技术方案进行清楚、完整地描述。显然，所描述的实施例仅是本发明的一部分实施 例，而不是全部的实施例。基于本发明的实施例，本领域普通技术人员在没有做出创造性劳 动前提下所获得的所有其他实施例，都属于本发明保护的范围。 [0020] 参见图1和图2,本发明的液压驱动桥包括:车轮1、连接套2、法兰盘3、键4、盖板5、 连接体6、轴承7、低转速大扭矩液压马达8、驱动桥桥架9、鼓式制动器。车轮1通过第一螺栓 21连接到连接套2,连接套2与轴承7的外圈配合连接，轴承7的内圈与连接体6配合安装，低 转速大扭矩液压马达8固定到连接体6,连接体6套装在低转速大扭矩液压马达8的输出轴81 上。法兰盘3通过第二螺栓22固定连接于连接套2,法兰盘3的内圈通过键4固定连接于输出 轴81，键4可以采用平键、花键等形式。鼓式制动器安装到连接体6上。盖板5通过第三螺栓23 与低转速大扭矩液压马达8的输出轴81连接，盖板5的直径大于输出轴81的直径，由此能够 将输出轴81和连接于输出轴81的法兰盘3进一步固定。驱动桥桥架9通过第四螺栓24连接于 连接体6。 [0021] 连接体6由圆筒主体61和连接法兰62构成，圆筒主体61与连接套2同心地套装在低 转速大扭矩液压马达8的输出轴81上，并在圆筒主体61与输出轴81之间留有一定间隙，由此 保证输出轴81只承受扭矩而不承受弯矩。连接套2与连接体6的连接法兰62之间设置有密封 圈14。轴承7设置在连接套2与圆筒主体61之间，即如上所述的，轴承7的外圈与连接套2配合 连接，轴承7的内圈与连接体6配合安装。此外，驱动桥桥架9通过第四螺栓24连接于连接法 兰62。 [0022]更具体地，轴承7的内圈与连接体6之间的配合安装方式为:在连接体6的圆筒主体 61上设置有第一轴承止挡环12和第二轴承止挡环13,第一轴承止挡环12和第二轴承止挡环 13位于轴承7的内圈的两端，在第一轴承止挡环12的外侧，紧固螺母10拧紧在圆筒主体61 上，由此能够限制轴承7的轴向移动，紧定销钉11将紧固螺母10固定于圆筒主体61，起到防 松作用。 [0023]图3示出了本发明的液压驱动桥中的鼓式制动器的基本构造，鼓式制动器安装到 连接体6上，包括带摩擦片的制动蹄15、调节凸轮16、复位弹簧17。车辆需要行车制动时，气 路向鼓式制动器提供动力,使得调节凸轮16转动，撑开制动蹄15,实现车辆的行车制动;取 消制动时，复位弹簧17将制动蹄15复位。 [0024] 在本发明的液压驱动桥中，驱动桥承受的垂直载荷通过驱动桥桥架9、连接体6、轴 承7、连接套2传递到车轮1，低转速大扭矩液压马达8输出的扭矩通过输出轴81和键4传递到 法兰盘3,法兰盘3与连接套2固定，车轮1连接于连接套2,由此可以驱动车轮1转动。当车辆 在低速重载行驶时，车辆牵引机头和低转速大扭矩液压马达8均工作，低转速大扭矩液压马 达8输出的扭矩驱动车轮1转动,实现车辆的短距离低速转场运输;当车辆高速行驶时，低转 速大扭矩液压马达8停止工作,车辆牵引机头驱动车轮1转动从而牵引车辆行驶,实现车辆 的长距离高速转场运输。 [0025]图4示出了本发明的液压驱动桥中的液压马达的控制回路。低转速大扭矩液压马 达8的具体控制方法如下：当车辆低速行驶时，电磁阀得电，二位二通换向阀关闭，低转速大 扭矩液压马达8工作,为车轮1提供驱动力；当车辆高速行驶时，电磁阀断电，二位二通换向 阀连通，低转速大扭矩液压马达8的A口和B口连通，A口和B口之间的液压油流动，但油路中 液压油不流动，低转速大扭矩液压马达8停止工作，车轮1由车辆牵引机头牵引高速行驶。 [0026] 综上所述,本发明的液压驱动桥能够同时适用于短距离低速转场运输和长距离高 速转场运输,具有如下有益效果： [0027] (1)采用低转速大扭矩液压马达直接驱动车轮转动，不设置减速器，车轮垂直载荷 施加到驱动桥桥架上，显著降低运输设备的成本和故障率。 [0028] (2)通过控制液压马达A口和B口的通断，切换液压马达在低速行驶和高速被牵引 行驶的工作状态。 [0029] (3)相比于现有技术中的液压驱动桥结构，本发明的液压驱动桥中增加了鼓式制 动器,可以实现车辆的行车制动。 [0030] (4)车辆低速行驶时，车辆牵引机头和低转速大扭矩液压马达提供动力，驱动力 大,适应于爬坡、重载等恶劣工况，实现重载转场运输；车辆高速行驶时，低转速大扭矩液压 马达停止工作,车辆牵引机头提供动力，适用于平坦路面，实现高速大距离转场运输。由此 解决了现有技术液压驱动桥只能低速行驶的技术问题,实现了同时适用于短距离低速转场 运输和长距离高速转场运输的目的，在满足动力需求条件下，极大地提升了车辆的运输效 率。 [0031]需要说明的是，在本文中，诸如“第一”“第二”等之类的关系术语仅仅用来将一个 实体与另一个实体区分开来，而不一定要求或者暗示这些实体之间存在任何这种实际的关 系或者顺序。而且，术语“包括”或者其任何其他变体意在涵盖非排他性的包含，从而使得包 括一系列要素的物品或者设备不仅包括那些要素，而且还包括没有明确列出的其他要素， 或者是还包括为这种物品或者设备所固有的要素。同时，本文中使用的术语“连接”等应做 广义理解，可以是固定连接，也可以是可拆卸连接，可以是直接相连，也可以通过中间部件 间接相连。此外，本文中“前”、“后”、“左”、“右”、“上”、“下”、“内”、“外”等均以附图中表示的 放置状态为参照。 [0032]还需要说明的是，以上实施例仅用于说明本发明的技术方案，而非对其限制；尽管 参照前述实施例对本发明进行了详细的说明，本领域的普通技术人员应当理解:其依然可 以对前述各实施例所记载的技术方案进行修改，或者对其中部分技术特征进行等同替换; 而这些修改或者替换，并不使相应技术方案的本质脱离本发明的范围。 [EN CN112026444A]: Hydraulic drive axle technical field [0001] The present invention belongs to the technical field of vehicle transmission systems, and in particular relates to a hydraulic drive axle. Background technique [0002] The drive axle is the end of the vehicle transmission system and is a key component of the vehicle. There are currently two types of hydraulic drive axles commonly used. One is used as an auxiliary drive axle and a mechanical drive axle to provide power together, and the other is a pure hydraulic drive axle, which is suitable for low-speed and heavy-duty conditions. The hydraulic drive passes through high-pressure oil in the pipeline. Transmission of power, no gearbox and drive shaft are arranged, each hydraulic component and control device can be installed separately, with strong space adaptability and flexible layout. [0003] At present, with the large-scale equipment and the increase in the weight of the equipment, there is an increasing demand for the carrying capacity and driving force of the transportation equipment. Compared with the mechanical drive axle, the hydraulic drive axle has a simple transmission system and a large output torque. , The space layout is flexible, and the market prospect of hydraulic drive axles in the future is very broad. [0004] The hydraulic drive axle in the prior art uses a hydraulic motor and a reducer to drive the wheels to rotate. Due to the poor synchronization, impact and noise characteristics of the hydraulic drive, the vehicle using the prior art hydraulic drive axle can only run at low speeds and is suitable for Short-distance transfer transportation cannot achieve high-speed driving on highways, which limits the transfer efficiency and transfer distance of the equipment. Summary of the invention [0005] In order to solve the above-mentioned problems in the prior art, the present invention provides a hydraulic drive axle, including wheels, connecting sleeves, flanges, cover plates, connecting bodies, bearings, hydraulic motors, drive axle bridges, and drums. Brake, wherein the wheel is connected to the connecting sleeve, the connecting sleeve is connected with the outer ring of the bearing, the inner ring of the bearing is installed in cooperation with the connecting body, the hydraulic motor is fixed to the connecting body, the connecting body is sleeved on the output shaft of the hydraulic motor, and the flange The disc is fixedly connected to the connecting sleeve, the inner ring of the flange is fixedly connected to the output shaft of the hydraulic motor, the drum brake is installed on the connecting body, the cover plate is connected to the output shaft of the hydraulic motor, and the drive axle bridge is connected to the connecting body. [0006] Preferably, in the above-mentioned hydraulic drive axle of the present invention, the wheel is connected to the connecting sleeve by a first bolt, the flange is fixedly connected to the connecting sleeve by a second bolt, and the inner ring of the flange is fixedly connected to the connecting sleeve by a key. The output shaft, the cover plate is connected to the output shaft of the hydraulic motor through the third bolt, the diameter of the cover plate is larger than the diameter of the output shaft, and the drive axle bridge is connected to the connecting body through the fourth bolt. [0007] Preferably, in the above-mentioned hydraulic drive axle of the present invention, the connecting body is composed of a cylindrical main body and a connecting flange, and the cylindrical main body and the connecting sleeve are sleeved on the output shaft of the hydraulic motor concentrically and placed on the cylindrical main body. There is a gap with the output shaft, a sealing ring is arranged between the connecting sleeve and the connecting flange, the bearing is arranged between the connecting sleeve and the cylindrical main body, and the drive axle bridge is connected to the connecting flange through a fourth bolt. [0008] Preferably, in the above-mentioned hydraulic drive axle of the present invention, a first bearing stop ring and a second bearing stop ring are provided on the cylindrical body of the connecting body, the first bearing stop ring and the second bearing The stop ring is located at both ends of the inner ring of the bearing. On the outer side of the first bearing stop ring, a fastening nut is screwed on the cylinder body, and a fastening pin is used to fix the fastening nut to the cylinder body. [0009] Preferably, in the above-mentioned hydraulic drive axle of the present invention, the drum brake includes a brake shoe with a friction plate, an adjusting cam, and a return spring. [0010] Preferably, in the above-mentioned hydraulic drive axle of the present invention, the hydraulic motor is a low-speed high-torque hydraulic motor. [0011] In the hydraulic drive axle of the present invention, when the vehicle is running at low speed and heavy load, the vehicle traction head and hydraulic motor provide power to realize the short-distance low-speed transition transportation of the vehicle; when the vehicle is running at high speed, the hydraulic motor stops Work, the vehicle draws the nose to provide power to realize high-speed and large-distance transition transportation. This solves the technical problem that the prior art hydraulic drive axle can only run at low speed, realizes the purpose of being suitable for short-distance low-speed transition transportation and long-distance high-speed transition transportation at the same time, and greatly improves the transportation efficiency of vehicles. Description of the drawings [0012] In order to more clearly describe the embodiments of the present invention or the technical solutions in the prior art, the following will briefly introduce the drawings that need to be used in the description of the embodiments or the prior art. Obviously, in the following description The drawings are only some embodiments of the present invention. For those of ordinary skill in the art, other drawings can be obtained based on these drawings without creative work. [0013] FIG. 1 is a schematic structural view of the hydraulic drive axle of the present invention. [0014] FIG. 2 is an enlarged view of part A in FIG. 1. [0015] FIG. 3 is a cross-sectional view along BB in FIG. 1. [0016] FIG. 4 is a control circuit diagram of the hydraulic motor in the hydraulic transaxle of the present invention. [0017] Description of reference signs: [0018] 1-wheel, 2-connecting sleeve, 3-flange, 4-key, 5-cover, 6-connector, 7-bearing, 8-low-speed high-torque hydraulic motor, 9-drive axle bridge , 10- fastening nut, 11- tightening pin, 12- first bearing stop ring, 13- second bearing stop ring, 21- first bolt, 22- second bolt, 23- third bolt, 24 -The fourth bolt, 61- the cylinder body, 62- the connecting flange, 81- the output shaft. Detailed ways [0019] In order to make the objectives, technical solutions, and advantages of the present invention clearer, the technical solutions of the present invention will be clearly and completely described below in conjunction with specific embodiments of the present invention. Obviously, the described embodiments are only a part of the embodiments of the present invention, rather than all the embodiments. Based on the embodiments of the present invention, all other embodiments obtained by those of ordinary skill in the art without creative work shall fall within the protection scope of the present invention. 1 and 2, the hydraulic drive axle of the present invention includes: wheel 1, connecting sleeve 2, flange 3, key 4, cover plate 5, connecting body 6, bearing 7, low-speed high-torque hydraulic motor 8. Drive axle bridge 9. Drum brake. The wheel 1 is connected to the connecting sleeve 2 by the first bolt 21, the connecting sleeve 2 is connected with the outer ring of the bearing 7, and the inner ring of the bearing 7 is installed in cooperation with the connecting body 6, and the low-speed high-torque hydraulic motor 8 is fixed to the connecting body 6. The connecting body 6 is sleeved on the output shaft 81 of the low-speed high-torque hydraulic motor 8. The flange 3 is fixedly connected to the connecting sleeve 2 through the second bolt 22, and the inner ring of the flange 3 is fixedly connected to the output shaft 81 through the key 4, and the key 4 can be in the form of a flat key, a spline, or the like. The drum brake is mounted on the connecting body 6. The cover plate 5 is connected to the output shaft 81 of the low-speed high-torque hydraulic motor 8 through the third bolt 23. The diameter of the cover plate 5 is larger than the diameter of the output shaft 81, so that the output shaft 81 can be connected to the flange of the output shaft 81 Disk 3 is further fixed. The drive axle bridge 9 is connected to the connecting body 6 by a fourth bolt 24. [0021] The connecting body 6 is composed of a cylindrical body 61 and a connecting flange 62. The cylindrical body 61 and the connecting sleeve 2 are sleeved concentrically on the output shaft 81 of the low-speed high-torque hydraulic motor 8, and the cylindrical body 61 and A certain gap is left between the output shafts 81, thereby ensuring that the output shaft 81 only bears torque but not bending moment. A seal is provided between the connecting sleeve 2 and the connecting flange 62 of the connecting body 6 Circle 14. The bearing 7 is arranged between the connecting sleeve 2 and the cylindrical main body 61, that is, as described above, the outer ring of the bearing 7 is matched with the connecting sleeve 2, and the inner ring of the bearing 7 is matched with the connecting body 6 to be installed. In addition, the drive axle bridge 9 is connected to the connecting flange 62 by the fourth bolt 24. [0022] More specifically, the way of fitting and mounting between the inner ring of the bearing 7 and the connecting body 6 is: a first bearing stop ring 12 and a second bearing stop ring are provided on the cylindrical main body 61 of the connecting body 6 13. The first bearing stop ring 12 and the second bearing stop ring 13 are located at both ends of the inner ring of the bearing 7. On the outside of the first bearing stop ring 12, the fastening nut 10 is tightened on the cylindrical body 61, As a result, the axial movement of the bearing 7 can be restricted, and the tightening pin 11 fixes the tightening nut 10 to the cylindrical body 61 to prevent loosening. [0023] FIG. 3 shows the basic structure of the drum brake in the hydraulic drive axle of the present invention. The drum brake is mounted on the connecting body 6, and includes a brake shoe 15 with a friction plate, an adjusting cam 16, and a return spring 17. . When the vehicle needs service braking, the pneumatic circuit provides power to the drum brake, so that the adjusting cam 16 rotates, and the brake shoe 15 is opened to realize the service brake of the vehicle; when the brake is canceled, the return spring 17 resets the brake shoe 15. [0024] In the hydraulic drive axle of the present invention, the vertical load borne by the drive axle is transmitted to the wheel 1 through the drive axle bridge 9, the connecting body 6, the bearing 7, and the connecting sleeve 2, and the torque output by the low-speed high-torque hydraulic motor 8 passes through The output shaft 81 and the key 4 are transmitted to the flange 3, the flange 3 is fixed to the connecting sleeve 2, and the wheel 1 is connected to the connecting sleeve 2, thereby driving the wheel 1 to rotate. When the vehicle is driving at a low speed and heavy load, both the tractor head and the low-speed high-torque hydraulic motor 8 work, and the torque output by the low-speed high-torque hydraulic motor 8 drives the wheel 1 to rotate, realizing the short-distance low-speed transition transportation of the vehicle; When the vehicle is running at a high speed, the low-speed and high-torque hydraulic motor 8 stops working, and the vehicle traction head drives the wheels 1 to rotate to drive the vehicle to travel, thereby realizing the long-distance and high-speed transition transportation of the vehicle. [0025] FIG. 4 shows the control circuit of the hydraulic motor in the hydraulic transaxle of the present invention. The specific control method of the low-speed high-torque hydraulic motor 8 is as follows: when the vehicle is running at low speed, the solenoid valve is energized, the two-position two-way reversing valve is closed, and the low-speed high-torque hydraulic motor 8 works to provide driving force for the wheels 1; When the vehicle is running at high speed, the solenoid valve is de-energized, the two-position two-way reversing valve is connected, and the A and B ports of the low-speed and high-torque hydraulic motor 8 are connected. The hydraulic oil between the A and B ports flows, but the oil circuit The hydraulic oil does not flow, the low-speed high-torque hydraulic motor 8 stops working, and the wheel 1 is driven by the vehicle head to drive at high speed. [0026] In summary, the hydraulic drive axle of the present invention can be applied to both short-distance low-speed transition transportation and long-distance high-speed transition transportation, and has the following beneficial effects: [0027] (1) A low-speed high-torque hydraulic motor is used to directly drive the wheels to rotate, without a reducer, and the vertical load of the wheels is applied to the drive axle bridge, which significantly reduces the cost and failure rate of transportation equipment. [0028] (2) By controlling the on and off of the hydraulic motor A port and the B port, the working state of the hydraulic motor is switched between low-speed driving and high-speed driving. [0029] (3) Compared with the hydraulic drive axle structure in the prior art, a drum brake is added to the hydraulic drive axle of the present invention, which can realize the service brake of the vehicle. [0030] (4) When the vehicle is running at a low speed, the vehicle traction head and a low-speed high-torque hydraulic motor provide power. The driving force is large, and it is suitable for harsh working conditions such as climbing and heavy load to realize heavy-load transition transportation; the vehicle is high-speed When driving, the low-speed high-torque hydraulic motor stops working, and the vehicle draws the nose to provide power. It is suitable for flat roads and realizes high-speed and large-distance transfer transportation. This solves the technical problem that the existing hydraulic drive axle can only run at low speed, and realizes the purpose of being suitable for short-distance low-speed transit transportation and long-distance high-speed transit transportation at the same time. Under the condition of meeting the power demand, it greatly improves The transportation efficiency of the vehicle. [0031] It should be noted that in this article, relational terms such as "first", "second", etc. are only used to refer to a The distinction between an entity and another entity does not necessarily require or imply any such actual relationship or order between these entities. Moreover, the term "including" or any other variant thereof is intended to cover non-exclusive inclusion, so that an article or device that includes a series of elements includes not only those elements, but also other elements not explicitly listed, or also includes It is an inherent element of this kind of article or equipment. At the same time, the term "connection" used in this text should be understood in a broad sense, and it can be a fixed connection, a detachable connection, a direct connection, or an indirect connection through an intermediate component. In addition, "front", "rear", "left", "right", "upper", "lower", "inner", "outer", etc. herein are all referred to the placement state shown in the drawings. [0032] It should also be noted that the above embodiments are only used to illustrate the technical solutions of the present invention, not to limit them; although the present invention has been described in detail with reference to the foregoing embodiments, those of ordinary skill in the art should understand: It is still possible to modify the technical solutions recorded in the foregoing embodiments, or equivalently replace some of the technical features; these modifications or replacements do not depart from the essence of the corresponding technical solutions from the scope of the present invention.
[ZH CN212177684U]: 一种带盖帽带橡胶密封结构的轮毂单元 [EN CN212177684U]: Hub unit with cap and rubber sealing structure | [ZH CN212177684U]: 本实用新型公开了一种带盖帽带橡胶密封结构的轮毂单元，外圈体的内腔开设有第一定位槽，第一定位槽的内表面滑动连接有C型密封圈，内圈体的外表面开设有第二定位槽，且第二定位槽的内表面与C型密封圈的外表面滑动连接，C型密封圈的内腔压接有支撑球，本实用新型涉及轮毂技术领域。该带盖帽带橡胶密封结构的轮毂单元，第一定位槽和第二定位槽的协同保障C型密封圈位置的稳定，两个C型密封圈和定位架的协同对支撑球的位置进行限定，支撑球从C型密封圈内部对C型密封圈实现断续支撑，减少C型密封圈的损伤，增加密封效果，侧密封圈从右侧进行密封，进一步增加密封效果，解决了常见轮毅内密封装置的密封效果不佳的问题。 [EN CN212177684U]: A first positioning groove is formed in an inner cavity of an outer ring body, a C-shaped sealing ring is connected to the inner surface of the first positioning groove in a sliding mode, a second positioning groove is formed in the outer surface of the inner ring body, and the inner surface of the second positioning groove is connected with the outer surface of the C-shaped sealing ring in a sliding mode. A supporting ball is connected to an inner cavity of the C-shaped sealing ring in a pressing mode. According to the hub unit with the cap and the rubber sealing structure, the first positioning groove and the second positioning groove are cooperated to guarantee the stability of the position of the C-shaped sealing ring, the two C-shaped sealing rings and the positioning frame are cooperated to limit the position of the supporting ball, the supporting ball intermittently supports the C-shaped sealing ring from the interior of the C-shaped sealing ring, and damage to the C-shaped sealing ring is reduced; the sealing effect is improved, the side sealing rings are used for sealing from the right side, the sealing effect is further improved, and the problem that a common hub inner sealing device is poor in sealing effect is solved. | CN212177684U | 2020-12-18 | CN202020544436U | 2020-04-14 | CN202020544436U, 2020-04-14 | CN212177684U: 2020-12-18 | HANGZHOU XIAOSHAN DINGLI MACHINERY CO LTD | WANG FEI CHEN CHUANLONG WANG XIAOPING | F16C33/78: I B60B27/00: I |  |  |  | [ZH CN212177684U]: 1 .一种带盖帽带橡胶密封结构的轮毂单元，包括连接体(1)和外圈体(2),所述连接体 (1)的外表面通过内圈体(3)与外圈体(2)的内腔活动连接，其特征在于：所述外圈体(2)的 内腔开设有第一定位槽(4)，所述第一定位槽(4)的内表面滑动连接有C型密封圈(5)，所述 内圈体(3)的外表面开设有第二定位槽(6)，且第二定位槽(6)的内表面与C型密封圈(5)的 外表面滑动连接，所述C型密封圈(5)的内腔压接有支撑球(7)，所述支撑球(7)的侧面转动 连接有定位架(8)，所述内圈体(3)的侧面开设有凹槽(9)，所述凹槽(9)的内表面压接有侧 密封圈(10)，所述侧密封圈(10)的外表面与外圈体⑵的内表面滑动连接。 2 .根据权利要求1所述的一种带盖帽带橡胶密封结构的轮毂单元,其特征在于:所述内 圈体⑶的侧面设置有第一球槽(11)，所述第一球槽(11)的内表面滑动连接有滚动球(12)。 3 .根据权利要求1所述的一种带盖帽带橡胶密封结构的轮毂单元,其特征在于:所述外 圈体⑵的内腔开设有第二球槽(13)，所述第二球槽(13)的内表面与滚动球(12)的外表面 滑动连接。 4 .根据权利要求1所述的一种带盖帽带橡胶密封结构的轮毂单元,其特征在于:所述外 圈体⑵的左侧压接有盖帽(14)，所述盖帽(14)的右侧固定连接有卡接杆(15)。 5 .根据权利要求4所述的一种带盖帽带橡胶密封结构的轮毂单元,其特征在于:所述外 圈体(2)的侧面固定连接有定位块(16)，所述卡接杆(15)的右端贯穿定位块(16)的侧面并 延伸至定位块(16)的右侧。 6 .根据权利要求4所述的一种带盖帽带橡胶密封结构的轮毂单元,其特征在于:所述卡 接杆(15)的外表面转动连接有定位环板(17)，所述定位环板(17)设置有两个。 7 .根据权利要求6所述的一种带盖帽带橡胶密封结构的轮毂单元,其特征在于:两个所 述定位环板(17)通过磁铁块(18)磁吸连接，两个所述定位环板(17)的侧面均开设有卡接槽 (19)。 [EN CN212177684U]: 1 A hub unit with a cap and a rubber sealing structure, comprising a connecting body (1) and an outer ring body (2), the outer surface of the connecting body (1) passes through the inner ring body (3) and the outer ring body (2) ), characterized in that: the inner cavity of the outer ring body (2) is provided with a first positioning groove (4), and the inner surface of the first positioning groove (4) is slidingly connected with a C-shaped seal Ring (5), the outer surface of the inner ring body (3) is provided with a second positioning groove (6), and the inner surface of the second positioning groove (6) is in sliding connection with the outer surface of the C-shaped sealing ring (5) , The inner cavity of the C-shaped sealing ring (5) is crimped with a support ball (7), the side of the support ball (7) is rotatably connected with a positioning frame (8), and the side of the inner ring body (3) A groove (9) is provided, the inner surface of the groove (9) is crimped with a side seal ring (10), and the outer surface of the side seal ring (10) is in sliding connection with the inner surface of the outer ring body (2). 2 A wheel hub unit with a cap and a rubber seal structure according to claim 1, characterized in that: the side of the inner ring body (3) is provided with a first ball groove (11), and the first ball groove (11) A rolling ball (12) is slidingly connected to the inner surface of ). 3 The hub unit with a cap and a rubber sealing structure according to claim 1, characterized in that: the inner cavity of the outer ring body (2) is provided with a second ball groove (13), and the second ball groove ( The inner surface of 13) is slidingly connected with the outer surface of the rolling ball (12). 4 A wheel hub unit with a cap and a rubber seal structure according to claim 1, characterized in that: the left side of the outer ring body (2) is crimped with a cap (14), and the right side of the cap (14) A clamping rod (15) is fixedly connected. 5 A hub unit with a cap and a rubber sealing structure according to claim 4, characterized in that: the side surface of the outer ring body (2) is fixedly connected with a positioning block (16), and the clamping rod (15) The right end of) penetrates the side surface of the positioning block (16) and extends to the right side of the positioning block (16). 6 A hub unit with a cap and a rubber seal structure according to claim 4, characterized in that: the outer surface of the clamping rod (15) is rotatably connected with a positioning ring plate (17), and the positioning ring plate (17) There are two settings. 7 A hub unit with a cap and a rubber seal structure according to claim 6, characterized in that: the two positioning ring plates (17) are magnetically connected by a magnet block (18), and the two positioning rings The sides of the board (17) are provided with clamping grooves (19). | [ZH CN212177684U]: 一种带盖帽带橡胶密封结构的轮毂单元 技术领域 [0001]本实用新型涉及轮毂技术领域，具体为一种带盖帽带橡胶密封结构的轮毂单元。 背景技术 [0002]轮毂是轮胎内廓支撑轮胎的圆桶形的、中心装在轴上的金属部件，又叫轮圈、钢 圈、粘辘、胎铃，轮毂根据直径、宽度、成型方式、材料不同种类繁多，轿车的轮毂轴承过去最 多的是成对使用单列圆锥滚子或球轴承。随着技术的发展，轿车已经广泛的使用轿车轮毂 单元，轮毂轴承单元的使用范围和使用量日益增长，轮毂单元设计成有内法兰和外法兰，内 法兰用螺栓固定在驱动轴上，外法兰将整个轴承安装在一起。 [0003]轮毅单元在使用时，由于内部需要实现转动连接，且需要提供强大的支撑作用，所 以内部受到的摩擦较大，为了减少摩擦，需要使用润滑油，同时需要防止外界杂质进入内 部，所以需要对其进行密封，但是常见的密封装置密封效果不佳。 实用新型内容 [0004]针对现有技术的不足，本实用新型提供了一种带盖帽带橡胶密封结构的轮毂单 元，解决了常见轮毅内密封装置的密封效果不佳的问题。 [0005]为实现以上目的，本实用新型通过以下技术方案予以实现:一种带盖帽带橡胶密 封结构的轮毂单元，包括连接体和外圈体，所述连接体的外表面通过内圈体与外圈体的内 腔活动连接，所述外圈体的内腔开设有第一定位槽，所述第一定位槽的内表面滑动连接有C 型密封圈，所述内圈体的外表面开设有第二定位槽，且第二定位槽的内表面与C型密封圈的 外表面滑动连接，所述C型密封圈的内腔压接有支撑球，所述支撑球的侧面转动连接有定位 架，所述内圈体的侧面开设有凹槽，所述凹槽的内表面压接有侧密封圈，所述侧密封圈的外 表面与外圈体的内表面滑动连接。 [0006]优选的，所述内圈体的侧面设置有第一球槽，所述第一球槽的内表面滑动连接有 滚动球。 [0007]优选的，所述外圈体的内腔开设有第二球槽，所述第二球槽的内表面与滚动球的 外表面滑动连接。 [0008]优选的，所述外圈体的左侧压接有盖帽，所述盖帽的右侧固定连接有卡接杆。 [0009]优选的，所述外圈体的侧面固定连接有定位块，所述卡接杆的右端贯穿定位块的 侧面并延伸至定位块的右侧。 [0010]优选的，所述卡接杆的外表面转动连接有定位环板，所述定位环板设置有两个。 [0011] 优选的，两个所述定位环板通过磁铁块磁吸连接，两个所述定位环板的侧面均开 设有卡接槽。 [0012] 有益效果 [0013]本实用新型提供了一种带盖帽带橡胶密封结构的轮毂单元。与现有的技术相比具 备以下有益效果： [0014] 1、该带盖帽带橡胶密封结构的轮毂单元，通过在外圈体的内腔开设有第一定位 槽，第一定位槽的内表面滑动连接有C型密封圈，内圈体的外表面开设有第二定位槽，且第 二定位槽的内表面与C型密封圈的外表面滑动连接，C型密封圈的内腔压接有支撑球，支撑 球的侧面转动连接有定位架，内圈体的侧面开设有凹槽，凹槽的内表面压接有侧密封圈，侧 密封圈的外表面与外圈体的内表面滑动连接，第一定位槽和第二定位槽的协同保障C型密 封圈位置的稳定，两个C型密封圈和定位架的协同对支撑球的位置进行限定，支撑球从C型 密封圈内部对C型密封圈实现断续支撑，减少C型密封圈的损伤，增加密封效果，侧密封圈从 右侧进行密封，进一步增加密封效果，解决了常见轮毅内密封装置的密封效果不佳的问题。 [0015] 2、该带盖帽带橡胶密封结构的轮毂单元，通过在外圈体的左侧压接有盖帽，盖帽 的右侧固定连接有卡接杆，外圈体的侧面固定连接有定位块，卡接杆的右端贯穿定位块的 侧面并延伸至定位块的右侧，卡接杆的外表面转动连接有定位环板，定位环板设置有两个， 两个定位环板通过磁铁块磁吸连接，两个定位环板的侧面均开设有卡接槽，五个卡接杆呈 非正五边形分布，且卡接槽与卡接杆一一对应，保障两个定位环板均位于某一固定位置时， 盖帽才可取下，两个定位环板中磁铁块和卡接槽相对位置不同，实现两个定位环板通过磁 铁块磁吸固定时，两个定位环板不会处于同一状态，保障盖帽的稳定。 附图说明 [0016]图1为本实用新型的内部结构示意图； [0017]图2为本实用新型定位环板结构的侧视图； [0018]图3为本实用新型图1中A处的局部放大图； [0019]图4为本实用新型图1中B处的局部放大图； [0020]图5为本实用新型图1中C处的局部放大图。 [0021]图中：1、连接体；2、外圈体；3、内圈体;4、第一定位槽；5、C型密封圈；6、第二定位 槽;7、支撑球;8、定位架;9、凹槽；10、侧密封圈；11、第一球槽；12、滚动球；13、第二球槽；14、 盖帽；15、卡接杆;16、定位块;17、定位环板;18、磁铁块;19、卡接槽。 具体实施方式 [0022]下面将结合本实用新型实施例中的附图，对本实用新型实施例中的技术方案进行 清楚、完整地描述，显然，所描述的实施例仅仅是本实用新型一部分实施例，而不是全部的 实施例。基于本实用新型中的实施例，本领域普通技术人员在没有做出创造性劳动前提下 所获得的所有其他实施例，都属于本实用新型保护的范围。 [0023]请参阅图1-5,本实用新型提供一种技术方案:一种带盖帽带橡胶密封结构的轮毂 单元，包括连接体1和外圈体2,连接体1的外表面通过内圈体3与外圈体2的内腔活动连接， 连接体1和内圈体3之间过盈配合，外圈体2的内腔开设有第一定位槽4,第一定位槽4的内表 面滑动连接有C型密封圈5，C型密封圈5使用橡胶材质，C型密封圈5设置有呈对称分布的两 个，内圈体3的外表面开设有第二定位槽6,且第二定位槽6的内表面与C型密封圈5的外表面 滑动连接，第一定位槽4和第二定位槽6的协同保障C型密封圈5位置的稳定，C型密封圈5的 内腔压接有支撑球7,支撑球7从C型密封圈5内通过各个接触点位置对C型密封圈5进行支 撑，C型密封圈5受力产生型板时，可以通过各个连接点之间非连接位置恢复原状，增加C型 密封圈5的使用寿命，同时增加密封效果，支撑球7的侧面转动连接有定位架8,内圈体3的侧 面开设有凹槽9，凹槽9的内表面压接有侧密封圈10，侧密封圈10使用橡胶材质，侧密封圈10 的外表面与外圈体2的内表面滑动连接，内圈体3的侧面设置有第一球槽11，第一球槽11的 内表面滑动连接有滚动球12,滚动球12设置有两组，增加内部受力平衡，外圈体2的内腔开 设有第二球槽13,第二球槽13的内表面与滚动球12的外表面滑动连接,外圈体2的左侧压接 有盖帽14,盖帽14的右侧固定连接有卡接杆15,卡接杆15设置有五个,其中四个呈正方形分 布，另外一个位于前面四个其中两个之间位置,外圈体2的侧面固定连接有定位块16,卡接 杆15的右端贯穿定位块16的侧面并延伸至定位块16的右侧，卡接杆15的外表面转动连接有 定位环板17,卡接杆15的右侧通过斜型块实现与定位环板17右侧卡接，定位环板17设置有 两个,两个定位环板17通过磁铁块18磁吸连接,两个定位环板17的侧面均开设有卡接槽19, 卡接槽19设置有五个，与卡接杆15一—对应,两个定位环板17中磁铁块18和卡接槽19相对 位置不同，实现两个定位环板17通过磁铁块18磁吸固定时,两个定位环板17的卡接槽19相 互不接触。 [0024]同时本中未作详细描述的内容均属于本领域技术人员公知的现有技术。 [0025]使用时，用外力使两个定位环板17之间的磁铁块18分离，调节两个定位环板17的 位置,使对应卡接槽19位于对应定位块16位置，通过盖帽14移动卡接杆15的位置，使卡接杆 15穿过对应定位块16,并穿过卡接槽19,调节两个定位环板17的位置，使两个定位环板17通 过对应磁铁块18实现磁吸固定，对盖帽14的位置进行固定,定位架8对支撑球7的位置进行 限定,支撑球7对C型密封圈5进行支撑，使C型密封圈的两侧分别与外圈体2和内圈体3紧密 接触，实现密封。 [0026]需要说明的是，在本文中，诸如第一和第二等之类的关系术语仅仅用来将一个实 体或者操作与另一个实体或操作区分开来，而不一定要求或者暗示这些实体或操作之间存 在任何这种实际的关系或者顺序。而且，术语“包括”、“包含”或者其任何其他变体意在涵盖 非排他性的包含，从而使得包括一系列要素的过程、方法、物品或者设备不仅包括那些要 素，而且还包括没有明确列出的其他要素，或者是还包括为这种过程、方法、物品或者设备 所固有的要素。 [0027]尽管已经示出和描述了本实用新型的实施例，对于本领域的普通技术人员而言， 可以理解在不脱离本实用新型的原理和精神的情况下可以对这些实施例进行多种变化、修 改、替换和变型，本实用新型的范围由所附权利要求及其等同物限定。 [EN CN212177684U]: Technical field of hub unit with cap and rubber sealing structure [0001] The present invention relates to the technical field of wheel hubs, specifically a wheel hub unit with a cap and a rubber sealing structure. Background technique [0002] The wheel hub is a barrel-shaped metal part with the inner profile of the tire supporting the tire and the center is mounted on the shaft. It is also called rim, steel ring, adhesive reel, and tire bell. The wheel hub is different according to the diameter, width, molding method, and material. There are many types. In the past, single-row tapered roller or ball bearings were used in pairs for the most common wheel hub bearings for cars. With the development of technology, cars have widely used car hub units, and the use range and usage of hub bearing units are increasing day by day. The hub unit is designed with an inner flange and an outer flange, and the inner flange is bolted to the drive shaft. , The outer flange installs the entire bearing together. [0003] When the wheel unit is in use, due to the internal need to achieve a rotating connection and the need to provide a strong supporting effect, the internal friction is relatively large. In order to reduce the friction, it is necessary to use lubricating oil, and at the same time, it is necessary to prevent external impurities from entering the interior. Therefore, it needs to be sealed, but the sealing effect of common sealing devices is not good. Utility model content [0004] In view of the shortcomings of the prior art, the present utility model provides a hub unit with a cap and a rubber sealing structure, which solves the problem of poor sealing effect of the common internal sealing device of the wheel. [0005] In order to achieve the above objectives, the present invention is achieved through the following technical solutions: a hub unit with a cap and a rubber sealing structure, including a connecting body and an outer ring body, the outer surface of the connecting body and the inner ring body The inner cavity of the outer ring body is movably connected, the inner cavity of the outer ring body is provided with a first positioning groove, the inner surface of the first positioning groove is slidingly connected with a C-shaped sealing ring, and the outer surface of the inner ring body is opened There is a second positioning groove, and the inner surface of the second positioning groove is slidably connected with the outer surface of the C-shaped sealing ring, the inner cavity of the C-shaped sealing ring is crimped with a support ball, and the side of the support ball is rotatably connected with a positioning In the frame, a groove is formed on the side surface of the inner ring body, the inner surface of the groove is crimped with a side sealing ring, and the outer surface of the side sealing ring is slidingly connected with the inner surface of the outer ring body. [0006] Preferably, the side surface of the inner ring body is provided with a first ball groove, and a rolling ball is slidingly connected to the inner surface of the first ball groove. [0007] Preferably, the inner cavity of the outer ring body is provided with a second ball groove, and the inner surface of the second ball groove is in sliding connection with the outer surface of the rolling ball. [0008] Preferably, a cap is crimped on the left side of the outer ring body, and a clamping rod is fixedly connected to the right side of the cap. [0009] Preferably, a positioning block is fixedly connected to the side surface of the outer ring body, and the right end of the clamping rod penetrates the side surface of the positioning block and extends to the right side of the positioning block. [0010] Preferably, the outer surface of the clamping rod is rotatably connected with a positioning ring plate, and two positioning ring plates are provided. [0011] Preferably, the two positioning ring plates are magnetically connected by a magnet block, and the sides of the two positioning ring plates are both provided with clamping grooves. [0012] Benefits [0013] The utility model provides a hub unit with a cap and a rubber sealing structure. Compared with the existing technology, it has the following beneficial effects: [0014] 1. The hub unit with a cap and a rubber seal structure is provided with a first positioning groove in the inner cavity of the outer ring body, and a C-shaped sealing ring is slidingly connected to the inner surface of the first positioning groove. The surface is provided with a second positioning groove, and the inner surface of the second positioning groove is slidably connected with the outer surface of the C-shaped sealing ring. The inner cavity of the C-shaped sealing ring is crimped with a supporting ball, and the side of the supporting ball is rotatably connected with a positioning frame. The side surface of the inner ring body is provided with a groove, the inner surface of the groove is crimped with a side seal ring, the outer surface of the side seal ring is slidingly connected with the inner surface of the outer ring body, and the first positioning groove and the second positioning groove are cooperatively guaranteed The position of the C-shaped sealing ring is stable. The cooperation of the two C-shaped sealing rings and the positioning frame limits the position of the supporting ball. The supporting ball realizes the intermittent support of the C-shaped sealing ring from the inside of the C-shaped sealing ring, reducing the C-shaped sealing ring The sealing effect is increased, and the side sealing ring seals from the right side, which further increases the sealing effect and solves the problem of poor sealing effect of the common Lunyi inner sealing device. [0015] 2. In the hub unit with a cap and a rubber sealing structure, a cap is crimped on the left side of the outer ring body, a clamping rod is fixedly connected to the right side of the cap, and a positioning block is fixedly connected to the side of the outer ring body, The right end of the clamping rod penetrates the side of the positioning block and extends to the right side of the positioning block. The outer surface of the clamping rod is rotatably connected with a positioning ring plate. There are two positioning ring plates. The two positioning ring plates are magnetically attracted by the magnet block. Connection, the sides of the two positioning ring plates are provided with clamping grooves, and the five clamping rods are Distributed in a non-rectangular pentagonal shape, and the clamping grooves correspond to the clamping rods one by one to ensure that the cap can be removed only when the two positioning ring plates are in a certain fixed position. The magnet block and the clamping groove in the two positioning ring plates The relative positions are different. When the two positioning ring plates are magnetically fixed by the magnet block, the two positioning ring plates will not be in the same state, which ensures the stability of the cap. Description of the drawings [0016] Figure 1 is a schematic diagram of the internal structure of the utility model; [0017] Figure 2 is a side view of the positioning ring plate structure of the utility model; [0018] FIG. 3 is a partial enlarged view of A in FIG. 1 of the utility model; [0019] FIG. 4 is a partial enlarged view at B in FIG. 1 of the utility model; [0020] Figure 5 is a partial enlarged view of the utility model at C in Figure 1. [0021] In the figure: 1. Connecting body; 2. Outer ring body; 3. Inner ring body; 4. First positioning groove; 5. C-shaped sealing ring; 6. Second positioning groove; 7. Support ball; 9. Locating frame; 9. Groove; 10. Side sealing ring; 11. First ball groove; 12. Rolling ball; 13. Second ball groove; 14. Cap; 15. Clamping rod; 16. Positioning block; 17 , Positioning ring plate; 18. Magnet block; 19. Clamping groove. Detailed ways [0022] The following will clearly and completely describe the technical solutions in the embodiments of the present utility model with reference to the accompanying drawings in the embodiments of the present utility model. Obviously, the described embodiments are only a part of the embodiments of the present utility model, not All examples. Based on the embodiments of the present utility model, all other embodiments obtained by those of ordinary skill in the art without creative work shall fall within the scope of protection of the present utility model. [0023] Please refer to Figures 1-5, the present utility model provides a technical solution: a hub unit with a cap and a rubber sealing structure, including a connecting body 1 and an outer ring body 2, the outer surface of the connecting body 1 through the inner ring The body 3 is movably connected with the inner cavity of the outer ring body 2, the connecting body 1 and the inner ring body 3 are interference fit, the inner cavity of the outer ring body 2 is provided with a first positioning groove 4, and the inner surface of the first positioning groove 4 The C-shaped sealing ring 5 is slidably connected. The C-shaped sealing ring 5 is made of rubber. The C-shaped sealing ring 5 is provided with two symmetrically distributed. The outer surface of the inner ring body 3 is provided with a second positioning groove 6, and the second positioning groove 6 is provided on the outer surface of the inner ring body 3. The inner surface of the positioning groove 6 is in sliding connection with the outer surface of the C-shaped sealing ring 5. The cooperation of the first positioning groove 4 and the second positioning groove 6 ensures the stability of the position of the C-shaped sealing ring 5, and the pressure of the inner cavity of the C-shaped sealing ring 5 The support ball 7 is connected to the support ball 7 to support the C-type sealing ring 5 from the C-type sealing ring 5 through various contact point positions. When the C-type sealing ring 5 is forced to generate a template, it can pass through the non-uniformity between the connection points. The connection position is restored to its original state, and the C type is added The service life of the sealing ring 5 increases the sealing effect at the same time. The side surface of the support ball 7 is connected to the positioning frame 8 by rotation, the side surface of the inner ring body 3 is provided with a groove 9 and the inner surface of the groove 9 is crimped with a side sealing ring 10, The side seal ring 10 is made of rubber, and the outer surface of the side seal ring 10 is slidably connected with the inner surface of the outer ring body 2, the side of the inner ring body 3 is provided with a first ball groove 11, and the inner surface of the first ball groove 11 is slidably connected There are rolling balls 12, the rolling balls 12 are provided with two groups to increase the internal force balance, the inner cavity of the outer ring body 2 is provided with a second ball groove 13, and the inner surface of the second ball groove 13 slides with the outer surface of the rolling ball 12 Connected, the left side of the outer ring body 2 is crimped with a cap 14, and the right side of the cap 14 is fixedly connected with a clamping rod 15. There are five clamping rods 15, four of which are distributed in a square shape, and the other one is located in the front four. Between the two positions, the side surface of the outer ring body 2 is fixedly connected with a positioning block 16, the right end of the clamping rod 15 penetrates the side of the positioning block 16 and extends to the right side of the positioning block 16, and the outer surface of the clamping rod 15 rotates Connected to the positioning ring plate 17, the right side of the clamping rod 15 is clamped with the right side of the positioning ring plate 17 through an inclined block. Two positioning ring plates 17 are provided, and the two positioning ring plates 17 are magnetically attracted by the magnet block 18. Connected, the sides of the two positioning ring plates 17 are provided with a clamping groove 19, There are five clamping grooves 19, corresponding to the clamping rod 15. The relative positions of the magnet block 18 and the clamping groove 19 in the two positioning ring plates 17 are different, so that the two positioning ring plates 17 are magnetically attracted by the magnet blocks 18. When being fixed, the clamping grooves 19 of the two positioning ring plates 17 do not contact each other. [0024] At the same time, the content that is not described in detail in this article belongs to the prior art known to those skilled in the art. [0025] When in use, the magnet block 18 between the two positioning ring plates 17 is separated by external force, and the positions of the two positioning ring plates 17 are adjusted so that the corresponding clamping groove 19 is located at the position of the corresponding positioning block 16, and the cap 14 is moved The position of the clamping rod 15 is such that the clamping rod 15 passes through the corresponding positioning block 16 and through the clamping groove 19, and the positions of the two positioning ring plates 17 are adjusted so that the two positioning ring plates 17 are realized by the corresponding magnet blocks 18. Magnetic fixation, the position of the cap 14 is fixed, the positioning frame 8 limits the position of the support ball 7, and the support ball 7 supports the C-shaped sealing ring 5, so that the two sides of the C-shaped sealing ring are respectively connected to the outer ring body 2. It is in close contact with the inner ring body 3 to achieve sealing. [0026] It should be noted that in this article, relational terms such as first and second are only used to distinguish one entity or operation from another entity or operation, and do not necessarily require or imply these entities. Or there is any such actual relationship or sequence between operations. Moreover, the terms "include", "include" or any other variants thereof are intended to cover non-exclusive inclusion, so that a process, method, article or device including a series of elements not only includes those elements, but also includes those that are not explicitly listed Other elements of, or also include elements inherent to this process, method, article or equipment. [0027] Although the embodiments of the present utility model have been shown and described, for those of ordinary skill in the art, it will be understood that these embodiments can be carried out in various ways without departing from the principle and spirit of the present utility model. For changes, modifications, substitutions and variations, the scope of the present invention is defined by the appended claims and their equivalents.
[ZH CN112060839A]: 一种18吨叉装机驱动桥 [EN CN112060839A]: Drive axle of 18-ton forklift loader | [ZH CN112060839A]: 本发明公开了一种18吨叉装机驱动桥，以桥壳和支撑轴焊接后作为承载部件，两边支撑轮边总成，桥壳中间安装主减速器总成，半轴两边连接轮边总成和主减速器总成；轮壳的内孔分别安装32028内轴承和32224外轴承，以增强承载能力，并通过该两个轴承支撑在支撑轴上；桥壳上设有带桥壳耳座加强筋的桥壳耳座，该桥壳耳座加强筋壁厚采用20mm，并将该桥壳耳座加强筋延伸至车架与耳座的配合面边缘，以满足重载工况要求；内齿圈在插齿时根据收集的热处理变形趋势数据，加工时进行反向修形，确保热处理后齿部得到校正以提高精度。本发明解决了现有技术中轮边支撑轴承载能力不足、重载工况时易造成桥壳耳座断裂和内齿圈开裂故障率高的问题。 [EN CN112060839A]: The invention discloses a drive axle of a 18-ton forklift wheel loader. An axle housing and a supporting shaft are welded to serve as a bearing part; wheel edge assemblies are supported on the two sides; a main speed reducer assembly is installed in the middle of the axle housing; the two sides of a half shaft are connected with the wheel edge assemblies and the main speed reducer assembly; an inner bearing 32028 and an outer bearing 32224 are respectively arranged in inner holes of a wheel shell so as to enhance the bearing capacity; the wheel shell is supported on the supporting shaft through the two bearings; an axle housing lug with an axle housing lug reinforcing rib is arranged on the axle housing; the wall thickness of the axle housing lug reinforcing rib is 20 mm; the axle housinglug reinforcing rib extends to the edge of the matching surface of a frame and the lug so as to meet the requirement of a heavy-load working condition; and during gear shaping of an inner gear ring, reverse modification is conducted during machining according to collected heat treatment deformation trend data, and it is ensured that the gear part is corrected after heat treatment so as to improvethe precision. The drive axle solves the problems that in the prior art, the bearing capacity of a wheel edge supporting shaft is insufficient, axle housing lugs are prone to breakage under the heavyload working condition, and the cracking failure rate of the inner gear ring is high. | CN112060839A | 2020-12-11 | CN202011041121A | 2020-09-28 | CN202011041121A, 2020-09-28 | CN112060839A: 2020-12-11 | LONKING FUJIAN BRIDGE BOX CO LTD | CAI JUN REN GAOQI BU XIYAN | B60B35/12: I B60B35/16: I B60B35/18: I B60K17/08: I F16H1/32: I F16H55/17: I F16H57/021: I | B60B35/125: I B60B35/16: I B60B35/18: I B60B2380/16: A B60B2380/70: A B60B2900/325: A B60K17/08: I F16H1/32: I F16H55/17: I F16H57/021: I F16H2001/327: A F16H2055/176: A |  |  | [ZH CN112060839A]: 1.一种18吨叉装机驱动桥，它以桥壳(3)和支撑轴(5)焊接后作为承载部件,两边支撑 轮边总成(1),桥壳⑶中间安装主减速器总成(4)，半轴⑵两边连接轮边总成⑴和主减速 器总成(4)；轮壳(8)的内孔分别安装有内轴承(6)和外轴承(22)，并通过该两个轴承支撑在 支撑轴(5)上,外轴承(22)和支撑轴⑸中间设有隔套⑺；行星轮架(11)通过轮辋螺栓(9)、 轮辋螺母(10)和轮壳(8)安装在一起，结合面之间通过。型圈(21)进行密封；内齿圈(20)内 孔花键和支撑轴⑸花键进行配合并通过端面的圆螺母(17)进行锁紧，同时用螺钉(18)进 行防松;行星轮(15)的内孔通过滚针(19)和行星轮轴(13)、行星轮(15)的两端面通过行星 轮垫片(14)安装在行星轮架(11)的安装孔中，同时行星轮轴(13)的端部安装有钢球(12)进 行轴向限位；所述桥壳(3)上设有带桥壳耳座加强筋(24)的桥壳耳座(23)；其特征是：所述 内轴承(6)采用32028，外轴承(22)采用32224，以增强承载能力;所述桥壳耳座加强筋(24) 壁厚采用20mm，并将该桥壳耳座加强筋(24)延伸至车架与耳座的配合面边缘，以满足重载 工况要求;所述内齿圈(20)在插齿时根据收集的热处理变形趋势数据，加工时进行反向修 形,确保热处理后齿部得到校正以提高精度。 [EN CN112060839A]: 1. An 18-ton forklift drive axle, which uses the axle housing (3) and the support shaft (5) as the load-bearing component after welding, supports the wheel assembly (1) on both sides, and installs the main reducer assembly in the middle of the axle housing (3) (4), the half shaft is connected to the wheel side assembly and the main reducer assembly (4); the inner hole of the wheel shell (8) is installed with an inner bearing (6) and an outer bearing (22), and passes through the Two bearings are supported on the support shaft (5), and a spacer is arranged between the outer bearing (22) and the support shaft ; the planetary wheel carrier (11) passes through the rim bolt (9), the rim nut (10) and the wheel shell ( 8) Install together and pass between the joint surfaces. The ring (21) is sealed; the inner spline of the inner gear (20) and the support shaft spline are matched and locked by the round nut (17) on the end face, and at the same time, the screw (18) is used to prevent loosening; the planetary wheel ( The inner hole of 15) is installed in the mounting hole of the planet carrier (11) through the pin (19) and the planet wheel shaft (13), and the two ends of the planet wheel (15) are installed in the mounting hole of the planet wheel carrier (11) through the planet wheel gasket (14). A steel ball (12) is installed at the end of (13) for axial limit; the axle housing (3) is provided with an axle housing ear seat (23) with axle housing ear seat reinforcement ribs (24); its characteristics Yes: The inner bearing (6) uses 32028, and the outer bearing (22) uses 32224 to enhance the bearing capacity; the axle housing ear seat reinforcement ribs (24) The wall thickness is 20mm, and the axle housing ear seat stiffener (24) is extended to the edge of the mating surface of the frame and the ear seat to meet the requirements of heavy load conditions; the inner gear ring (20) is based on The collected heat treatment deformation trend data is reversely modified during processing to ensure that the teeth are corrected after heat treatment to improve accuracy. | [ZH CN112060839A]: 一种18吨叉装机驱动桥 技术领域 [0001] 本发明涉及叉装机驱动桥,具体涉及一种18吨叉装机驱动桥。 背景技术 [0002]目前，叉装机行业向大吨位发展的趋势越来越明显，其中有一款18吨叉装机驱动 桥轮边支撑轴内外两个轴承位直径分别为tp 105mm和φ 120mm，相对应内外轴承选用 32024和32221,桥壳耳座加强筋厚度16mm，该加强筋未支撑到车架耳座配合面边缘，内齿圈 插齿加工未反向修形。该结构的18吨叉装机驱动桥存在以下缺陷:①、轮边支撑轴两个轴承 位直径较小,承载能力不足,不能满足重载工况要求,易造成支撑轴断裂故障;②、桥壳耳座 加强筋厚度16mm，该加强筋未支撑到车架耳座配合面边缘，遇到重载工况时易造成桥壳耳 座断裂故障;③、内齿圈插齿加工热处理后齿部出现锥度变形,齿圈开裂故障率高。 发明内容 [0003]本发明的目的是克服上述缺陷，提供一种结构简单、制作和维护成本低、使用寿命 长的一种18吨叉装机驱动桥，以解决现有技术中轮边支撑轴承载能力不足、重载工况时易 造成桥壳耳座断裂和内齿圈开裂故障率高的问题。 [0004]为实现以上目的，本发明一种18吨叉装机驱动桥以桥壳3和支撑轴5焊接后作为承 载部件，两边支撑轮边总成1,桥壳3中间安装主减速器总成4，半轴2两边连接轮边总成1和 主减速器总成4；轮壳8的内孔分别安装有32028内轴承6和32224外轴承22,以增强承载能 力，并通过该两个轴承支撑在支撑轴5上，32224外轴承22和支撑轴5中间设有隔套7 ；行星 轮架11通过轮辆螺栓9、轮辆螺母10和轮壳8安装在一起，结合面之间通过0型圈21进行密 封；内齿圈20内孔花键和支撑轴5花键进行配合并通过端面的圆螺母17进行锁紧，同时用螺 钉18进行防松;行星轮15的内孔通过滚针19和行星轮轴13、行星轮15的两端面通过行星轮 垫片14安装在行星轮架11的安装孔中，同时行星轮轴13的端部安装有钢球12进行轴向限 位;所述桥壳3上设有带桥壳耳座加强筋24的桥壳耳座23,该桥壳耳座加强筋24壁厚采用 20mm,并将该桥壳耳座加强筋24延伸至车架与耳座的配合面边缘，以满足重载工况要求;所 述内齿圈20在插齿时根据收集的热处理变形趋势数据，加工时进行反向修形，确保热处理 后齿部得到校正以提高精度。 [0005]上述结构的一种18吨叉装机驱动桥具有以下技术特点和有益效果： [0006] 1、轮边支撑轴内外两个轴承位通过采用较大的直径卬120mm和φ 140mm，相 对应轴承选用32028和32224,增强了承载能力，可使支撑轴强度满足重载工况要求； [0007] 2、将桥壳耳座加强筋厚度从16mm增加到20mm,并将加强筋延伸至车架耳座配合面 边缘，可使桥壳耳座强度满足重载工况要求； [0008] 3、在内齿圈插齿时收集变形趋势数据，加工进行反向修形，保证热处理后齿部得 到校正，使精度大大提高。 [0009] 4、制造与维护成本低，可明显提高驱动桥可靠性。 附图说明 [0010]图1是本发明一种18吨叉装机驱动桥主剖视示意图。 [0011]图2是图1中轮边部分结构剖视示意图。 [0012]图3是图1中桥壳结构剖视示意图。 [0013]图4是图1中桥壳耳座剖视示意图。 [0014]图5是图1中内齿圈剖视示意图。 [0015]附图标记:轮边总成1、半轴2、桥壳3、主减速器总成4、支撑轴5、32028内轴承6、隔 套7、轮壳8、轮辆螺栓9、轮辆螺母10、行星轮架11、钢球12、行星轮轴13、行星轮垫片14、行星 轮15、太阳轮16、圆螺母17、螺钉18、滚针19、内齿圈20、0型圈21、32224外轴承22、桥壳耳座 23、桥壳耳座加强筋24。 具体实施方式 [0016]下面结合附图和具体实施例对本发明一种18吨叉装机驱动桥作进一步详细说明。 [0017]图1所示，本发明一种18吨叉装机驱动桥以桥壳3和支撑轴5焊接后作为承载部件, 两边支撑轮边总成1,桥壳3中间安装主减速器总成4,半轴2两边连接轮边总成1和主减速器 总成4。 [0018]图2所示一种18吨叉装机驱动桥的轮边部分结构，其轮壳8的内孔分别安装有 32028内轴承6和32224外轴承22,并通过该两个轴承支撑在支撑轴5上，32224外轴承22和 支撑轴5中间设有隔套7；行星轮架11通过轮辆螺栓9、轮辆螺母10和轮壳8安装在一起，结合 面之间通过0型圈21进行密封；内齿圈20内孔花键和支撑轴5花键进行配合并通过端面的 圆螺母17进行锁紧，同时用螺钉18进行防松;行星轮15的内孔通过滚针19和行星轮轴13、行 星轮15的两端面通过行星轮垫片14安装在行星轮架11的安装孔中，同时行星轮轴13的端部 安装有钢球12进行轴向限位。 [0019]图3-图4所示,所述桥壳3上设有带桥壳耳座加强筋24的桥壳耳座23,该桥壳耳座 加强筋24壁厚采用20mm,并将该加强筋延伸至车架与耳座的配合面边缘。 [0020]对图5所示内齿圈20插齿时根据收集的热处理变形趋势数据,加工进行反向修形， 保证热处理后齿部得到校正，精度大大提高。 [0021]本发明一种18吨叉装机驱动桥的原理是将变速箱传递的动力通过主减速器总成4 进行一级减速，扭矩再通过半轴2传递到路边总成1进行二级减速，最终将动力传到轮胎实 现运动。 [0022]本发明对现有技术作出改进与优化，将支撑轴5的内外两个轴承位直径分别采用 φ 120mm和（p 140mm，相对应轴承选用32028内轴承6和32224外轴承22,桥壳耳座加 强筋24壁厚20mm,并将该加强筋延伸至车架与耳座的配合面边缘;优化后支撑轴5的两个轴 承位直径较大，承载能力增强，支撑轴强度满足重载工况要求;桥壳耳座加强筋24壁厚更 厚，筋板延伸至耳座边缘，可使桥壳耳座23强度满足重载工况要求；内齿圈20插齿时根据收 集的热处理变形趋势数据，加工进行反向修形，保证热处理后齿部得到校正，精度大大提 高。本发明最终明显提高了驱动桥可靠性,增加企业收益。 [EN CN112060839A]: A kind of 18-ton forklift drive axle technical field [0001] The present invention relates to a fork loader drive axle, in particular to an 18-ton fork loader drive axle. Background technique [0002] At present, the development trend of the forklift truck industry to large tonnage is becoming more and more obvious. Among them, there is an 18-ton forklift truck with two bearing positions inside and outside the drive axle wheel support shaft. The diameters of the two bearings are tp 105mm and φ 120mm, corresponding to the inner and outer bearings. Choose 32024 and 32221, the thickness of the reinforcement rib of the axle housing ear seat is 16mm, the reinforcement rib is not supported to the edge of the mating surface of the frame ear seat, and the inner ring gear shaping is not reversed. The 18-ton forklift drive axle of this structure has the following defects: 1The two bearing positions of the wheel side support shaft are small in diameter and the load capacity is insufficient, which cannot meet the requirements of heavy load conditions, and it is easy to cause the support shaft to fracture; 2, the axle housing The thickness of the ear seat reinforcement rib is 16mm, and the reinforcement rib is not supported to the edge of the frame ear seat mating surface, which may easily cause the axle housing ear seat fracture failure when encountering heavy load conditions; 3, the tooth part appears after the internal gear shaping and heat treatment Deformation of taper, high failure rate of ring gear cracking. Summary of the invention [0003] The purpose of the present invention is to overcome the above-mentioned shortcomings and provide an 18-ton forklift drive axle with a simple structure, low manufacturing and maintenance costs, and long service life, so as to solve the lack of load capacity of wheel side support bearings in the prior art , Under heavy load conditions, it is easy to cause the problems of high failure rate of axle housing ear seat fracture and internal gear ring cracking. [0004] In order to achieve the above purpose, an 18-ton forklift drive axle of the present invention uses the axle housing 3 and the support shaft 5 as the load-bearing component after being welded, supporting the wheel side assembly 1 on both sides, and installing the main reducer assembly in the middle of the axle housing 3. 4. The two sides of the half shaft 2 are connected to the wheel side assembly 1 and the main reducer assembly 4; the inner hole of the wheel housing 8 is respectively installed with a 32028 inner bearing 6 and a 32224 outer bearing 22 to enhance the carrying capacity and pass the two bearings Supported on the support shaft 5, a spacer 7 is provided between the 32224 outer bearing 22 and the support shaft 5; the planetary carrier 11 is installed together by the wheel bolt 9, the wheel nut 10 and the wheel shell 8, and the joint surface passes through 0 The ring 21 is sealed; the spline of the inner hole of the inner gear 20 and the spline of the support shaft 5 are matched and locked by the round nut 17 on the end face, and at the same time, the screw 18 is used to prevent loosening; the inner hole of the planetary wheel 15 is passed through the needle 19 and The two ends of the planetary wheel shaft 13 and the planetary wheel 15 are installed in the mounting hole of the planetary wheel carrier 11 through the planetary wheel gasket 14, while the end of the planetary wheel shaft 13 is installed with a steel ball 12 for axial limitation; the axle housing 3 There is an axle housing ear seat 23 with an axle housing ear seat stiffener 24. The wall thickness of the axle housing ear seat stiffener 24 is 20mm, and the axle housing ear seat stiffener 24 is extended to fit the frame and the ear seat. Face edge to meet the requirements of heavy-duty working conditions; the inner gear 20 performs reverse modification during processing according to the collected heat treatment deformation trend data during gear shaping to ensure that the teeth are corrected after heat treatment to improve accuracy. [0005] An 18-ton forklift drive axle with the above structure has the following technical characteristics and beneficial effects: [0006] 1. The two bearing positions inside and outside the wheel support shaft adopt larger diameters of 120mm and φ140mm, and the corresponding bearings are 32028 and 32224, which enhances the carrying capacity and enables the strength of the support shaft to meet the requirements of heavy load conditions. ; [0007] 2. Increase the thickness of the axle housing ear seat stiffener from 16mm to 20mm, and extend the stiffener to the edge of the frame ear seat mating surface, so that the axle housing ear seat strength can meet the requirements of heavy load conditions; [0008] 3. The deformation trend data is collected when the inner ring gear is inserted into the gear, and the processing is reversed to modify the shape to ensure that the teeth are corrected after the heat treatment, so that the accuracy is greatly improved. [0009] 4. Low manufacturing and maintenance costs, which can significantly improve the reliability of the drive axle. Description of the drawings [0010] FIG. 1 is a schematic view of the main cross-sectional view of an 18-ton forklift drive axle of the present invention. [0011] FIG. 2 is a schematic cross-sectional view of the structure of the wheel rim in FIG. 1. [0012] FIG. 3 is a schematic cross-sectional view of the axle housing structure in FIG. 1. [0013] FIG. 4 is a schematic cross-sectional view of the ear seat of the axle housing in FIG. 1. [0014] FIG. 5 is a schematic cross-sectional view of the ring gear in FIG. 1. [0015] Reference signs: wheel assembly 1, half shaft 2, axle housing 3, final drive assembly 4, support shaft 5, 32028 inner bearing 6, spacer 7, wheel housing 8, wheel bolt 9, Wheel nut 10, planet wheel carrier 11, steel ball 12, planet wheel shaft 13, planet wheel spacer 14, planet wheel 15, sun gear 16, round nut 17, screw 18, needle 19, inner gear ring 20, type 0 Ring 21, 32224 outer bearing 22, axle housing ear seat 23, axle housing ear seat reinforcing rib 24. Detailed ways [0016] The following is a further detailed description of an 18-ton forklift drive axle of the present invention with reference to the drawings and specific embodiments. [0017] As shown in Figure 1, the drive axle of an 18-ton forklift of the present invention uses the axle housing 3 and the support shaft 5 as the load-bearing component after being welded. Both sides support the wheel assembly 1, and the axle housing 3 is installed in the middle of the main reducer assembly. 4. The two sides of the half shaft 2 are connected to the wheel side assembly 1 and the main reducer assembly 4. [0018] FIG. 2 shows the structure of the wheel side part of the drive axle of an 18-ton forklift. The inner hole of the wheel shell 8 is respectively installed with a 32028 inner bearing 6 and a 32224 outer bearing 22, and is supported by the two bearings. On the shaft 5, a spacer 7 is provided between the 32224 outer bearing 22 and the support shaft 5; the planetary carrier 11 is installed together by the wheel bolt 9, the wheel nut 10 and the wheel shell 8, and the joint surface is passed through the O-ring 21 For sealing; the spline of the inner hole of the inner gear 20 and the spline of the supporting shaft 5 are matched and locked by the round nut 17 on the end face, and the screw 18 is used to prevent loosening; the inner hole of the planetary wheel 15 passes through the needle 19 and the planetary shaft 13 The two ends of the planetary gear 15 are installed in the mounting holes of the planetary gear carrier 11 through the planetary gear spacers 14, and the end of the planetary gear shaft 13 is installed with steel balls 12 for axial limit. [0019] As shown in FIGS. 3 and 4, the axle housing 3 is provided with an axle housing ear seat 23 with an axle housing ear seat stiffener 24, and the wall thickness of the axle housing ear seat stiffener 24 is 20mm, and the The reinforcing rib extends to the edge of the mating surface of the frame and the ear seat. [0020] According to the collected heat treatment deformation trend data for the inner ring gear 20 shown in FIG. 5, the machining is reversed to ensure that the teeth are corrected after the heat treatment, and the accuracy is greatly improved. [0021] The principle of an 18-ton forklift drive axle of the present invention is to decelerate the power transmitted by the gearbox through the main reducer assembly 4 for one-stage deceleration, and then transfer the torque to the roadside assembly 1 through the half shaft 2 for two-stage deceleration. Slow down, and finally transfer the power to the tires to achieve movement. [0022] The present invention improves and optimizes the prior art. The diameter of the inner and outer bearing positions of the support shaft 5 is φ 120mm and (p 140mm, respectively. The corresponding bearings are 32028 inner bearing 6 and 32224 outer bearing 22, axle housing The wall thickness of the ear seat stiffener 24 is 20mm, and the stiffener is extended to the edge of the mating surface of the frame and the ear seat; after optimization, the two bearing positions of the support shaft 5 have larger diameters, and the load-bearing capacity is enhanced, and the support shaft strength meets heavy loads Working condition requirements; the wall thickness of the ribs 24 of the axle housing ear seat is thicker, and the ribs extend to the edge of the ear seat, so that the strength of the axle housing ear seat 23 can meet the requirements of heavy load conditions; the internal gear 20 is shaped according to the collected heat treatment Deformation trend data is processed and reversely modified to ensure that the teeth are corrected after heat treatment, and the accuracy is greatly improved. The invention ultimately significantly improves the reliability of the drive axle and increases the profit of the enterprise.
[ZH CN212194955U]: 一种汽车爆胎时稳定车身防偏移方向车轮 [EN CN212194955U]: Anti-deviation wheel for stabilizing automobile body during automobile tire burst | [ZH CN212194955U]: 本实用新型公开了一种汽车爆胎时稳定车身防偏移方向车轮，其包括：胎体(1)、储气仓(2)、充气嘴(3)、轮毂(4)、胎纹(5)、共用胎壁(6)、气压平衡阀(7)、活动块(8)、共用趾口(9)、趾口槽(10)。本实用新型能够在车辆爆胎时和爆胎后对车辆方向、车辆姿态、车道保持等进行控制，使车身平衡且稳定行驶一段距离后再采取措施，防止因爆胎时和爆胎后驾驶人员对车辆的操作不当引起的交通事故。 [EN CN212194955U]: The utility model discloses an anti-deviation wheel for stabilizing an automobile body during automobile tire burst. The anti-deviation wheel comprises a tire body (1), an air storage bin (2), an inflation nozzle (3), a hub (4), tire patterns (5), a shared tire wall (6), an air pressure balance valve (7), a movable block (8), a shared toe opening (9) and a toe opening groove (10). According to theutility model, the vehicle direction, the vehicle posture, the lane keeping and the like can be controlled during vehicle tire burst and after tire burst, so that the vehicle body is balanced and stably runs for a certain distance and then measures are taken, and traffic accidents caused by improper operation of a driver to the vehicle during tire burst and after tire burst are prevented. | CN212194955U | 2020-12-22 | CN202020142713U | 2020-01-09 | CN202020142713U, 2020-01-09 | CN212194955U: 2020-12-22 | NIAN SHUANGHONG | NIAN SHUANGHONG | B60C17/00: I B60B27/00: I B60C17/08: I B60C29/00: I |  |  |  | [ZH CN212194955U]: 1.一种汽车爆胎时稳定车身防偏移方向车轮，其包括：胎体(1)、储气仓(2)、充气嘴 (3)、轮毂(4)、胎纹(5)、共用胎壁(6)、气压平衡阀(7)、活动块(8)、共用趾口(9)、趾口槽 (10)；其特征在于:所述胎体(1)外侧胎冠部位设置有胎纹(5)，胎体(1)内侧设置有共用胎 壁(6)、气压平衡阀(7)、活动块(8)、共用趾口(9)，所述共用胎壁⑹把储气仓一分为二，形 成两个独立且储气仓(2)，各自进行储气，所述气压平衡阀⑺设置在共用胎壁⑹上，使一 分为二的储气仓⑵互相连通，平衡两侧储气仓的压力，所述气压平衡阀⑺内部设置有活 动块(8)，所述共用胎壁⑹下端设置有共用趾口⑼，所述轮毂⑷一侧设置有充气嘴(3)， 内侧中间部位和两侧设置有趾口槽(10)，所述共用胎壁(6)设置成弯曲形状，便于胎体(1) 内气压的高或低而使胎体⑴升高或降低时，起缓冲作用，所述气压平衡阀⑺两端相通，内 部设置有活动块(8)。 [EN CN212194955U]: 1. A wheel that stabilizes the body and prevents deviation in the case of a car puncture, which includes: a carcass (1), an air reservoir (2), an inflation nozzle (3), a wheel hub (4), a tire pattern (5), and a common The tire wall (6), the air pressure balance valve (7), the movable block (8), the common toe opening (9), the toe opening groove (10); characterized in that: the outer crown of the carcass (1) is provided with The tread pattern (5), the inner side of the carcass (1) is provided with a common tire wall (6), a pressure balance valve (7), a movable block (8), and a common toe (9). The common tire wall stores air The silo is divided into two to form two independent gas storage silos (2), each of which stores gas. The air pressure balance valve is arranged on the common tire wall to make the two-divided gas storage communicate with each other, To balance the pressure of the air storage tanks on both sides, the air pressure balance valve is provided with a movable block (8), the lower end of the common tire wall is provided with a common toe , and the hub is provided with an inflation nozzle (3 ), the inner middle part and both sides are provided with toe slits (10), and the common tire wall (6) is set in a curved shape to facilitate the high or low air pressure in the carcass (1) to raise or lower the carcass (1) When lowering, it has a buffering effect. The two ends of the air pressure balance valve are connected, and a movable block (8) is arranged inside. | [ZH CN212194955U]: 一种汽车爆胎时稳定车身防偏移方向车轮 技术领域 [0001]本实用新型属于汽车爆胎安全领域，尤其是一种汽车爆胎时稳定车身防偏移方向 车轮。 背景技术 [0002]据每年的统计数据显示，因高速行驶中突然爆胎而导致的车毁人亡事故被列为高 速公路意外事故榜首，占高速公路意外事故死亡人数的49.81%,受伤人数占63.94%,超越 疲劳驾车、超速行驶成为高速道路交通意外的最大杀手。 [0003]汽车爆胎，特别是高速公路上的汽车爆胎是一种危险性极高、发生概率较大的恶 性事故，一旦车辆发生爆胎，轮胎瞬间失去支撑力，导致车辆重心随即发生变化，特别是前 轮驱动车的前轮爆胎，爆胎后瞬间的重心转移很可能会令车辆失控。汽车爆胎安全是一项 国内外尚未取得有效突破的重大课题，相关技术文献检索表明，目前针对这一课题的技术 方案主要包括以下所述。其一、胎压监测系统(TPMS),该系统作为一项较为成熟的胎压检测 技术广泛应用于各种车辆，相关试验和技术表明：借助胎压监测，可降低爆胎发生的概率， 但爆胎与胎压、胎内温度相关参数在时空域上不具有严格的对应关系，因而TPMS不能真正、 实时、有效解决汽车爆胎和爆胎后车轮方向、车身偏移等问题。其二、汽车爆胎安全胎压显 示可调悬架系统(中国专利号97107850.5)，该实用新型了提出了一种主要由胎压传感器、 电子控制装置、制动力平衡装置及升力复合悬架构成的系统，通过该系统的平衡制动力和 爆胎轮悬架升程控制，实现车辆爆胎安全，但该技术方案采用的结构和控制方式较简单，因 而车辆横向稳定性控制效果不理想。 实用新型内容 [0004]本实用新型的目的是要提供一种汽车爆胎时稳定车身防偏移方向车轮，爆胎控制 是一种车轮防偏移和车辆稳定控制，本方法提供一种汽车爆胎时稳定车身防偏移方向车 轮，能够在车辆爆胎时和爆胎后对车辆方向、车辆姿态、车道保持等进行控制，使车身平衡 且稳定行驶一段距离后再采取措施，防止因爆胎时和爆胎后驾驶人员对车辆的操作不当引 起的交通事故。 [0005]本实用新型的目的是这样实现的：一种汽车爆胎时稳定车身防偏移方向车轮，其 包括:胎体1、储气仓2、充气嘴3、轮毂4、胎纹5、共用胎壁6、气压平衡阀7、活动块8、共用趾口 9、趾口槽10。所述胎体1外侧胎冠部位设置有胎纹5,胎体1内侧设置有共用胎壁6、气压平 衡阀7、活动块8、共用趾口9,所述共用胎壁6把储气仓一分为二，形成两个独立的储气仓2, 各自进行储气，所述气压平衡阀7设置在共用胎壁6上，使一分为二的储气仓2互相连通，平 衡两侧储气仓2的压力，气压平衡阀7内部设置有活动块8,所述共用胎壁6下端设置有共用 趾口9,所述轮毂4一侧设置有充气嘴3,内侧中间部位和两侧设置有趾口槽10。所述共用胎 壁6设置成弯曲形状，便于胎体1内气压的高或低而使胎体1升高或降低时，起缓冲作用;所 述气压平衡阀7两端相通，内部设置有活动块8,其作用是:一、当两侧储气仓2的压力不相等 时，在车辆行驶过程中产生的的震动，促使活动块8来回移动，从而两侧的压差进行串通，使 压力平衡，压差相等，两个储气仓又合二为一，形成统一压力，整个胎体1的胎纹5全部接触 路面，延长胎体1使用寿命，增大摩擦力，二、当有一侧储气仓2爆胎时，其内部压力瞬间消 失，而另一侧储气仓的压力依旧呈常压状态，在两侧储气仓存在高压差的情况下，高压一侧 的气体就会从气压平衡阀7内向零压力一侧溢出，瞬间的高压差促使活动块8向零压力一侧 移动，由于活动块8的两端与气压平衡阀7的腔体形状相同，紧密接触时呈密封状态，所以在 爆胎的瞬间，活动块8同时密封住气压平衡阀7零压力一侧的通气口，从而高压力一侧的储 气仓2依旧是常压状态，胎体1不会出现下降，轮胎仍然具有支撑力，不会出现偏移方向和左 右摇摆现象，车辆可以正常行驶到安全区域后，再进行爆胎故障处理，避免了因爆胎时和爆 胎后驾驶人员对车辆的操作不当引起的交通事故。 [0006] 优选的，所述轮毂4上的充气嘴3可以设置在其中一个储气仓2上，也可以同时设置 在两个储气仓上。 [0007] 优选的，所述共用胎壁6在生产工艺上，可以与胎体1一体成型，也可以与胎体1分 别生产，用专用胶粘接于一体。 [0008] 优选的，所述共用胎壁6在分别生产时，气压平衡阀7、活动块8、共用趾口9同时与 共用胎壁6一体成型。 [0009]本实用新型所述的一种汽车爆胎时稳定车身防偏移方向车轮，胎体和轮毂的各项 规格、具体参数、国家标准和现有的胎体和轮毂通用。 [0010]相对于现有技术，本实用新型的有益效果为，当轮胎爆胎时，有一侧储气仓2内部 压力瞬间消失，而另一侧储气仓的压力依旧呈常压状态，在两侧储气仓存在高压差的情况 下，高压一侧的气体就会从气压平衡阀7内向零压力一侧溢出，瞬间的高压差促使活动块8 向零压力一侧移动，由于活动块8的两端与气压平衡阀7的腔体形状相同，紧密接触时呈密 封状态，所以在爆胎的瞬间，活动块8同时密封住气压平衡阀7零压力一侧的通气口，从而高 压力一侧的储气仓2依旧是常压状态，胎体1不会出现下降，轮胎仍然具有支撑力，不会出现 偏移方向和左右摇摆现象，车辆可以正常行驶到安全区域后，再进行爆胎故障处理，避免了 因爆胎时和爆胎后驾驶人员对车辆的操作不当引起的交通事故。 附图说明 [0011]图1为本实用新型的内部结构剖视图。 [0012]图2为本实用新型的轮毂结构剖视图。 [0013]图3为本实用新型的共用胎壁分离剖视图。 [0014]图4为本实用新型的胎体分离剖视图。 具体实施方式 [0015] 实施例： [0016] 一种汽车爆胎时稳定车身防偏移方向车轮，其包括:胎体1、储气仓2、充气嘴3、轮 毂4、胎纹5、共用胎壁6、气压平衡阀7、活动块8、共用趾口9、趾口槽10。所述胎体1外侧胎冠 部位设置有胎纹5,胎体1内侧设置有共用胎壁6、气压平衡阀7、活动块8、共用趾口9,所述共 用胎壁6把储气仓一分为二，形成两个独立且储气仓2，各自进行储气，所述气压平衡阀7设 置在共用胎壁6上，使一分为二的储气仓2互相连通,平衡两侧储气仓的压力，所述气压平衡 阀7内部设置有活动块8，所述共用胎壁6下端设置有共用趾口 9，所述轮毂4一侧设置有充气 嘴3,内侧中间部位和两侧设置有趾口槽10。所述共用胎壁6设置成弯曲形状，便于胎体1内 气压的高或低而使胎体1升高或降低时，起缓冲作用;所述气压平衡阀7两端相通，内部设置 有活动块8,其作用是：一、当两侧储气仓的压力不相等时，在车辆行驶过程中产生的的震 动，促使活动块8来回移动，从而两侧的压差进行串通，使压力平衡，压差相等，两个储气仓 又合二为一，形成统一压力，整个胎体1的胎纹5全部接触路面，延长胎体1使用寿命，增大摩 擦力，二、当有一侧储气仓2爆胎时，其内部压力瞬间消失，而另一侧储气仓2的压力依旧呈 常压状态，在两侧储气仓存在高压差的情况下，高压一侧的气体就会从气压平衡阀7内向零 压力一侧溢出，瞬间的高压差，促使活动块8向零压力一侧移动，由于活动块8的两端与气压 平衡阀7的腔体形状相同，紧密接触时呈密封状态，所以在爆胎的瞬间，活动块8同时密封 住气压平衡阀7零压力一侧的通气口，从而高压力一侧的储气仓2依旧是常压状态，胎体1不 会出现下降，轮胎仍然具有支撑力，不会出现偏移方向和左右摇摆现象，车辆可以正常行驶 到安全区域后，再进行爆胎故障处理，避免了因爆胎时和爆胎后驾驶人员对车辆的操作不 当引起的交通事故。 [0017] 在胎体1的趾口完全卡入在轮毂4的趾口槽10内的情况下，从充气嘴3往储气仓2内 充入压缩气体，由于压缩气体是逐渐充入储气仓2，没有形成两侧储气仓高压差，此时气压 平衡阀7的活动块8没有密封通气口，两侧储气仓2是互通的，压缩气体从一个储气仓2进入 到另一个储气仓内，直到达到预定压力，停止充气，两侧储气仓压力相等，或者是两侧压力 有一定的压力差，在车辆行驶过程中，此压力差会逐渐自动平衡，使两侧压力相等。车辆使 用一段时间后，气压会逐渐降低，在车辆自重的情况下，胎体1会向下降低，共用胎壁6也随 之呈弯曲状态，不影响车轮的正常使用，待恢复压力后又自动展开。当车辆行驶过程中，车 轮碰撞到障碍物，致使胎体1受损突然爆胎时，爆胎一侧的储气仓压力瞬间降到零压力状 态,而另一侧储气仓依旧是常压状态,在两侧高压差状态下,高压储气仓一侧的压缩气体瞬 间从气压平衡阀7向零压力一侧的储气仓溢出，由于压差大，气压平衡阀7内的活动块8被高 压气体顶向零压力一侧储气仓，由于活动块8的两端与气压平衡阀7的腔体形状相同，紧密 接触时呈密封状态，所以在爆胎的瞬间，活动块8同时密封住气压平衡阀7零压力一侧的通 气口，从而高压力一侧的储气仓2依旧是常压状态，胎体1不会出现下降，轮胎仍然具有支撑 力，不会出现偏移方向和左右摇摆现象，车辆可以正常行驶到安全区域后，再进行爆胎故障 处理，避免了因爆胎时和爆胎后驾驶人员对车辆的操作不当引起的交通事故。 [EN CN212194955U]: The technical field of wheels for stabilizing the body and preventing deviation direction when the car tires burst [0001] The present utility model belongs to the field of car puncture safety, in particular to a wheel that stabilizes the body and prevents deviation when the car punctures. Background technique [0002] According to annual statistics, car crashes and fatalities caused by sudden punctures during high-speed driving are listed as the top highway accidents, accounting for 49.81% of the fatalities in highway accidents, and 63.94% of the injured. , Surpassing fatigue driving and speeding become the biggest killer of highway traffic accidents. [0003] A car puncture, especially a car puncture on a highway, is a highly dangerous and highly probable malignant accident. Once a vehicle punctures, the tire instantly loses its supporting force, causing the center of gravity of the vehicle to change immediately , Especially the front tire puncture of front-wheel drive vehicles, the shift of the center of gravity immediately after the puncture is likely to cause the vehicle to lose control. Automobile tire blowout safety is a major subject that has not yet achieved effective breakthroughs at home and abroad. A search of relevant technical literature shows that the current technical solutions for this subject mainly include the following. First, the tire pressure monitoring system (TPMS), as a relatively mature tire pressure detection technology, is widely used in various vehicles. Related tests and technologies have shown that with the help of tire pressure monitoring, the probability of tire blowouts can be reduced, but There is no strict correspondence between tire blowout and tire pressure and internal temperature related parameters in the time and space domain. Therefore, TPMS cannot truly, real-time and effectively solve problems such as car tire blowout and wheel direction and vehicle body deviation after a tire blowout. Second, the car puncture safety tire pressure display adjustable suspension system (Chinese Patent No. 97107850.5), this utility model proposes a tire pressure sensor, electronic control device, braking force balance device and lift composite suspension structure. The system, through the systems balanced braking force and puncture wheel suspension lift control, realizes the safety of the vehicle puncture, but the technical solution adopts a relatively simple structure and control method, so the vehicle lateral stability control effect is not ideal. Utility model content [0004] The purpose of the present utility model is to provide a vehicle that stabilizes the vehicle body in an anti-offset direction when a car punctures a tire. The puncture control is a kind of wheel anti-offset and vehicle stability control. This method provides a vehicle that is stable when a puncture occurs. The body anti-offset direction wheels can control the direction of the vehicle, vehicle attitude, lane keeping, etc. when and after a tire blowout, so that the vehicle body is balanced and stable after driving for a certain distance before taking measures to prevent tire blowout and tire blowout. A traffic accident caused by improper operation of the vehicle by the driver behind the tire. [0005] The purpose of the present utility model is achieved as follows: a car body stabilizing the anti-offset direction of the wheel when a tire bursts, which includes: carcass 1, air storage tank 2, inflation nozzle 3, wheel hub 4, tire pattern 5. The common tire wall 6, the air pressure balance valve 7, the movable block 8, the common toe opening 9, and the toe opening groove 10. A tread pattern 5 is provided on the outer crown of the carcass 1, and a common tire wall 6, an air pressure balance valve 7, a movable block 8, and a common toe 9 are provided on the inner side of the carcass 1, and the common tire wall 6 holds an air storage tank. One is divided into two to form two independent air storage tanks 2, each of which stores air. The air pressure balance valve 7 is arranged on the common tire wall 6, so that the two-divided air storage tanks 2 are connected to each other and balance the two sides For the pressure of the air storage tank 2, a movable block 8 is provided inside the air pressure balance valve 7, a common toe 9 is provided at the lower end of the common tire wall 6, and an inflation nozzle 3 is provided on one side of the hub 4, the inner middle part and both sides There is a toe slot 10. The common tire wall 6 is set in a curved shape to facilitate the increase or decrease of the air pressure in the carcass 1, which acts as a buffer when the carcass 1 is raised or lowered; the two ends of the air pressure balance valve 7 communicate with each other, and there are movable inside. Block 8, its function is: 1. When the pressures of the gas storage tanks 2 on both sides are not equal When the vehicle is running, the vibration generated during the driving of the vehicle prompts the movable block 8 to move back and forth, so that the pressure difference on both sides is in collusion, so that the pressure is balanced, the pressure difference is equal, and the two air storage tanks are combined into one to form a unified pressure. , The tire pattern 5 of the entire carcass 1 is in contact with the road, prolongs the service life of the carcass 1, and increases the friction. Second, when one side of the air storage tank 2 bursts, its internal pressure disappears instantly, while the other side stores air The pressure of the warehouse is still at normal pressure. When there is a high pressure difference between the two gas storage tanks, the gas on the high pressure side will overflow from the pressure balance valve 7 to the zero pressure side. The instant high pressure difference prompts the movable block 8 to The zero pressure side moves, because the two ends of the movable block 8 have the same shape as the cavity of the air pressure balance valve 7, and they are in a sealed state when they are in close contact. Therefore, at the moment of a tire burst, the movable block 8 simultaneously seals the air pressure balance valve 7 at zero pressure One side of the air vent, so that the air storage tank 2 on the high pressure side is still under normal pressure, the carcass 1 will not drop, the tires still have supporting force, there will be no offset direction and side-to-side swing, the vehicle can be normal After driving to a safe area, puncture failure treatment will be carried out to avoid traffic accidents caused by improper operation of the vehicle by the driver during and after the puncture. [0006] Preferably, the inflation nozzle 3 on the hub 4 can be set on one of the air storage bins 2, or can be set on two air storage bins at the same time. [0007] Preferably, the common sidewall 6 can be integrally formed with the carcass 1 in the production process, or can be produced separately with the carcass 1, and bonded together with a special glue. [0008] Preferably, when the common sidewall 6 is produced separately, the air pressure balance valve 7, the movable block 8, and the common toe 9 are integrally formed with the common sidewall 6 at the same time. [0009] According to the utility model, the car body stabilizing the anti-deflection direction of the wheel when the tire bursts, the specifications, specific parameters, national standards of the carcass and the hub are common to the existing carcass and the hub. [0010] Compared with the prior art, the beneficial effect of the present invention is that when the tire bursts, the internal pressure of one side of the air storage tank 2 disappears instantly, while the pressure of the other side of the air storage tank is still in a normal pressure state. When there is a high pressure difference between the gas storage tanks on both sides, the gas on the high pressure side will overflow from the pressure balance valve 7 to the zero pressure side. The momentary high pressure difference prompts the movable block 8 to move to the zero pressure side. The two ends of the pressure balance valve 7 have the same shape as the cavity of the pressure balance valve 7 and are in a sealed state when in close contact. Therefore, at the moment of a puncture, the movable block 8 simultaneously seals the vent on the zero pressure side of the pressure balance valve 7 to achieve a high pressure. The air storage tank 2 on the side is still in a normal pressure state, the carcass 1 will not drop, the tires still have supporting force, there will be no offset direction and side-to-side swing phenomenon, the vehicle can normally drive to a safe area before the tire blows out Fault handling avoids traffic accidents caused by improper operation of the vehicle by the driver during and after a puncture. Description of the drawings [0011] Figure 1 is a cross-sectional view of the internal structure of the utility model. [0012] Figure 2 is a cross-sectional view of the wheel hub structure of the utility model. [0013] FIG. 3 is a separate cross-sectional view of the common tire wall of the utility model. [0014] FIG. 4 is a separate cross-sectional view of the carcass of the utility model. Detailed ways [0015] Embodiment: [0016] A wheel that stabilizes the body's anti-offset direction when an automobile punctures a tire, comprising: a carcass 1, an air reservoir 2, an inflation nozzle 3, a wheel hub 4, a tread pattern 5, a common sidewall 6, an air pressure balance valve 7, Movable block 8, shared toe mouth 9, toe mouth groove 10. The outer crown of the carcass 1 is provided with a tread pattern 5, and the inner side of the carcass 1 is provided with a common tire wall 6, an air pressure balance valve 7, a movable block 8, and a common toe port 9, and the common tire wall 6 holds an air storage tank. One is divided into two to form two independent gas storage bins 2, each for gas storage. The air pressure balance valve 7 is provided with It is placed on the common tire wall 6 so that the two-divided air storage tanks 2 are connected to each other to balance the pressure of the air storage tanks on both sides. The air pressure balance valve 7 is provided with a movable block 8 inside, and the lower end of the common tire wall 6 A common toe mouth 9 is provided, an inflation nozzle 3 is provided on one side of the hub 4, and toe mouth grooves 10 are provided on the inner middle part and on both sides. The common tire wall 6 is set in a curved shape to facilitate the high or low air pressure in the carcass 1 to cause the carcass 1 to rise or lower, which acts as a buffer; the two ends of the air pressure balance valve 7 communicate with each other, and the inside is provided with movable The function of block 8 is: 1. When the pressures of the air storage tanks on both sides are not equal, the vibration generated during the driving of the vehicle will cause the movable block 8 to move back and forth, so that the pressure difference on both sides will collude and the pressure will be balanced. , The pressure difference is equal, and the two air storage tanks are combined into one to form a unified pressure. The tire tread 5 of the entire carcass 1 is in contact with the road surface, which prolongs the service life of the carcass 1 and increases the friction. When the tire of the air tank 2 bursts, its internal pressure disappears instantly, while the pressure of the air tank 2 on the other side is still at normal pressure. When there is a high pressure difference between the air tanks on both sides, the gas on the high pressure side will change from The air pressure balance valve 7 overflows to the zero pressure side, and the instant high pressure difference prompts the movable block 8 to move to the zero pressure side. Since the two ends of the movable block 8 have the same shape as the cavity of the air pressure balance valve 7, they are sealed when in close contact. State, so at the moment of a puncture, the movable block 8 is sealed at the same time Hold the air vent on the zero pressure side of the air pressure balance valve 7, so that the air storage tank 2 on the high pressure side is still in a normal pressure state, the carcass 1 will not drop, the tires still have supporting force, and there will be no deviation in the direction and direction. The phenomenon of side-to-side swing, the vehicle can normally drive to a safe area, and then deal with the puncture failure, avoiding traffic accidents caused by improper operation of the vehicle by the driver during and after the puncture. [0017] In the case that the toe of the carcass 1 is completely stuck in the toe groove 10 of the hub 4, the compressed gas is filled into the air storage tank 2 from the inflation nozzle 3, because the compressed gas is gradually filled into the air storage In the warehouse 2, there is no high pressure difference between the gas storages on both sides. At this time, the movable block 8 of the air pressure balance valve 7 does not have a sealed vent. The gas storages 2 on both sides are interconnected, and the compressed gas enters from one gas storage 2 to the other. In the air storage tank, until the predetermined pressure is reached, the inflation is stopped. The pressures of the air storage tanks on both sides are equal, or there is a certain pressure difference between the pressures on both sides. During the driving of the vehicle, the pressure difference will gradually automatically balance to make the pressure on both sides equal. After the vehicle is used for a period of time, the air pressure will gradually decrease. Under the condition of the vehicle's own weight, the carcass 1 will drop downwards, and the common sidewall 6 will also be bent, which will not affect the normal use of the wheels. It will automatically resume after the pressure is restored. Unfold. When the vehicle is running, the wheel collides with an obstacle, causing the carcass 1 to be damaged and the tire burst suddenly, the pressure of the air storage tank on one side of the tire burst instantly drops to zero pressure, while the air storage tank on the other side is still at normal pressure. In the state of high pressure difference on both sides, the compressed gas on the side of the high pressure gas storage tank instantly overflows from the gas pressure balance valve 7 to the gas storage tank on the zero pressure side. Due to the large pressure difference, the movable block 8 in the pressure balance valve 7 When the high-pressure gas pushes to the zero-pressure side of the air storage tank, since the two ends of the movable block 8 have the same shape as the cavity of the air pressure balance valve 7, they are in a sealed state when they are in close contact, so the movable block 8 is sealed at the same time when the tire bursts. Hold the air pressure balance valve 7 on the zero pressure side The air port, so that the air storage tank 2 on the high-pressure side is still at normal pressure, the carcass 1 will not drop, the tires still have supporting force, there will be no offset direction and side-to-side swing, and the vehicle can normally drive to a safe area After that, the tire puncture failure treatment will be carried out to avoid traffic accidents caused by the driver's improper operation of the vehicle during and after the puncture.
[ZH CN212177857U]: 带四唇密封结构的轮毂单元 [EN CN212177857U]: Hub unit with four-lip sealing structure | [ZH CN212177857U]: 本实用新型公开了带四唇密封结构的轮毂单元，本实用新型涉及轮毂单元技术领域。通过所述内法兰件的外部位于辅助油封环构件的内端面之间设置有第一密封挡圈，所述辅助油封环构件包括辅助油封环主体，所述辅助油封环主体为内部圆周阵列有多个弹力回程部，多个所述弹力回程部的端面设置有限位紧固部，所述辅助油封环主体的外壁上开设有加注油口，所述辅助油封环主体的内部设有密封挡圈限位部，所述辅助油封环主体的内部位于密封挡圈限位部的一侧设置有快速安装部，解决了传统的带四唇密封结构的轮毂单元在使用时由于车轮的高速转动，密封性不好，会导致灰尘等进入到其内部，对内部紧密的机械部件带来损害的问题。 [EN CN212177857U]: The utility model discloses a hub unit with a four-lip sealing structure, and relates to the technical field of hub units. A first sealing check ring is arranged outside an inner flange piece and located between the inner end faces of auxiliary oil seal ring components, each auxiliary oil seal ring component comprises an auxiliary oil seal ring body, a plurality of elastic return stroke parts arearranged inside each auxiliary oil seal ring body in a circumferential array mode, and limiting fastening parts are arranged on the end faces of the elastic return stroke parts. An oil filling port isformed in the outer wall of the auxiliary oil seal ring body, a sealing check ring limiting part is arranged in the auxiliary oil seal ring body, and a rapid installation part is arranged at the position, located on one side of the sealing check ring limiting part, in the auxiliary oil seal ring body. The problem that when a traditional hub unit with a four-lip sealing structure is used, due to the fact that a wheel rotates at a high speed, the sealing performance is poor, dust and the like can enter the hub unit, and damage is caused to internal tight mechanical parts is solved. | CN212177857U | 2020-12-18 | CN202020544803U | 2020-04-14 | CN202020544803U, 2020-04-14 | CN212177857U: 2020-12-18 | HANGZHOU XIAOSHAN DINGLI MACHINERY CO LTD | WANG FEI CHEN CHUANLONG WANG XIAOPING | F16J15/16: I B60B27/00: I F16H57/04: I F16J15/32: I F16J15/324: I |  |  |  | [ZH CN212177857U]: 1 .带四唇密封结构的轮毂单元，包括内法兰件⑷以及活动连接在内法兰件⑷外部的 外法兰件(2)，所述内法兰件⑷的外部依次通过第一滚动轴承(5)、第二滚动轴承(6)、第二 密封挡圈(10)和紧固螺母(11)的组合安装安装有外法兰件(2)，所述第二滚动轴承⑹和第 一滚动轴承(5)并联安装在内法兰件(4)的中间段，所述第一滚动轴承(5)和紧固螺母(11) 之间设置有第二密封挡圈(10)，所述第二密封挡圈(10)的一侧的紧固螺母(11)与外法兰件 (2)的一端的端面相邻设置，所述外法兰件(2)的内部位于第二滚动轴承(6)的一侧以卡槽 方式设置有限位卡簧(9)，所述内法兰件(4)的外部端面位于限位卡簧(9)的一侧设置有内 部密封圈组件(7)，所述外法兰件(2)的一端以卡口方式设置有外封板(1)，其特征在于:所 述内法兰件(4)的外端面靠近法兰口的一侧设置有辅助油封环构件(3)，所述辅助油封环构 件⑶设置在第二滚动轴承(6)和内法兰件(4)外部缺口之间,所述内法兰件⑷的外部位于 辅助油封环构件⑶的内端面之间设置有第一密封挡圈(8)； 所述辅助油封环构件(3)包括辅助油封环主体(31)，所述辅助油封环主体(31)为内部 圆周阵列有多个弹力回程部(34)，多个所述弹力回程部(34)的端面设置有限位紧固部 (33)，所述辅助油封环主体(31)的外壁上开设有加注油口(32)，所述辅助油封环主体(31) 的内部设有密封挡圈限位部(35)，所述辅助油封环主体(31)的内部位于密封挡圈限位部 (35)的一侧设置有快速安装部(36)。 2 .根据权利要求1所述的带四唇密封结构的轮毂单元，其特征在于:所述内部密封圈组 件(7)包括内部密封圈主体(71)，所述内部密封圈主体(71)倾斜面上开设有加注口(72)，所 述加注口(72)的内部以螺纹方式设置有密封螺纹钉(73)。 3 .根据权利要求1所述的带四唇密封结构的轮毂单元，其特征在于:所述辅助油封环构 件(3)通过辅助油封环主体(31)表面开设的加注油口 (32)以螺纹方式设置有密封螺钉 (12)。 4 .根据权利要求1所述的带四唇密封结构的轮毂单元，其特征在于:所述辅助油封环主 体(31)表面开设的加注油口(32)位置与内部密封圈主体(71)倾斜面上开设的加注口 (72) 保证竖直设置,并且密封螺钉(12)的内部直径大于密封螺纹钉(73)外部最大直径。 5 .根据权利要求1所述的带四唇密封结构的轮毂单元，其特征在于：所述快速安装部 (36)的内部直径大于内法兰件⑷上外部连接段最大直径。 6 .根据权利要求1所述的带四唇密封结构的轮毂单元，其特征在于：所述外法兰件(2) 和辅助油封环构件⑶之间接触面上设置有橡胶密封圈。 [EN CN212177857U]: 1 .A hub unit with a four-lip seal structure, including an inner flange and an outer flange (2) movably connected to the outer flange of the inner flange , the outer flange of the inner flange passes through the first rolling bearing ( 5) The combination of the second rolling bearing (6), the second sealing ring (10) and the fastening nut (11) is installed with an outer flange (2), the second rolling bearing (6) and the first rolling bearing (5) ) Installed in parallel in the middle section of the inner flange member (4), a second sealing ring (10) is provided between the first rolling bearing (5) and the fastening nut (11), the second sealing ring The fastening nut (11) on one side of (10) is arranged adjacent to the end surface of one end of the outer flange piece (2), and the inside of the outer flange piece (2) is located on one side of the second rolling bearing (6) The limit circlip (9) is arranged in a card slot, and the outer end surface of the inner flange (4) is located on the side of the limit circlip (9) with an internal sealing ring assembly (7), and the outer method One end of the flange (2) is provided with an outer sealing plate (1) in a bayonet manner, characterized in that: the outer end surface of the inner flange (4) is provided with an auxiliary oil seal ring member ( 3), the auxiliary oil seal ring member (3) is arranged between the second rolling bearing (6) and the outer gap of the inner flange member (4), and the outer part of the inner flange member (4) is located on the inner end surface of the auxiliary oil seal ring member (3) A first sealing retaining ring (8) is arranged between; The auxiliary oil seal ring component (3) includes an auxiliary oil seal ring main body (31), and the auxiliary oil seal ring main body (31) is an inner circumferential array with a plurality of elastic return portions (34), and a plurality of the elastic return portions (34) The end surface of the auxiliary oil seal ring body (31) is provided with a limit fastening portion (33), the outer wall of the auxiliary oil seal ring main body (31) is provided with an oil filling port (32), and the auxiliary oil seal ring main body (31) is provided with a sealing stopper inside. A ring limiting part (35) is provided with a quick installation part (36) inside the auxiliary oil seal ring main body (31) located on one side of the sealing retainer ring limiting part (35). 2 The hub unit with a four-lip seal structure according to claim 1, characterized in that: the internal sealing ring assembly (7) comprises an internal sealing ring main body (71), and an inclined surface of the internal sealing ring main body (71) A filling port (72) is opened on the upper side, and a sealing screw nail (73) is provided in the inside of the filling port (72) in a threaded manner. 3 The hub unit with a four-lip seal structure according to claim 1, characterized in that: the auxiliary oil seal ring member (3) is threaded through the oil filling port (32) opened on the surface of the auxiliary oil seal ring main body (31) The method is provided with a sealing screw (12). 4 The hub unit with a four-lip seal structure according to claim 1, characterized in that: the position of the oil filling port (32) opened on the surface of the auxiliary oil seal ring main body (31) is inclined to the inner seal ring main body (71) The filling port (72) provided on the surface ensures the vertical arrangement, and the inner diameter of the sealing screw (12) is larger than the outer maximum diameter of the sealing screw (73). 5 The hub unit with a four-lip seal structure according to claim 1, wherein the inner diameter of the quick installation portion (36) is larger than the maximum diameter of the outer connecting section on the inner flange (4). 6 The hub unit with a four-lip seal structure according to claim 1, wherein a rubber seal ring is provided on the contact surface between the outer flange (2) and the auxiliary oil seal ring member (3). | [ZH CN212177857U]: 带四唇密封结构的轮毂单元 技术领域 [0001]本实用新型涉及轮毂单元技术领域，具体为带四唇密封结构的轮毂单元。 背景技术 [0002]对于轮毂单元中的轴承来说，通常采用油润滑和脂轮滑两种方式。脂润滑的密封 结构相对简单，但维护时，需要更换轴承或把轴承卸下来。油润滑维护相对简单，只需把润 滑油泄掉重新加注即可，这个优势，使油润滑成为了卡车、客车等车辆轮毂单元的主流方 向。但油润滑会受温度、重载载荷、冲击载荷等综合因素的影响，容易漏油，因而对密封结构 提出了更高的要求。 [0003] 传统的带四唇密封结构的轮毂单元在使用时由于车轮的高速转动，密封性不好， 会导致灰尘等进入到其内部，对内部紧密的机械部件带来损害。 实用新型内容 [0004]针对现有技术的不足，本实用新型提供了带四唇密封结构的轮毂单元，解决了传 统的带四唇密封结构的轮毂单元在使用时由于车轮的高速转动，密封性不好，会导致灰尘 等进入到其内部，对内部紧密的机械部件带来损害的问题。 [0005] 为实现以上目的，本实用新型通过以下技术方案予以实现：带四唇密封结构的轮 毂单元，包括内法兰件以及活动连接在内法兰件外部的外法兰件，所述内法兰件的外部依 次通过第一滚动轴承、第二滚动轴承、第二密封挡圈和紧固螺母的组合安装安装有外法兰 件，所述第二滚动轴承和第一滚动轴承并联安装在内法兰件的中间段，所述第一滚动轴承 和紧固螺母之间设置有第二密封挡圈，所述第二密封挡圈的一侧的紧固螺母与外法兰件的 一端的端面相邻设置，所述外法兰件的内部位于第二滚动轴承的一侧以卡槽方式设置有限 位卡簧，所述内法兰件的外部端面位于限位卡簧的一侧设置有内部密封圈组件，所述外法 兰件的一端以卡口方式设置有外封板，所述内法兰件的外端面靠近法兰口的一侧设置有辅 助油封环构件，所述辅助油封环构件设置在第二滚动轴承和内法兰件外部缺口之间，所述 内法兰件的外部位于辅助油封环构件的内端面之间设置有第一密封挡圈。 [0006] 所述辅助油封环构件包括辅助油封环主体，所述辅助油封环主体为内部圆周阵列 有多个弹力回程部，多个所述弹力回程部的端面设置有限位紧固部，所述辅助油封环主体 的外壁上开设有加注油口，所述辅助油封环主体的内部设有密封挡圈限位部，所述辅助油 封环主体的内部位于密封挡圈限位部的一侧设置有快速安装部。 [0007] 优选的，所述内部密封圈组件包括内部密封圈主体，所述内部密封圈主体倾斜面 上开设有加注口，所述加注口的内部以螺纹方式设置有密封螺纹钉。 [0008] 优选的，所述辅助油封环构件通过辅助油封环主体表面开设的加注油口以螺纹方 式设置有密封螺钉。 [0009] 优选的，所述辅助油封环主体表面开设的加注油口位置与内部密封圈主体倾斜面 上开设的加注口保证竖直设置，并且密封螺钉的内部直径大于密封螺纹钉外部最大直径。 [0010]优选的，所述快速安装部的内部直径大于内法兰件上外部连接段最大直径。 [0011]优选的，所述外法兰件和辅助油封环构件之间接触面上设置有橡胶密封圈。 [0012] 有益效果 [0013]本实用新型提供了带四唇密封结构的轮毂单元。与现有技术相比具备以下有益效 果： [0014] 1、带四唇密封结构的轮毂单元，通过内法兰件的外端面靠近法兰口的一侧设置有 辅助油封环构件，辅助油封环构件设置在第二滚动轴承和内法兰件外部缺口之间，内法兰 件的外部位于辅助油封环构件的内端面之间设置有第一密封挡圈，辅助油封环构件包括辅 助油封环主体，辅助油封环主体为内部圆周阵列有多个弹力回程部，多个弹力回程部的端 面设置有限位紧固部，辅助油封环主体的外壁上开设有加注油口，辅助油封环主体的内部 设有密封挡圈限位部，辅助油封环主体的内部位于密封挡圈限位部的一侧设置有快速安装 部，解决了传统的带四唇密封结构的轮毂单元在使用时由于车轮的高速转动，密封性不好， 会导致灰尘等进入到其内部，对内部紧密的机械部件带来损害的问题。 [0015] 2、带四唇密封结构的轮毂单元，通过辅助油封环构件包括辅助油封环主体，辅助 油封环主体为内部圆周阵列有多个弹力回程部，多个弹力回程部的端面设置有限位紧固 部，辅助油封环主体的外壁上开设有加注油口，辅助油封环主体的内部设有密封挡圈限位 部，辅助油封环主体的内部位于密封挡圈限位部的一侧设置有快速安装部，使得我们对其 内部加装油料变得方便快捷。 附图说明 [0016]图1为本实用新型结构示意图； [0017]图2为本实用新型结构剖视图； [0018]图3为本实用新型辅助油封环构件结构示意图； [0019]图4为图2中A出结构放大图。 [0020]图中：1、外封板;2、外法兰件;3、辅助油封环构件;31、辅助油封环主体;32、加注油 口；33、限位紧固部;34、弹力回程部;35、密封挡圈限位部；36、快速安装部;4、内法兰件；5、 第一滚动轴承;6、第二滚动轴承;7、内部密封圈组件;71、内部密封圈主体;72、加注口；73、 密封螺纹钉;8、第一密封挡圈；9、限位卡簧;10、第二密封挡圈；11、紧固螺母;12、密封螺钉。 具体实施方式 [0021]下面将结合本实用新型实施例中的附图，对本实用新型实施例中的技术方案进行 清楚、完整地描述，显然，所描述的实施例仅仅是本实用新型一部分实施例，而不是全部的 实施例。基于本实用新型中的实施例，本领域普通技术人员在没有做出创造性劳动前提下 所获得的所有其他实施例，都属于本实用新型保护的范围。 [0022]请参阅图1-2,本实用新型提供一种技术方案：带四唇密封结构的轮毂单元，包括 内法兰件4以及活动连接在内法兰件4外部的外法兰件2,内法兰件4的外部依次通过第一滚 动轴承5、第二滚动轴承6、第二密封挡圈10和紧固螺母11的组合安装安装有外法兰件2,第 二滚动轴承6和第一滚动轴承5并联安装在内法兰件4的中间段，第一滚动轴承5和紧固螺母 11之间设置有第二密封挡圈10，第二密封挡圈10的一侧的紧固螺母11与外法兰件2的一端 的端面相邻设置，外法兰件2的内部位于第二滚动轴承6的一侧以卡槽方式设置有限位卡簧 9,内法兰件4的外部端面位于限位卡簧9的一侧设置有内部密封圈组件7,外法兰件2的一端 以卡口方式设置有外封板1，内法兰件4的外端面靠近法兰口的一侧设置有辅助油封环构件 3,外法兰件2和辅助油封环构件3之间接触面上设置有橡胶密封圈，辅助油封环构件3设置 在第二滚动轴承6和内法兰件4外部缺口之间，内法兰件4的外部位于辅助油封环构件3的内 端面之间设置有第一密封挡圈8。 [0023] 请参阅图2和图3,辅助油封环构件3包括辅助油封环主体31，辅助油封环主体31为 内部圆周阵列有多个弹力回程部34,多个弹力回程部34的端面设置有限位紧固部33,辅助 油封环主体31的外壁上开设有加注油口32,辅助油封环主体31的内部设有密封挡圈限位部 35,辅助油封环主体31的内部位于密封挡圈限位部35的一侧设置有快速安装部36,快速安 装部36的内部直径大于内法兰件4上外部连接段最大直径,辅助油封环构件3通过辅助油封 环主体31表面开设的加注油口32以螺纹方式设置有密封螺钉12。 [0024] 请参阅图4,内部密封圈组件7包括内部密封圈主体71,内部密封圈主体71倾斜面 上开设有加注口 72，加注口72的内部以螺纹方式设置有密封螺纹钉73,辅助油封环主体31 表面开设的加注油口 32位置与内部密封圈主体71倾斜面上开设的加注口 72保证竖直设置, 并且密封螺钉12的内部直径大于密封螺纹钉73外部最大直径。 [0025]使用时，由于传统的轮毂单元内为密封组合体，需要对内部加设油液，且如果密封 性不好，会造成灰尘等杂质进入到内部，对内部紧密的机械部件带来损害，现对外法兰件2 和内法兰件4之间增设辅助油封环构件3,我们在内部密封圈组件7上开设加注口72,需要对 内部加油时，旋转密封螺纹钉73,让其旋转出来，进行油料的加料，在辅助油封环主体31的 内部设置弹力回程部34和限位紧固部33,并且在辅助油封环主体31的内部设置快速安装部 36,这样就方便辅助油封环构件3的整体拆装，第一密封挡圈8的作用是防止辅助油封环构 件3内部的油料溢出,在辅助油封环主体31的端面设置有加注油口32,加注油口 32上连接有 密封螺钉12,这样就保护防止灰尘进入到其内部，并且保证了密闭性。 [0026]需要说明的是，在本文中，诸如第一和第二等之类的关系术语仅仅用来将一个实 体或者操作与另一个实体或操作区分开来，而不一定要求或者暗示这些实体或操作之间存 在任何这种实际的关系或者顺序。而且，术语“包括”、“包含”或者其任何其他变体意在涵盖 非排他性的包含，从而使得包括一系列要素的过程、方法、物品或者设备不仅包括那些要 素，而且还包括没有明确列出的其他要素，或者是还包括为这种过程、方法、物品或者设备 所固有的要素。 [0027]尽管已经示出和描述了本实用新型的实施例，对于本领域的普通技术人员而言， 可以理解在不脱离本实用新型的原理和精神的情况下可以对这些实施例进行多种变化、修 改、替换和变型，本实用新型的范围由所附权利要求及其等同物限定。 [EN CN212177857U]: Technical field of hub unit with four-lip seal structure [0001] The present invention relates to the technical field of hub units, specifically a hub unit with a four-lip seal structure. Background technique [0002] For the bearings in the hub unit, oil lubrication and grease wheel sliding are usually used. The grease lubrication seal structure is relatively simple, but the bearing needs to be replaced or removed during maintenance. The maintenance of oil lubrication is relatively simple. You only need to drain the lubricating oil and refill it. This advantage makes oil lubrication the mainstream direction of the wheel hub units of trucks and buses. However, oil lubrication is affected by comprehensive factors such as temperature, heavy load, and impact load, and is prone to oil leakage. Therefore, higher requirements are placed on the sealing structure. [0003] In the conventional hub unit with a four-lip seal structure, due to the high-speed rotation of the wheel, the sealing performance is not good, which will cause dust and the like to enter the inside thereof and cause damage to the internal compact mechanical parts. Utility model content [0004] In view of the shortcomings of the prior art, the present utility model provides a hub unit with a four-lip seal structure, which solves the problem of poor sealing performance due to the high-speed rotation of the wheel during use of the traditional hub unit with a four-lip seal structure. It will cause dust and the like to enter its interior and cause damage to the internal compact mechanical parts. [0005] In order to achieve the above objectives, the present invention is achieved through the following technical solutions: a hub unit with a four-lip seal structure, including an inner flange part and an outer flange part movably connected to the outside of the inner flange part, the inner The outer flange part is installed on the outside of the flange part sequentially through the combination of the first rolling bearing, the second rolling bearing, the second sealing ring and the fastening nut, and the second rolling bearing and the first rolling bearing are installed in parallel with the inner flange part. In the middle section of the first rolling bearing and the fastening nut, a second sealing retainer ring is provided, and the fastening nut on one side of the second sealing retainer ring is arranged adjacent to the end surface of one end of the outer flange member, The inner side of the outer flange member is located on the side of the second rolling bearing and is provided with a limited circlip in a groove manner, and the outer end surface of the inner flange member is located on the side of the limiting circlip and is provided with an internal sealing ring assembly, One end of the outer flange member is provided with an outer sealing plate in a bayonet manner, an auxiliary oil seal ring member is provided on a side of the outer end surface of the inner flange member close to the flange opening, and the auxiliary oil seal ring member is provided on the second Between the rolling bearing and the outer gap of the inner flange member, a first sealing retainer ring is provided between the outer portion of the inner flange member and the inner end surface of the auxiliary oil seal ring member. [0006] The auxiliary oil seal ring component includes an auxiliary oil seal ring main body, the auxiliary oil seal ring main body has a plurality of elastic return portions in an inner circumferential array, and the end faces of the plurality of elastic return portions are provided with a limit fastening portion, the The outer wall of the auxiliary oil seal ring main body is provided with an oil filling port, the inside of the auxiliary oil seal ring main body is provided with a sealing retainer ring stopper, and the inside of the auxiliary oil seal ring main body is located on one side of the seal retainer ring stopper There is a quick installation department. [0007] Preferably, the internal sealing ring assembly includes an internal sealing ring main body, a filling port is opened on the inclined surface of the internal sealing ring main body, and a sealing screw nail is provided inside the filling port in a threaded manner. [0008] Preferably, the auxiliary oil seal ring member is provided with a sealing screw in a threaded manner through an oil filling port opened on the surface of the auxiliary oil seal ring main body. [0009] Preferably, the position of the oil filler opening on the surface of the auxiliary oil seal ring body and the filler opening on the inclined surface of the inner sealing ring body ensure vertical arrangement, and the inner diameter of the sealing screw is greater than the maximum outer diameter of the sealing screw. diameter. [0010] Preferably, the inner diameter of the quick installation portion is greater than the maximum diameter of the outer connecting section on the inner flange member. [0011] Preferably, a rubber seal ring is provided on the contact surface between the outer flange member and the auxiliary oil seal ring member. [0012] Benefits [0013] The utility model provides a hub unit with a four-lip seal structure. Compared with the prior art, it has the following beneficial effects: [0014] 1. The hub unit with a four-lip seal structure is provided with an auxiliary oil seal ring member on the side close to the flange opening through the outer end surface of the inner flange member, and the auxiliary oil seal ring member is provided on the second rolling bearing and the inner flange member Between the external gaps, the outer part of the inner flange part is located between the inner end surface of the auxiliary oil seal ring member, and a first sealing retainer ring is provided. The auxiliary oil seal ring member includes an auxiliary oil seal ring main body, and the auxiliary oil seal ring main body has a plurality of inner circumferential arrays. The elastic return part, the end faces of the multiple elastic return parts are provided with a limit fastening part, the outer wall of the auxiliary oil seal ring body is provided with an oil filling port, and the inside of the auxiliary oil seal ring body is provided with a sealing retainer ring limiting part, and the auxiliary oil seal ring The inside of the main body is provided with a quick installation part on the side of the limit part of the sealing ring, which solves the problem that the traditional hub unit with a four-lip seal structure has poor sealing performance due to the high-speed rotation of the wheel during use, which will cause dust to enter To its inside, it will cause damage to the internal compact mechanical parts. [0015] 2. The hub unit with a four-lip seal structure includes an auxiliary oil seal ring main body through the auxiliary oil seal ring member, the auxiliary oil seal ring main body is an inner circumferential array with a plurality of elastic return portions, and the end faces of the plurality of elastic return portions are provided with limited positions In the fastening part, the outer wall of the auxiliary oil seal ring main body is provided with an oil filling port, the auxiliary oil seal ring main body is provided with a sealing retainer ring limit part, and the inner part of the auxiliary oil seal ring body is located on one side of the seal retainer ring limit part There is a quick installation department, which makes it convenient and quick for us to add oil to its interior. Description of the drawings [0016] Figure 1 is a schematic diagram of the structure of the utility model; [0017] Figure 2 is a sectional view of the structure of the utility model; [0018] FIG. 3 is a schematic diagram of the structure of the auxiliary oil seal ring member of the utility model; [0019] FIG. 4 is an enlarged view of the structure A in FIG. 2. [0020] In the figure: 1. Outer seal plate; 2. Outer flange; 3. Auxiliary oil seal ring member; 31, Auxiliary oil seal ring body; 32, oil filler; 33, limit fastening part; 34, Elastic return part; 35. Seal retaining ring limit part; 36. Quick installation part; 4. Inner flange part; 5. First rolling bearing; 6. Second rolling bearing; 7. Internal sealing ring assembly; 71. Internal sealing ring Main body; 72, filling port; 73, sealing screw; 8, first sealing ring; 9, limit circlip; 10, second sealing ring; 11. fastening nut; 12, sealing screw. Detailed ways [0021] The following will clearly and completely describe the technical solutions in the embodiments of the present utility model with reference to the accompanying drawings in the embodiments of the present utility model. Obviously, the described embodiments are only a part of the embodiments of the present utility model, not All examples. Based on the embodiments of the present utility model, all other embodiments obtained by those of ordinary skill in the art without creative work shall fall within the scope of protection of the present utility model. [0022] Please refer to Figure 1-2, this utility model provides a technical solution: a hub unit with a four-lip seal structure, including an inner flange 4 and an outer flange 2 movably connected to the outside of the inner flange 4 , The outer flange member 4 is installed with the outer flange member 2, the second rolling bearing 6 and the first rolling bearing through the combination of the first rolling bearing 5, the second rolling bearing 6, the second sealing ring 10 and the fastening nut 11 in turn. 5 is installed in parallel in the middle section of the inner flange member 4, a second sealing ring 10 is provided between the first rolling bearing 5 and the fastening nut 11, and the fastening nut 11 on one side of the second sealing ring 10 is connected to the outer method One end of blue piece 2 The end faces of the outer flange member 2 are arranged adjacent to each other, the inner flange of the outer flange 2 is located on the side of the second rolling bearing 6 and the limit circlip 9 is arranged in a slot manner, and the outer end face of the inner flange member 4 is arranged on one side of the limit circlip There is an inner sealing ring assembly 7, one end of the outer flange part 2 is provided with an outer sealing plate 1 in a bayonet manner, and the outer end surface of the inner flange part 4 is provided with an auxiliary oil seal ring member 3 on the side close to the flange opening. A rubber sealing ring is arranged on the contact surface between the flange 2 and the auxiliary oil seal ring member 3. The auxiliary oil seal ring member 3 is arranged between the second rolling bearing 6 and the outer gap of the inner flange member 4, and the outer part of the inner flange member 4 is located A first sealing retainer ring 8 is provided between the inner end surfaces of the auxiliary oil seal ring member 3. 2 and 3, the auxiliary oil seal ring member 3 includes an auxiliary oil seal ring main body 31, the auxiliary oil seal ring main body 31 is an inner circumferential array with a plurality of elastic return portions 34, the end surface of the plurality of elastic return portions 34 is limited Position fastening portion 33, the outer wall of the auxiliary oil seal ring main body 31 is provided with an oil filling port 32, the inside of the auxiliary oil seal ring main body 31 is provided with a sealing retainer ring limiting portion 35, and the inside of the auxiliary oil seal ring main body 31 is located in the sealing retainer ring One side of the limiting portion 35 is provided with a quick installation portion 36, the inner diameter of the quick installation portion 36 is greater than the maximum diameter of the outer connecting section on the inner flange 4, and the auxiliary oil seal ring member 3 is filled through the surface of the auxiliary oil seal ring main body 31 The oil port 32 is provided with a sealing screw 12 in a threaded manner. [0024] Please refer to FIG. 4, the internal sealing ring assembly 7 includes an internal sealing ring main body 71, a filling port 72 is opened on the inclined surface of the internal sealing ring main body 71, and a sealing screw 73 is provided inside the filling port 72 in a threaded manner. The position of the oil filling port 32 opened on the surface of the auxiliary oil seal ring body 31 and the filling port 72 opened on the inclined surface of the inner seal ring body 71 ensure vertical arrangement, and the inner diameter of the sealing screw 12 is greater than the outer maximum diameter of the sealing screw 73 . [0025] When in use, because the traditional hub unit is a sealed assembly, oil needs to be added to the interior, and if the sealing is not good, it will cause dust and other impurities to enter the interior, causing damage to the internal tight mechanical parts. , Now an auxiliary oil seal ring member 3 is added between the outer flange part 2 and the inner flange part 4, and we have opened a filling port 72 on the inner seal ring assembly 7. When it is necessary to add oil to the inside, rotate the sealing screw 73 to let it Rotate out to feed the oil. In the auxiliary oil seal ring main body 31, an elastic return part 34 and a limit fastening part 33 are arranged, and a quick installation part 36 is arranged inside the auxiliary oil seal ring main body 31, which is convenient for the auxiliary oil seal ring The integral disassembly and assembly of the component 3, the function of the first sealing retainer ring 8 is to prevent the oil in the auxiliary oil seal ring component 3 from overflowing. The end surface of the auxiliary oil seal ring main body 31 is provided with an oil filling port 32, which is connected to the oil filling port 32 There are sealing screws 12, so as to prevent dust from entering the inside, and to ensure airtightness. [0026] It should be noted that in this article, relational terms such as first and second are only used to distinguish one entity or operation from another entity or operation, and do not necessarily require or imply these entities. Or there is any such actual relationship or sequence between operations. Moreover, the terms "include", "include" or any other variants thereof are intended to cover non-exclusive inclusion, so that a process, method, article or device including a series of elements not only includes those elements, but also includes those that are not explicitly listed Other elements of, or also include elements inherent to this process, method, article or equipment. [0027] Although the embodiments of the present utility model have been shown and described, for those of ordinary skill in the art, it will be understood that these embodiments can be carried out in various ways without departing from the principle and spirit of the present utility model. For changes, modifications, substitutions and variations, the scope of the present invention is defined by the appended claims and their equivalents.
[DE CN212219788U]: Positionierungsstruktur der Hinterachsnabenlagereinheit [ZH CN212219788U]: 一种后桥轮毂轴承单元定位结构 [EN CN212219788U]: Rear axle hub bearing unit positioning structure | [DE CN212219788U]: Das Gebrauchsmuster bezieht sich auf eine Hinterachsnaben-Lagereinheit-Positionierungsstruktur, die eine Lagereinheit, einen Wellenkopf, eine Nabe, eine Außenring-Sicherungsmutter und eine Innenring-Sicherungsmutter umfasst, wobei auf einer Seite der Innenseite der der Nabe stößt eine Seite des Außenrings der Lagereinheit gegen die Begrenzungswellenschulter, und die Innenring-Sicherungsmutter ist mit einer Innengewindestruktur auf der anderen Seite des Nabeninneren verbunden. Die andere Seite des Außenrings der Lagereinheit liegt an der Innenring-Sicherungsmutter an, auf einer Seite des Wellenkopfes ist eine begrenzende Wellenschulter angeordnet, eine Seite des Innenrings der Lagereinheit liegt an der angeordneten begrenzenden Wellenschulter an auf der einen Seite des Schaftkopfes ist auf der anderen Seite des Schaftkopfes ein Außengewinde eingearbeitet und die Außenring-Sicherungsmutter ist mit einer auf der anderen Seite des Schaftkopfes eingearbeiteten Außengewindestruktur verbunden. Die andere Seite des Innenrings der Lagereinheit liegt an der Außenring-Sicherungsmutter an. Die Lagereinheit kann genau vorgespannt werden, so dass die Lebensdauer der Nabenlagereinheit gewährleistet ist und das Problem eines vorzeitigen Ausfalls aufgrund einer unangemessenen Arbeitsspielsteuerung der Lagereinheit auf dem derzeitigen Markt gelöst wird. [ZH CN212219788U]: 本实用新型涉及一种后桥轮毂轴承单元定位结构，包括轴承单元、轴头、轮毂、外圈锁紧螺母、内圈锁紧螺母，轮毂内部一侧加工有限位轴肩，轴承单元的外圈一侧抵靠在限位轴肩上，内圈锁紧螺母与轮毂内部另一侧的内螺纹结构连接，轴承单元的外圈另一侧抵靠在内圈锁紧螺母上，轴头的一侧设有限位轴肩，轴承单元的内圈一侧抵靠在轴头一侧设有限位轴肩上，轴头的另一侧加工有外螺纹，外圈锁紧螺母与轴头的另一侧加工有外螺纹结构连接，轴承单元的内圈另一侧抵靠在外圈锁紧螺母上。使轴承单元获得精准的预紧，进而保证轮毂轴承单元的使用寿命，解决了目前市场上该类轴承单元由于工作游隙控制不合理而导致的过早失效的问题。 [EN CN212219788U]: The utility model relates to a rear axle hub bearing unit positioning structure which comprises a bearing unit, a shaft head, a hub, an outer ring locking nut and an inner ring locking nut, a limitingshaft shoulder is machined on one side of the interior of the hub, one side of the outer ring of the bearing unit abuts against the limiting shaft shoulder, and the inner ring locking nut is connected with an internal thread structure on the other side of the interior of the hub. The other side of the outer ring of the bearing unit abuts against the inner ring locking nut, a limiting shaft shoulder is arranged on one side of the shaft head, one side of the inner ring of the bearing unit abuts against the limiting shaft shoulder arranged on one side of the shaft head, an external thread is machined on the other side of the shaft head, and the outer ring locking nut is connected with an external thread structure machined on the other side of the shaft head. The other side of the inner ringof the bearing unit abuts against the outer ring locking nut. The bearing unit can be accurately pre-tightened, so that the service life of the hub bearing unit is ensured, and the problem of premature failure caused by unreasonable working clearance control of the bearing unit in the current market is solved. | CN212219788U | 2020-12-25 | CN202020216018U | 2020-02-27 | CN202020216018U, 2020-02-27 | CN212219788U: 2020-12-25 | FAW JIEFANG AUTOMOTIVE CO | SHI CHUNXUAN GUAN XICHUN WEN SHENGZHUO WANG YAN | B60B27/02: I B60B35/18: I |  |  |  | [ZH CN212219788U]: 1 .一种后桥轮毂轴承单元定位结构，其特征在于:包括轴承单元、轴头、轮毂、外圈锁紧 螺母、减磨垫片、内圈锁紧螺母，所述轮毂内部一侧加工有限位轴肩，所述轴承单元的外圈 一侧抵靠在限位轴肩上，所述轮毂内部另一侧加工有内螺纹，所述内圈锁紧螺母与轮毂内 部另一侧的内螺纹结构连接，所述轴承单元的外圈另一侧抵靠在内圈锁紧螺母上，所述轴 头的一侧设有限位轴肩，轴承单元的内圈一侧抵靠在轴头一侧设有限位轴肩上，所述轴头 的另一侧加工有外螺纹，外圈锁紧螺母与轴头的另一侧加工有外螺纹结构连接，所述轴承 单元的内圈另一侧抵靠在外圈锁紧螺母上。 2 .如权利要求1所述一种后桥轮毂轴承单元定位结构，其特征在于:所述轴承单元的外 圈与外圈锁紧螺母之间安装有减磨垫片。 3 .如权利要求1所述一种后桥轮毂轴承单元定位结构，其特征在于:所述轮毂的内螺纹 前侧设有螺纹退刀槽。 4 .如权利要求3所述一种后桥轮毂轴承单元定位结构，其特征在于:所述退刀槽前端设 有装配倒角。 5 .如权利要求1所述一种后桥轮毂轴承单元定位结构，其特征在于:所述轮毂轴承单元 外圈锁紧螺母设有四个凹槽。 [EN CN212219788U]: 1 A positioning structure for a rear axle hub bearing unit, characterized in that it comprises a bearing unit, a shaft head, a hub, an outer ring lock nut, a friction washer, an inner ring lock nut, and the inner side of the hub has limited machining Shaft shoulder, one side of the outer ring of the bearing unit abuts against the limiting shaft shoulder, the inner side of the hub is machined with internal threads, the inner ring lock nut and the internal thread structure of the other side of the hub Connected, the other side of the outer ring of the bearing unit abuts on the inner ring lock nut, one side of the shaft head is provided with a limiting shoulder, and one side of the inner ring of the bearing unit abuts against the side of the shaft head. On the limited shaft shoulder, the other side of the shaft head is machined with external threads, the outer ring lock nut and the other side of the shaft head are machined with external threads, and the other side of the inner ring of the bearing unit abuts On the outer ring lock nut. 2 The positioning structure of the rear axle hub bearing unit according to claim 1, wherein a wear-reducing gasket is installed between the outer ring of the bearing unit and the outer ring lock nut. 3 The positioning structure of the rear axle hub bearing unit according to claim 1, characterized in that: the front side of the internal thread of the hub is provided with a threaded undercut groove. 4 The positioning structure of the rear axle hub bearing unit according to claim 3, wherein the front end of the undercut groove is provided with an assembly chamfer. 5 The positioning structure of the rear axle hub bearing unit according to claim 1, wherein the outer ring lock nut of the hub bearing unit is provided with four grooves. | [ZH CN212219788U]: 一种后桥轮毂轴承单元定位结构 技术领域 [0001]本实用新型涉及商用车驱动桥轮毂轴承定位结构，具体的说是一种后驱动桥轮毂 轴承单元定位结构，属于汽车技术领域。 背景技术 [0002]随着商用车技术的发展与革新，驱动桥轮端结构朝着集成化设计的趋势发展。由 于轮毂轴承单元集成了轮毂内、外油封，且内部采用脂润滑，密封性较好，能够实现免维护； 同时由于轴承单元轴向尺寸小，能够减短轮毂、轴头、半轴的轴向尺寸从而实现降重、降成 本，国内各大主机厂已逐渐开始应用轴承单元结构的轮端总成。 [0003]目前，轴承单元的外圈一般通过一侧采用轮毂限位轴肩、另一侧采用卡环（或调整 隔套9）进行轴向定位，如图2所示，由于卡环或调整隔套与轴承外圈存在间隙，导致轴承单 元工作游隙范围较大，轴承单元无法获得精准的预紧，进而导致轴承单元的寿命降低。 发明内容 [0004]本实用新型的目的是提供一种后驱动桥轮毂轴承单元定位结构，使轴承单元获得 精准的预紧，进而保证轮毂轴承单元的使用寿命，解决了目前市场上该类轴承单元由于工 作游隙控制不合理而导致的过早失效的问题。 [0005] 本实用新型的目的通过如下技术方案实现： [0006] 一种后驱动桥轮毂轴承单元定位结构，包括轴承单元1、轴头2、轮毂3、外圈锁紧螺 母4、内圈锁紧螺母6,所述轮毂3内部一侧加工有限位轴肩，所述轴承单元1的外圈一侧抵靠 在限位轴肩上，所述轮毂3内部另一侧加工有内螺纹，所述内圈锁紧螺母与轮毂3内部另一 侧的内螺纹结构连接，所述轴承单元1的外圈另一侧抵靠在内圈锁紧螺母6上，所述轴头2的 一侧设有限位轴肩，轴承单元1的内圈一侧抵靠在轴头2一侧设有限位轴肩上，所述轴头2的 另一侧加工有外螺纹，外圈锁紧螺母4与轴头2的另一侧加工有外螺纹结构连接，所述轴承 单元1的内圈另一侧抵靠在外圈锁紧螺母4上。 [0007]作为本实用新型更优的技术方案，所述轴承单元1的外圈与外圈锁紧螺母4之间安 装有减磨垫片5。 [0008]作为本实用新型更优的技术方案，所述轮毂的内螺纹前侧设有螺纹退刀槽7。 [0009]作为本实用新型更优的技术方案，所述退刀槽7前端设有装配倒角10。 [0010]作为本实用新型更优的技术方案，所述轮毂轴承单元外圈锁紧螺母4设有四个凹 槽8。 [0011] 有益效果如下： [0012] 本实用新型在轮毂内部的一侧设置限位轴肩，另外一侧设置内螺纹，通过限位轴 间及锁紧螺母将轴承单元的两个外圈进行定位锁紧，从而将轴承单元工作游隙控制在合理 范围内，使轴承单元获得精准的预紧，进而保证轮毂轴承单元的使用寿命，解决了目前市场 上该类轴承单元由于工作游隙控制不合理而导致的过早失效的问题。 附图说明 [0013]图1为本实用新型的后桥轮毂轴承单元定位结构示意图。 [0014]图2为市场上现有的后桥轮毂轴承单元定位结构示意图。 [0015]图3为本实用新型轮毂结构示意图。 [0016]图4为本实用新型轴承单元外圈锁紧螺母结构示意图。 [0017]图5为本实用新型轴承单元预紧力传递路径示意图。 [0018]图中，1.轴承单元、2.轴头、3.轮毂、4.外圈锁紧螺母、5.减磨垫片、6.内圈锁紧螺 母、7.退刀槽、8.凹槽、9.调整隔套。 具体实施方式 [0019]下面将结合本实用新型实施例中的附图，对本实用新型实施例中的技术方案进行 清楚、完整地描述，显然，所描述的实施例仅仅是本实用新型的一部分实施例，而不是全部 的实施例。基于本实用新型中的实施例，本领域普通技术人员在没有作出创造性劳动前提 下所获得的所有其他实施例，都属于本实用新型保护的范围。 [0020]在本实用新型中，除非另有明确的规定和限定，术语“连接”、“固定”等应做广义理 解，例如，“固定”可以是固定连接，也可以是可拆卸连接，或成一体;可以是机械连接，也可 以是电连接;可以是直接相连，也可以通过中间媒介间接相连，可以是两个元件内部的连通 或两个元件的相互作用关系，除非另有明确的限定。对于本领域的普通技术人员而言，可以 根据具体情况理解上述术语在本实用新型中的具体含义。 [0021]另外，本实用新型各个实施例之间的技术方案可以相互结合，但是必须是以本领 域普通技术人员能够实现为基础，当技术方案的结合出现相互矛盾或无法实现时应当认为 这种技术方案的结合不存在，也不在本实用新型要求的保护范围之内。 [0022]如图1、3和4本实用新型提供一种后驱动桥轮毂轴承单元定位结构，包括轴承单元 1、轴头2、轮毂3、外圈锁紧螺母4、内圈锁紧螺母6,所述轮毂3内部一侧加工有限位轴肩，所 述轴承单元1的外圈一侧抵靠在限位轴肩上，所述轮毂3内部另一侧加工有内螺纹，所述内 圈锁紧螺母与轮毂3内部另一侧的内螺纹结构连接，所述轴承单元1的外圈另一侧抵靠在内 圈锁紧螺母6上，所述轴头2的一侧设有限位轴肩，轴承单元1的内圈一侧抵靠在轴头2一侧 设有限位轴肩上，所述轴头2的另一侧加工有外螺纹，外圈锁紧螺母4与轴头2的另一侧加工 有外螺纹结构连接，所述轴承单元1的内圈另一侧抵靠在外圈锁紧螺母4上。 [0023] 在一些实施例中，所述轴承单元1的外圈与外圈锁紧螺母4之间安装有减磨垫片5。 [0024] 在一些实施例中，所述轮毂的内螺纹前侧设有螺纹退刀槽7。 [0025] 在一些实施例中，所述退刀槽7前端设有装配倒角10。 [0026] 在一些实施例中，所述轮毂轴承单元外圈锁紧螺母4设有四个凹槽8。 [0027] 本实用新型在装配时，首先将轴承单元1整体压入轮毂3内，注意需保证轴承单元1 的外圈顶到轮毂3的限位轴肩为止;然后从轮毂3的外侧旋入轴承单元外圈锁紧螺母4,按照 规定力矩要求拧紧后，在轴承单元外圈锁紧螺母4相对的2个凹槽处冲铆，避免螺母松动。将 上述轮毂总成整体压入轴头2上，直至轴承单元1的内圈顶到轴头2的限位轴肩为止，装入减 磨垫片4,然后旋入轴承单元内圈锁紧螺母6,并按照规定扭矩拧紧轴承单元内圈锁紧螺母 6。 [0028] 所述轮毂3内部的一侧加工限位轴肩，对轴承单元1外圈的一侧进行限位;所述轮 毂3内部的另一侧加工内螺纹，通过旋入锁紧螺母将轴承单元1外圈的另一侧进行锁紧固 定;所述轴头2一侧设有限位轴肩，将轴承单元1内圈的一侧进行限位;所述轴头2另一侧加 工外螺纹，通过旋入锁紧螺母4将轴承单元1内圈的另一侧锁紧固定，通过以上方式将轴承 单元工作游隙控制在合理范围内，使轴承单元1获得精准的预紧，进而保证轮毂轴承单元1 的使用寿命。 [0029]按照规定扭矩拧紧轴承单元内圈锁紧螺母6后，轴承单元3产生预紧力，力的传递 路径如图5所示:从轴承单元内圈锁紧螺母6传递至减磨垫片5,再由减磨垫片5传递给左侧 轴承内圈，然后经滚子传递给轴承外圈1，再由轴承外圈1传至轴承外圈2,再经滚子传递给 右侧轴承内圈，最后传至轴头2。由于轴承单元3的内、外圈均有限位及锁紧，通过两侧锁紧 螺母拧紧力矩的合理设计，消除了外圈1和外圈2之间的间隙，从而能够保证轴承单元工作 游隙控制在合理范围内，使轴承单元获得精准的预紧，进而保证轮毂轴承单元的使用寿命。 [EN CN212219788U]: Technical field of positioning structure for rear axle hub bearing unit [0001] The present utility model relates to a positioning structure of a wheel hub bearing of a commercial vehicle drive axle, specifically, a positioning structure of a rear drive axle wheel hub bearing unit, which belongs to the technical field of automobiles. Background technique [0002] With the development and innovation of commercial vehicle technology, the drive axle wheel end structure is developing towards an integrated design trend. Because the hub bearing unit integrates the inner and outer oil seals of the hub and uses grease lubrication inside, it has good sealing performance and can achieve maintenance-free. At the same time, the small axial size of the bearing unit can shorten the axial direction of the hub, shaft head and half shaft. In order to achieve weight reduction and cost reduction, major domestic OEMs have gradually begun to use wheel end assemblies with bearing unit structures. [0003] At present, the outer ring of the bearing unit is generally positioned axially by using a hub limiting shoulder on one side and a snap ring (or adjusting spacer 9) on the other side, as shown in Figure 2, due to the snap ring or adjustment There is a gap between the spacer sleeve and the outer ring of the bearing, which results in a large working clearance range of the bearing unit, and the bearing unit cannot be accurately preloaded, which in turn leads to a reduction in the life of the bearing unit. Summary of the invention [0004] The purpose of the present utility model is to provide a rear drive axle hub bearing unit positioning structure, so that the bearing unit obtains precise preloading, thereby ensuring the service life of the hub bearing unit, and solving the problem of the work of this type of bearing unit on the market. The problem of premature failure caused by unreasonable clearance control. [0005] The purpose of the utility model is achieved through the following technical solutions: [0006] A rear drive axle hub bearing unit positioning structure, including a bearing unit 1, a shaft head 2, a hub 3, an outer ring lock nut 4, an inner ring lock nut 6, and the inner side of the hub 3 is limited in processing Shaft shoulder, one side of the outer ring of the bearing unit 1 abuts against the limiting shaft shoulder, the inner side of the hub 3 is machined with internal threads, and the inner ring lock nut is connected to the other side of the inner ring of the hub 3. Internal thread structure connection, the other side of the outer ring of the bearing unit 1 abuts on the inner ring lock nut 6, one side of the shaft head 2 is provided with a limiting shoulder, and the inner ring side of the bearing unit 1 abuts On one side of the shaft head 2 is provided with a limit shaft shoulder, the other side of the shaft head 2 is machined with an external thread, and the outer ring lock nut 4 is connected with the other side of the shaft head 2 with an external thread structure. The other side of the inner ring of the bearing unit 1 abuts on the outer ring lock nut 4. [0007] As a more optimal technical solution of the present invention, a wear-reducing washer 5 is installed between the outer ring of the bearing unit 1 and the outer ring lock nut 4. [0008] As a more optimal technical solution of the present invention, a threaded undercut groove 7 is provided on the front side of the internal thread of the hub. [0009] As a more optimal technical solution of the present invention, the front end of the undercut groove 7 is provided with an assembly chamfer 10. [0010] As a more optimal technical solution of the present invention, the outer ring lock nut 4 of the hub bearing unit is provided with four grooves 8. [0011] The beneficial effects are as follows: [0012] The utility model is provided with a limiting shaft shoulder on one side of the inner hub and an internal thread on the other side. The two outer rings of the bearing unit are positioned and locked through the limiting shaft and the lock nut, thereby locking the bearing The unit working clearance is controlled within a reasonable range, so that the bearing unit can be accurately preloaded, thereby ensuring the service life of the hub bearing unit, and solving the premature failure of this type of bearing unit on the market due to unreasonable working clearance control. The problem. Description of the drawings [0013] Figure 1 is a schematic diagram of the positioning structure of the rear axle hub bearing unit of the utility model. [0014] FIG. 2 is a schematic diagram of the positioning structure of an existing rear axle hub bearing unit on the market. [0015] Figure 3 is a schematic diagram of the wheel hub structure of the utility model. [0016] Figure 4 is a schematic view of the utility model bearing unit outer ring lock nut structure. [0017] Figure 5 is a schematic diagram of the utility model bearing unit preload transmission path. [0018] In the figure, 1. Bearing unit, 2. Shaft head, 3. Wheel hub, 4. Outer ring lock nut, 5. Anti-friction washer, 6. Inner ring lock nut, 7. Undercut groove, 8. . Groove, 9. Adjust the spacer. Detailed ways [0019] The following will clearly and completely describe the technical solutions in the embodiments of the present utility model with reference to the accompanying drawings in the embodiments of the present utility model. Obviously, the described embodiments are only a part of the embodiments of the present utility model. Not all examples. Based on the embodiments of the present utility model, all other embodiments obtained by those of ordinary skill in the art without creative work shall fall within the scope of protection of the present utility model. [0020] In the present invention, unless otherwise clearly specified and limited, the terms "connected", "fixed", etc. should be interpreted broadly, for example, "fixed" can be a fixed connection or a detachable connection, or It can be connected mechanically or electrically; it can be directly connected or indirectly connected through an intermediary, and it can be the internal communication of two elements or the interaction relationship between two elements, unless explicitly defined otherwise. . For those of ordinary skill in the art, the specific meaning of the above-mentioned terms in the present utility model can be understood according to specific circumstances. [0021] In addition, the technical solutions between the various embodiments of the present utility model can be combined with each other, but must be based on the realization of those of ordinary skill in the art. When the combination of technical solutions is contradictory or impossible to achieve, it should be considered such The combination of technical solutions does not exist, nor does it fall within the scope of protection required by the present utility model. [0022] As shown in Figures 1, 3 and 4, this utility model provides a rear drive axle hub bearing unit positioning structure, including a bearing unit 1, a shaft head 2, a hub 3, an outer ring lock nut 4, and an inner ring lock nut 6. , The inner side of the hub 3 is machined with a limiting shaft shoulder, one side of the outer ring of the bearing unit 1 abuts on the limiting shaft shoulder, the other side of the inner ring of the hub 3 is machined with internal threads, the inner ring The lock nut is connected to the internal thread structure on the other side of the hub 3, the other side of the outer ring of the bearing unit 1 abuts on the inner ring lock nut 6, and one side of the shaft head 2 is provided with a limit shaft Shoulder, one side of the inner ring of the bearing unit 1 abuts on the side of the shaft head 2 with a limiting shaft shoulder, the other side of the shaft head 2 is machined with external threads, the outer ring lock nut 4 and the shaft head 2 The other side is connected with an external thread structure, and the other side of the inner ring of the bearing unit 1 abuts on the outer ring lock nut 4. [0023] In some embodiments, an anti-friction washer 5 is installed between the outer ring of the bearing unit 1 and the outer ring lock nut 4. [0024] In some embodiments, a threaded undercut groove 7 is provided on the front side of the internal thread of the hub. [0025] In some embodiments, the front end of the undercut groove 7 is provided with an assembly chamfer 10. [0026] In some embodiments, the outer ring lock nut 4 of the hub bearing unit is provided with four grooves 8. [0027] When the utility model is assembled, first press the bearing unit 1 into the hub 3 as a whole, pay attention to ensure that the outer ring of the bearing unit 1 reaches the limit shoulder of the hub 3; then screw in from the outside of the hub 3 After tightening the lock nut 4 of the outer ring of the bearing unit according to the specified torque, punch the riveting at the two opposite grooves of the lock nut 4 of the outer ring of the bearing unit to avoid the nut from loosening. Press the above hub assembly into the shaft head 2 as a whole, until the inner ring of the bearing unit 1 reaches the limit shoulder of the shaft head 2, install the anti-friction washer 4, and then screw in the inner ring lock nut of the bearing unit 6. Tighten the lock nut 6 of the inner ring of the bearing unit according to the specified torque. [0028] One side of the inner side of the hub 3 is machined with a limiting shoulder to limit one side of the outer ring of the bearing unit 1; the other side of the inner side of the hub 3 is machined with internal threads, and a lock nut is screwed in The other side of the outer ring of the bearing unit 1 is locked and fixed; one side of the shaft head 2 is provided with a limiting shoulder to limit one side of the inner ring of the bearing unit 1; the other side of the shaft head 2 is processed outside Thread, lock the other side of the inner ring of the bearing unit 1 by screwing in the lock nut 4, and control the working clearance of the bearing unit within a reasonable range through the above method, so that the bearing unit 1 can be accurately pre-tightened, thereby ensuring The service life of the hub bearing unit 1. [0029] After tightening the inner ring lock nut 6 of the bearing unit according to the specified torque, the bearing unit 3 generates a pre-tightening force. The force transmission path is shown in Figure 5: from the inner ring lock nut 6 of the bearing unit to the anti-friction washer 5. The anti-friction washer 5 is then transferred to the inner ring of the left bearing, and then transferred to the outer ring 1 of the bearing via the rollers, and then transferred from the outer ring 1 to the outer ring 2 of the bearing, and then transferred to the right bearing via the rollers The inner ring is finally transferred to the shaft head 2. Because the inner and outer rings of the bearing unit 3 are limited and locked, the reasonable design of the tightening torque of the lock nuts on both sides eliminates the gap between the outer ring 1 and the outer ring 2, thereby ensuring the working clearance of the bearing unit Control within a reasonable range, so that the bearing unit can be accurately preloaded, thereby ensuring the service life of the wheel hub bearing unit.
[ZH CN212148243U]: 智能型轮毂轴承单元系统 [EN CN212148243U]: Intelligent hub bearing unit system | [ZH CN212148243U]: 本实用新型涉及一种智能型轮毂轴承单元系统，主要包括车轮、减震器、制动盘、轮毂轴承单元、驱动轴、转向节、拉杆和下臂，车轮与制动盘均通过螺栓与轮毂轴承单元锁紧连接，轮毂轴承单元通过螺栓与转向节锁紧连接，轮毂轴承单元通过中心螺母与驱动轴锁紧连接，转向节通过螺栓锁紧连接减震器，转向节通过螺栓与拉杆锁紧连接，转向节通过螺栓与下臂锁紧连接，从而构成了车轮总成。本实用新型有益的效果是：本实用新型结构通过多个传感器的集成，满足了对车辆轮端的速度、加速度、温度、载荷、刚度等的全方位监控，从而识别车辆的运行状态，实现对车辆做出安全预警、状态监测与底盘的动力状态优化等控制，使得车辆的安全性更高，操控性更好。 [EN CN212148243U]: The utility model relates to an intelligent hub bearing unit system which mainly comprises a wheel, a shock absorber, a brake disc, a hub bearing unit, a driving shaft, a steering knuckle, a pull rodand a lower arm, the wheel and the brake disc are locked and connected with the hub bearing unit through bolts, and the hub bearing unit is locked and connected with the steering knuckle through bolts. The hub bearing unit is connected with the driving shaft in a locked mode through the center nut, the steering knuckle is connected with the shock absorber in a locked mode through the bolt, the steering knuckle is connected with the pull rod in a locked mode through the bolt, and the steering knuckle is connected with the lower arm in a locked mode through the bolt, so that the wheel assembly is formed. The beneficial effects of the utility model are that through integration of a plurality of sensors, omnibearing monitoring of speed, acceleration, temperature, load, rigidity and the like ofa wheel end of a vehicle is realized, so that the operation state of the vehicle is identified, control of vehicle safety early warning, state monitoring, chassis power state optimization and the like is realized, and the driving safety of the vehicle is improved. And therefore, the safety of the vehicle is higher, and the controllability is better. | CN212148243U | 2020-12-15 | CN202020332855U | 2020-03-17 | CN202020332855U, 2020-03-17 | CN212148243U: 2020-12-15 | ZHEJIANG WANXIANG PREC IND CO SAIC VOLKSWAGEN AUTOMOTIVE CO LTD WANXIANG GROUP CO LTD | GAO CHAO HUANG DEJIE WANG FENG JIANG JINDONG | B60B27/00: I |  |  |  | [ZH CN212148243U]: 1.一种智能型轮毂轴承单元系统，主要包括车轮(1)、减震器(2)、制动盘(3)、轮毂轴承 单元(4)、驱动轴(5)、转向节(6)、拉杆⑺和下臂(8)，其特征是:车轮(1)与制动盘⑶均通 过螺栓与轮毂轴承单元(4)锁紧连接，轮毂轴承单元(4)通过螺栓与转向节(6)锁紧连接，轮 毂轴承单元(4)通过中心螺母与驱动轴(5)锁紧连接，转向节(6)通过螺栓锁紧连接减震器 ⑵，转向节(6)通过螺栓与拉杆(7)锁紧连接，转向节(6)通过螺栓与下臂⑻锁紧连接，从 而构成了车轮总成(13)，减震器(2)、拉杆⑺和下臂(8)均与车辆底盘相连接，轮毂轴承单 元(4)包括外圈(4-1)与法兰盘(4-2)，外圈(4-1)与转向节(6)连接于车辆底盘，法兰盘(42)与制动盘(3)、车轮(1)连接;所述外圈(4-1)上设有温度传感器(9)和振动加速度传感器 (10)，温度传感器(9)位于外圈(4-1)的上方位，靠近于车辆的底盘端，振动加速度传感器 (10)包括振动加速度传感器A (10-1)、振动加速度传感器B (10-2)和振动加速度传感器C (10-3)，振动加速度传感器C(10-3)位于外圈(4-1)的下方位，靠近于车辆的底面端，振动加 速度传感器A (10-1)和振动加速度传感器B (10-2)分别位于外圈(4-1)靠近车身前段的前方 位和靠近车身后端的后方位。 2.根据权利要求1所述的智能型轮毂轴承单元系统，其特征是：所述法兰盘(4-2)上设 有载荷传感器(11)，载荷传感器(11)包括载荷传感器A(11-1)、载荷传感器B(11-2)、载荷传 感器C (11-3)和载荷传感器D (11-4)，载荷传感器A (11-1)、载荷传感器B(11-2)、载荷传感器 C (11-3)和载荷传感器D(11-4)均匀布置于每两个螺栓孔之间。 3.根据权利要求1所述的智能型轮毂轴承单元系统，其特征是:所述转向节(6)上设有 位移传感器(12)。 [EN CN212148243U]: 1. An intelligent hub bearing unit system, which mainly includes wheels (1), shock absorbers (2), brake discs (3), hub bearing units (4), drive shafts (5), steering knuckles (6) , The tie rod and the lower arm (8) are characterized in that: the wheel (1) and the brake disc are all locked and connected with the hub bearing unit (4) through bolts, and the hub bearing unit (4) is connected to the steering knuckle (6) through bolts. ) Locking connection, the hub bearing unit (4) is locked to the drive shaft (5) through the center nut, the steering knuckle (6) is connected to the shock absorber through bolt locking, the steering knuckle (6) is connected to the tie rod (7) through the bolt ) Locking connection, the steering knuckle (6) is locked to the lower arm by bolts, thus forming the wheel assembly (13), the shock absorber (2), the tie rod and the lower arm (8) are all connected to the vehicle chassis Connection, the hub bearing unit (4) includes the outer ring (4-1) and the flange (4-2), the outer ring (4-1) and the steering knuckle (6) are connected to the vehicle chassis, and the flange (42) Connected with the brake disc (3) and the wheel (1); the outer ring (4-1) is provided with a temperature sensor (9) and a vibration acceleration sensor (10), and the temperature sensor (9) is located on the outer ring (4- The upper position of 1) is close to the chassis end of the vehicle. The vibration acceleration sensor (10) includes vibration acceleration sensor A (10-1), vibration acceleration sensor B (10-2) and vibration acceleration sensor C (10-3), vibration acceleration sensor C (10-3) is located below the outer ring (4-1), close to the bottom end of the vehicle, vibration acceleration sensor A (10-1) and vibration acceleration sensor B (10 -2) The outer ring (4-1) is located at the front position near the front section of the vehicle body and the rear position near the rear end of the vehicle body respectively. 2. The intelligent hub bearing unit system according to claim 1, characterized in that: the flange (4-2) is provided with a load sensor (11), and the load sensor (11) includes a load sensor A (11). -1), load cell B (11-2), load cell C (11-3) and load cell D (11-4), load cell A (11-1), load cell B (11-2), load cell The sensor C (11-3) and the load sensor D (11-4) are evenly arranged between every two bolt holes. 3. The intelligent wheel hub bearing unit system according to claim 1, characterized in that: the steering knuckle (6) is provided with a displacement sensor (12). | [ZH CN212148243U]: 智能型轮毂轴承单元系统 技术领域 [0001] 本实用新型涉及轮毂轴承单元结构，尤其是一种智能型轮毂轴承单元系统。 背景技术 [0002]轮毂轴承是汽车的关键零部件之一，它的主要作用是承载重量和为轮毂的转动提 供精确引导，这就要求它不仅能承受轴向载荷还要承受径向载荷。现有的轮毂轴承无法智 能得判断车辆的运行状态，无法对车辆做出安全预警和状态监测，存在缺陷。 发明内容 [0003]本实用新型要解决上述现有技术的缺点，提供一种可监控、可预紧的智能型轮毂 轴承单元系统。 [0004]本实用新型解决其技术问题采用的技术方案:这种智能型轮毂轴承单元系统，主 要包括车轮、减震器、制动盘、轮毂轴承单元、驱动轴、转向节、拉杆和下臂，车轮与制动盘均 通过螺栓与轮毂轴承单元锁紧连接，轮毂轴承单元通过螺栓与转向节锁紧连接，轮毂轴承 单元通过中心螺母与驱动轴锁紧连接，转向节通过螺栓锁紧连接减震器，转向节通过螺栓 与拉杆锁紧连接，转向节通过螺栓与下臂锁紧连接，从而构成了车轮总成，减震器、拉杆和 下臂均与车辆底盘相连接，轮毂轴承单元包括外圈与法兰盘，外圈与转向节连接于车辆底 盘，法兰盘与制动盘、车轮连接。所述外圈上设有温度传感器和振动加速度传感器，温度传 感器位于外圈的上方位，靠近于车辆的底盘端，振动加速度传感器包括振动加速度传感器 A、振动加速度传感器B和振动加速度传感器C，振动加速度传感器C位于外圈的下方位，靠近 于车辆的底面端，振动加速度传感器A和振动加速度传感器B分别位于外圈靠近车身前段的 前方位和靠近车身后端的后方位。 [0005] 所述法兰盘上设有载荷传感器，载荷传感器包括载荷传感器A、载荷传感器B、载荷 传感器C和载荷传感器D，载荷传感器A、载荷传感器B、载荷传感器C和载荷传感器D均匀布置 于每两个螺栓孔之间。 [0006] 所述转向节上设有位移传感器。 [0007]本实用新型有益的效果是：本实用新型结构通过多个传感器的集成，满足了对车 辆轮端的速度、加速度、温度、载荷、刚度等的全方位监控，从而识别车辆的运行状态，实现 对车辆做出安全预警、状态监测与底盘的动力状态优化等控制，使得车辆的安全性更高，操 控性更好。 附图说明 [0008]图1是本实用新型结构示意图； [0009]图2是轮毂轴承单元结构示意图； [0010]图3是温度传感器和振动加速度传感器装配示意图； [0011]图4是载荷传感器装配示意图； [0012]图5是外圈集成传感器位置图； [0013]图6是法兰盘上传感器布置图； [0014]图7是位移传感器布置图； [0015]图8是4个载荷传感器的载荷与应变的标定曲线图； [0016]图9是载荷传感器标定示意图； [0017]图10是电阻式应变传感器标定方法安装示意图； [0018]图11是直线撞击示意图； [0019]图12是侧向撞击示意图； [0020]图13是车辆在不同路面行驶示意图； [0021]图14是车辆在不同路面像是载荷波形对比图； [0022]图15是轮速信号测量原理图； [0023]图16是依据载荷监测轮端是否被抱死示意图。 [0024]附图标记说明：车轮1，减震器2,制动盘3,轮毂轴承单元4,外圈4-1，法兰盘4-2,驱 动轴5，转向节6,拉杆7，下臂8,温度传感器9，振动加速度传感器10，振动加速度传感器A101，振动加速度传感器B10-2,振动加速度传感器C10-3，载荷传感器11,载荷传感器A11-1,载 荷传感器B11-2，载荷传感器C11-3，载荷传感器D11-4,位移传感器12,车轮总成13。 具体实施方式 [0025]下面结合附图对本实用新型作进一步说明： [0026]如图所示，这种智能型轮毂轴承单元系统，主要包括车轮1、减震器2、制动盘3、轮 毂轴承单元4、驱动轴5、转向节6、拉杆7和下臂8,车轮1与制动盘3均通过螺栓与轮毂轴承单 元4锁紧连接，轮毂轴承单元4通过螺栓与转向节6锁紧连接，轮毂轴承单元4通过中心螺母 与驱动轴5锁紧连接,转向节6通过螺栓锁紧连接减震器2,转向节6通过螺栓与拉杆7锁紧连 接，转向节6通过螺栓与下臂8锁紧连接，从而构成了车轮总成13,减震器2、拉杆7和下臂8均 与车辆底盘相连接，轮毂轴承单元4包括外圈4-1与法兰盘4-2,外圈4-1与转向节6连接于车 辆底盘，属于非旋转类零件，法兰盘4-2与制动盘3、车轮1连接，属于旋转类零件。外圈4-1上 设有温度传感器9和振动加速度传感器10,温度传感器9位于外圈4-1的上方位，靠近于车辆 的底盘端，温度传感器9通过埋入式固定在外圈4-1上，采用有线连接方式，把测量到的轮毂 轴承单元温度信号传输出去。振动加速度传感器10包括振动加速度传感器A10-1、振动加速 度传感器B10-2和振动加速度传感器C10-3,振动加速度传感器C10-3位于外圈4-1的下方 位，靠近于车辆的底面端，振动加速度传感器A10-1和振动加速度传感器B10-2分别位于外 圈4-1靠近车身前段的前方位和靠近车身后端的后方位,3个振动加速度传感器10通过粘贴 式或磁吸式固定在外圈4-1上，均采用有线连接方式，把测量到的振动信号传输出去。 [0027] 法兰盘4-2上设有载荷传感器11,载荷传感器11包括载荷传感器A11-1、载荷传感 器B11-2、载荷传感器C11-3和载荷传感器D11-4,载荷传感器A11-1、载荷传感器B11-2、载荷 传感器C11-3和载荷传感器D11-4均匀布置于每两个螺栓孔之间，载荷传感器11通过粘贴式 固定在法兰盘4-2上，采用无线方式进行信号传输。在转向节6上布置了无线信号接收器，进 行法兰盘4-2上无线信号通讯接收。 [0028] 转向节6上设有位移传感器12,位移传感器12通过螺栓拧紧固定于转向节6上，位 移传感器测量为激光式非接触式测量，测量光路直接与制动盘3的盘面相对，该传感器与车 轮中间线的间距为L,在车轮总成13受载时能够进行车轮端的位移变形或倾角的测量。 [0029]集成的温度传感器9属于一种绝对测量，直接测量轮端的温度，直接信号传输至中 央处理器。集成的振动加速度传感器10直接进行采集，直接测量轮端的振动加速度，直接信 号传输至中央处理器。 [0030] 集成的载荷传感器11采用电阻式应变片，载荷传感器A11-1、载荷传感器B11-2、载 荷传感器C11-3和载荷传感器D11-4粘贴于旋转类法兰盘4-2上，进行标定的方法步骤如下： [0031] (1)把智能轮毂轴承单元系统安装于所应用的汽车底盘上，如图9所示，旋转车轮， 使得电阻式应变片载荷传感器A11-1位于竖直方向正上方，如图10所示。 [0032] (2)在车轮方向逐步施加轴向载荷F,形成一个弯矩载荷M = F*R,其中R为车轮半 径,从而逐步获得M值与应变ε的关系式： [0033] M=ae+b [0034] 式中，a、b为标定系数 [0035]如图8所示，为4个载荷传感器的载荷与应变的标定曲线 [0036] (3)依据上式获得M值与应变ε的关系后，可直接对轮端载荷M进行实时测量，当电 阻式应变片C3-1随着车轮法兰盘一起旋转时,在竖直方向受载荷最大，其他方位逐渐减小。 [0037] 载荷呈现正弦曲线变化： [0038] M=Mo*sin ((2π/Τ) *t) [0039]式中:Mo为弯矩幅值,Τ为转速周期，t为实时时间。 [0040] (4)同理，其他载荷传感器B11-2、载荷传感器C11-3、载荷传感器D11-4应变片也是 按此方法进行标定后应用。 [0041]集成的位移传感器12属于一种绝对测量，直接测量轮端的位移，直接信号传输至 中央处理器。 [0042]本实用新型是一个采用轮毂轴承单元上集成的多传感器进行轮端工况信号的采 集、传送至中央处理器分析、反馈控制的闭环系统。该系统所涵盖的功能包括如下： [0043] 1、安全预警 [0044] (1)制动问题预警 [0045] 在轮端进行制动的过程中，因异常制动或制动失效带来异常高温，通过温度传感 器9能够被感知，正常制动范围内的轮毂轴承单元测量工作温度To = 170°C,当制动过程中 短暂时间段范围内实测温度超出170+30 = 200。。，预示着制动出现异常，通过中央处理器进 行安全预警提示,需要对制动器进行检修，以防因制动异常带来安全事故。 [0046] (2)过载荷预警 [0047]因驾驶员驾驶不当或路面工况的突变对轮端导致的异常过载，通过载荷传感器11 与振动加速度传感器10可被感知到，如下三种异常工况均容易导致过载： [0048] i)车辆自身严重超载 [0049]因对车辆的使用不当，超出了车辆的预设承载设计能力，如超出20%的承载能力， 通过载荷传感器11能被感知。如Mo = 3.6kN.m,当超过该值时，预示着出现了超载现象，需要 重新检查，以防带来安全事故。 [0050] ii)直线撞击 [0051]车轮以非常高速的车速直线行驶撞击路面凹坑或凸起，如图11所示。 [0052] 这时，对车轮总成可能造成塑性损伤，通过载荷传感器11能够感知到异常的冲击 脉冲，该瞬时脉冲载荷一旦超出Mo值时，如Mo = 4.5kN.m,当超过该值时将作为一个安全预 警的前提条件，同时，结合振动加速度传感器10可进行振动加速度分析，当轮端收到损伤, 如轮毂轴承单元滚道塑性变形或车轮变形，均会导致振动加速度传感器10所感知的加速度 值异常增加，并超出设定范围，如设定要求ao = 5g,超出2倍a。时进行安全预警，需要对轮端 进行检修。 [0053] iii)侧向撞击 [0054]车轮以非常高速的车速直线行驶，因对方向盘的把控不准，导致撞击道路路肩，如 图12所示。 [0055] 这时，对车轮总成可能造成塑性损伤，通过载荷传感器11能够感知到异常的冲击 脉冲，该瞬时脉冲载荷一旦超出Mo值时，如Mo = 4.5kN.m,当超过该值时将作为一个安全预 警的前提条件，同时，结合振动加速度传感器10可进行振动加速度分析，当轮端收到损伤, 如轮毂轴承单元滚道塑性变形或车轮变形，均会导致振动加速度传感器10所感知的加速度 值异常增加，并超出设定范围，如设定要求ao = 5g,超出2倍a。时进行安全预警，需要对轮端 进行检修。 [0056] (3)裂纹预警 [0057]因轮端过载、异常冲击等外部工况均容易导致轮端的结构件发生失效，并形成结 构裂纹，例如在车轮1、轮毂轴承单元4或驱动轴5等任意一个部件的裂纹失效，均会导致轮 端位移大幅度增加，引起轮端系统的刚度下降，轮端系统的刚度分析计算融合了载荷传感 器11与位移传感器12采集到的信号，对该信号的分析方法如下： [0058] i)实时采集的载荷传感器11信号为M,实时采集的位移传感器12信号为s,该传感 器与车轮中心线的间距为L [0059] ii)刚度计算： [0060] 倾角计算：9=arctan (s/L) [0061] 刚度计算:κ=Μ/。 [0062] ii)预警 [0063]当实测的刚度值K低于预设的刚度值Ko时，进行安全预警，表明裂纹已经萌生，为 防止扩展并发生安全事故，应接受到预警后及时停止行驶。 [0064] 2、舒适性控制 [0065]当车辆在平直路面与坑洼路面行驶所带来的乘客舒适性不同，如图13所示为两种 不同路面的行驶状态。 [0066]当车辆在两种不同的路面下行驶时，载荷传感器11所采集的波形特征会存在显著 的差异，如图14所示。 [0067]当载荷Μ的纵坐标超过预设的Moo时，由中央控制器发出控制指令，对减震器2的阻 尼进行调控,依据如下动力学模型： [0068] WX(f) + CX(t) + KX(t) = F(t) [0069] W为轮端质量矩阵； [0070] C为轮端阻尼矩阵； [0071] K为轮端刚度矩阵； [0072] F (t)为外界激励，平直路面与坑洼路面所导致的外界激励不同； [0073] 泉f)、泉f)、X (t)为因外界激励F (t)引起的振动加速度、速度、位移响应； [0074] 通过改变减震器2的阻尼，来调整轮端的阻尼C,从而使得在坑洼路面外界激励下 所获得的学⑴、才⑺、x(t)振幅尽可能的小，该振幅通过振动加速度传感器10也可以被侦测 到京«)而进行识别判断阻尼的调整效果。 [0075] 3、维护提示 [0076]依据于第2点中的(3)裂纹预警中的刚度分析功能，具备对整车轮端全运行周期的 刚度监测，因车辆在动态运行中轮毂轴承单元4滚道磨损、驱动轴5向预紧的衰减会引起轮 端刚度的下降，可设定一个刚度阈值K1,当在整车运行至某个里程数如150000km时,实测刚 度K下降低于K1,提示驾驶员进行车辆维护。 [0077] 4、abs轮速传感器的功能替代 [0078]采用载荷传感器11进行轮端实时载荷的监测时，具备提取轮速信号的功能，该功 能可替代现有市场上所采用的abs轮速传感器，信号系统识别出安装于法兰盘4上的载荷传 感器11的信号特征，载荷信号周期为T,然后根据如下公式可进行轮速计算： [0079] n = l/T [0080]当制动过程中，因制动轮端不发生旋转时(被载荷传感器11识别抱死特征，如图16 所示)，为防止车轮被抱死，可联合制动单元进行防抱死控制。 [0081]本实用新型对轮毂轴承单元4进行了多个传感单元模块的集成，使得轮毂轴承单 元4具备了对轮端温度、轮端转速、轮端振动加速度、轮端载荷、扭矩、刚度信号的获取采集, 并传送车辆中央控制器，进行信号分析,对车辆的运行状态做出调控、安全预警等功能，能 够实现对整车进行安全预警、舒适性控制、维护提示、ABS轮速传感器的替代。 [0082]除上述实施例外，本实用新型还可以有其他实施方式。凡采用等同替换或等效变 换形成的技术方案，均落在本实用新型要求的保护范围。 [EN CN212148243U]: Intelligent wheel bearing unit system technical field [0001] The present invention relates to a hub bearing unit structure, in particular to an intelligent hub bearing unit system. Background technique [0002] The hub bearing is one of the key components of the automobile. Its main function is to carry weight and provide precise guidance for the rotation of the hub. This requires it to bear not only the axial load but also the radial load. The existing wheel hub bearings cannot intelligently judge the running status of the vehicle, cannot make safety warning and condition monitoring of the vehicle, and have defects. Summary of the invention [0003] The present invention solves the above-mentioned shortcomings of the prior art, and provides a monitorable and preloadable intelligent wheel hub bearing unit system. [0004] The technical solution adopted by the utility model to solve its technical problems: This intelligent hub bearing unit system mainly includes wheels, shock absorbers, brake discs, hub bearing units, drive shafts, steering knuckles, tie rods and lower arms , The wheel and the brake disc are locked and connected with the hub bearing unit by bolts, the hub bearing unit is locked and connected with the steering knuckle by bolts, the hub bearing unit is locked and connected with the drive shaft by a central nut, and the steering knuckle is locked and connected by bolts. The shock absorber, the steering knuckle is locked and connected with the tie rod by bolts, and the steering knuckle is locked and connected with the lower arm through the bolts to form a wheel assembly. The shock absorber, the tie rod and the lower arm are all connected to the vehicle chassis. The wheel hub bearing unit includes The outer ring is connected to the flange, the outer ring and the steering knuckle are connected to the vehicle chassis, and the flange is connected to the brake disc and the wheels. The outer ring is provided with a temperature sensor and a vibration acceleration sensor. The temperature sensor is located above the outer ring and is close to the chassis end of the vehicle. The vibration acceleration sensor includes a vibration acceleration sensor A, a vibration acceleration sensor B, and a vibration acceleration sensor C. The acceleration sensor C is located below the outer ring, close to the bottom end of the vehicle, and the vibration acceleration sensor A and the vibration acceleration sensor B are respectively located in the front position of the outer ring near the front part of the vehicle body and the rear position near the rear end of the vehicle body. [0005] Load sensors are provided on the flange, and the load sensors include load sensor A, load sensor B, load sensor C, and load sensor D. Load sensor A, load sensor B, load sensor C and load sensor D are evenly arranged Between every two bolt holes. [0006] A displacement sensor is provided on the steering knuckle. [0007] The beneficial effect of the present utility model is that the structure of the present utility model meets the all-round monitoring of the speed, acceleration, temperature, load, stiffness, etc. of the wheel end of the vehicle through the integration of multiple sensors, thereby identifying the operating state of the vehicle, Realize the control of vehicle safety warning, condition monitoring and chassis dynamic state optimization, so that the vehicle has higher safety and better maneuverability. Description of the drawings [0008] Figure 1 is a schematic diagram of the structure of the utility model; [0009] FIG. 2 is a schematic diagram of the structure of the wheel hub bearing unit; [0010] FIG. 3 is a schematic diagram of the assembly of a temperature sensor and a vibration acceleration sensor; [0011] FIG. 4 is a schematic diagram of the load cell assembly; [0012] FIG. 5 is a position diagram of the integrated sensor of the outer ring; [0013] FIG. 6 is a layout diagram of the sensor on the flange; [0014] FIG. 7 is a layout diagram of a displacement sensor; [0015] FIG. 8 is a calibration curve diagram of the load and strain of 4 load sensors; [0016] FIG. 9 is a schematic diagram of load cell calibration; [0017] FIG. 10 is a schematic diagram of the installation of the resistance strain sensor calibration method; [0018] FIG. 11 is a schematic diagram of a linear impact; [0019] FIG. 12 is a schematic diagram of a side impact; [0020] FIG. 13 is a schematic diagram of vehicles traveling on different roads; [0021] FIG. 14 is a comparison diagram of vehicle load waveforms on different roads; [0022] FIG. 15 is a schematic diagram of wheel speed signal measurement; [0023] FIG. 16 is a schematic diagram showing whether the wheel end is locked according to the load monitoring. [0024] Description of reference signs: wheel 1, shock absorber 2, brake disc 3, hub bearing unit 4, outer ring 4-1, flange 4-2, drive shaft 5, steering knuckle 6, tie rod 7, Lower arm 8, temperature sensor 9, vibration acceleration sensor 10, vibration acceleration sensor A101, vibration acceleration sensor B10-2, vibration acceleration sensor C10-3, load sensor 11, load sensor A11-1, load sensor B11-2, load sensor C11-3, load sensor D11-4, displacement sensor 12, wheel assembly 13. Detailed ways [0025] The following describes the utility model further in conjunction with the accompanying drawings: [0026] As shown in the figure, this intelligent hub bearing unit system mainly includes wheel 1, shock absorber 2, brake disc 3, hub bearing unit 4, drive shaft 5, steering knuckle 6, tie rod 7 and lower arm 8. Both the wheel 1 and the brake disc 3 are locked and connected to the hub bearing unit 4 by bolts, the hub bearing unit 4 is locked and connected to the steering knuckle 6 by bolts, and the hub bearing unit 4 is locked and connected to the drive shaft 5 by a central nut. The steering knuckle 6 is connected to the shock absorber 2 by bolt locking, the steering knuckle 6 is locked and connected to the tie rod 7 by bolts, and the steering knuckle 6 is locked and connected to the lower arm 8 by bolts, thereby forming the wheel assembly 13 and the shock absorber 2 , The tie rod 7 and the lower arm 8 are both connected to the vehicle chassis. The wheel hub bearing unit 4 includes an outer ring 4-1 and a flange 4-2. The outer ring 4-1 and the steering knuckle 6 are connected to the vehicle chassis and belong to the non-rotating category. The part, the flange 4-2 is connected with the brake disc 3 and the wheel 1, and belongs to the rotating part. A temperature sensor 9 and a vibration acceleration sensor 10 are provided on the outer ring 4-1. The temperature sensor 9 is located above the outer ring 4-1 and is close to the chassis end of the vehicle. The temperature sensor 9 is embedded and fixed on the outer ring 4-1. On the upper side, a wired connection is used to transmit the measured temperature signal of the wheel hub bearing unit. The vibration acceleration sensor 10 includes a vibration acceleration sensor A10-1, a vibration acceleration sensor B10-2, and a vibration acceleration sensor C10-3. The vibration acceleration sensor C10-3 is located below the outer ring 4-1 Close to the bottom end of the vehicle, the vibration acceleration sensor A10-1 and the vibration acceleration sensor B10-2 are respectively located on the outer ring 4-1 near the front of the vehicle body and the rear position near the rear of the vehicle. The three vibration acceleration sensors 10 pass It is fixed on the outer ring 4-1 by sticking or magnetic suction, both of which adopt wired connection to transmit the measured vibration signal. [0027] A load sensor 11 is provided on the flange 4-2, and the load sensor 11 includes load sensor A11-1, load sensor B11-2, load sensor C11-3 and load sensor D11-4, load sensor A11-1, Load sensor B11-2, load sensor C11-3, and load sensor D11-4 are evenly arranged between every two bolt holes. Load sensor 11 is fixed on flange 4-2 by pasting, and the signal is transmitted in a wireless manner. . A wireless signal receiver is arranged on the steering knuckle 6 to receive wireless signal communication on the flange 4-2. [0028] A displacement sensor 12 is provided on the steering knuckle 6, and the displacement sensor 12 is fixed on the steering knuckle 6 by tightening bolts. The measurement of the displacement sensor is a laser type non-contact measurement. The measuring optical path is directly opposite to the disc surface of the brake disc 3. The distance between the sensor and the center line of the wheel is L, and the displacement deformation or inclination of the wheel end can be performed when the wheel assembly 13 is loaded. Measurement. [0029] The integrated temperature sensor 9 is an absolute measurement, which directly measures the temperature of the wheel end and transmits the signal directly to the central processing unit. The integrated vibration acceleration sensor 10 directly collects, directly measures the vibration acceleration of the wheel end, and directly transmits the signal to the central processing unit. [0030] The integrated load sensor 11 uses a resistive strain gauge, and the load sensor A11-1, the load sensor B11-2, the load sensor C11-3 and the load sensor D11-4 are pasted on the rotating flange 4-2 to perform The calibration method steps are as follows: [0031] (1) Install the smart hub bearing unit system on the applied car chassis, as shown in Figure 9, rotate the wheel so that the resistive strain gauge load sensor A11-1 is located in the vertical direction Right above, as shown in Figure 10. [0032] (2) The axial load F is gradually applied in the wheel direction to form a bending moment load M=F*R, where R is the wheel radius, so as to gradually obtain the relationship between the value of M and the strain ε: [0033] M= ae+b [0034] In the formula, a and b are calibration coefficients [0035] As shown in FIG. 8, the calibration curve of the load and strain of the 4 load sensors [0036] (3) After obtaining the relationship between the value of M and the strain ε according to the above formula, the wheel end load M can be directly measured in real time. When the resistance strain gauge C3-1 rotates with the wheel flange, the The load is greatest in the straight direction, and the other directions gradually decrease. [0037] The load presents a sinusoidal change: [0038] M=Mo*sin ((2π/Τ) *t) [0039] In the formula: Mo is the amplitude of the bending moment, T is the rotation speed period, and t is the real-time time. [0040] (4) In the same way, other load sensor B11-2, load sensor C11-3, load sensor D11-4 strain gauges are also applied after calibration according to this method. [0041] The integrated displacement sensor 12 is an absolute measurement, which directly measures the displacement of the wheel end and transmits the signal directly to the central processing unit. [0042] The utility model is a closed-loop system that uses multiple sensors integrated on the wheel hub bearing unit to collect, transmit to the central processing unit, analysis, and feedback control of wheel-end working condition signals. The functions covered by the system include the following: [0043] 1. Safety pre-warning [0044] (1) Early warning of braking problems [0045] In the process of braking at the wheel end, abnormal high temperature due to abnormal braking or braking failure can be sensed by the temperature sensor 9. The wheel hub bearing unit within the normal braking range measures the operating temperature To = 170° C. When the measured temperature exceeds 170+30 = 200 during a short period of time during braking. . , Which indicates that the brake is abnormal, and the central processor is used to give a safety warning prompt. The brake needs to be overhauled to prevent safety accidents caused by abnormal braking. [0046] (2) Overload warning [0047] The abnormal overload on the wheel end caused by the driver's improper driving or sudden changes in road conditions can be sensed by the load sensor 11 and the vibration acceleration sensor 10. The following three abnormal conditions are likely to cause overload: [0048] i) The vehicle itself is seriously overloaded [0049] Due to improper use of the vehicle, the vehicle's preset load-bearing design capacity is exceeded, such as exceeding 20% of the load-bearing capacity, which can be sensed by the load sensor 11. For example, Mo = 3.6kN.m, when this value is exceeded, it indicates that there is an overload phenomenon and needs to be checked again to prevent safety accidents. [0050] ii) Linear impact [0051] The wheels travel in a straight line at a very high speed and hit the road pits or bumps, as shown in FIG. 11. [0052] At this time, plastic damage may be caused to the wheel assembly, and an abnormal shock pulse can be sensed by the load sensor 11. Once the instantaneous pulse load exceeds the value of Mo, such as Mo=4.5kN.m, when it exceeds this value It will be used as a prerequisite for safety warning. At the same time, vibration acceleration analysis can be performed in conjunction with the vibration acceleration sensor 10. When the wheel end is damaged, such as plastic deformation of the wheel hub bearing unit raceway or wheel deformation, it will cause the vibration acceleration sensor 10 to sense The acceleration value increases abnormally and exceeds the setting range, such as the setting requirement ao = 5g, which exceeds 2 times a. Safety pre-warning is given from time to time, and the wheel end needs to be overhauled. [0053] iii) Side impact [0054] The wheels are traveling in a straight line at a very high speed, and the steering wheel is inaccurately controlled, resulting in hitting the shoulder of the road, as shown in Figure 12. [0055] At this time, plastic damage may be caused to the wheel assembly, and an abnormal shock pulse can be sensed by the load sensor 11. Once the instantaneous pulse load exceeds the value of Mo, such as Mo=4.5kN.m, when it exceeds this value It will be used as a prerequisite for safety warning. At the same time, vibration acceleration analysis can be performed in conjunction with the vibration acceleration sensor 10. When the wheel end is damaged, such as plastic deformation of the wheel hub bearing unit raceway or wheel deformation, it will cause the vibration acceleration sensor 10 to sense The acceleration value increases abnormally and exceeds the setting range, such as the setting requirement ao = 5g, which exceeds 2 times a. Safety pre-warning is given from time to time, and the wheel end needs to be overhauled. [0056] (3) Crack warning [0057] Due to external conditions such as wheel end overload, abnormal impact, etc., it is easy to cause the structural parts of the wheel end to fail and form structural cracks, such as cracks in any one of the wheel 1, the hub bearing unit 4 or the drive shaft 5. Both will cause the wheel end displacement to increase significantly and cause the rigidity of the wheel end system to decrease. The rigidity analysis and calculation of the wheel end system incorporates the signals collected by the load sensor 11 and the displacement sensor 12. The analysis method of the signal is as follows: [0058] i) The signal of the load sensor 11 collected in real time is M, the signal of the displacement sensor 12 collected in real time is s, and the distance between the sensor and the center line of the wheel is L [0059] ii) Stiffness calculation: [0060] Inclination calculation: 9=arctan (s/L) [0061] Stiffness calculation: κ=Μ/. [0062] ii) Early warning [0063] When the measured stiffness value K is lower than the preset stiffness value Ko, a safety warning is given, indicating that the crack has initiated. In order to prevent the expansion and the occurrence of safety accidents, the driving should be stopped in time after receiving the warning. [0064] 2. Comfort control [0065] When the vehicle runs on a straight road and a pothole road, the passenger comfort is different, as shown in FIG. 13 for the driving state of two different roads. [0066] When the vehicle is running on two different roads, there will be significant differences in the waveform characteristics collected by the load sensor 11, as shown in FIG. 14. [0067] When the ordinate of the load M exceeds the preset Moo, the central controller issues a control command to adjust the damping of the shock absorber 2, according to the following dynamic model: [0068] WX(f) + CX(t) + KX(t) = F(t) [0069] W is the wheel end mass matrix; [0070] C is the wheel end damping matrix; [0071] K is the wheel end stiffness matrix; [0072] F (t) is external incentives, and the external incentives caused by straight roads and potholes are different; [0073] Spring f), spring f), and X (t) are the vibration acceleration, velocity, and displacement response caused by external excitation F (t); [0074] By changing the damping of the shock absorber 2, the damping C of the wheel end is adjusted, so that the amplitude of the learning (1), the value (7), and x(t) obtained under the external excitation of the pothole road surface is as small as possible. The vibration acceleration sensor 10 can also be detected to determine the effect of the damping adjustment. [0075] 3. Maintenance tips [0076] According to the stiffness analysis function in (3) crack warning in the second point, it can monitor the stiffness of the entire wheel end for the full operation cycle. Because the wheel hub bearing unit 4 raceway wears and the drive shaft is in dynamic operation of the vehicle The attenuation of the 5-way preload will cause the wheel end rigidity to decrease. A rigidity threshold K1 can be set. When the whole vehicle runs to a certain mileage, such as 150,000km, the measured rigidity K drops below K1, prompting the driver to maintain the vehicle. . [0077] 4. Functional replacement of abs wheel speed sensor [0078] When the load sensor 11 is used to monitor the real-time load at the wheel end, it has the function of extracting the wheel speed signal, which can replace the abs wheel speed sensor used in the existing market, and the signal system recognizes that it is installed on the flange 4. The signal characteristics of the load sensor 11 on the upper side, the load signal period is T, and then the wheel speed can be calculated according to the following formula: [0079] n = l/T [0080] When the brake wheel does not rotate during the braking process (the lock feature is identified by the load sensor 11, as shown in FIG. 16), in order to prevent the wheel from being locked, the brake unit can be combined to perform anti-lock Dead control. [0081] The present invention integrates a plurality of sensor unit modules on the hub bearing unit 4, so that the hub bearing unit 4 has the ability to control the wheel end temperature, wheel end speed, wheel end vibration acceleration, wheel end load, torque, and stiffness. The signal is acquired and collected, and transmitted to the vehicle central controller for signal analysis, and functions such as control of the vehicle's operating state, safety warning, etc. can be realized to implement safety warning, comfort control, maintenance reminder, and ABS wheel speed sensor for the entire vehicle substitute. [0082] In addition to the above-mentioned implementation exceptions, the present utility model can also have other implementations. All technical solutions formed by equivalent replacements or equivalent transformations fall within the scope of protection required by the present utility model.
[ZH CN112160990A]: 一种带隔套的轮毂轴承 [EN CN112160990A]: Hub bearing with spacer bush | [ZH CN112160990A]: 本发明公开了一种带隔套的轮毂轴承，涉及电机定子旋转内绕用辅助装置技术领域，为解决现有的轮毂轴承在使用时常常由于防护性不够好而导致使用寿命大大降低的问题。所述轴承主体下方的外部设置有下固定圆块，且下固定圆块与轴承主体焊接连接，所述下固定圆块的上方设置有轴承分隔套，且轴承分隔套与下固定圆块焊接连接，所述轴承分隔套的内壁设置有防护软体，且防护软体与轴承分隔套通过黏性连接，所述轴承主体的内部设置有轴承内轴，所述轴承内轴的中间位置处设置有物体放置槽，所述轴承主体上方一端设置有盖板放置槽。 [EN CN112160990A]: The invention discloses a hub bearing with a spacer bush, relates to the technical field of auxiliary devices for rotating and inward winding of a motor stator, and aims to solve the problem that theservice life of an existing hub bearing is greatly shortened due to poor protection performance when the existing hub bearing is used. A lower fixed round block is arranged outside the lower portion of a bearing body, the lower fixed round block is connected with the bearing body in a welded mode, the bearing spacer bush is arranged on the upper portion of the lower fixed round block, the bearingspacer bush is connected with the lower fixed round block in a welded mode, and a protection soft body is arranged on the inner wall of the bearing spacer bush. The protection soft body is in viscousconnection with the bearing spacer bush, a bearing inner shaft is arranged in the bearing body, an object containing groove is formed in the middle of the bearing inner shaft, and a cover plate containing groove is formed in one end of the upper portion of the bearing body. | CN112160990A | 2021-01-01 | CN202011159721A | 2020-10-26 | CN202011159721A, 2020-10-26 | CN112160990A: 2021-01-01 | NINGBO PALALEI POWER SYSTEM CO LTD | LI YUXIAO DONG LULEI | F16C33/66: I B60B27/00: I F16C33/30: I | B60B27/0005: I F16C33/30: I F16C33/664: I |  |  | [ZH CN112160990A]: 1 .一种带隔套的轮毂轴承，包括轴承主体(1),其特征在于:所述轴承主体(1)下方的外 部设置有下固定圆块(7)，且下固定圆块⑺与轴承主体⑴焊接连接，所述下固定圆块⑺ 的上方设置有轴承分隔套(6)，且轴承分隔套⑹与下固定圆块⑺焊接连接,所述轴承分隔 套⑹的内壁设置有防护软体(9)，且防护软体⑼与轴承分隔套⑹通过黏性连接，所述轴 承主体⑴的内部设置有轴承内轴(18)，所述轴承内轴(18)的中间位置处设置有物体放置 槽(8)，所述轴承主体⑴上方一端设置有盖板放置槽(11)。 2 .根据权利要求1所述的一种带隔套的轮毂轴承,其特征在于:所述轴承主体(1)上方 的外部设置有上限位圆块(3)，且上限位圆块⑶与轴承主体⑴焊接连接，所述下固定圆块 ⑺的一端设置有固定螺栓孔(10)，且固定螺栓孔(10)设置有若干个。 3 .根据权利要求1所述的一种带隔套的轮毂轴承,其特征在于:所述轴承主体(1)的外 部设置有橡胶圆块⑵，且橡胶圆块⑵与轴承主体(1)通过卡槽固定连接,所述轴承主体 (1)的上端设置有拿取凹槽(4)，且拿取凹槽⑷设置有若干个。 4 .根据权利要求1所述的一种带隔套的轮毂轴承，其特征在于:所述盖板放置槽(11)的 上端设置有盖板抠出槽(12)，所述盖板放置槽(11)下方的一端设置有润滑油注入槽(14)， 所述盖板放置槽(11)的内部设置有活动盖板(5)，且活动盖板⑸的下方与盖板放置槽(11) 通过转轴转动连接。 5 .根据权利要求1所述的一种带隔套的轮毂轴承,其特征在于:所述轴承内轴(18)的外 部设置有球体限滑槽(16)，且球体限滑槽(16)设置有若干个，所述轴承主体⑴的内壁设置 有浸油海绵(17)，且浸油海绵(17)与轴承主体⑴通过黏性连接，所述浸油海绵(17)的一侧 设置有轴承球体(15)，且轴承球体(15)设置有若干个。 6 .根据权利要求4所述的一种带隔套的轮毂轴承,其特征在于:所述活动盖板⑸的上 方设置有抠出块体(13)，且抠出块体(13)与活动盖板⑸焊接连接。 [EN CN112160990A]: 1 A wheel hub bearing with a spacer, comprising a bearing body (1), characterized in that: the outer under the bearing body (1) is provided with a lower fixed round block (7), and the lower fixed round block and the bearing body Welding connection, a bearing spacer sleeve (6) is provided above the lower fixed round block , and the bearing spacer sleeve is welded to the lower fixed round block , and the inner wall of the bearing spacer sleeve is provided with protective software (9 ), and the protective software and the bearing spacer are connected by viscous connection, the bearing body is provided with a bearing inner shaft (18), and an object placement groove ( 8) A cover plate placement groove (11) is provided at the upper end of the bearing body (1). 2 The hub bearing with spacers according to claim 1, characterized in that: the upper outer part of the bearing body (1) is provided with an upper limit round block (3), and the upper limit round block (3) and the bearing body Welding connection, one end of the lower fixed round block is provided with a fixing bolt hole (10), and there are several fixing bolt holes (10). 3 The hub bearing with spacers according to claim 1, characterized in that: the outer part of the bearing main body (1) is provided with a rubber round block (2), and the rubber round block (2) and the bearing main body (1) pass through The grooves are fixedly connected, the upper end of the bearing main body (1) is provided with a taking groove (4), and a plurality of taking grooves (4) are provided. 4 The hub bearing with spacers according to claim 1, characterized in that: the upper end of the cover plate placement groove (11) is provided with a cover plate cut-out groove (12), and the cover plate placement groove ( 11) The lower end is provided with a lubricating oil injection groove (14), a movable cover plate (5) is arranged inside the cover plate placement groove (11), and the lower part of the movable cover plate and the cover plate placement groove (11) It is connected by rotating shaft. 5 A wheel hub bearing with spacer sleeves according to claim 1, characterized in that: the outer part of the inner shaft (18) of the bearing is provided with a spherical limited slip groove (16), and the spherical limited slip groove (16) is provided There are several, the inner wall of the bearing body (1) is provided with an oil-immersed sponge (17), and the oil-immersed sponge (17) is connected to the bearing body (1) through viscosity, and one side of the oil-immersed sponge (17) is provided with a bearing There are several spheres (15), and there are several bearing spheres (15). 6 A hub bearing with spacer sleeves according to claim 4, characterized in that: a cutout block (13) is provided above the movable cover plate (5), and the cutout block (13) and the movable cover Board welding connection. | [ZH CN112160990A]: 一种带隔套的轮毂轴承 技术领域 [0001]本发明涉及电机定子旋转内绕用辅助装置技术领域，具体为一种带隔套的轮毂轴 承。 背景技术 [0002] 传统的汽车车轮用轴承是由两套圆锥滚子轴承或球轴承组合而成的，轴承的安 装、涂油、密封以及游隙的调整都是在汽车生产线上进行的，这种结构使得其在汽车生产厂 装配困难、成本高、可靠性差，而且汽车在维修点维护时，还需要对轴承进行清洗、涂油和调 整，轮毂轴承是汽车的关键零部件之一，它的主要作用是承载重量和为轮毂的转动提供精 确引导，这就要求它不仅能承受轴向载荷还要承受径向载荷。 [0003]现有的轮毂轴承在使用时常常由于防护性不够好而导致使用寿命大大降低的问 题，对此我们提出一种带隔套的轮毂轴承。 发明内容 [0004]本发明的目的在于提供一种带隔套的轮毂轴承，以解决上述背景技术中提出现有 的轮毂轴承在使用时常常由于防护性不够好而导致使用寿命大大降低的问题。 [0005]为实现上述目的，本发明提供如下技术方案:一种带隔套的轮毂轴承，包括轴承主 体，所述轴承主体下方的外部设置有下固定圆块，且下固定圆块与轴承主体焊接连接，所述 下固定圆块的上方设置有轴承分隔套，且轴承分隔套与下固定圆块焊接连接，所述轴承分 隔套的内壁设置有防护软体，且防护软体与轴承分隔套通过黏性连接，所述轴承主体的内 部设置有轴承内轴，所述轴承内轴的中间位置处设置有物体放置槽，所述轴承主体上方一 端设置有盖板放置槽。 [0006] 优选的，所述轴承主体上方的外部设置有上限位圆块，且上限位圆块与轴承主体 焊接连接，所述下固定圆块的一端设置有固定螺栓孔，且固定螺栓孔设置有若干个。 [0007]优选的，所述轴承主体的外部设置有橡胶圆块，且橡胶圆块与轴承主体通过卡槽 固定连接，所述轴承主体的上端设置有拿取凹槽，且拿取凹槽设置有若干个。 [0008]优选的，所述盖板放置槽的上端设置有盖板抠出槽，所述盖板放置槽下方的一端 设置有润滑油注入槽，所述盖板放置槽的内部设置有活动盖板，且活动盖板的下方与盖板 放置槽通过转轴转动连接。 [0009]优选的，所述轴承内轴的外部设置有球体限滑槽，且球体限滑槽设置有若干个，所 述轴承主体的内壁设置有浸油海绵，且浸油海绵与轴承主体通过黏性连接，所述浸油海绵 的一侧设置有轴承球体，且轴承球体设置有若干个。 [0010]优选的，所述活动盖板的上方设置有抠出块体，且抠出块体与活动盖板焊接连接。 [0011]与现有技术相比，本发明的有益效果是： [0012] 1.该种带隔套的轮毂轴承与现有的电机定子旋转内绕用辅助装置相比，配备了轴 承分隔套和防护软体，轴承分隔套和防护软体的设计可以让该种带隔套的轮毂轴承在使用 时防护性更加好，解决了现有的轮毂轴承在使用时常常由于防护性不够好而导致使用寿命 大大降低的问题。 [0013] 2.该种带隔套的轮毂轴承与现有的电机定子旋转内绕用辅助装置相比，配备了润 滑油注入槽，润滑油注入槽的设计可以让该种带隔套的轮毂轴承进行补油时更加方便，解 决了现有的轮毂轴承在使用时常常由于进行润滑油补充不够方便而增加工作人员工作强 度增加的问题。 附图说明 [0014]图1为本发明的整体结构示意图； [0015]图2为本发明的整体结构剖视图； [0016]图3为本发明的A区局部放大图。 [0017]图中：1、轴承主体;2、橡胶圆块;3、上限位圆块;4、拿取凹槽;5、活动盖板;6、轴承 分隔套;7、下固定圆块;8、物体放置槽;9、防护软体；10、固定螺栓孔；11、盖板放置槽；12、盖 板抠出槽；13、抠出块体；14、润滑油注入槽；15、轴承球体；16、球体限滑槽；17、浸油海绵； 18、轴承内轴。 具体实施方式 [0018]下面将结合本发明实施例中的附图，对本发明实施例中的技术方案进行清楚、完 整地描述，显然，所描述的实施例仅仅是本发明一部分实施例，而不是全部的实施例。 [0019]请参阅图1-3,本发明提供的一种实施例：一种带隔套的轮毂轴承，包括轴承主体 1，轴承主体1下方的外部设置有下固定圆块7,且下固定圆块7与轴承主体1焊接连接，让下 固定圆块7与轴承主体1的连接更加牢固，下固定圆块7的上方设置有轴承分隔套6,且轴承 分隔套6与下固定圆块7焊接连接,让轴承分隔套6与下固定圆块7的连接更加牢固，轴承分 隔套6的内壁设置有防护软体9，且防护软体9与轴承分隔套6通过黏性连接，让防护软体9与 轴承分隔套6的连接更加牢固，轴承主体1的内部设置有轴承内轴18,轴承内轴18的中间位 置处设置有物体放置槽8，轴承主体1上方一端设置有盖板放置槽11，盖板放置槽11的设计 让活动盖板5的放置更加方便。 [0020] 进一步，轴承主体1上方的外部设置有上限位圆块3,且上限位圆块3与轴承主体1 焊接连接,让上限位圆块3与轴承主体1的连接更加牢固，下固定圆块7的一端设置有固定螺 栓孔10,且固定螺栓孔10设置有若干个。 [0021] 进一步，轴承主体1的外部设置有橡胶圆块2,且橡胶圆块2与轴承主体1通过卡槽 固定连接，让橡胶圆块2与轴承主体1的连接更加牢固，轴承主体1的上端设置有拿取凹槽4, 且拿取凹槽4设置有若干个，拿取凹槽4的设计让工作人员在拿取该种带隔套的轮毂轴承时 更加方便且稳定。 [0022]进一步，盖板放置槽11的上端设置有盖板抠出槽12,盖板放置槽11下方的一端设 置有润滑油注入槽14,润滑油注入槽14的设计让润滑油的注入更加方便，盖板放置槽11的 内部设置有活动盖板5,且活动盖板5的下方与盖板放置槽11通过转轴转动连接,让活动盖 板5的下方与盖板放置槽11的连接更加牢固。 [0023] 进一步,轴承内轴18的外部设置有球体限滑槽16,且球体限滑槽16设置有若干个, 球体限滑槽16的设计可以让轴承球体15的滑动更加方便，轴承主体1的内壁设置有浸油海 绵17,且浸油海绵17与轴承主体1通过黏性连接，让浸油海绵17与轴承主体1的连接更加牢 固，浸油海绵17的设计让润滑更加方便，浸油海绵17的一侧设置有轴承球体15,且轴承球体 15设置有若干个。 [0024]进一步，活动盖板5的上方设置有抠出块体13,且抠出块体13与活动盖板5焊接连 接，让抠出块体13的活动盖板5的连接更加牢固，同时抠出块体13的设计让活动盖板5的抠 出更加方便。 [0025]工作原理:使用时先将该种带隔套的轮毂轴承拿取到需要使用的位置处，然后工 作人员就可以用手握住橡胶圆块2,此时可以让工作人员在拿取该种带隔套的轮毂轴承时 更加稳定，在使用该种带隔套的轮毂轴承时需要进行润滑油润滑时，只需要将手指放置到 盖板抠出槽12内，然后抠动抠出块体13,将活动盖板5抠出，然后将需要注入的润滑油通过 润滑油注入槽14倒置到轴承主体1内壁的浸油海绵17上，此时轴承球体15在转动时就会与 浸油海绵17进行接触，然后就可以让轴承球体15的润滑更加方便。 [0026] 对于本领域技术人员而言，显然本发明不限于上述示范性实施例的细节，而且在 不背离本发明的精神或基本特征的情况下，能够以其他的具体形式实现本发明。因此，无论 从哪一点来看，均应将实施例看作是示范性的，而且是非限制性的，本发明的范围由所附权 利要求而不是上述说明限定，因此旨在将落在权利要求的等同要件的含义和范围内的所有 变化囊括在本发明内。不应将权利要求中的任何附图标记视为限制所涉及的权利要求。 [EN CN112160990A]: Technical field of hub bearing with spacer [0001] The present invention relates to the technical field of auxiliary devices for rotating inner windings of motor stators, in particular to a hub bearing with spacers. Background technique [0002] Traditional automobile wheel bearings are composed of two sets of tapered roller bearings or ball bearings. The installation, oiling, sealing and clearance adjustment of the bearings are all carried out on the automobile production line. This structure This makes it difficult to assemble in automobile production plants, high cost, and poor reliability. In addition, the bearings need to be cleaned, oiled and adjusted when the automobile is maintained at the repair point. The wheel hub bearing is one of the key components of the automobile, and its main function It is to carry weight and provide precise guidance for the rotation of the hub, which requires it to bear not only axial load but also radial load. [0003] Existing wheel hub bearings are often in use due to insufficient protection, resulting in a problem of greatly reduced service life. For this, we propose a wheel hub bearing with spacers. Summary of the invention [0004] The purpose of the present invention is to provide a hub bearing with a spacer to solve the problem that the existing hub bearings proposed in the background art are often not well protected and the service life is greatly reduced when they are used. [0005] In order to achieve the above object, the present invention provides the following technical solutions: a hub bearing with spacers, including a bearing body, the outer under the bearing body is provided with a lower fixed round block, and the lower fixed round block and the bearing body Welding connection, a bearing spacer sleeve is arranged above the lower fixed round block, and the bearing spacer sleeve is welded to the lower fixed round block, the inner wall of the bearing spacer sleeve is provided with protective software, and the protective software and the bearing spacer sleeve are glued In a sexual connection, a bearing inner shaft is arranged inside the bearing body, an object placement groove is arranged at the middle position of the bearing inner shaft, and a cover plate placement groove is arranged at the upper end of the bearing body. [0006] Preferably, an upper limit round block is provided on the outside above the bearing body, and the upper limit round block is welded to the bearing body, one end of the lower fixed round block is provided with a fixing bolt hole, and the fixing bolt hole is provided There are several. [0007] Preferably, the outer part of the bearing main body is provided with a rubber round block, and the rubber round block is fixedly connected with the bearing main body through a clamping groove, the upper end of the bearing main body is provided with a taking groove, and the taking groove is arranged There are several. [0008] Preferably, the upper end of the cover plate placement groove is provided with a cover plate cutout groove, one end of the cover plate placement groove is provided with a lubricating oil injection groove, and the cover plate placement groove is provided with a movable cover. The lower part of the movable cover plate and the cover plate placement slot are rotatably connected by a rotating shaft. [0009] Preferably, the outer part of the bearing inner shaft is provided with a spherical slide-limiting groove, and there are several spherical slide-limiting grooves. The inner wall of the bearing body is provided with an oil-immersed sponge, and the oil-immersed sponge passes through the bearing body. For viscous connection, one side of the oil-impregnated sponge is provided with a bearing ball, and there are several bearing balls. [0010] Preferably, a cut-out block is provided above the movable cover, and the cut-out block is welded to the movable cover. [0011] Compared with the prior art, the beneficial effects of the present invention are: [0012] 1. Compared with the existing auxiliary device for rotating inner winding of the motor stator, this kind of hub bearing with spacer is equipped with a bearing spacer and protective software. The design of the bearing spacer and protective software can make the belt The hub bearing of the spacer is in use The time protection is better, which solves the problem that the service life of the existing wheel hub bearings is often reduced due to the insufficient protection when in use. [0013] 2. Compared with the existing auxiliary device for rotating inner winding of the motor stator, this kind of hub bearing with spacer is equipped with a lubricating oil injection groove. The design of the lubricating oil injection groove allows this kind of hub with spacer The bearing is more convenient to replenish oil, which solves the problem that the existing wheel hub bearings are often inconvenient to replenish lubricating oil and increase the work intensity of the staff. Description of the drawings [0014] FIG. 1 is a schematic diagram of the overall structure of the present invention; [0015] FIG. 2 is a cross-sectional view of the overall structure of the present invention; [0016] FIG. 3 is a partial enlarged view of area A of the present invention. [0017] In the figure: 1, the main body of the bearing; 2, the rubber round block; 3, the upper limit round block; 4, take the groove; 5, the movable cover; 6, the bearing spacer; 7, the lower fixed round block; 8. Object placement slot; 9. Protective software; 10. Fix bolt hole; 11. Cover placement slot; 12. Cover cutout slot; 13. Cut out block; 14. Lubricant injection slot; 15. Bearing ball ; 16. Spherical limited sliding groove; 17, oil-immersed sponge; 18. Bearing inner shaft. Detailed ways [0018] The following will clearly and completely describe the technical solutions in the embodiments of the present invention in conjunction with the accompanying drawings in the embodiments of the present invention. Obviously, the described embodiments are only a part of the embodiments of the present invention, not all of them. example. [0019] Please refer to Figures 1-3, an embodiment provided by the present invention: a hub bearing with spacers, comprising a bearing body 1, and a lower fixed round block 7 is provided on the outside under the bearing body 1, and is fixed downward The round block 7 is welded and connected to the bearing main body 1, so that the connection between the lower fixed round block 7 and the bearing main body 1 is firmer. The lower fixed round block 7 is provided with a bearing spacer sleeve 6, and the bearing spacer sleeve 6 and the lower fixed round block 7 Welding connection makes the connection between the bearing spacer sleeve 6 and the lower fixed round block 7 stronger. The inner wall of the bearing spacer sleeve 6 is provided with a protective software 9 and the protective software 9 and the bearing spacer sleeve 6 are connected by adhesive, so that the protective software 9 and The bearing separation sleeve 6 is more firmly connected. The bearing main body 1 is provided with a bearing inner shaft 18, an object placement groove 8 is provided at the middle of the bearing inner shaft 18, and a cover plate placement groove 11 is provided at the upper end of the bearing main body 1. The design of the board placement slot 11 makes the placement of the movable cover 5 more convenient. [0020] Further, an upper limit round block 3 is provided on the outside of the upper bearing body 1, and the upper limit round block 3 is welded to the bearing body 1, so that the upper limit round block 3 and the bearing body 1 are more firmly connected, and the lower fixed circle One end of the block 7 is provided with a fixing bolt hole 10, and a plurality of fixing bolt holes 10 are provided. [0021] Further, the outer part of the bearing main body 1 is provided with a rubber round block 2, and the rubber round block 2 is fixedly connected with the bearing main body 1 through a clamping groove, so that the connection between the rubber round block 2 and the bearing main body 1 is firmer. The upper end is provided with a take-out groove 4, and there are several take-out grooves 4. The design of the take-out groove 4 makes it more convenient and stable for workers to take the hub bearing with spacers. [0022] Further, the upper end of the cover plate placement groove 11 is provided with a cover plate cut-out groove 12, and the end below the cover plate placement groove 11 is provided with a lubricating oil injection groove 14. The design of the lubricating oil injection groove 14 makes the injection of lubricating oil more Conveniently, a movable cover 5 is provided inside the cover placement groove 11, and the lower part of the movable cover 5 and the cover placement groove 11 are connected by a rotating shaft, so that the lower part of the movable cover 5 and the cover placement groove 11 are more connected. firm. [0023] Further, the outer portion of the bearing inner shaft 18 is provided with a sphere-limiting slide groove 16, and the sphere-limiting slide groove 16 is provided with several, The design of the sphere limiting slide groove 16 can make the sliding of the bearing sphere 15 more convenient. The inner wall of the bearing body 1 is provided with an oil-immersed sponge 17, and the oil-immersed sponge 17 and the bearing body 1 are viscously connected, so that the oil-immersed sponge 17 and the bearing The connection of the main body 1 is firmer, and the design of the oil-immersed sponge 17 makes lubrication more convenient. One side of the oil-immersed sponge 17 is provided with a bearing ball 15 and several bearing balls 15 are provided. [0024] Further, a cutout block 13 is provided above the movable cover plate 5, and the cutout block 13 is welded to the movable cover plate 5, so that the connection of the movable cover plate 5 of the cutout block 13 is firmer, and at the same time The design of the cutout block 13 makes the cutout of the movable cover 5 more convenient. [0025] Working principle: When using, first take the hub bearing with spacer to the position where it needs to be used, and then the staff can hold the rubber block 2 by hand, and the staff can take it at this time This kind of hub bearing with spacer is more stable. When using this kind of hub bearing with spacer, when lubricating oil is required, you only need to put your finger in the cover plate cutout groove 12, and then pull the cutout block Body 13, pull out the movable cover plate 5, and then invert the lubricating oil to be injected on the oil-immersed sponge 17 on the inner wall of the bearing main body 1 through the lubricating oil injection groove 14. At this time, the bearing ball 15 will interact with the oil-immersed The sponge 17 makes contact, and then the lubrication of the bearing ball 15 can be made more convenient. [0026] For those skilled in the art, it is obvious that the present invention is not limited to the details of the foregoing exemplary embodiments, and the present invention can be implemented in other specific forms without departing from the spirit or basic characteristics of the present invention. Therefore, from any point of view, the embodiments should be regarded as exemplary and non-limiting. The scope of the present invention is defined by the appended claims rather than the above description, and therefore it is intended to fall within the claims. All changes within the meaning and scope of equivalent elements of are included in the present invention. Any reference signs in the claims should not be regarded as limiting the claims involved.
[ZH CN212194925U]: 一种安装方便的铝制轮毂 [EN CN212194925U]: Aluminum hub which is convenient to install | [ZH CN212194925U]: 本实用新型公开了一种安装方便的铝制轮毂，包括：凹槽，具有第一螺纹盲孔，设置在轮毂本体上，并且与第一止口连通；以及阶梯轴，设置在所述凹槽处，一端与所述第一螺纹盲孔连接，并且另一端凸出在所述凹槽的外部，远离所述第一止口，能够被看见；所述阶梯轴与所述车轮法兰上的缺失部逐渐插接后，所述第一止口与所述车轮法兰上的第二止口逐渐配合后，所述轮毂本体上的阶梯通孔与所述车轮法兰上的第二螺纹盲孔对齐；从而克服了汽车轮毂上的阶梯通孔与车轮法兰上的螺纹孔难以对齐，安装并不方便的技术问题，达到了相对方便地对齐汽车轮毂上的阶梯通孔与车轮法兰上的螺纹孔，安装方便的技术效果。 [EN CN212194925U]: The utility model discloses an aluminum hub convenient to install, which comprises a groove, a first threaded blind hole, a second threaded blind hole, a third threaded blind hole, a fourth threaded blind hole and a third threaded blind hole, the stepped shaft is arranged at the groove, one end of the stepped shaft is connected with the first threaded blind hole, and the other end of the stepped shaft protrudes out of the groove, is far away from the first spigot and can be seen; after the stepped shaft is gradually inserted into the missing part on the wheel flange and the first seam allowance is gradually matched with the second seam allowance on the wheel flange, the stepped through hole on the hub body is aligned with the second threaded blind hole on the wheel flange; therefore, the technical problems that the stepped through hole in the automobile hub and the threaded hole in the wheel flange are difficult to align and inconvenient to install are solved, and the technical effectsof relatively conveniently aligning the stepped through hole in the automobile hub and the threaded hole in the wheel flange and being convenient to install are achieved. | CN212194925U | 2020-12-22 | CN202020519574U | 2020-04-10 | CN202020519574U, 2020-04-10 | CN212194925U: 2020-12-22 | FUJIAN SHENLIKA ALUMINIUM IND DEV CO LTD | CHEN QINGSEN | B60B27/02: I |  |  |  | [ZH CN212194925U]: 1 .一种安装方便的铝制轮毂，其特征在于，包括： 凹槽(10),具有第一螺纹盲孔(11),设置在轮毂本体(100)上，并且与第一止口(200)连 通； 以及阶梯轴(20)，设置在所述凹槽(10)处，一端与所述第一螺纹盲孔(11)连接，并且另 一端凸出在所述凹槽(10)的外部，远离所述第一止口(200)，能够被看见； 所述阶梯轴(20)与车轮法兰(300)上的缺失部(301)逐渐插接后,所述第一止口 (200) 与所述车轮法兰(300)上的第二止口 (302)逐渐配合后,所述轮毂本体(100)上的阶梯通孔 (101)与所述车轮法兰(300)上的第二螺纹盲孔(303)对齐。 2 .根据权利要求1所述的一种安装方便的铝制轮毂，其特征在于:所述凹槽(10)由左往 右平面投影后，外形为弧形结构。 3 .根据权利要求1所述的一种安装方便的铝制轮毂，其特征在于：所述阶梯轴(20)包 括:外螺纹段(21)，连接在所述第一螺纹盲孔(11)中； 以及圆轴段(22)，连接在所述外螺纹段(21)上，外径尺寸大于所述外螺纹段(21)的外 径尺寸，并且局部与所述第一止口 (200)重合。 4 .根据权利要求3所述的一种安装方便的铝制轮毂，其特征在于:所述圆轴段(22)由左 往右平面投影后,体积的1/3与所述第一止口 (200)重合。 5 .根据权利要求3或4任一项所述的一种安装方便的铝制轮毂，其特征在于:所述圆轴 段(22)凸出在所述第一止口(200)外部十至十五毫米，由所述缺失部(301)处，顺着所述第 二止口 (302)插入所述车轮法兰(300)。 [EN CN212194925U]: 1 A convenient installation of aluminum wheel hub, characterized by comprising: a groove (10) with a first threaded blind hole (11), arranged on the hub body (100) and connected to the first stop (200) Communicating; and a stepped shaft (20), which is arranged at the groove (10), one end is connected with the first threaded blind hole (11), and the other end protrudes outside the groove (10), Far away from the first stop (200), it can be seen; after the stepped shaft (20) and the missing part (301) on the wheel flange (300) are gradually inserted, the first stop (200) After gradually mating with the second stop (302) on the wheel flange (300), the stepped through hole (101) on the wheel hub body (100) and the second stop (302) on the wheel flange (300) The threaded blind holes (303) are aligned. 2 An aluminum wheel hub that is easy to install according to claim 1, characterized in that: the groove (10) is projected from the left to the right plane, and the shape is an arc structure. 3 The aluminum hub for easy installation according to claim 1, characterized in that: the stepped shaft (20) comprises: an external threaded section (21) connected in the first threaded blind hole (11) And a round shaft section (22), connected to the external thread section (21), the outer diameter size is greater than the outer diameter size of the external thread section (21), and partially with the first stop (200) coincide. 4 An aluminum wheel hub that is easy to install according to claim 3, characterized in that: after the circular shaft section (22) is projected from the left to the right plane, 1/3 of the volume is connected to the first stop ( 200) coincide. 5 An aluminum wheel hub that is easy to install according to any one of claims 3 or 4, characterized in that: the round shaft section (22) protrudes from ten to ten outside the first stop (200) Five millimeters are inserted into the wheel flange (300) from the missing portion (301) along the second stop (302). | [ZH CN212194925U]: 一种安装方便的铝制轮毂 技术领域 [0001]本实用新型涉及汽车轮毂技术领域，具体的说是一种安装方便的铝制轮毂。 背景技术 [0002]轮毂是车轮中心安装车轴的部位，也就是人们常说的〃轮圈〃或〃钢圈〃，材质一般 为铝合金；在具体使用过程中，发现还是存在至少如下不足，汽车轮毂一般与车轮法兰之间 通过止口定位后，采用至少四个防松螺栓连接在车轮法兰上，然而在安装时，由于不便观 察，很难将汽车轮毂上的阶梯通孔与车轮法兰上的螺纹孔对齐，安装并不方便。 发明内容 [0003]针对相关技术中存在的上述不足之处，目的是提供一种安装方便的铝制轮毂，以 解决相关技术中的汽车轮毂上的阶梯通孔与车轮法兰上的螺纹孔难以对齐，安装并不方便 的技术问题。 [0004]为实现上述目的所采用的技术方案是:一种安装方便的铝制轮毂，包括： [0005]凹槽，具有第一螺纹盲孔，设置在轮毂本体上，并且与第一止口连通； [0006]以及阶梯轴，设置在所述凹槽处，一端与所述第一螺纹盲孔连接，并且另一端凸出 在所述凹槽的外部，远离所述第一止口，能够被看见； [0007] 所述阶梯轴与所述车轮法兰上的缺失部逐渐插接后，所述第一止口与所述车轮法 兰上的第二止口逐渐配合后，所述轮毂本体上的阶梯通孔与所述车轮法兰上的第二螺纹盲 孔对齐。 [0008]进一步的:所述凹槽由左往右平面投影后，外形为弧形结构。 [0009]进一步的:所述阶梯轴包括:外螺纹段，连接在所述第一螺纹盲孔中； [0010]以及圆轴段，连接在所述外螺纹段上，外径尺寸大于所述外螺纹段的外径尺寸，并 且局部与所述第一止口重合。 [0011]进一步的:所述圆轴段由左往右平面投影后，体积的1/3与所述第一止口重合。 [0012] 进一步的：所述圆轴段凸出在所述第一止口外部十至十五毫米，由所述缺失部处， 顺着所述第二止口插入所述车轮法兰。 [0013]采用了上述技术方案，具有以下的有益效果:一种安装方便的铝制轮毂，与相关技 术相比，在轮毂本体的内壁一侧设置有凹槽，并且在凹槽处连接阶梯轴，阶梯轴的另一端凸 出在凹槽的外部，远离轮毂本体上的第一止口，在安装轮毂本体时，由于阶梯轴的另一端能 够被看见，操作人员很容易将阶梯轴与车轮法兰上的缺失部对齐插接，插接过程中，第一止 口与车轮法兰上的第二止口逐渐配合，使得轮毂本体上的阶梯通孔与车轮法兰上的第二螺 纹盲孔对齐，对齐后，直接插入防松螺栓旋紧，安装相对方便，不需要多次地旋转轮毂本体， 对齐阶梯通孔和第二螺纹盲孔;从而克服了汽车轮毂上的阶梯通孔与车轮法兰上的螺纹孔 难以对齐，安装并不方便的技术问题，达到了相对方便地对齐汽车轮毂上的阶梯通孔与车 轮法兰上的螺纹孔，安装方便的技术效果，具有实用性。 附图说明 [0014]图1为三维总装结构示意图； [0015]图2为图1中的A部分的局部示意图； [0016]图3为去除阶梯轴后的左视图； [0017]图4为图3中的B部分的局部示意图； [0018]图5为剖视图； [0019]图6为图5中的C部分的局部示意图； [0020]图7为与车轮法兰安装后的局部剖视图； [0021]图8为图7中的D部分的局部示意图； [0022]图9为车轮法兰上的缺失部的局部示意图； [0023]图中：10.凹槽，11.第一螺纹盲孔，20.阶梯轴，21.外螺纹段，22.圆轴段，100.轮毂 本体，101.阶梯通孔，200.第一止口，300.车轮法兰，301.缺失部，302.第二止口，303.第二 螺纹盲孔。 具体实施方式 [0024]下面将结合实施例中的附图，对实施例中的技术方案进行清楚、完整地描述，显 然，所描述的实施例仅仅是一部分实施例，而不是全部的实施例； [0025] 一种安装方便的铝制轮毂，解决了相关技术中的汽车轮毂上的阶梯通孔与车轮法 兰上的螺纹孔难以对齐，安装并不方便的技术问题;能够被制造和使用，并且达到了相对方 便地对齐汽车轮毂上的阶梯通孔与车轮法兰上的螺纹孔，安装方便的积极效果;总体思路 如下： [0026] 一实施方式： [0027] 见图1、图2、图3、图4、图7、图8、图9；一种安装方便的铝制轮毂，包括： [0028]凹槽10，具有第一螺纹盲孔11，设置在轮毂本体100上，并且与第一止口 200连通； [0029]以及阶梯轴20，设置在所述凹槽10处，一端与所述第一螺纹盲孔11连接，并且另一 端凸出在所述凹槽10的外部，远离所述第一止口200，能够被看见； [0030] 所述阶梯轴20与所述车轮法兰300上的缺失部301逐渐插接后，所述第一止口200 与所述车轮法兰300上的第二止口302逐渐配合后，所述轮毂本体100上的阶梯通孔101与所 述车轮法兰300上的第二螺纹盲孔303对齐； [0031]具体来说，实施时，在轮毂本体100的内壁一侧设置有凹槽10，并且在凹槽10处连 接阶梯轴20，阶梯轴20的另一端凸出在凹槽10的外部，远离轮毂本体100上的第一止口200， 在安装轮毂本体100时，由于阶梯轴20的另一端能够被看见，操作人员很容易将阶梯轴20与 车轮法兰300上的缺失部301对齐插接，插接过程中，第一止口200与车轮法兰300上的第二 止口302逐渐配合,使得轮毂本体100上的阶梯通孔101与车轮法兰300上的第二螺纹盲孔 303对齐，对齐后，直接插入防松螺栓旋紧，安装相对方便,不需要多次地旋转轮毂本体100， 对齐阶梯通孔101和第二螺纹盲孔303；从而克服了汽车轮毂上的阶梯通孔与车轮法兰上的 螺纹孔难以对齐，安装并不方便的技术问题，达到了相对方便地对齐汽车轮毂上的阶梯通 孔与车轮法兰上的螺纹孔，安装方便的技术效果； [0032] 另一实施方式： [0033] 见图1、图2、图3、图4、图5、图6、图7、图8、图9；实施时，所述凹槽10由左往右平面投 影后，外形为弧形结构，铳加工而成，深度为五毫米； [0034]实施时，所述阶梯轴20包括：外螺纹段21，连接在所述第一螺纹盲孔11中；以及圆 轴段22，连接在所述外螺纹段21上，外径尺寸大于所述外螺纹段21的外径尺寸，并且局部与 所述第一止口 200重合;所述外螺纹段21与圆轴段22，通过一段锻打坯料，机加工而成，由外 螺纹段21与第一螺纹盲孔11螺纹连接后，所述圆轴段22由左往右平面投影后，体积的1/3与 所述第一止口 200重合，使得第一止口 200与第二止口 302配合之前，能够通过阶梯轴20与缺 失部301对齐导向，便于第一止口200与第二止口302配合，也实现了阶梯通孔101和第二螺 纹盲孔303对齐； [0035] 所述圆轴段22凸出在所述第一止口200外部十至十五毫米，由所述缺失部301处， 顺着所述第二止口 302插入所述车轮法兰300 ；尺寸的控制，使得操作人员安装时，能够由轮 毂本体100上的空档处看到圆轴段22,便于将圆轴段22与缺失部301对齐导向插接，操作相 对方便； [0036] 所述轮毂本体10，第一止口 200，车轮法兰300，第二止口 302和第二螺纹盲孔303都 为现有技术，并不是发明点，只是为了辅助描述发明点，使得本实用新型的技术方案能够描 述的更加清楚、完整，本领域的普通技术人员，在看到公开的内容后，能够直接地、毫无疑义 地知晓如何设置，并不需要付出创造性的劳动，也不需要进行过度的试验； [0037] 所述缺失部301与圆轴段22之间按照正常公差间隙配合，形状相匹配，圆轴段22能 够顺利地沿着第二止口 302插入，有导向的作用，便于第一止口 200与第二止口 302配合的同 时，也实现了阶梯通孔101和第二螺纹盲孔303顺利对齐； [0038] 工作原理如下：实施时，在轮毂本体100的内壁一侧设置有凹槽10，并且在凹槽10 处连接阶梯轴20，阶梯轴20的另一端凸出在凹槽10的外部，远离轮毂本体100上的第一止口 200，在安装轮毂本体100时，由于阶梯轴20的另一端能够被看见，操作人员很容易将阶梯轴 20与车轮法兰300上的缺失部301对齐插接，插接过程中，第一止口 200与车轮法兰300上的 第二止口302逐渐配合,使得轮毂本体100上的阶梯通孔101与车轮法兰300上的第二螺纹盲 孔303对齐，对齐后，直接插入防松螺栓旋紧，安装相对方便，不需要多次地旋转轮毂本体 100，对齐阶梯通孔101和第二螺纹盲孔303。 [0039]在描述中，需要理解的是,术语“上”、“下”、“左”、“右”、“前”、“后”等指示方位或位 置关系是基于附图所述的位置关系，仅是为了便于描述或简化描述,而不是指示必须具有 的特定的方位;实施例中描述的操作过程不是绝对的使用步骤，实际使用时，可以做相应的 调整。 [0040]除非个别作定义,此处使用的技术术语或者科学术语应当为所属领域内具有一般 技能的人士所理解的通常意义;以及权利要求书中使用的“第一”、“第二”以及类似 的词语并不表示任何顺序、数量或者重要性，而只是用来区分不同的组成部分，同样，“一 个”或者“一”等类似词语也不绝对表示数量限制，而是表示存在至少一个，需根据实施例的 内容确定。 [0041]以上所述，仅为较佳的具体实施方式，但保护范围并不局限于此，任何熟悉本技术 领域的技术人员在揭露的技术范围内，根据的技术方案及其实用新型构思加以等同替换或 改变,都应涵盖在保护范围之内。 [EN CN212194925U]: Technical field of aluminum wheel hub with convenient installation [0001] The present utility model relates to the technical field of automobile hubs, specifically an aluminum hub that is easy to install. Background technique [0002] The wheel hub is the part where the axle is installed in the center of the wheel, which is commonly referred to as "wheel rim" or "steel rim". The material is generally aluminum alloy; in the specific use process, it is found that there are at least the following shortcomings. After positioning with the wheel flange through the stop, at least four anti-loosening bolts are used to connect to the wheel flange. However, it is difficult to connect the stepped through hole on the automobile wheel hub to the wheel flange due to inconvenience during installation. The threaded holes are aligned, which is not convenient for installation. Summary of the invention [0003] In view of the above-mentioned shortcomings in the related art, the purpose is to provide an aluminum wheel hub that is easy to install, so as to solve the difficulty in aligning the stepped through hole on the automobile wheel hub and the threaded hole on the wheel flange in the related art. Technical problem of inconvenient installation. [0004] The technical solution adopted to achieve the above purpose is: an aluminum wheel hub that is easy to install, including: [0005] The groove has a first threaded blind hole, is arranged on the hub body, and communicates with the first stop; [0006] And a stepped shaft is arranged at the groove, one end is connected with the first threaded blind hole, and the other end protrudes outside the groove, away from the first stop, which can be seen ; [0007] After the stepped shaft is gradually inserted into the missing part on the wheel flange, after the first stop is gradually matched with the second stop on the wheel flange, the The stepped through hole is aligned with the second threaded blind hole on the wheel flange. [0008] Further: after the groove is projected from the left to the right plane, the shape is an arc structure. [0009] Further: the stepped shaft includes: an external threaded section connected to the first threaded blind hole; [0010] And a round shaft section, connected to the external thread section, the outer diameter size is greater than the outer diameter size of the external thread section, and partially coincides with the first stop. [0011] Further: after the circular axis section is projected from the left to the right plane, 1/3 of the volume coincides with the first stop. [0012] Further: the round shaft section protrudes ten to fifteen millimeters outside the first stop, and the missing part is inserted into the wheel flange along the second stop. [0013] Adopting the above technical solution has the following beneficial effects: an aluminum hub that is easy to install. Compared with the related art, a groove is provided on the inner wall of the hub body, and a stepped shaft is connected at the groove. , The other end of the stepped shaft protrudes outside the groove, away from the first stop on the hub body. When installing the hub body, since the other end of the stepped shaft can be seen, the operator can easily connect the stepped shaft to the wheel. The missing part on the flange is aligned and inserted. During the insertion process, the first stop is gradually matched with the second stop on the wheel flange, so that the stepped through hole on the hub body and the second threaded blind hole on the wheel flange After aligning, directly insert the anti-loosing bolt and tighten it. The installation is relatively convenient. It does not need to rotate the hub body many times to align the stepped through hole and the second threaded blind hole; thereby overcoming the stepped through hole on the automobile hub and the wheel method The technical problem that the threaded holes on the flange are difficult to align and the installation is inconvenient has achieved relatively convenient alignment of the stepped through holes on the automobile wheel hub with the threaded holes on the wheel flange, the technical effect of convenient installation, and practicality. Description of the drawings [0014] FIG. 1 is a schematic diagram of the three-dimensional assembly structure; [0015] FIG. 2 is a partial schematic diagram of part A in FIG. 1; [0016] FIG. 3 is a left view after removing the stepped shaft; [0017] FIG. 4 is a partial schematic diagram of part B in FIG. 3; [0018] FIG. 5 is a cross-sectional view; [0019] FIG. 6 is a partial schematic diagram of part C in FIG. 5; [0020] FIG. 7 is a partial cross-sectional view after installation with the wheel flange; [0021] FIG. 8 is a partial schematic diagram of part D in FIG. 7; [0022] FIG. 9 is a partial schematic view of the missing portion on the wheel flange; [0023] In the figure: 10. Groove, 11. First threaded blind hole, 20. Step shaft, 21. External thread section, 22. Round shaft section, 100. Hub body, 101. Step through hole, 200. Section One stop, 300. Wheel flange, 301. Missing part, 302. Second stop, 303. Second threaded blind hole. Detailed ways [0024] The following will clearly and completely describe the technical solutions in the embodiments in conjunction with the drawings in the embodiments. Obviously, the described embodiments are only a part of the embodiments, not all of the embodiments; [0025] An aluminum wheel hub that is easy to install, which solves the technical problem that the stepped through hole on the automobile wheel hub in the related art is difficult to align with the threaded hole on the wheel flange, and the installation is inconvenient; it can be manufactured and used, And it has achieved the relatively convenient positive effect of aligning the stepped through hole on the automobile wheel hub with the threaded hole on the wheel flange, and the installation is convenient; the general idea is as follows: [0026] One embodiment: [0027] See Fig. 1, Fig. 2, Fig. 3, Fig. 4, Fig. 7, Fig. 8, Fig. 9; A convenient installation of aluminum wheel hub, including: [0028] The groove 10 has a first threaded blind hole 11, which is arranged on the hub body 100 and communicates with the first stop 200; [0029] and a stepped shaft 20 is arranged at the groove 10, with one end connected to it The first threaded blind hole 11 is connected, and the other end protrudes outside the groove 10, away from the first stop 200, which can be seen; [0030] After the stepped shaft 20 is gradually inserted into the missing portion 301 on the wheel flange 300, after the first stop 200 and the second stop 302 on the wheel flange 300 are gradually matched, The stepped through hole 101 on the hub body 100 is aligned with the second threaded blind hole 303 on the wheel flange 300; [0031] Specifically, during implementation, a groove 10 is provided on one side of the inner wall of the hub body 100, and a stepped shaft 20 is connected at the groove 10, and the other end of the stepped shaft 20 protrudes outside the groove 10. Away from the first stop 200 on the hub body 100, when the hub body 100 is installed, since the other end of the stepped shaft 20 can be seen, the operator can easily align the stepped shaft 20 with the missing part 301 on the wheel flange 300. During the insertion process, the first stop 200 is gradually matched with the second stop 302 on the wheel flange 300, so that the stepped through hole 101 on the hub body 100 and the second threaded blind hole 303 on the wheel flange 300 After alignment, directly insert the anti-loosening bolt and tighten it. The installation is relatively convenient. It does not need to rotate the hub body 100 many times to align the stepped through hole 101 and the second threaded blind hole 303; thereby overcoming the stepped through hole on the automobile hub The technical problem that it is difficult to align with the threaded holes on the wheel flange and inconvenient installation has achieved the technical effect of relatively convenient alignment of the stepped through holes on the automobile hub with the threaded holes on the wheel flange, and convenient installation; [0032] Another embodiment: [0033] See Figure 1, Figure 2, Figure 3, Figure 4, Figure 5, Figure 6, Figure 7, Figure 8, Figure 9; in implementation, after the groove 10 is projected from the left to the right plane, the shape is an arc Shaped structure, processed by blunderbuss, with a depth of 5 mm; [0034] In implementation, the stepped shaft 20 includes: an external threaded section 21 connected to the first blind threaded hole 11; and a round shaft section 22 connected to the externally threaded section 21, with an outer diameter larger than The outer diameter of the external threaded section 21 is partially coincident with the first stop 200; the external threaded section 21 and the round shaft section 22 are formed by a forging blank and machined from the external threaded section After 21 is threadedly connected with the first threaded blind hole 11, after the circular shaft section 22 is projected from left to right, 1/3 of the volume coincides with the first stop 200, so that the first stop 200 and the second stop Before the stop 302 is matched, the stepped shaft 20 can be aligned and guided with the missing portion 301, which facilitates the first stop 200 and the second stop 302 to cooperate, and also realizes the alignment of the stepped through hole 101 and the second threaded blind hole 303; [0035] The round shaft section 22 protrudes ten to fifteen millimeters outside the first stop 200, and is inserted into the wheel flange 300 from the missing portion 301 along the second stop 302 ; The size control allows the operator to see the round shaft section 22 from the neutral position on the hub body 100 when installing, which is convenient for aligning and guiding the round shaft section 22 with the missing part 301 for insertion, and the operation is relatively convenient; [0036] The hub body 10, the first stop 200, the wheel flange 300, the second stop 302, and the second threaded blind hole 303 are all prior art, not an invention point, but just to assist in describing the invention point. This makes the technical solution of the present utility model more clear and complete, and those of ordinary skill in the art, after seeing the disclosed content, can directly and without doubt know how to set it up without any creative work. There is no need for excessive testing; [0037] The missing portion 301 and the round shaft section 22 are in a clearance fit according to the normal tolerance, and the shape is matched. The round shaft section 22 can be smoothly inserted along the second stop 302, which has a guiding effect and is convenient for the first stop. When the port 200 is matched with the second stop port 302, the stepped through hole 101 and the second threaded blind hole 303 are smoothly aligned; [0038] The working principle is as follows: in implementation, a groove 10 is provided on one side of the inner wall of the hub body 100, and a stepped shaft 20 is connected at the groove 10, and the other end of the stepped shaft 20 protrudes outside the groove 10. Away from the first stop 200 on the hub body 100, when installing the hub body 100, since the other end of the stepped shaft 20 can be seen, the operator can easily align the stepped shaft 20 with the missing part 301 on the wheel flange 300. During the plug-in process, the first stop 200 and the second stop 302 on the wheel flange 300 gradually cooperate, so that the stepped through hole 101 on the hub body 100 and the second threaded blind hole 303 on the wheel flange 300 After alignment, the anti-loosening bolt is directly inserted and tightened. The installation is relatively convenient, and the hub body 100 does not need to be rotated multiple times to align the stepped through hole 101 and the second threaded blind hole 303. [0039] In the description, it should be understood that the terms "upper", "lower", "left", "right", "front", "rear" and other indicating orientations or positional relationships are based on the positions described in the drawings. The relationship is only for facilitating or simplifying the description, rather than indicating the specific orientation that must be possessed; the operation process described in the embodiment is not an absolute use step, and corresponding adjustments can be made during actual use. [0040] Unless defined individually, the technical or scientific terms used herein shall have the usual meanings understood by persons with ordinary skills in the field; and the "first", "second" and "second" used in the claims Similar words do not indicate any order, quantity or importance, but are only used to distinguish different components. Similarly, similar words such as "one" or "one" do not absolutely indicate a quantitative limit, but indicate that there is at least one. It needs to be determined according to the content of the embodiment. [0041] The above are only preferred specific implementations, but the scope of protection is not limited to this. Anyone familiar with the technical field in the disclosed technical scope, based on the technical solution and its utility model concept. Equivalent replacements or changes should be covered within the scope of protection.
[ZH CN212098266U]: 商用车辆的轮端结构 [EN CN212098266U]: Wheel end structure of commercial vehicle | [ZH CN212098266U]: 商用车辆的轮端结构，包括车轴、轮毂，所述车轴的端部设置有轴头，轮毂内安装有内轴承和外轴承，内轴承和外轴承之间设置有隔套，轴头依次穿接于内轴承的内圈、隔套以及外轴承的内圈，在隔套与轮毂之间还设置有支撑环，支撑环的外缘抵接于轮毂的内表面、内缘抵接于隔套的外表面。本实用新型由于在隔套和轮毂之间设置支撑环，利用该支撑环对隔套起到支撑的作用，从而确保隔套的中心轴线与轮毂的中心轴线高度重合，这样，在轴头穿入轮毂时，隔套不会下沉，继而不会影响轴头与轮毂的装配。 [EN CN212098266U]: A wheel end structure of a commercial vehicle comprises an axle and a hub, a shaft head is arranged at the end of the axle, an inner bearing and an outer bearing are installed in the hub, a spacer bush is arranged between the inner bearing and the outer bearing, the shaft head is sequentially connected to an inner ring of the inner bearing, the spacer bush and an inner ring of the outer bearing ina penetrating mode, and a supporting ring is further arranged between the spacer bush and the hub. The outer edge of the supporting ring abuts against the inner surface of the hub, and the inner edgeof the supporting ring abuts against the outer surface of the spacer bush. Due to the fact that the supporting ring is arranged between the spacer bush and the hub and used for supporting the spacerbush, it is guaranteed that the central axis of the spacer bush is coincident with the central axis of the hub in height, when the shaft head penetrates through the hub, the spacer bush cannot sink, and then assembly of the shaft head and the hub cannot be affected. | CN212098266U | 2020-12-08 | CN202020584630U | 2020-04-18 | CN202020584630U, 2020-04-18 | CN212098266U: 2020-12-08 | GUANGDONG FUWA HEAVY IND CO | WU ZHIQIANG WU YINCHU LU QILI | B60B27/00: I B60B37/04: I |  |  |  | [ZH CN212098266U]: 1 .商用车辆的轮端结构，其特征在于，包括车轴、轮毂，所述车轴的端部设置有轴头，轮 毂内安装有内轴承和外轴承，内轴承和外轴承之间设置有隔套，轴头依次穿接于内轴承的 内圈、隔套以及外轴承的内圈，在隔套与轮毂之间还设置有支撑环，支撑环的外缘抵接于轮 毂的内表面、内缘抵接于隔套的外表面。 2 .如权利要求1所述的商用车辆的轮端结构，其特征在于，支撑环包括套设在隔套靠近 内轴承一端外部的第一支撑环、以及套设在隔套靠近外轴承一端外部的第二支撑环。 3 .如权利要求2所述的商用车辆的轮端结构，其特征在于，第一支撑环和第二支撑环上 均设置有多个导油孔。 4 .如权利要求2所述的商用车辆的轮端结构，其特征在于，轮毂内部设置有径向延伸的 第一限位面，内轴承的外圈抵接在该第一限位面上，且第一限位面上设置有第一凹位，第一 支撑环的外缘嵌置在该第一凹位内；轮毂的内部设置有径向延伸的第二限位面，外轴承的 外圈抵接在该第二限位面上，且第二限位面上设置有第二凹位，第二支撑环的外缘嵌置在 该第二凹位内。 5 .如权利要求4所述的商用车辆的轮端结构，其特征在于，第一支撑环和设置有向着远 离内轴承折弯的第一折弯部，第二支撑环上设置有向着远离外轴承折弯的第二折弯部。 [EN CN212098266U]: 1 The wheel end structure of a commercial vehicle is characterized by comprising an axle and a hub, the end of the axle is provided with a shaft head, an inner bearing and an outer bearing are installed in the hub, and a spacer is arranged between the inner bearing and the outer bearing, The shaft head passes through the inner ring of the inner bearing, the spacer sleeve, and the inner ring of the outer bearing in turn. A support ring is also provided between the spacer sleeve and the hub, and the outer edge of the support ring abuts against the inner surface and inner edge of the hub. Connected to the outer surface of the spacer. 2 The wheel end structure of a commercial vehicle according to claim 1, wherein the support ring comprises a first support ring sleeved on the outer end of the spacer near the inner bearing, and a first support ring sleeved on the outer end of the spacer near the outer bearing. The second support ring. 3 The wheel end structure of a commercial vehicle according to claim 2, wherein the first support ring and the second support ring are each provided with a plurality of oil guide holes. 4 The wheel end structure of a commercial vehicle according to claim 2, wherein a radially extending first limit surface is provided inside the hub, and the outer ring of the inner bearing abuts on the first limit surface, and A first recess is provided on the first limiting surface, and the outer edge of the first support ring is embedded in the first recess; the inner part of the hub is provided with a radially extending second limiting surface, the outer ring of the outer bearing Abutting on the second limiting surface, a second recess is provided on the second limiting surface, and the outer edge of the second support ring is embedded in the second recess. 5 The wheel end structure of a commercial vehicle according to claim 4, wherein the first support ring is provided with a first bending portion that is bent away from the inner bearing, and the second support ring is provided with a first bending portion that is bent away from the outer bearing. The second bending part of the bend. | [ZH CN212098266U]: 商用车辆的轮端结构 技术领域 [0001]本实用新型涉及车辆技术领域，具体涉及一种商用车辆的轮端结构。 背景技术 [0002]商用车辆的轮毂通常是安装在车轴端部的轴头上，其具体的是通过内、外轴承与 车轴的轴头配合，在安装时，先将内、外轴承卡入轮毂中的内、外轴承安装腔中，使内、外轴 承的外圈与轮毂内壁紧配合，接着将轴头穿入轮毂，即轴头穿入到内、外轴承的内圈中；为 了避免内、外轴承在轴向窜动，通常需要在内、外轴承之间设置隔套，隔套的两端分别抵接 于内、外轴承的内圈，在轴头与轮毂装配时，隔套通常会出现下沉，导致隔套的中心轴线与 轮毂的中心轴线偏离一定的距离，这样，在轴头穿入轮毂时，隔套阻挡轴头穿入，导致轴头 与轮毂难以装配。 实用新型内容 [0003]针对现有技术的不足，本实用新型的目的旨在于提供一种商用车辆的轮端结构， 其能够使隔套与轮毂保持较高的同轴度，避免轴头与轮毂装配时隔套偏移。 [0004]为实现上述目的，本实用新型采用如下技术方案： [0005]商用车辆的轮端结构，包括车轴、轮毂，所述车轴的端部设置有轴头，轮毂内安装 有内轴承和外轴承，内轴承和外轴承之间设置有隔套，轴头依次穿接于内轴承的内圈、隔套 以及外轴承的内圈，在隔套与轮毂之间还设置有支撑环，支撑环的外缘抵接于轮毂的内表 面、内缘抵接于隔套的外表面。 [0006]支撑环包括套设在隔套靠近内轴承一端外部的第一支撑环、以及套设在隔套靠近 外轴承一端外部的第二支撑环。 [0007]第一支撑环和第二支撑环上均设置有多个导油孔。 [0008]轮毂内部设置有径向延伸的第一限位面，内轴承的外圈抵接在该第一限位面上， 且第一限位面上设置有第一凹位，第一支撑环的外缘嵌置在该第一凹位内；轮毂的内部设 置有径向延伸的第二限位面，外轴承的外圈抵接在该第二限位面上，且第二限位面上设置 有第二凹位，第二支撑环的外缘嵌置在该第二凹位内。 [0009]第一支撑环和设置有向着远离内轴承折弯的第一折弯部，第二支撑环上设置有向 着远离外轴承折弯的第二折弯部。 [0010] 本实用新型的有益效果在于： [0011] 本实用新型中，由于在隔套和轮毂之间设置支撑环，利用该支撑环对隔套起到支 撑的作用，从而确保隔套的中心轴线与轮毂的中心轴线高度重合，这样，在轴头穿入轮毂 时，隔套不会下沉，继而不会影响轴头与轮毂的装配。 附图说明 [0012]图1为本实用新型的结构示意图； [0013]图2为图1中A处的放大视图； [0014]图3为图1中第二支撑环的示意图。 具体实施方式 [0015]下面，结合附图和具体实施方式，对本实用新型作进一步描述： [0016]如图1、2、3所示，为本实用新型的一种商用车辆的轮端结构，其包括车轴10、轮毂 20，在车轴10的端部设置有轴头11，轴头11用于与轮毂20装配，在轮毂20内安装有内轴承21 和外轴承22,内轴承21和外轴承22沿轴头11的轴向间隔设置，其二者的外圈均是与轮毂20 内表面紧配合，在轮毂20内位于内轴承21和外轴承22之间设置有一隔套31，该隔套31的两 端面分别抵接在内轴承21的内圈和外轴承22的内圈上，轴头11依次穿过内轴承21的内圈、 隔套31以及外轴承22的内圈；此外，在隔套31的外部还套设有支撑环，支撑环置于隔套31和 轮毂20之间，支撑环的外缘抵接在轮毂20的内表面、内缘抵接在隔套31的外表面。 [0017] 本实用新型中，由于在隔套31和轮毂20之间设置支撑环，利用该支撑环对隔套31 起到支撑的作用，从而确保隔套31的中心轴线与轮毂20的中心轴线高度重合，这样，在轴头 11穿入轮毂20时，隔套31不会下沉，继而不会影响轴头11与轮毂20的装配。 [0018]在一个优选实施例中，本实用新型的上述支撑环包括第一支撑环32和第二支撑环 33,其中第一支撑环32套设在隔套31靠近内轴承21的一端外部，第二支撑环33则是套设在 隔套31靠近外轴承22的一端外部，这样，利用两个支撑环，在隔套31的两端部对隔套31起到 支撑的作用，进一步防止隔套31在轴头11装配时候发生偏移。 [0019]本实用新型在第一支撑环32和第二支撑环33上均设置有多个导油孔，具体的，参 见图3所示，以第一支撑环32为例，在第一支撑环32的内缘设置有多个凹槽322,在将第一支 撑环32的内缘抵接于隔套31外表面时，由多个凹槽322形成上述的导油孔，这样，使润滑油 能够在轮毂与隔套31之间的间隙以及内轴承21之间流动，第二支撑环33与第一支撑环32的 结构相同，其上凹槽使得润滑油能够在轮毂与隔套31之间的间隙以及外轴承22之间流动。 当然，导油孔也可以是直接开设在第一支撑环32和第二支撑环33上的通孔。 [0020] 参见图2所示，为了便于第一支撑环32和第二支撑环33的安装以及定位，本实用新 型在轮毂20内部设置第二限位面24,该第二限位面24沿径向延伸，外轴承22的外圈抵接在 该第二限位面24上，同时，在第二限位面24上设置有第二凹位23,第二支撑环33的外缘嵌置 在该第二凹位23内，安装时，先将第二支撑环33卡入轮毂20内，使第二支撑环33的外缘嵌入 到第二凹位23中，然后在将外轴承22卡入到轮毂20中，利用第二限位面24对外轴承22的安 装进行定位,当外轴承22安装到位后,外轴承22将第二支撑环33限定在第二凹位23中。与上 述结构相同的，在轮毂20内部设置有沿径向延伸的第一限位面，该第一限位面与内轴承21 的外圈抵接，以此对内轴承21进行定位，第一限位面上设置有第一凹位，第一支撑环32的外 缘嵌置在第一凹位内，利用内轴承21将第一支撑环限定在第一凹位中。 [0021]进一步的，参见图2所示，为了避免第二支撑环32与外轴承22发生干涉，尤其是与 外轴承22的保持架发生干涉,本实用新型在第二支撑环32上设置一个第二折弯部331,该第 二折弯部331向着远离外轴承22的方向折弯，从而避让外轴承22,同样的，在第一支撑环31 上也设置一个向着远离内轴承的方向折弯的第一折弯部，以避免第一支撑环31与内轴承21 发生干涉。 [0022] 在这里需要说明的是，本实用新型在轮毂20与隔套31之间设置的支撑环的竖梁不 仅限于上述实施例，其设置的数量可以是根据隔套31的长度或其他因素来设定，总之，能够 确保隔套31与轮毂20具有较高的同轴度即可。 [0023]以上实施例仅用以说明本实用新型的技术方案，而非对其限制；尽管参照前述实 施例对本实用新型进行了详细的说明，本领域的普通技术人员应当理解，其依然可以对前 述各实施例所记载的技术方案进行修改，或者对其中部分技术特征进行等同替换，而这些 修改或者替换，并不使相应技术方案的本质脱离本实用新型各实施例技术方案的精神和范 围。 [EN CN212098266U]: Commercial vehicle wheel end structure technical field [0001] The present invention relates to the field of vehicle technology, and specifically to a wheel end structure of a commercial vehicle. Background technique [0002] The hub of a commercial vehicle is usually installed on the axle head at the end of the axle. Specifically, the inner and outer bearings are matched with the axle head of the axle. When installing, the inner and outer bearings are clamped into the hub. In the inner and outer bearing installation cavity, make the outer ring of the inner and outer bearing tightly fit with the inner wall of the hub, and then penetrate the shaft head into the hub, that is, the shaft head penetrates into the inner ring of the inner and outer bearing; in order to avoid the inner and outer bearing The bearing moves in the axial direction, and it is usually necessary to set a spacer between the inner and outer bearings. The two ends of the spacer abut the inner ring of the inner and outer bearings respectively. When the shaft head and the hub are assembled, the spacer usually appears The sinking causes the center axis of the spacer sleeve to deviate from the center axis of the hub by a certain distance. In this way, when the shaft head penetrates the hub, the spacer block prevents the shaft head from penetrating, making it difficult to assemble the shaft head and the hub. Utility model content [0003] In view of the shortcomings of the prior art, the purpose of the present invention is to provide a wheel end structure of a commercial vehicle, which can maintain a high coaxiality between the spacer sleeve and the wheel hub, and avoid the time gap between the assembly of the axle head and the wheel hub. Set offset. [0004] In order to achieve the above purpose, the present utility model adopts the following technical solutions: [0005] The wheel end structure of a commercial vehicle includes an axle and a hub, the end of the axle is provided with a shaft head, an inner bearing and an outer bearing are installed in the hub, a spacer sleeve is arranged between the inner bearing and the outer bearing, and the shaft head Pass through the inner ring of the inner bearing, the spacer sleeve and the inner ring of the outer bearing in turn. A support ring is also provided between the spacer sleeve and the hub. The outer edge of the support ring abuts against the inner surface of the hub, and the inner edge abuts against the inner ring of the hub. The outer surface of the spacer. [0006] The support ring includes a first support ring sleeved outside the end of the spacer near the inner bearing, and a second support ring sleeved outside the end of the spacer near the outer bearing. [0007] The first support ring and the second support ring are each provided with a plurality of oil guide holes. [0008] A radially extending first limit surface is provided inside the hub, the outer ring of the inner bearing abuts on the first limit surface, and the first limit surface is provided with a first recess, the first support The outer edge of the ring is embedded in the first recess; the inner part of the hub is provided with a radially extending second limit surface, the outer ring of the outer bearing abuts on the second limit surface, and the second limit A second recess is provided on the surface, and the outer edge of the second support ring is embedded in the second recess. [0009] The first support ring is provided with a first bending portion that is bent away from the inner bearing, and the second support ring is provided with a second bending portion that is bent away from the outer bearing. [0010] The beneficial effects of the present utility model are: [0011] In the present invention, since a support ring is provided between the spacer and the hub, the support ring is used to support the spacer, so as to ensure that the center axis of the spacer and the center axis of the hub are highly coincident. In this way, When the shaft head penetrates into the hub, the spacer sleeve will not sink, and then it will not affect the assembly of the shaft head and the hub. Description of the drawings [0012] Figure 1 is a schematic diagram of the structure of the utility model; [0013] FIG. 2 is an enlarged view of A in FIG. 1; [0014] FIG. 3 is a schematic diagram of the second support ring in FIG. 1. Detailed ways [0015] Below, in conjunction with the drawings and specific implementations, the utility model will be further described: [0016] As shown in FIGS. 1, 2, and 3, the wheel end structure of a commercial vehicle of the present invention includes an axle 10, a hub 20, and an axle head 11 is provided at the end of the axle 10, and an axle head 11 For assembly with the hub 20, an inner bearing 21 and an outer bearing 22 are installed in the hub 20. The inner bearing 21 and the outer bearing 22 are arranged at intervals along the axial direction of the shaft head 11. The surface is tightly fitted. A spacer 31 is provided in the hub 20 between the inner bearing 21 and the outer bearing 22. The two ends of the spacer 31 abut on the inner ring of the inner bearing 21 and the inner ring of the outer bearing 22, respectively. The shaft head 11 sequentially passes through the inner ring of the inner bearing 21, the spacer 31 and the inner ring of the outer bearing 22; in addition, a support ring is sleeved on the outside of the spacer 31, and the support ring is placed between the spacer 31 and the hub 20 In between, the outer edge of the support ring abuts against the inner surface of the hub 20 and the inner edge abuts against the outer surface of the spacer 31. [0017] In the present invention, since a support ring is provided between the spacer 31 and the hub 20, the support ring is used to support the spacer 31, thereby ensuring that the center axis of the spacer 31 and the center axis of the hub 20 The height coincides, so that when the shaft head 11 penetrates the hub 20, the spacer 31 will not sink, and then the assembly of the shaft head 11 and the hub 20 will not be affected. [0018] In a preferred embodiment, the above-mentioned support ring of the present invention includes a first support ring 32 and a second support ring 33, wherein the first support ring 32 is sleeved outside the end of the spacer 31 near the inner bearing 21, The second support ring 33 is sleeved outside the end of the spacer 31 close to the outer bearing 22. In this way, two support rings are used to support the spacer 31 at both ends of the spacer 31 to further prevent the spacer 31 from being separated. The sleeve 31 shifts when the shaft head 11 is assembled. [0019] In the present invention, a plurality of oil guide holes are provided on the first support ring 32 and the second support ring 33. Specifically, referring to FIG. 3, the first support ring 32 is taken as an example. The inner edge of the ring 32 is provided with a plurality of grooves 322. When the inner edge of the first support ring 32 abuts against the outer surface of the spacer 31, the above-mentioned oil guide holes are formed by the plurality of grooves 322, so that the lubrication Oil can flow between the gap between the hub and the spacer 31 and the inner bearing 21. The second support ring 33 has the same structure as the first support ring 32. The groove on the second support ring 33 allows the lubricating oil to flow between the hub and the spacer 31. Flow between the gaps between and the outer bearing 22. Of course, the oil guide holes can also be through holes directly opened on the first support ring 32 and the second support ring 33. [0020] Referring to FIG. 2, in order to facilitate the installation and positioning of the first support ring 32 and the second support ring 33, the present invention is provided with a second limit surface 24 inside the hub 20, and the second limit surface 24 extends along Extending radially, the outer ring of the outer bearing 22 abuts on the second limit surface 24, and at the same time, a second recess 23 is provided on the second limit surface 24, and the outer edge of the second support ring 33 is embedded In the second recess 23, during installation, the second support ring 33 is first clamped into the hub 20, so that the outer edge of the second support ring 33 is embedded in the second recess 23, and then the outer bearing 22 is clamped When the outer bearing 22 is installed in the wheel hub 20, the second limit surface 24 is used to position the outer bearing 22. After the outer bearing 22 is installed in place, the outer bearing 22 limits the second support ring 33 in the second recess 23. Same as the above structure, a first limiting surface extending in the radial direction is provided inside the hub 20, and the first limiting surface abuts against the outer ring of the inner bearing 21 to position the inner bearing 21. A first recess is provided on the limiting surface, the outer edge of the first support ring 32 is embedded in the first recess, and the inner bearing 21 is used to confine the first support ring in the first recess. [0021] Further, referring to FIG. 2, in order to avoid interference between the second support ring 32 and the outer bearing 22, especially interference with the cage of the outer bearing 22, the present invention is provided with a second support ring 32 The second bending portion 331, the second bending portion 331 is bent in a direction away from the outer bearing 22, so as to avoid the outer bearing 22. Similarly, the first support ring 31 is also provided with a direction away from the inner bearing. The first bending part is bent to avoid interference between the first support ring 31 and the inner bearing 21. [0022] It should be noted here that the vertical beam of the support ring provided between the hub 20 and the spacer 31 of the present invention is not limited to the above-mentioned embodiment, and the number of the vertical beam can be set according to the length of the spacer 31 or other factors. In short, it is sufficient to ensure that the spacer 31 and the hub 20 have a high degree of coaxiality. [0023] The above embodiments are only used to illustrate the technical solutions of the utility model, not to limit it; although the utility model is described in detail with reference to the foregoing embodiments, those of ordinary skill in the art should understand that it can still The technical solutions recorded in the foregoing embodiments are modified, or some of the technical features are equivalently replaced, and these modifications or replacements do not cause the essence of the corresponding technical solutions to deviate from the spirit and scope of the technical solutions of the embodiments of the present invention.
[ZH CN212177654U]: 一种三代轮毂轴承 [EN CN212177654U]: Third-generation hub bearing | [ZH CN212177654U]: 本发明公开了一种三代轮毂轴承，包括外圈、内圈、滚动体和密封件，内圈的外壁上设有法兰盘，密封件包括第一密封件和设置在第一密封件远离法兰盘一侧的第二密封件，第一密封件包括与外圈过盈配合的骨架和包裹在骨架上的第一弹性件，第二密封件包括与外圈过盈配合的外骨架、与内圈过盈配合的内骨架和包裹在外骨架上的第二弹性件，外圈朝向法兰盘的面向法兰盘延伸形成延伸部，延伸部与法兰盘相对面之间的间隙＞0mm且≤0.5mm，本专利中外圈与法兰盘之间的间隙较现有的三代轮毂轴承小，但不接触，不影响本专利的正常运行，且车轮在受到异常冲击时，法兰盘能有效支撑外圈，抵消异常冲击力，防止密封件出现局部磨损加剧导致密封件早期失效的情况。 [EN CN212177654U]: The third-generation hub bearing comprises an outer ring, an inner ring, a rolling body and a sealing element, a flange plate is arranged on the outer wall of the inner ring, and the sealing element comprises a first sealing element body and a second sealing element body arranged on the side, away from the flange plate, of the first sealing element body; the first sealing piece comprises a framework in interference fit with the outer ring and a first elastic piece wrapping the framework, the second sealing piece comprises an outer framework in interference fit with the outer ring, an inner framework in interference fit with the inner ring and a second elastic piece wrapping the outer framework, and the outer ring extends towards the flange plate to form an extending part. The gap between the opposite faces of the extending part and the flange plate is larger than 0 mm and smaller than or equal to 0.5 mm. The gap between the outer ring and the flange plate is smaller than that between an existing third-generation hub bearing but not in contact with the existing third-generation hub bearing, normal operation of the wheel is not affected, and when the wheel is subjected to abnormal impact, the flange plate can effectively support the outer ring to offset abnormal impact force. And the early failure of the sealing element caused by local abrasion aggravation of the sealing elementis prevented. | CN212177654U | 2020-12-18 | CN202020552679U | 2020-04-14 | CN202020552679U, 2020-04-14 | CN212177654U: 2020-12-18 | C&U COMPANY LTD SHANGHAI C&U GROUP CO LTD ANHUI PIFU BEARING CO LTD WUHU C&U AUTOMOTIVE BEARING CO LTD | WU WEIBIN | F16C19/18: I B60B27/00: I F16C33/58: I F16C33/78: I |  |  |  | [ZH CN212177654U]: 1 .一种三代轮毂轴承，包括外圈、内圈、滚动体和密封件，所述内圈的外壁上设有与内 圈一体成型的法兰盘，所述密封件包括第一密封件和设置在第一密封件远离法兰盘一侧的 第二密封件，所述第一密封件包括与外圈过盈配合的骨架和包裹在骨架上的第一弹性件， 所述第二密封件包括与外圈过盈配合的外骨架、与内圈过盈配合的内骨架和包裹在外骨架 上的第二弹性件，所述外骨架和内骨架的轴向截面均为L型且相互扣合形成空腔，其特征在 于：所述外圈朝向法兰盘的面向法兰盘延伸形成延伸部，所述延伸部与法兰盘相对面之间 的间隙＞0mm且W0.5mm。 2 .根据权利要求1所述的一种三代轮毂轴承，其特征在于:所述法兰盘朝向外圈的端面 上设有至少一个与法兰盘同轴设置的环形的台阶部，所述第一弹性件包括抵接在内圈上的 第一密封唇和抵接在法兰盘上的第二密封唇，所述第二密封唇与台阶部间隔设置。 3 .根据权利要求2所述的一种三代轮毂轴承，其特征在于：所述台阶部包括第一台阶 部，所述第一台阶部包括与延伸部的内壁相对设置的轴向端面，所述轴向端面与延伸部的 内壁间隙配合。 4 .根据权利要求2或3所述的一种三代轮毂轴承，其特征在于:所述第一密封唇和相邻 的第二密封唇之间的夹角为钝角。 5 .根据权利要求4所述的一种三代轮毂轴承，其特征在于:所述相邻第二密封唇之间设 有第三密封唇，所述第三密封唇与台阶部间隙设置。 6 .根据权利要求5所述的一种三代轮毂轴承，其特征在于:所述外圈的内壁上设有供骨 架嵌入的固定槽。 7 .根据权利要求5或6所述的一种三代轮毂轴承，其特征在于:所述第一密封唇和第二 密封唇之间、第二密封唇和第三密封唇之间均通过圆弧面过渡。 8 .根据权利要求7所述的一种三代轮毂轴承，其特征在于：所述内骨架包括第一内骨 架、第二内骨架和缓冲件，所述第一内骨架的两端弯折形成放置腔，所述缓冲件和第二内骨 架均置于在放置腔内且缓冲件位于第一内骨架和第二内骨架之间。 9 .根据权利要求8所述的一种三代轮毂轴承，其特征在于:所述内圈的外壁上设有与内 圈同轴设置的挡圈。 [EN CN212177654U]: 1 A third-generation wheel hub bearing, comprising an outer ring, an inner ring, rolling elements and a seal, the outer wall of the inner ring is provided with a flange integrally formed with the inner ring, and the seal includes a first seal and a set A second sealing element on the side of the first sealing element away from the flange, the first sealing element includes a frame that is interference fit with the outer ring and a first elastic element wrapped on the frame, and the second sealing element includes The outer frame that is in interference fit with the outer ring, the inner frame that is in interference fit with the inner ring, and the second elastic member wrapped on the outer frame, the axial cross-sections of the outer frame and the inner frame are both L-shaped and formed by buckling each other The cavity is characterized in that the outer ring extends toward the flange facing the flange to form an extension, and the gap between the extension and the opposite surface of the flange is greater than 0 mm and W 0.5 mm. 2 The third-generation wheel hub bearing according to claim 1, characterized in that: the end face of the flange facing the outer ring is provided with at least one annular step portion coaxially arranged with the flange, and the first The elastic member includes a first sealing lip abutting on the inner ring and a second sealing lip abutting on the flange, and the second sealing lip is spaced apart from the step. 3 The third-generation hub bearing according to claim 2, wherein the stepped portion includes a first stepped portion, and the first stepped portion includes an axial end surface disposed opposite to the inner wall of the extension portion, and the shaft The end surface is in clearance fit with the inner wall of the extension part. 4 The third-generation wheel hub bearing according to claim 2 or 3, wherein the angle between the first sealing lip and the adjacent second sealing lip is an obtuse angle. 5 The third-generation wheel hub bearing according to claim 4, characterized in that: a third sealing lip is provided between the adjacent second sealing lip, and the third sealing lip is provided with a gap between the step portion. 6 A third-generation wheel hub bearing according to claim 5, characterized in that: the inner wall of the outer ring is provided with a fixing groove for the frame to be embedded. 7 A third-generation wheel hub bearing according to claim 5 or 6, characterized in that: between the first sealing lip and the second sealing lip, and between the second sealing lip and the third sealing lip pass through a circular arc surface transition. 8 A third-generation wheel hub bearing according to claim 7, characterized in that: the inner frame includes a first inner frame, a second inner frame and a buffer member, and both ends of the first inner frame are bent to form a placement cavity , The buffer member and the second inner frame are both placed in the placement cavity, and the buffer member is located between the first inner frame and the second inner frame. 9 A third-generation wheel hub bearing according to claim 8, characterized in that: the outer wall of the inner ring is provided with a retaining ring coaxially arranged with the inner ring. | [ZH CN212177654U]: 一种三代轮毂轴承 技术领域 [0001]本发明属于轴承技术领域，具体涉及一种三代轮毂轴承。 背景技术 [0002]轮毂轴承是汽车的关键零部件之一，它的主要作用是承载重量和为轮毂的转动提 供精确引导，这就要求它不仅能承受轴向载荷还要承受径向载荷。 [0003] 现有的三代轮毂轴承通常包括外圈、带法兰盘的内圈、滚动体和密封件，三代轮毂 轴承上通常安装有两种不同的密封件，包括第一密封件和第二密封件，第二密封件位于第 一密封件远离法兰盘的一侧，三代轮毂轴承如果密封性能不好，在实际使用中会出现内部 润滑油泄漏、外界水汽、灰尘等污染物入侵轴承内部的情况，使轴承出现异响、磨损加重等 问题，使其使用寿命受到影响，严重时会造成汽车失控，因此保证轴承的实际使用寿命，需 要优良的轴承密封能力。 [0004] 现有的三代轮毂轴承存在以下问题：外圈与法兰盘相对面之间的间隙一般在1〜 2mm,间隙较大，车轮在受到异常冲击（如山路、路肩）时，旋转件受力不均向一侧倾斜，使密 封件受力不均，出现局部磨损加剧，容易造成密封件早期失效。 实用新型内容 [0005]为了克服现有技术的不足，本发明提供了一种比现有技术密封性能更好，使用寿 命更长的三代轮毂轴承。 [0006]为了实现上述目的，本发明采用的技术方案是：一种三代轮毂轴承，包括外圈、内 圈、滚动体和密封件，所述内圈的外壁上设有与内圈一体成型的法兰盘，所述密封件包括第 一密封件和设置在第一密封件远离法兰盘一侧的第二密封件，所述第一密封件包括与外圈 过盈配合的骨架和包裹在骨架上的第一弹性件，所述第二密封件包括与外圈过盈配合的外 骨架、与内圈过盈配合的内骨架和包裹在外骨架上的第二弹性件，所述外骨架和内骨架的 轴向截面均为L型且相互扣合形成空腔，所述外圈朝向法兰盘的面向法兰盘延伸形成延伸 部，所述延伸部与法兰盘相对面之间的间隙＞0mm且W0.5mm。 [0007]上述技术方案中，本专利中外圈与法兰盘之间的间隙较现有的三代轮毂轴承小， 但不接触，不影响本专利的正常运行，且车轮在受到异常冲击（如山路、路肩）时，法兰盘能 有效支撑外圈，抵消异常冲击力，防止密封件出现局部磨损加剧导致密封件早期失效的情 况。 [0008]作为本发明的进一步设置,所述法兰盘朝向外圈的端面上设有至少一个与法兰盘 同轴设置的环形的台阶部，所述第一弹性件包括抵接在内圈上的第一密封唇和抵接在法兰 盘上的第二密封唇，所述第二密封唇与台阶部间隔设置。 [0009]上述技术方案中，台阶部与第二密封唇间隔设置，在第一密封唇和第二密封唇均 出现不可逆的形变时，台阶部与第二密封唇仍可以形成迷宫密封，减缓油脂流失和外部污 染物入侵的时间，防止轴承快速失效。 [0010]作为本发明的进一步设置，所述台阶部包括第一台阶部，所述第一台阶部包括与 延伸部的内壁相对设置的轴向端面，所述轴向端面与延伸部的内壁间隙配合。 [0011]上述技术方案中，间隙配合保证内圈和外圈之间的转动灵活性，同时形成迷宫状 的密封间隙，保证外圈和内圈的法兰盘之间形成的端口处的密封效果。 [0012]作为本发明的进一步设置，所述第一密封唇和相邻的第二密封唇之间的夹角为钝 角。 [0013]上述技术方案中，钝角使第一密封唇和第二密封唇在实际运行中能更好的抵接， 使第一密封唇能更好的抵接在内圈上，使第二密封唇能更好的抵接在法兰盘上。 [0014]作为本发明的进一步设置，所述相邻第二密封唇之间设有第三密封唇，所述第三 密封唇与台阶部间隙设置。 [0015]上述技术方案中，在第一密封唇和第二密封唇都出现无法复原的形变导致第一密 封唇和第二密封唇无法起到密封效果时，台阶部、第二密封唇、第三密封唇形成迷宫密封， 减缓油脂流失和外部污染物入侵的时间，防止轴承快速失效。 [0016]作为本发明的进一步设置，所述外圈的内壁上设有供骨架嵌入的固定槽。 [0017]上述技术方案中，防止骨架出现轴向移动，保证密封效果。 [0018]作为本发明的进一步设置，所述第一密封唇和第二密封唇之间、第二密封唇和第 三密封唇之间均通过圆弧面过渡。 [0019]上述技术方案中，圆弧面使第一密封唇和第二密封唇之间、第二密封唇和第三密 封唇之间不容易出现裂痕，不容易导致密封失效，提高密封件的使用寿命。 [0020]作为本发明的进一步设置，所述内骨架包括第一内骨架、第二内骨架和缓冲件，所 述第一内骨架的两端弯折形成放置腔，所述缓冲件和第二内骨架均置于在放置腔内且缓冲 件位于第一内骨架和第二内骨架之间。 [0021]上述技术方案中，缓冲件由弹性材料制成，起一定的缓冲作用，在受到异常冲击 时，第二弹性件施加在第二内骨架上的力不均匀，缓冲件在第二弹性件的作用下产生形变， 使第二内骨架与弹性件更加贴合，保证弹性件的密封效果且防止第二弹性件抵接在外骨架 的一端形变过大，延长第一密封件的使用寿命。 [0022]作为本发明的进一步设置，所述内圈的外壁上设有与内圈同轴设置的挡圈。 [0023]上述技术方案中，挡圈远离滚动体的端面与第一内骨架朝向滚动体的面相互抵 接，防止第一内骨架太过深入轴承内部。 [0024]下面结合附图对本发明作进一步描述。 附图说明 [0025]附图1为本发明具体实施例剖视图； [0026]附图2为附图1的I部分放大图； [0027]附图3为附图1的II部分放大图图。 具体实施方式 [0028] 本实施例中使用以下术语比如“上”和“下”“右”和“左”或类似的相对表述时，这 些仅指附图而并不必须是实际的使用情况。 [0029]本发明的具体实施例如图1-3所示，一种三代轮毂轴承，包括外圈01、内圈02、滚动 体03和密封件04,内圈02的外壁上设有与内圈02一体成型的法兰盘021,密封件04包括第一 密封件041和设置在第一密封件041远离法兰盘021一侧的第二密封件042,第一密封件041 包括与外圈01过盈配合的骨架0411和包裹在骨架0411上的第一弹性件0412,第二密封件 042包括与外圈01过盈配合的外骨架0421、与内圈02过盈配合的内骨架0422和包裹在外骨 架0421上的第二弹性件0423,本实施例中，第一弹性件0412和第二弹性件0423均为橡胶材 质，外骨架0421和内骨架0422的轴向截面均为L型且相互扣合形成空腔，外圈01朝向法兰 盘021的面向法兰盘021延伸形成延伸部011,延伸部011与法兰盘021相对面之间的间隙〉 0mm且W0.5mm,本实施例中，间隙为0.5mm,本专利中外圈01与法兰盘021之间的间隙较现 有的三代轮毂轴承小，但不接触，不影响本专利的正常运行，且车轮在受到异常冲击（如山 路、路肩）时，法兰盘021能有效支撑外圈01,抵消异常冲击力，防止密封件04出现局部磨损 加剧导致密封件04早期失效的情况，法兰盘021朝向外圈01的端面上设有两个与法兰盘021 同轴设置的环形的台阶部0211,第一弹性件0412包括抵接在内圈02上的第一密封唇04121 和抵接在法兰盘021上的第二密封唇04122,第二密封唇04122与台阶部0211间隔设置，相邻 第二密封唇04122之间设有第三密封唇04123,第三密封唇04123与台阶部0211间隙设置， 在第一密封唇04121和第二密封唇04122都出现无法复原的形变，导致第一密封唇04121和 第二密封唇04122无法起到密封效果时，台阶部0211、第二密封唇04122、第三密封唇04123 形成迷宫密封，减缓油脂流失和外部污染物入侵的时间，防止轴承快速失效，台阶部0211包 括第一台阶部02111,第一台阶部02111包括与延伸部011的内壁相对设置的轴向端面，轴向 端面与延伸部011的内壁间隙配合，间隙配合保证内圈02和外圈01之间的转动灵活性，同时 形成迷宫状的密封间隙，保证外圈01和内圈02的法兰盘021之间形成的端口处的密封效 果，第一密封唇04121和相邻的第二密封唇04122之间的夹角为钝角，钝角使第一密封唇 04121和第二密封唇04122在实际运行中能更好的抵接，使第一密封唇04121能更好的抵接 在内圈02上，使第二密封唇04122能更好的抵接在法兰盘021上，外圈01的内壁上设有供骨 架0411嵌入的固定槽012,防止骨架0411出现轴向移动，保证密封效果，第一密封唇04121和 第二密封唇04122之间、第二密封唇04122和第三密封唇04123之间均通过圆弧面过渡，圆 弧面使第一密封唇04121和第二密封唇04122之间、第二密封唇04122和第三密封唇04123之 间不容易出现裂痕，不容易导致密封失效，提高密封件04的使用寿命，内骨架0422包括第 一内骨架04221、第二内骨架04222和缓冲件04223,第一内骨架04221的两端弯折形成放置 腔042211,缓冲件04223和第二内骨架04222依次堆叠在放置腔042211内,缓冲件04223由弹 性材料制成，起一定的缓冲作用，在受到异常冲击时，第二骨架0411施加在第二内骨架 04222上的力不均匀，缓冲件04223在第二弹性件0423的作用下产生形变，使第二内骨架 04222与弹性件更加贴合，保证弹性件的密封效果且防止第二弹性件0423抵接在外骨架 0421的一端形变过大，延长第一密封件041的使用寿命，内圈02的外壁上设有与内圈02同轴 设置的挡圈022,挡圈022远离滚动体03的端面与第一内骨架04221朝向滚动体03的面相互 抵接，防止第一内骨架04221太过深入。 [0030] 本发明不局限于上述具体实施方式，本领域一般技术人员根据本发明公开的内 容，可以采用其他多种具体实施方式实施本发明的，或者凡是采用本发明的设计结构和思 路，做简单变化或更改的，都落入本发明的保护范围。 [EN CN212177654U]: A third-generation wheel hub bearing technical field [0001] The present invention belongs to the technical field of bearings, and specifically relates to a third-generation wheel hub bearing. Background technique [0002] The hub bearing is one of the key components of the automobile. Its main function is to carry weight and provide accurate guidance for the rotation of the hub. This requires it to not only bear axial load but also radial load. [0003] The existing three-generation hub bearings usually include an outer ring, an inner ring with a flange, rolling elements, and seals. The three-generation hub bearings are usually equipped with two different seals, including a first seal and a second seal. Seal, the second seal is located on the side of the first seal away from the flange. If the sealing performance of the third-generation wheel hub bearing is not good, internal lubricating oil leakage, external water vapor, dust and other pollutants will invade the inside of the bearing in actual use. In the case of the bearing, the bearing will have abnormal noise, increased wear and other problems, which will affect its service life, and in severe cases, it will cause the car to lose control. Therefore, to ensure the actual service life of the bearing, an excellent bearing sealing ability is required. [0004] The existing three-generation wheel hub bearings have the following problems: the gap between the outer ring and the opposite surface of the flange is generally 1~2mm, and the gap is relatively large. When the wheel is subjected to abnormal impacts (such as mountain roads, road shoulders), the rotating parts The uneven force is inclined to one side, so that the seal is unevenly stressed, and local wear is increased, which is likely to cause early failure of the seal. Utility model content [0005] In order to overcome the deficiencies of the prior art, the present invention provides a third-generation wheel hub bearing with better sealing performance and longer service life than the prior art. [0006] In order to achieve the above purpose, the technical solution adopted by the present invention is: a third-generation wheel hub bearing, including an outer ring, an inner ring, rolling elements and seals, the outer wall of the inner ring is provided with integrally formed with the inner ring Flange, the seal includes a first seal and a second seal arranged on the side of the first seal away from the flange, the first seal includes a skeleton that is interference fit with the outer ring and is wrapped in The first elastic member on the frame, the second sealing member includes an outer frame that is in interference fit with the outer ring, an inner frame that is in interference fit with the inner ring, and a second elastic member wrapped on the outer frame. The outer frame and The axial cross-sections of the inner frame are all L-shaped and buckle each other to form a cavity, the outer ring extends toward the flange facing the flange to form an extension, and the gap between the extension and the opposite surface of the flange &gt; 0mm and W0.5mm. [0007] In the above technical solution, the gap between the outer ring and the flange in this patent is smaller than that of the existing third-generation wheel hub bearings, but there is no contact, which does not affect the normal operation of the patent, and the wheels are subject to abnormal impacts (such as mountain roads). , Road shoulder), the flange plate can effectively support the outer ring, offset the abnormal impact force, and prevent the seal from local abrasion that may lead to early failure of the seal. [0008] As a further arrangement of the present invention, the end face of the flange facing the outer ring is provided with at least one annular step portion coaxially arranged with the flange, and the first elastic member includes abutting against the inner ring The first sealing lip on the upper side and the second sealing lip abutting on the flange, the second sealing lip being spaced apart from the step. [0009] In the above technical solution, the stepped portion and the second sealing lip are spaced apart, and when the first sealing lip and the second sealing lip are both irreversibly deformed, the stepped portion and the second sealing lip can still form a labyrinth seal to reduce grease The time of loss and intrusion of external contaminants prevents rapid bearing failure. [0010] As a further arrangement of the present invention, the stepped portion includes a first stepped portion, the first stepped portion includes an axial end surface disposed opposite to the inner wall of the extension portion, and a gap between the axial end surface and the inner wall of the extension portion Cooperate. [0011] In the above technical solution, the clearance fit ensures the flexibility of rotation between the inner ring and the outer ring, and at the same time forms a labyrinth-shaped sealing gap to ensure the sealing effect at the port formed between the flange of the outer ring and the inner ring . [0012] As a further arrangement of the present invention, the angle between the first sealing lip and the adjacent second sealing lip is an obtuse angle. [0013] In the above technical solution, the obtuse angle enables the first sealing lip and the second sealing lip to better abut in actual operation, so that the first sealing lip can better abut on the inner ring, so that the second seal The lip can better abut on the flange. [0014] As a further arrangement of the present invention, a third sealing lip is provided between the adjacent second sealing lips, and the third sealing lip is provided with a gap between the step portion. [0015] In the above technical solution, when the first sealing lip and the second sealing lip both have irreversible deformation and the first sealing lip and the second sealing lip cannot achieve the sealing effect, the step part, the second sealing lip and the first sealing lip The three sealing lips form a labyrinth seal, which slows down the time of grease loss and the intrusion of external pollutants, and prevents rapid bearing failure. [0016] As a further arrangement of the present invention, the inner wall of the outer ring is provided with a fixing groove for the skeleton to be embedded. [0017] In the above technical solution, the axial movement of the skeleton is prevented, and the sealing effect is ensured. [0018] As a further arrangement of the present invention, the transition between the first sealing lip and the second sealing lip, and between the second sealing lip and the third sealing lip are all transitioned by a circular arc surface. [0019] In the above technical solution, the arc surface makes the cracks between the first sealing lip and the second sealing lip and between the second sealing lip and the third sealing lip less likely to occur, and it is not easy to cause seal failure and improve the performance of the seal. Service life. [0020] As a further arrangement of the present invention, the inner frame includes a first inner frame, a second inner frame and a buffer member, both ends of the first inner frame are bent to form a placement cavity, the buffer member and the second inner frame The inner skeletons are all placed in the placing cavity and the buffer is located between the first inner skeleton and the second inner skeleton. [0021] In the above technical solution, the cushioning member is made of an elastic material, which has a certain cushioning effect. When subjected to an abnormal impact, the force exerted by the second elastic member on the second inner skeleton is uneven, and the cushioning member is in the second elastic Deformation occurs under the action of the element, which makes the second inner frame and the elastic element fit more closely, ensures the sealing effect of the elastic element and prevents the end of the second elastic element abutting on the outer frame from deforming too much, thereby prolonging the service life of the first sealing element. [0022] As a further arrangement of the present invention, a retaining ring arranged coaxially with the inner ring is provided on the outer wall of the inner ring. [0023] In the above technical solution, the end surface of the retaining ring away from the rolling body and the surface of the first inner frame facing the rolling body abut against each other to prevent the first inner frame from going too deep into the bearing. [0024] The present invention will be further described below in conjunction with the accompanying drawings. Description of the drawings [0025] FIG. 1 is a cross-sectional view of a specific embodiment of the present invention; [0026] FIG. 2 is an enlarged view of part I of FIG. 1; [0027] FIG. 3 is an enlarged view of part II of FIG. 1. Detailed ways [0028] When the following terms such as "upper" and "lower", "right" and "left" or similar relative expressions are used in this embodiment, these only refer to the drawings and do not necessarily represent actual usage conditions. [0029] The specific embodiment of the present invention is shown in Figures 1-3, a third-generation wheel hub bearing, including an outer ring 01, an inner ring 02, rolling elements 03 and a seal 04, the outer wall of the inner ring 02 is provided with the inner ring 02Integrated flange 021, the seal 04 includes a first seal 041 and a second seal 042 arranged on the side of the first seal 041 away from the flange 021, the first seal 041 includes the outer ring 01 The frame 0411 with interference fit and the first elastic member 0412 wrapped on the frame 0411, the second sealing member 042 includes the outer frame 0421 with the interference fit of the outer ring 01, the inner frame 0422 with the interference fit of the inner ring 02 and the package The second elastic piece 0423 on the outer frame 0421, in this embodiment, the first elastic piece 0412 and the second elastic piece 0423 are made of rubber, and the axial cross-sections of the outer frame 0421 and the inner frame 0422 are both L-shaped and interlocking. The outer ring 01 extends toward the flange 021 facing the flange 021 to form an extension 011. The gap between the extension 011 and the opposite surface of the flange 021 is&gt; 0 mm and W 0.5 mm. In this embodiment , The gap is 0.5mm. The gap between the outer ring 01 and the flange 021 in this patent is smaller than the existing third-generation wheel hub bearings, but there is no contact, which does not affect the normal operation of the patent, and the wheel is subject to abnormal impact (such as mountain The flange 021 can effectively support the outer ring 01, offset the abnormal impact force, and prevent the seal 04 from increasing local wear and causing early failure of the seal 04. The flange 021 faces the end face of the outer ring 01 There are two annular step parts 0211 arranged coaxially with the flange 021, and the first elastic member 0412 includes a first sealing lip 04121 abutting on the inner ring 02 and a second sealing lip abutting on the flange 021 The sealing lip 04122, the second sealing lip 04122 and the step portion 0211 are spaced apart, a third sealing lip 04123 is provided between adjacent second sealing lips 04122, and the third sealing lip 04123 is provided with a gap between the step portion 0211, in the first sealing lip When both the 04121 and the second sealing lip 04122 show irreversible deformation, the first sealing lip 04121 and the second sealing lip 04122 cannot achieve the sealing effect, the step part 0211, the second sealing lip 04122, and the third sealing lip 04123 form a labyrinth Sealing, slowing down the time of grease loss and the invasion of external pollutants, and preventing rapid bearing failure. The step portion 0211 includes a first step portion 02111, and the first step portion 02111 includes an axial end surface opposite to the inner wall of the extension portion 011. The axial end surface The clearance fit with the inner wall of the extension 011, the clearance fit ensures the flexibility of rotation between the inner ring 02 and the outer ring 01, and at the same time A labyrinth-shaped sealing gap is formed to ensure the sealing effect at the port formed between the flange 021 of the outer ring 01 and the inner ring 02. The included angle between the first sealing lip 04121 and the adjacent second sealing lip 04122 is The obtuse angle enables the first sealing lip 04121 and the second sealing lip 04122 to better abut in actual operation, so that the first sealing lip 04121 can better abut on the inner ring 02, and the second sealing lip 04122 It can better abut on the flange plate 021. The inner wall of the outer ring 01 is provided with a fixing groove 012 for the frame 0411 to be embedded to prevent the frame 0411 from moving axially and ensure the sealing effect. The first sealing lip 04121 and the second sealing lip 04121 Between the sealing lips 04122, the second sealing lip 04122 and the third sealing lip 04123 are all transitioned by a circular arc surface. The circular arc surface makes the first sealing lip 04121 and the second sealing lip 04122 between the first sealing lip 04121 and the second sealing lip 04122, the second sealing lip 04122 and Cracks between the third sealing lip 04123 are not easy to occur, and it is not easy to cause seal failure, and improve the service life of the seal 04. The internal frame 0422 includes the first internal frame 04221, the second internal frame 04222 and the buffer 04223, the first internal frame The two ends of the 04221 are bent to form a placement cavity 042211. The buffer member 04223 and the second inner frame 04222 are sequentially stacked in the placement cavity 042211. The buffer member 04223 is made of elastic It is made of flexible material and has a certain buffering effect. When subjected to an abnormal impact, the force exerted by the second frame 0411 on the second inner frame 04222 is uneven, and the cushioning member 04223 is deformed under the action of the second elastic member 0423. The second inner frame 04222 fits the elastic member more closely to ensure the sealing effect of the elastic member and prevent the second elastic member 0423 from abutting on the outer frame 0421 from deforming too much, extending the service life of the first sealing member 041, and the inner ring 02 The outer wall is provided with a retaining ring 022 coaxially arranged with the inner ring 02. The end surface of the retaining ring 022 away from the rolling element 03 abuts against the surface of the first inner frame 04221 facing the rolling element 03 to prevent the first inner frame 04221 from being too deep . [0030] The present invention is not limited to the above-mentioned specific embodiments. According to the disclosure of the present invention, those skilled in the art can adopt other various specific embodiments to implement the present invention, or adopt the design structure and ideas of the present invention. Simple changes or modifications fall into the protection scope of the present invention.
[ZH CN212148260U]: 一种轻量化贯通轴组件结构 [EN CN212148260U]: A lightweight through-shaft assembly structure is provided | [ZH CN212148260U]: 本实用新型公开了一种轻量化贯通轴组件结构，其应用于桥壳总成于，包括贯通轴、双列圆锥滚子轴承、卡环、油封、突缘、O形环以及锁紧螺母；贯通轴的轴径通过双列圆锥滚子轴承与桥壳连接，卡环安装在桥壳的环形凹槽内，卡环的内端面与双列圆锥滚子轴承的外环端面贴合；油封的轴径压入桥壳的圆孔内；突缘与贯通轴通过花键连接，突缘的端面与双列圆锥滚子轴承的内环端面贴合；O形环安装在突缘的圆孔于贯通轴的轴径之间，锁紧螺母与贯通轴的螺纹径拧紧固定。本实用新型采用卡环轴向限位轴承外环，并将油封安装在桥壳上，取消了油封座和连接螺栓，取消了桥壳的螺纹孔，降低了成本，避免了因油封座安装偏差导致油封漏油的问题发生。 [EN CN212148260U]: The utility model discloses a light-weight through shaft assembly structure which is applied to an axle housing assembly and comprises a through shaft, a double-row tapered roller bearing, a clampingring, an oil seal, a flange, an O-shaped ring and a locking nut. The shaft diameter of the through shaft is connected with the axle housing through the double-row tapered roller bearing, the clampingring is installed in an annular groove of the axle housing, and the inner end face of the clamping ring is attached to the outer ring end face of the double-row tapered roller bearing. The shaft diameter of the oil seal is pressed into the circular hole of the axle housing; the flange is connected with the through shaft through a spline, and the end face of the flange is attached to the end face of an inner ring of the double-row tapered roller bearing. The O-shaped ring is mounted in the round hole of the flange and between the shaft diameters of the through shaft; and the locking nut is screwed and fixed with the thread diameter of the through shaft. The clamping ring is adopted to axially limit the bearing outer ring, the oil seal is installed on the axle housing, an oil seal seat and aconnecting bolt are omitted, a threaded hole of the axle housing is omitted, cost is reduced, and the problem that the oil seal leaks oil due to installation deviation of the oil seal seat is avoided. | CN212148260U | 2020-12-15 | CN202020405184U | 2020-03-26 | CN202020405184U, 2020-03-26 | CN212148260U: 2020-12-15 | FAW JIEFANG AUTOMOTIVE CO | FENG ZHONGQIU ZHU XINGLONG FENG TAO | B60B35/12: I B60B35/18: I |  |  |  | [ZH CN212148260U]: 1 . 一种轻量化贯通轴组件结构，其应用于桥壳总成，其特征在于，包括贯通轴、双列圆 锥滚子轴承、卡环、油封、突缘;贯通轴的轴径通过双列圆锥滚子轴承与桥壳连接，卡环安装 在桥壳的环形凹槽内，卡环的内端面与双列圆锥滚子轴承的外环端面贴合;油封的轴径压 入桥壳的圆孔内；突缘与贯通轴通过花键连接，突缘的端面与双列圆锥滚子轴承的内环端 面贴合。 2 .如权利要求1所述的一种轻量化贯通轴组件结构，其特征在于，还包括。形环以及锁 紧螺母，O形环安装在突缘的圆孔于贯通轴的轴径之间，锁紧螺母与贯通轴的螺纹径拧紧固 定。 3 .如权利要求1所述的一种轻量化贯通轴组件结构，其特征在于，所述贯通轴的轴径伸 入双列圆锥滚子轴承的圆孔，且双列圆锥滚子轴承的轴承内环端面与贯通轴的台肩贴合; 双列圆锥滚子轴承的轴径装入桥壳上的阶梯孔内，双列圆锥滚子轴承的轴承外环端面与桥 壳的阶梯孔端面贴合。 [EN CN212148260U]: 1 . A lightweight through-shaft assembly structure, which is applied to the axle housing assembly, is characterized by including through-shaft, double-row tapered roller bearing, snap ring, oil seal, flange; the shaft diameter of the through-shaft passes through the double-row cone The roller bearing is connected with the axle housing, and the snap ring is installed in the annular groove of the axle housing. The inner end face of the snap ring fits with the outer ring end face of the double-row tapered roller bearing; the shaft diameter of the oil seal is pressed into the circular hole of the axle housing Inside; the flange and the through shaft are connected by splines, and the end face of the flange is attached to the inner ring end face of the double-row tapered roller bearing. 2 The lightweight through-shaft assembly structure according to claim 1, characterized in that it further comprises. A ring and a lock nut, an O-ring is installed between the circular hole of the flange and the shaft diameter of the through shaft, and the lock nut is tightened and fixed with the thread diameter of the through shaft. 3 The lightweight through-shaft assembly structure according to claim 1, wherein the shaft diameter of the through-shaft extends into the round hole of the double-row tapered roller bearing, and the double-row tapered roller bearing is inside the bearing The end face of the ring fits the shoulder of the through shaft; the shaft diameter of the double-row tapered roller bearing fits into the stepped hole on the axle housing, and the end face of the outer ring of the double-row tapered roller bearing fits the end face of the stepped hole of the axle housing . | [ZH CN212148260U]: 一种轻量化贯通轴组件结构 技术领域 [0001]本实用新型属于汽车车桥领域，具体涉及一种轻量化贯通轴组件结构，用于贯通 桥总成。 背景技术 [0002]国内汽车贯通桥中，多采用油封座结构，用于安装油封，用于轴向限位轴承外环。 此种油封座采用多个螺栓与桥壳连接，增加了油封座的成本;增加连接螺栓的成本;增加桥 壳的加工成本。由于油封座与桥壳的连接偏差，导致油封漏油的失效发生，降低了密封可靠 性。 发明内容 [0003] 为解决现有贯通桥中，由于采用油封座结构安装油封和轴向限位轴承外环，导致 油封座、连接螺栓的成本增加，桥壳的加工成本增加，密封可靠性降低等问题，本实用新型 提供一种轻量化贯通轴组件结构，可降低成本，提升密封可靠性。 [0004] 本实用新型的目的是通过以下技术方案实现的： [0005] 一种轻量化贯通轴组件结构，其应用于桥壳总成于，包括贯通轴、双列圆锥滚子轴 承、卡环、油封、突缘;贯通轴的轴径通过双列圆锥滚子轴承与桥壳连接，卡环安装在桥壳的 环形凹槽内，卡环的内端面与双列圆锥滚子轴承的外环端面贴合;油封的轴径压入桥壳的 圆孔内；突缘与贯通轴通过花键连接，突缘的端面与双列圆锥滚子轴承的内环端面贴合。 [0006] 进一步地，还包括O形环以及锁紧螺母，O形环安装在突缘的圆孔于贯通轴的轴径 之间，锁紧螺母与贯通轴的螺纹径拧紧固定。 [0007] 进一步地，所述贯通轴的轴径伸入双列圆锥滚子轴承的圆孔，且双列圆锥滚子轴 承的轴承内环端面与贯通轴的台肩贴合;双列圆锥滚子轴承的轴径装入桥壳上的阶梯孔 内，双列圆锥滚子轴承的轴承外环端面与桥壳的阶梯孔端面贴合。 [0008]本实用新型具有以下优点： [0009] 本实用新型通过采用卡环轴向限位轴承外环，并将油封安装在桥壳上，相对于原 来采用油封座轴向限位轴承外环，油封安装在油封座上的结构，取消了油封座和连接螺栓， 取消了桥壳的螺纹孔，降低了成本;避免了因油封座安装偏差导致油封漏油的问题发生。 附图说明 [0010]图1为本实用新型所述的轻量化贯通轴组件结构与桥壳装配总成轴测视图； [0011]图2为本实用新型所述的轻量化贯通轴组件结构与桥壳装配总成剖视图； [0012]图3为本实用新型所述的轻量化贯通轴组件结构与桥壳装配总成分解视图； [0013]图中：1-桥壳;2-贯通轴；3-双列圆锥滚子轴承;4-卡环;5-油封;6-突缘;7-O形环; 8-锁紧螺母。 具体实施方式 [0014]以下结合附图对本发明做进一步阐述。 [0015]如图1至图3所示，一种轻量化贯通轴组件结构，其应用于桥壳总成，包括贯通轴2、 双列圆锥滚子轴承3、卡环4、油封5、突缘6、O形环7以及锁紧螺母8。贯通轴2的轴径伸入双列 圆锥滚子轴承3的圆孔，且双列圆锥滚子轴承3的轴承内环端面与贯通轴2的台肩贴合;双列 圆锥滚子轴承3的轴径装入桥壳1上的阶梯孔内，双列圆锥滚子轴承3的轴承外环端面与桥 壳1的阶梯孔端面贴合;卡环4装入桥壳1的环形凹槽内，卡环4的内端面与双列圆锥滚子轴 承3的外环端面贴合;油封5的轴径压入桥壳1的圆孔内，外端面对齐;突缘6的花键孔与贯通 轴2的花键轴连接，突缘6的端面与双列圆锥滚子轴承3的内环端面贴合;。形环7分别与突缘 6的圆孔及贯通轴2的轴径配合;锁紧螺母8的螺纹孔旋入贯通轴2的螺纹径并拧紧。 [EN CN212148260U]: Technical field of lightweight through shaft assembly structure [0001] The present utility model belongs to the field of automobile axles, and specifically relates to a lightweight through-shaft assembly structure for a through-bridge assembly. Background technique [0002] In domestic automobile through bridges, oil seal seat structures are mostly used for installing oil seals and for the outer ring of the axial limit bearing. This kind of oil seal seat is connected with the axle housing by a plurality of bolts, which increases the cost of the oil seal seat; increases the cost of connecting bolts; and increases the processing cost of the axle housing. Due to the deviation of the connection between the oil seal seat and the axle housing, the failure of the oil seal leakage occurs, which reduces the reliability of the seal. Summary of the invention [0003] In order to solve the problems of the existing through bridge, the oil seal seat structure is used to install the oil seal and the axial limit bearing outer ring, which causes the cost of the oil seal seat and the connecting bolt to increase, the processing cost of the axle housing increases, and the sealing reliability decreases. , The utility model provides a lightweight through-shaft assembly structure, which can reduce costs and improve sealing reliability. [0004] The purpose of the utility model is achieved through the following technical solutions: [0005] A lightweight through-shaft assembly structure, which is applied to the axle housing assembly, including through-shaft, double-row tapered roller bearings, snap rings, oil seals, flanges; the shaft diameter of the through-shaft passes through double-row tapered rollers The sub-bearing is connected with the axle housing, and the snap ring is installed in the annular groove of the axle housing. The inner end face of the snap ring fits with the outer ring end face of the double-row tapered roller bearing; the shaft diameter of the oil seal is pressed into the circular hole of the axle housing ; The flange and the through shaft are connected by a spline, and the end surface of the flange is attached to the inner ring end surface of the double-row tapered roller bearing. [0006] Further, it also includes an O-ring and a lock nut. The O-ring is installed between the circular hole of the flange and the shaft diameter of the through shaft, and the lock nut is fastened to the thread diameter of the through shaft. [0007] Further, the shaft diameter of the through shaft extends into the circular hole of the double-row tapered roller bearing, and the bearing inner ring end surface of the double-row tapered roller bearing fits the shoulder of the through shaft; double-row tapered roller The shaft diameter of the sub-bearing is fitted into the stepped hole on the axle housing, and the end face of the bearing outer ring of the double-row tapered roller bearing fits with the end face of the stepped hole of the axle housing. [0008] The utility model has the following advantages: [0009] The utility model adopts the outer ring of the axial limit bearing of the snap ring and the oil seal is installed on the axle housing. Compared with the original structure that the outer ring of the axial limit bearing of the oil seal seat is used, the oil seal is installed on the oil seal seat, The oil seal seat and connecting bolts are eliminated, the threaded holes of the axle housing are eliminated, and the cost is reduced; the problem of oil seal leakage caused by the installation deviation of the oil seal seat is avoided. Description of the drawings [0010] FIG. 1 is an axonometric view of the lightweight through shaft assembly structure and axle housing assembly assembly of the utility model; [0011] FIG. 2 is a cross-sectional view of the lightweight through-shaft assembly structure and axle housing assembly assembly of the utility model; [0012] FIG. 3 is an exploded view of the lightweight through-shaft assembly structure and axle housing assembly assembly of the utility model; [0013] In the figure: 1- axle housing; 2- through shaft; 3- double-row tapered roller bearing; 4- snap ring; 5- oil seal; 6- flange; 7-O-ring; 8- lock nut . Detailed ways [0014] The present invention will be further elaborated below in conjunction with the accompanying drawings. [0015] As shown in Figures 1 to 3, a lightweight through shaft assembly structure, which is applied to the axle housing assembly, including through shaft 2, double row tapered roller bearing 3, snap ring 4, oil seal 5, protrusion Edge 6, O-ring 7 and lock nut 8. The shaft diameter of the through shaft 2 extends into the round hole of the double-row tapered roller bearing 3, and the bearing inner ring end surface of the double-row tapered roller bearing 3 fits with the shoulder of the through shaft 2; the double-row tapered roller bearing 3 The shaft diameter is fitted into the stepped hole on the axle housing 1. The bearing outer ring end face of the double-row tapered roller bearing 3 fits with the stepped hole end face of the axle housing 1; the snap ring 4 is fitted into the annular groove of the axle housing 1, The inner end surface of the snap ring 4 is fitted to the outer ring end surface of the double-row tapered roller bearing 3; the shaft diameter of the oil seal 5 is pressed into the circular hole of the axle housing 1, and the outer end surface is aligned; the spline hole of the flange 6 and the through shaft The spline shaft of 2 is connected, and the end face of the flange 6 is attached to the end face of the inner ring of the double-row tapered roller bearing 3; The ring 7 is matched with the circular hole of the flange 6 and the shaft diameter of the through shaft 2 respectively; the threaded hole of the lock nut 8 is screwed into the thread diameter of the through shaft 2 and tightened.
[ZH CN112172409A]: 一种与车身等寿命商用车轮毂总成 [EN CN112172409A]: Commercial vehicle hub assembly with same service life as vehicle body | [ZH CN112172409A]: 本发明涉及轮毂技术领域，且公开了一种与车身等寿命商用车轮毂总成，包括轮毂壳体，所述轮毂壳体的内部从左到右依次固定有外侧轴承和内侧轴承，所述外侧轴承和所述内侧轴承之间穿设有套管，所述套管的右端位于所受轮毂壳体的外部，且所述套管的外侧壁位于所述外侧轴承和所述内侧轴承之间套设有隔套，所述套管的外侧壁靠近所述外侧轴承处从左到右依次固定有外侧油封、锁止垫片和锁止螺母；本发明制造工艺成本节约，轴承间隙控制可由隔套压缩完成，避免了刚性隔套选型调整问题，本发明减少了加工过程中的成本，提高轮端安装精度，提高轮端使用寿命，节约更换轴承产生的费用，减少使用阶段维护成本。 [EN CN112172409A]: The invention relates to the technical field of hubs, and discloses a commercial vehicle hub assembly with the same service life as a vehicle body. The commercial vehicle hub assembly comprises a hubshell, an outer side bearing and an inner side bearing are sequentially fixed in the hub shell from left to right, a sleeve is arranged between the outer side bearing and the inner side bearing in a penetrating mode, the right end of the sleeve is located outside the hub shell, a spacer bush is arranged on the outer side wall of the sleeve and located between the outer side bearing and the inner side bearing in a sleeving mode, and an outer side oil seal, a locking gasket and a locking nut are sequentially fixed to the position, close to the outer side bearing, of the outer side wall of the sleeve from left to right. The manufacturing process cost is saved, bearing clearance control can be completed through spacer bush compression, the problem of rigid spacer bush type selection adjustmentis avoided, the cost in the machining process is reduced, the wheel end installation precision is improved, the service life of the wheel end is prolonged, the cost generated by bearing replacement is saved, and the maintenance cost in the use stage is reduced. | CN112172409A | 2021-01-05 | CN202011104206A | 2020-10-15 | CN202011104206A, 2020-10-15 | CN112172409A: 2021-01-05 | ANHUI MOOG AUTO PARTS CO LTD | TANG NADE ZHOU BINGKA | B60B27/00: I | B60B27/0078: I B60B27/0089: I | JP2003097588A CN103770568A CN105034691A CN106114056A DE102017207816A1 CN107618315A CN207403491U CN208324758U CN208664817U CN209290072U CN209505337U |  | [ZH CN112172409A]: 1 .一种与车身等寿命商用车轮毂总成，包括轮毂壳体(6)，其特征在于：所述轮毂壳体 (6)的内部从左到右依次固定有外侧轴承⑷和内侧轴承(7)，所述外侧轴承⑷和所述内侧 轴承⑺之间穿设有套管⑼，所述套管⑼的右端位于所受轮毂壳体⑹的外部，且所述套 管(9)的外侧壁位于所述外侧轴承(4)和所述内侧轴承⑺之间套设有隔套⑸，所述套管 (9)的外侧壁靠近所述外侧轴承⑷处从左到右依次固定有外侧油封(1)、锁止垫片⑵和锁 止螺母(3)，且所述套管⑼的外侧壁靠近所述内侧轴承⑺处从右到左依次固定有ABS齿圈 (10)和内侧油封(8)。 2 .根据权利要求1所述的一种与车身等寿命商用车轮毂总成，其特征在于：所述隔套 ⑸为可压缩弹性材质。 3 .根据权利要求1所述的一种与车身等寿命商用车轮毂总成，其特征在于：所述套管 ⑼的中心、所述外侧轴承⑷的中心和所述内侧轴承⑺的中心均位于同一水平线上。 [EN CN112172409A]: 1 A commercial wheel hub assembly with the same life span as the vehicle body, comprising a hub shell (6), characterized in that: the inside of the hub shell (6) is sequentially fixed with an outer bearing (4) and an inner bearing (7) from left to right. ), a sleeve is inserted between the outer bearing and the inner bearing , the right end of the sleeve is located outside the received hub shell , and the outer wall of the sleeve (9) A spacer is sleeved between the outer bearing (4) and the inner bearing , and the outer side wall of the sleeve (9) close to the outer bearing is fixed with an outer oil seal ( 1), lock washer and lock nut (3), and the outer side wall of the sleeve close to the inner bearing is fixed with ABS gear ring (10) and inner oil seal (8) from right to left. ). 2 A commercial wheel hub assembly with a service life such as a car body according to claim 1, wherein the spacer (5) is made of compressible elastic material. 3 A commercial wheel hub assembly with a car body and other life according to claim 1, characterized in that: the center of the sleeve , the center of the outer bearing and the center of the inner bearing are all located at the same Horizontal line. | [ZH CN112172409A]: 一种与车身等寿命商用车轮毂总成 技术领域 [0001]本发明涉及轮毂技术领域，具体为一种与车身等寿命商用车轮毂总成。 背景技术 [0002] 轮毂基本作用是通过一对锥轴承来实现轮边传动，在传统工艺中，各整车厂在安 装轮毂轴承锁止螺母时，采用拧紧之后放松的方式保证在安装完成后，锥轴承内外圈之间 留有一定间隙，从而避免运转过程中轴承膨胀引起的轴承烧毁问题。 [0003]这种定性的工艺方法，解决了大部分轴承烧毁的问题，但是从轴承安装角度来说， 这对锥轴承并未被合理安装。在转向过程中，轴承与锁止螺母之间因为本身存在间隙，导致 轴承和轴承锁止螺母之间一直存在碰撞，而这种冲量载荷很容易造成锁止螺母松动或者锁 止螺母螺纹损毁。也就是说，这种工艺在解决轴承烧毁问题的过程中产生了新的问题点，锁 止螺母损坏。 发明内容 [0004](一)解决的技术问题 [0005]针对现有技术的不足，本发明提供了一种与车身等寿命商用车轮毂总成，解决了 在转向过程中，轴承与锁止螺母之间因为本身存在间隙，导致轴承和轴承锁止螺母之间一 直存在碰撞，而这种冲量载荷很容易造成锁止螺母松动或者锁止螺母螺纹损毁的问题。 [0006](二)技术方案 [0007]为实现上述目的，本发明提供如下技术方案:一种与车身等寿命商用车轮毂总成， 包括轮毂壳体，所述轮毂壳体的内部从左到右依次固定有外侧轴承和内侧轴承，所述外侧 轴承和所述内侧轴承之间穿设有套管，所述套管的右端位于所受轮毂壳体的外部，且所述 套管的外侧壁位于所述外侧轴承和所述内侧轴承之间套设有隔套，所述套管的外侧壁靠近 所述外侧轴承处从左到右依次固定有外侧油封、锁止垫片和锁止螺母，且所述套管的外侧 壁靠近所述内侧轴承处从右到左依次固定有ABS齿圈和内侧油封。 [0008]优选的，所述隔套为可压缩弹性材质。 [0009] 优选的，所述套管的中心、所述外侧轴承的中心和所述内侧轴承的中心均位于同 一水平线上。 [0010](三)有益效果 [0011]本发明提供了一种与车身等寿命商用车轮毂总成，具备以下有益效果： [0012] (1)、本发明制造工艺成本节约，轴承间隙控制可由隔套压缩完成，避免了刚性隔 套选型调整问题。 [0013] (2)、本发明具有结构简单、使用寿命长，安装精度控制准确的优点。 [0014] (3)、本发明减少了加工过程中的成本，提高轮端安装精度，提高轮端使用寿命，节 约更换轴承产生的费用，减少使用阶段维护成本。 附图说明 [0015]图1为本发明的结构示意图。 [0016]图中：1、外侧油封;2、锁止垫片；3、锁止螺母;4、外侧轴承;5、隔套;6、轮毂壳体;7、 内侧轴承;8、内侧油封;9、套管；10、ABS齿圈。 具体实施方式 [0017]下面将结合本发明实施例中的附图，对本发明实施例中的技术方案进行清楚、完 整地描述，显然，所描述的实施例仅仅是本发明一部分实施例，而不是全部的实施例。基于 本发明中的实施例，本领域普通技术人员在没有做出创造性劳动前提下所获得的所有其他 实施例，都属于本发明保护的范围。 [0018]如图1所示，本发明提供一种技术方案:一种与车身等寿命商用车轮毂总成，包括 轮毂壳体6，轮毂壳体6的内部从左到右依次固定有外侧轴承4和内侧轴承7，外侧轴承4和内 侧轴承7之间穿设有套管9,套管9的右端位于所受轮毂壳体6的外部，且套管9的外侧壁位于 外侧轴承4和内侧轴承7之间套设有隔套5,套管9的外侧壁靠近外侧轴承4处从左到右依次 固定有外侧油封1、锁止垫片2和锁止螺母3,且套管9的外侧壁靠近内侧轴承7处从右到左依 次固定有ABS齿圈10和内侧油封8,轴承间隙控制可由隔套5压缩完成，避免了刚性隔套5选 型调整问题，减少了加工过程中的成本，提高轮端安装精度，提高轮端使用寿命，节约更换 轴承产生的费用，减少使用阶段维护成本。 [0019]进一步的，隔套5为可压缩弹性材质，轴承间隙控制可由隔套5压缩完成。 [0020] 进一步的，套管9的中心、外侧轴承4的中心和内侧轴承7的中心均位于同一水平线 上，避免套管9、外侧轴承4和内侧轴承7之间发生偏移的情况。 [0021]综上可得，本发明的工作流程:使用的过程中，首先将外侧轴承4和内侧轴承7分别 安装到轮毂壳6中，然后再将套管9插入到外侧轴承4和内侧轴承7之间，再将外侧油封1、锁 止垫片2和锁止螺母3按照从到到右的顺序依次固定在套管9上，然后将ABS齿圈10和内侧油 封8按照从右到左的顺序固定在套管9上，最后再将整个轮毂总成安装在汽车上，相较于现 有的汽车轮毂，制造工艺成本节约，轴承间隙控制可由隔套5压缩完成，避免了刚性隔套5选 型调整问题，并且具有结构简单、使用寿命长，安装精度控制准确的优点，同时减少了加工 过程中的成本,提高轮端安装精度,提高轮端使用寿命,节约更换轴承产生的费用,减少使 用阶段维护成本。 [0022]需要说明的是，在本文中，诸如第一和第二等之类的关系术语仅仅用来将一个实 体或者操作与另一个实体或操作区分开来，而不一定要求或者暗示这些实体或操作之间存 在任何这种实际的关系或者顺序。而且，术语“包括”、“包含”或者其任何其他变体意在涵盖 非排他性的包含，从而使得包括一系列要素的过程、方法、物品或者设备不仅包括那些要 素，而且还包括没有明确列出的其他要素，或者是还包括为这种过程、方法、物品或者设备 所固有的要素。 [0023]尽管已经示出和描述了本发明的实施例，对于本领域的普通技术人员而言，可以 理解在不脱离本发明的原理和精神的情况下可以对这些实施例进行多种变化、修改、替换 和变型，本发明的范围由所附权利要求及其等同物限定。 [EN CN112172409A]: A technical field of commercial wheel hub assembly with the same life span as the car body [0001] The present invention relates to the field of wheel hub technology, in particular to a commercial wheel hub assembly with a long life such as a car body. Background technique [0002] The basic function of the wheel hub is to achieve wheel-side transmission through a pair of tapered bearings. In the traditional process, when installing the wheel hub bearing lock nut, each vehicle manufacturer adopts a loosening method after tightening to ensure that after the installation is completed, the tapered bearing There is a certain gap between the inner and outer rings to avoid the problem of bearing burnout caused by bearing expansion during operation. [0003] This qualitative process method has solved most of the problems of bearing burnout, but from the perspective of bearing installation, this pair of tapered bearings has not been properly installed. During the steering process, there is a gap between the bearing and the lock nut, which causes a collision between the bearing and the bearing lock nut, and this impulse load can easily cause the lock nut to loosen or the lock nut thread to be damaged. In other words, this process has created new problems in the process of solving the problem of bearing burnout, and the lock nut is damaged. Summary of the invention [0004] (1) Technical Problem Solved [0005] In view of the shortcomings of the prior art, the present invention provides a commercial wheel hub assembly with a long life such as a car body, which solves the problem that the bearing and the bearing lock due to the gap between the bearing and the lock nut during the steering process. There is always a collision between the lock nuts, and this impulse load can easily cause the lock nut to loosen or the lock nut thread to be damaged. [0006] (2) Technical Solution [0007] In order to achieve the above object, the present invention provides the following technical solution: a commercial wheel hub assembly with a long life such as a car body, comprising a hub shell, and an outer bearing and an inner side are fixed in order from left to right inside the hub shell Bearing, a sleeve is inserted between the outer bearing and the inner bearing, the right end of the sleeve is located outside the received hub shell, and the outer side wall of the sleeve is located between the outer bearing and the A spacer sleeve is sleeved between the inner bearings, and the outer side wall of the sleeve near the outer bearing is fixed with an outer oil seal, a locking washer, and a locking nut in order from left to right, and the outer side wall of the sleeve An ABS gear ring and an inner oil seal are sequentially fixed from right to left near the inner bearing. [0008] Preferably, the spacer is made of a compressible elastic material. [0009] Preferably, the center of the sleeve, the center of the outer bearing and the center of the inner bearing are all located on the same horizontal line. [0010] (3) Beneficial effects [0011] The present invention provides a commercial wheel hub assembly with a long life such as a car body, which has the following beneficial effects: [0012] (1) The manufacturing process of the present invention is cost-effective, and the bearing gap control can be completed by the compression of the spacer, which avoids the problem of selecting and adjusting the rigid spacer. [0013] (2) The present invention has the advantages of simple structure, long service life, and accurate control of installation accuracy. [0014] (3) The present invention reduces the cost in the processing process, improves the wheel end installation accuracy, improves the service life of the wheel end, saves the cost of replacing the bearing, and reduces the maintenance cost in the use phase. Description of the drawings [0015] FIG. 1 is a schematic diagram of the structure of the present invention. [0016] Figure: 1. Outer oil seal; 2. Locking gasket; 3. Locking nut; 4. Outer bearing; 5. Spacer; 6. Wheel hub shell; 7. Inner bearing; 8. Inner oil seal; 9. Casing; 10. ABS gear ring. Detailed ways [0017] The following will clearly and completely describe the technical solutions in the embodiments of the present invention with reference to the accompanying drawings in the embodiments of the present invention. Obviously, the described embodiments are only a part of the embodiments of the present invention, not all of them. example. Based on the embodiments of the present invention, all other embodiments obtained by those of ordinary skill in the art without creative work shall fall within the protection scope of the present invention. [0018] As shown in FIG. 1, the present invention provides a technical solution: a commercial wheel hub assembly with the same life span as the vehicle body, including a hub shell 6, and the inside of the hub shell 6 is sequentially fixed with outer bearings from left to right 4 and the inner bearing 7, a sleeve 9 is inserted between the outer bearing 4 and the inner bearing 7. The right end of the sleeve 9 is located outside the received hub shell 6, and the outer side wall of the sleeve 9 is located on the outer bearing 4 and the inner side A spacer 5 is sleeved between the bearings 7, and the outer side wall of the sleeve 9 close to the outer bearing 4 is fixed with an outer oil seal 1, a lock washer 2 and a lock nut 3 in sequence from left to right, and the outer side of the sleeve 9 The wall close to the inner bearing 7 is fixed with an ABS ring gear 10 and an inner oil seal 8 from right to left. The bearing gap control can be completed by the compression of the spacer 5, which avoids the problem of the selection and adjustment of the rigid spacer 5 and reduces the cost in the process , Improve the installation accuracy of the wheel end, increase the service life of the wheel end, save the cost of replacing the bearing, and reduce the maintenance cost in the use phase. [0019] Further, the spacer 5 is made of compressible elastic material, and the bearing gap control can be completed by the compression of the spacer 5. [0020] Further, the center of the sleeve 9, the center of the outer bearing 4, and the center of the inner bearing 7 are all located on the same horizontal line, so as to avoid offset between the sleeve 9, the outer bearing 4 and the inner bearing 7. [0021] In summary, the working process of the present invention: during use, first install the outer bearing 4 and the inner bearing 7 into the hub shell 6, and then insert the sleeve 9 into the outer bearing 4 and the inner bearing 7, and then fix the outer oil seal 1, the lock washer 2 and the lock nut 3 to the sleeve 9 in order from to the right, and then fix the ABS ring gear 10 and the inner oil seal 8 from right to left The sequence is fixed on the sleeve 9, and finally the entire wheel hub assembly is installed on the car. Compared with the existing car wheel, the manufacturing process cost is saved. The bearing gap control can be completed by the compression of the spacer 5, avoiding the rigid spacer 5Type selection adjustment problem, and has the advantages of simple structure, long service life, accurate installation accuracy control, while reducing the cost in the processing process, improving the wheel end installation accuracy, improving the life of the wheel end, and saving the cost of replacing the bearing. Reduce maintenance costs during the use phase. [0022] It should be noted that in this article, relational terms such as first and second are only used to distinguish one entity or operation from another entity or operation, and do not necessarily require or imply these entities Or there is any such actual relationship or sequence between operations. Moreover, the terms "include", "include" or any other variants thereof are intended to cover non-exclusive inclusion, so that a process, method, article or device including a series of elements not only includes those elements, but also includes those that are not explicitly listed Other elements of, or also include elements inherent to this process, method, article or equipment. [0023] Although the embodiments of the present invention have been shown and described, those of ordinary skill in the art can understand that various changes can be made to these embodiments without departing from the principle and spirit of the present invention. Modifications, substitutions and variations, the scope of the present invention is defined by the appended claims and their equivalents.
[ZH CN212148258U]: 一种新型汽车驱动轴安装结构 [EN CN212148258U]: Novel automobile driving shaft mounting structure | [ZH CN212148258U]: 一种新型汽车驱动轴安装结构，包括驱动轴、驱动轴承座、驱动轴承及发动机，驱动轴承座包括轴承安装部及连接部，连接部与轴承安装部一体成型于轴承安装部的一侧，轴承安装部的中部设有一个与驱动轴承匹配的安装槽，驱动轴承安装于安装槽内，驱动轴承与驱动轴匹配，驱动轴的一端穿过驱动轴承，驱动轴承与驱动轴承座的一侧内壁设有一个轴承压圈，另一侧设有一个限位挡圈，驱动轴承与轴承压圈及限位挡圈之间均为过盈配合，驱动轴承座的连接部上设有数个安装孔，连接部通过安装孔固定安装于发动机上。本实用新型结构简单，安装方便，可有效防止驱动轴承工作时的窜动及异响，提高了整车质量。 [EN CN212148258U]: A novel automobile driving shaft installation structure comprises a driving shaft, a driving bearing pedestal, a driving bearing and an engine, the driving bearing pedestal comprises a bearing installation part and a connecting part, the connecting part and the bearing installation part are integrally formed on one side of the bearing installation part, and an installation groove matched with thedriving bearing is formed in the middle of the bearing installation part. The driving bearing is mounted in the mounting groove and matched with the driving shaft, one end of the driving shaft penetrates through the driving bearing, a bearing pressing ring is arranged on the driving bearing and the inner wall of one side of the driving bearing seat, a limiting check ring is arranged on the other side of the driving bearing, and the driving bearing is in interference fit with the bearing pressing ring and the limiting check ring. And a plurality of mounting holes are formed in the connecting part of the driving bearing seat, and the connecting part is fixedly mounted on the engine through the mounting holes. The driving bearing is simple in structure and convenient to install, the driving bearing can be effectively prevented from shifting and making abnormal sounds when working, and the quality of a whole vehicle is improved. | CN212148258U | 2020-12-15 | CN202020948993U | 2020-05-29 | CN202020948993U, 2020-05-29 | CN212148258U: 2020-12-15 | JIANGXI CHANGHE AUTO CO LTD | ZHANG LIXIAO ZOU KAIHUA | B60B35/00: I B60B35/12: I B60B35/18: I |  |  |  | [ZH CN212148258U]: 1 .一种新型汽车驱动轴安装结构，其特征在于，包括驱动轴（1）、驱动轴承座（2）、驱动 轴承（3）及发动机（4），所述驱动轴承座（2）包括轴承安装部（5）及连接部（6），所述连接部 （6）与所述轴承安装部（5）一体成型于所述轴承安装部（5）的一侧，所述轴承安装部（5）的中 部设有一个与所述驱动轴承（3）匹配的安装槽（7），所述驱动轴承（3）安装于所述安装槽（7） 内，所述驱动轴承⑶与所述驱动轴⑴匹配，所述驱动轴⑴的一端穿过所述驱动轴承（3）， 所述驱动轴承（3）与所述驱动轴承座（2）的一侧内壁之间设有一个轴承压圈（8），另一侧设 有一个限位挡圈（9），所述驱动轴承（3）与轴承压圈（8）及限位挡圈（9）之间均为过盈配合， 所述驱动轴承座（2）的连接部（6）上设有数个安装孔（10），所述连接部（6）通过所述安装孔 （10）固定安装于所述发动机（4）上。 2 .根据权利要求1所述的一种新型汽车驱动轴安装结构，其特征在于，所述驱动轴承 （3）为滚珠轴承。 3 .根据权利要求1所述的一种新型汽车驱动轴安装结构，其特征在于，所述连接部（6） 为“L”形的折弯结构，所述连接部（6）上均匀开设有2-5个安装孔（10），所述连接部（6）通过 所述安装孔（10）固定安装于所述发动机（4）上。 4 .根据权利要求1所述的一种新型汽车驱动轴安装结构，其特征在于，所述连接部（6） 由固定螺钉穿过所述安装孔（10）固定安装于所述发动机（4）。 [EN CN212148258U]: 1 A new type of automobile drive shaft installation structure, characterized in that it comprises a drive shaft (1), a drive bearing seat (2), a drive bearing (3) and an engine (4), the drive bearing seat (2) includes a bearing installation Part (5) and a connecting part (6), the connecting part (6) and the bearing mounting part (5) are integrally formed on one side of the bearing mounting part (5), the bearing mounting part (5) A mounting groove (7) matching the drive bearing (3) is provided in the middle of the drive bearing (3), the drive bearing (3) is installed in the mounting groove (7), and the drive bearing (3) is connected to the drive shaft (1). Matching, one end of the drive shaft (1) passes through the drive bearing (3), and a bearing pressing ring (8) is provided between the drive bearing (3) and the inner wall of one side of the drive bearing seat (2) , The other side is provided with a limit stop ring (9), the drive bearing (3) and the bearing press ring (8) and the limit stop ring (9) are in interference fit, and the drive bearing seat (2) The connecting portion (6) is provided with a plurality of mounting holes (10), and the connecting portion (6) is fixedly mounted on the engine (4) through the mounting holes (10). 2 A new type of automobile drive shaft mounting structure according to claim 1, wherein the drive bearing (3) is a ball bearing. 3 A new type of automobile drive shaft mounting structure according to claim 1, wherein the connecting portion (6) is an "L"-shaped bending structure, and the connecting portion (6) is evenly provided with 2 -5 mounting holes (10), the connecting portion (6) is fixedly mounted on the engine (4) through the mounting holes (10). 4 A new type of automobile drive shaft mounting structure according to claim 1, wherein the connecting portion (6) is fixedly mounted on the engine (4) by a fixing screw passing through the mounting hole (10). | [ZH CN212148258U]: 一种新型汽车驱动轴安装结构 技术领域 [0001]本实用新型涉及汽车技术领域，具体为一种新型汽车驱动轴安装结构。 背景技术 [0002] 对于发动机横置前驱车型，变速器一般布置在机舱左侧，这就导致驱动轴在设计 过程中左短右长。由于右侧的驱动轴较长，驱动轴在运转过程中容易出现窜动，与其附近的 车身件发生干涉，影响驱动轴工作时的稳定性;同时由于驱动轴较长，在运转过程中容易共 振，导致车辆异响，影响整车的NVH性能。 实用新型内容 [0003]本实用新型的目的是克服现有技术中存在的不足，提供一种新型汽车驱动轴安装 结构，解决了现有技术中，由于右侧的驱动轴较长，驱动轴在运转过程中容易出现窜动，与 其附近的车身件发生干涉以及在运转过程中容易共振，导致车辆异响，影响整车的NVH性能 的问题。 [0004]为了实现上述目的，本实用新型采用的技术方案为： [0005] 一种新型汽车驱动轴安装结构，包括驱动轴、驱动轴承座、驱动轴承及发动机，所 述驱动轴承座包括轴承安装部及连接部，所述连接部与所述轴承安装部一体成型于所述轴 承安装部的一侧，所述轴承安装部的中部设有一个与所述驱动轴承匹配的安装槽，所述驱 动轴承安装于所述安装槽内，所述驱动轴承与所述驱动轴匹配，所述驱动轴的一端穿过所 述驱动轴承，所述驱动轴承与所述驱动轴承座的一侧内壁之间设有一个轴承压圈，另一侧 设有一个限位挡圈，所述驱动轴承与轴承压圈及限位挡圈之间均为过盈配合，所述驱动轴 承座的连接部上设有数个安装孔，所述连接部通过所述安装孔固定安装于所述发动机上。 [0006] 进一步地，所述驱动轴承为滚珠轴承。 [0007]进一步地，所述连接部为“L”形的折弯结构，所述连接部上均匀开设有2-5个安装 孔，所述连接部通过所述安装孔固定安装于所述发动机上。 [0008]进一步地，所述连接部由固定螺钉穿过所述安装孔固定安装于所述发动机。 [0009] 本实用新型结构简单，设计合理，通过在驱动轴的中部新增一个驱动轴承座，在驱 动轴承座内安装一个与驱动轴匹配的驱动轴承，再将驱动轴的一端穿过该驱动轴承，由该 驱动轴承对驱动轴起到限位固定作用，防止驱动轴在工作过程中发生窜动，提高了驱动轴 工作时的稳定性，同时还可消除由于驱动轴长度过长导致的共振，减少了车身的异响，提高 了整车的NVH性能。 附图说明 [0010]图1为本实用新型中驱动轴在驱动轴承座上的安装结构示意图； [0011]图2为本实用新型中各装置结构的装配示意图； [0012]图中：1、驱动轴，2、驱动轴承座，3、驱动轴承，4、发动机，5、轴承安装部，6、连接部， 7、安装槽,8、轴承压圈,9、限位挡圈，10、安装孔。 具体实施方式 [0013]下面结合附图对本实用新型作进一步详细说明。 [0014] 如图1-2所示的一种新型汽车驱动轴安装结构，包括驱动轴1、驱动轴承座2、驱动 轴承3及发动机4，所述驱动轴承座2包括轴承安装部5及连接部6，所述连接部6与所述轴承 安装部5一体成型于所述轴承安装部5的一侧，所述轴承安装部5的中部设有一个与所述驱 动轴承3匹配的安装槽7,所述驱动轴承3安装于所述安装槽7内，所述驱动轴承3与所述驱动 轴1匹配，所述驱动轴1的一端穿过所述驱动轴承3,所述驱动轴承3与所述驱动轴承座2的一 侧内壁之间设有一个轴承压圈8,另一侧设有一个限位挡圈9,所述驱动轴承3与轴承压圈8 及限位挡圈9之间均为过盈配合，所述驱动轴承座2的连接部6上设有数个安装孔10，所述连 接部6通过所述安装孔10固定安装于所述发动机4上;所述驱动轴承3为滚珠轴承;所述连接 部6为“L”形的折弯结构，所述连接部6上均匀开设有2-5个安装孔10,所述连接部6通过所述 安装孔10固定安装于所述发动机4上;所述连接部6由固定螺钉穿过所述安装孔10固定安装 于所述发动机4。 [0015]该一种新型汽车驱动轴安装结构，通过在驱动轴1的中增加一个固定点，防止驱动 轴1由于其长度过长导致其在工作过程中发生窜动，甚至与其附近的车身件发生干涉的现 象，提高了驱动轴1在工作过程中的稳定性；同时还可有效防止驱动轴1在运转过程中产生 的共振，防止汽车在行驶过程中的由于驱动轴1共振导致的异响，提高了整车的NVH性能。本 实用新型中通过在发动机4上固定安装一个驱动轴承座2,在驱动轴承座2内固定安装一个 与驱动轴1匹配的驱动轴承3,所述驱动轴1的一端穿过所述驱动轴承3,由驱动轴承3对驱动 轴1起到固定限位作用，防止其在运转过程中发生窜动及共振，提高了驱动轴1在工作过程 中的稳定性以及整车的NVH性能。同时本实用新型中通过限位挡圈9及轴承压圈8将驱动轴 承3过盈于驱动轴承座2内，保证了驱动轴承3与驱动轴承座2之间匹配的密封性及稳定性， 通过螺栓将驱动轴承座2固定安装于发动机4上，保证了驱动轴承座2安装结构的稳定性。 [0016] 本实用新型结构简单，设计合理，通过在驱动轴1的中部新增一个驱动轴承座2,在 驱动轴承座2内安装一个与驱动轴1匹配的驱动轴承3,再将驱动轴1的一端穿过该驱动轴承 3,由该驱动轴承3对驱动轴1起到限位固定作用，防止驱动轴1在工作过程中发生窜动，提高 了驱动轴1工作时的稳定性，同时还可消除由于驱动轴1长度过长导致的共振，减少了车身 的异响，提高了整车的NVH性能。 [0017]上述实施方式是对本实用新型的说明，不是对本实用新型的限定，可以理解在不 脱离本实用新型的原理和精神的情况下可以对这些实施例进行多种变化、修改、替换和变 型，本实用新型的保护范围由所附权利要求及其等同物限定。 [EN CN212148258U]: A new type of automobile drive shaft installation structure technical field [0001] The present utility model relates to the field of automobile technology, specifically a new type of automobile drive shaft mounting structure. Background technique [0002] For front-wheel-drive vehicles with horizontal engines, the transmission is generally arranged on the left side of the nacelle, which causes the drive shaft to be short and long in the design process. Due to the long drive shaft on the right, the drive shaft is prone to move during operation and interfere with the nearby body parts, which affects the stability of the drive shaft during operation; at the same time, due to the long drive shaft, it is easy to resonate during operation. , Causing abnormal noise of the vehicle, affecting the NVH performance of the vehicle. Utility model content [0003] The purpose of the present utility model is to overcome the shortcomings in the prior art, provide a new type of automobile drive shaft mounting structure, to solve the prior art, due to the long drive shaft on the right side of the drive shaft during operation It is easy to move, interfere with nearby body parts, and resonate easily during operation, causing abnormal noise of the vehicle and affecting the NVH performance of the entire vehicle. [0004] In order to achieve the above purpose, the technical solution adopted by the present utility model is: [0005] A new type of automobile drive shaft mounting structure, including a drive shaft, a drive bearing housing, a drive bearing and an engine, the drive bearing housing includes a bearing mounting part and a connecting part, the connecting part and the bearing mounting part are integrally formed On one side of the bearing installation part, a middle part of the bearing installation part is provided with an installation groove matching the drive bearing, the drive bearing is installed in the installation groove, and the drive bearing is connected to the drive bearing. The shaft is matched, one end of the drive shaft passes through the drive bearing, a bearing press ring is provided between the drive bearing and the inner wall of one side of the drive bearing seat, and a limit stop ring is provided on the other side, The drive bearing is an interference fit with the bearing press ring and the stop ring. The connecting portion of the drive bearing seat is provided with a number of mounting holes, and the connecting portion is fixedly mounted on the mounting hole through the mounting hole. On the engine. [0006] Further, the drive bearing is a ball bearing. [0007] Further, the connecting portion is an "L"-shaped bending structure, the connecting portion is evenly provided with 2-5 mounting holes, and the connecting portion is fixedly installed on the engine through the mounting holes on. [0008] Further, the connecting portion is fixedly installed on the engine by a fixing screw passing through the mounting hole. [0009] The utility model has a simple structure and a reasonable design. By adding a drive bearing seat in the middle of the drive shaft, a drive bearing matching the drive shaft is installed in the drive bearing seat, and then one end of the drive shaft passes through the drive Bearing, the drive bearing plays a role of limiting and fixing the drive shaft, prevents the drive shaft from moving during the working process, improves the stability of the drive shaft during operation, and can also eliminate the resonance caused by the excessive length of the drive shaft , Reduce the abnormal noise of the body and improve the NVH performance of the vehicle. Description of the drawings [0010] FIG. 1 is a schematic diagram of the installation structure of the drive shaft on the drive bearing seat in the utility model; [0011] Figure 2 is a schematic diagram of the assembly of each device structure in the utility model; [0012] In the figure: 1. Drive shaft, 2. Drive bearing seat, 3. Drive bearing, 4. Engine, 5. Bearing mounting part, 6. Connecting part, 7. Mounting groove, 8. Bearing pressure ring, 9. Limit stop ring, 10. Mounting hole. Detailed ways [0013] The following describes the utility model in further detail with reference to the accompanying drawings. [0014] As shown in FIG. 1-2, a new type of automobile drive shaft mounting structure includes a drive shaft 1, a drive bearing housing 2, a drive bearing 3, and an engine 4. The drive bearing housing 2 includes a bearing mounting portion 5 and a connection Part 6, the connecting part 6 and the bearing mounting part 5 are integrally formed on one side of the bearing mounting part 5, and the middle part of the bearing mounting part 5 is provided with a mounting groove 7 matching the driving bearing 3 The drive bearing 3 is installed in the mounting groove 7, the drive bearing 3 matches the drive shaft 1, one end of the drive shaft 1 passes through the drive bearing 3, and the drive bearing 3 is connected to the drive shaft 1. A bearing press ring 8 is provided between the inner wall of one side of the drive bearing seat 2, and a limit stop ring 9 is provided on the other side. The drive bearing 3 is located between the bearing press ring 8 and the limit stop ring 9 For interference fit, the connecting portion 6 of the drive bearing housing 2 is provided with a number of mounting holes 10, and the connecting portion 6 is fixedly mounted on the engine 4 through the mounting holes 10; the drive bearing 3 is a ball Bearing; the connecting portion 6 is an "L"-shaped bending structure, the connecting portion 6 is evenly opened with 2-5 mounting holes 10, the connecting portion 6 is fixedly installed in the mounting hole 10 On the engine 4; the connecting portion 6 is fixedly installed on the engine 4 through the mounting hole 10 by a fixing screw. [0015] This new type of automobile drive shaft installation structure, by adding a fixed point in the drive shaft 1, prevents the drive shaft 1 from moving due to its excessive length in the working process, and even with nearby body parts The occurrence of interference improves the stability of the drive shaft 1 in the working process; at the same time, it can also effectively prevent the resonance of the drive shaft 1 during operation, and prevent the abnormal noise caused by the resonance of the drive shaft 1 during the driving process. , Improve the NVH performance of the vehicle. In the utility model, a drive bearing seat 2 is fixedly installed on the engine 4, and a drive bearing 3 matched with the drive shaft 1 is fixedly installed in the drive bearing seat 2, and one end of the drive shaft 1 passes through the drive bearing 3. , The drive bearing 3 acts as a fixed limit on the drive shaft 1, preventing it from moving and resonating during operation, improving the stability of the drive shaft 1 during the working process and the NVH performance of the whole vehicle. At the same time, in the present utility model, the drive bearing 3 is interference-fitted in the drive bearing housing 2 through the limit retaining ring 9 and the bearing pressing ring 8, which ensures the sealing and stability of the matching between the drive bearing 3 and the drive bearing housing 2. The bolts fix the drive bearing housing 2 on the engine 4, ensuring the stability of the installation structure of the drive bearing housing 2. [0016] The utility model has a simple structure and a reasonable design. By adding a drive bearing seat 2 in the middle of the drive shaft 1, a drive bearing 3 that matches the drive shaft 1 is installed in the drive bearing seat 2, and then the drive shaft 1 One end of the drive shaft passes through the drive bearing 3, and the drive bearing 3 plays a role of limiting and fixing the drive shaft 1, preventing the drive shaft 1 from moving during the working process, improving the stability of the drive shaft 1 during operation, and also The resonance caused by the excessive length of the drive shaft 1 can be eliminated, the abnormal noise of the vehicle body can be reduced, and the NVH performance of the entire vehicle can be improved. [0017] The above-mentioned embodiments are descriptions of the present utility model, and not a limitation of the present utility model. It can be understood that various changes, modifications, substitutions and modifications can be made to these embodiments without departing from the principle and spirit of the utility model. , The protection scope of the present utility model is defined by the appended claims and their equivalents.
[KO KR20200139539A]: 허브베어링 노이즈 감소로 운행의 안정성을 향상시킨 에셈블리 [EN KR20200139539A]: Hub assembly for vehicle | [KO KR20200139539A]: 이 발명은, 상대적으로 저가인 고정볼트를 이용하여 허브 베어링이 충분한 지지력을 얻을 수 있도록 함으로써 노이즈의 발생을 미연에 방지할 수 있도록 하며, 허브 베어링에 대한 지지력 부족으로 인한 노이즈가 발생되지 않도록 하여 조용한 주행환경을 제공함으로써 노이즈로 인한 운전자의 피로도 증가를 방지할 수 있을 뿐만 아니라 운전자의 주의가 산만하게 되지 않도록 하여 안전운행이 이루어지도록 하는 허브베어링 노이즈 감소로 운행의 안정성을 향상시킨 에셈블리 장치에 관한 것으로서, 측면에 탭홀이 형성되어 있으며 조향장치와 연결되는 스티어링 너클과, 상기한 스티어링 너클의 안쪽에 장착되며 중앙에 액슬 샤프트가 관통 삽입되어 결합되는 허브와, 상기한 스티어링 너클과 허브의 사이를 연결해주기 위한 허브 베어링과, 상기한 스티어링 너클의 탭홀에 관통 삽입 결합됨으로써 상기한 허브 베어링의 이탈을 방지하기 위한 고정 볼트와, 상기한 허브의 외주면에 허브볼트를 이용하여 고정되는 휠디스크를 포함하여 이루어진다. [EN KR20200139539A]: The present invention relates to an assembly device improving the stability of driving through a reduction in a hub bearing noise, capable of preventing the generation of noise by enabling a hub bearing to obtain a sufficient support force through a fixing bolt which is relatively cheap, and preventing an increase in the fatigue of a driver caused by noise through the provision of a silent driving environment by preventing the generation of noise caused by a shortage of a support force for a hub bearing as well as inducing safe driving by preventing a driver from being distracted. The assembly device includes: a steering knuckle having a taphole formed on a side and connected with steering; a hub mounted inside the steering knuckle and combined as an axial shaft is inserted through the center; a hub bearing for connecting the steering knuckle with the hub; a fixing bolt for preventing the separation of the hub bearing by being inserted through the taphole of the steering knuckle and combined; and a wheel disc fixed to an outer circumference surface of the hub through a hub bolt. | KR20200139539A | 2020-12-14 | KR20190066161A | 2019-06-04 | KR20190066161A, 2019-06-04 | KR20200139539A: 2020-12-14 | DOMO KOREA CO LTD | YOO JEYUN | B60B27/00: I F16C35/04: I | B60B27/0078: I B60B27/0094: I F16C35/04: I F16C2226/60: A F16C2326/02: A | KR200343049Y1 |  | [KO KR20200139539A]: 측면에 탭홀이 형성되어 있으며 조향장치와 연결되는 스티어링 너클; 상기한 스티어링 너클의 안쪽에 장착되며 중앙에 액슬 샤프트가 관통 삽입되어 결합되는 허브; 상기한 스티어링 너클과 허브의 사이를 연결해주기 위한 허브 베어링; 상기한 스티어링 너클의 탭홀에 관통 삽입 결합됨으로써 상기한 허브 베어링의 이탈을 방지하고, 끝부분의 단면은 허브 베어링의 반경과 동일한 크기를 갖는 오목한 곡면이 형성 고정 볼트; 및 상기한 허브의 외주면에 허브볼트를 이용하여 고정되는 휠디스크를 포함하여 이루어지는 것을 특징으로 하는 허브베어링 노이즈 감소로 운행의 안정성을 향상시킨 에셈블리 장치. 제 1항에 있어서, 상기한 고정 볼트는 적어도 2개 이상 설치되는 것을 특징으로 하는 허브베어링 노이즈 감소로 운행의 안정성을 향상시킨 에셈블리 장치 제 2항에 있어서, 상기한 고정볼트가 2개의 설치되는 경우에 서로 180도의 사이각을 가짐으로써 마주 보는 위치에 설치되는 것을 특징으로 하는 허브베어링 노이즈 감소로 운행의 안정성을 향상시킨 에셈블리 장치. [EN KR20200139539A]: A steering knuckle having a tap hole formed on the side and connected to the steering device; A hub mounted on the inside of the steering knuckle and through which the axle shaft is inserted and coupled to the center; A hub bearing for connecting the steering knuckle and the hub; A fixing bolt having a concave curved surface having the same size as the radius of the hub bearing and forming a fixing bolt that prevents separation of the hub bearing by being inserted and coupled through the tap hole of the steering knuckle; And a wheel disk fixed to the outer circumferential surface of the hub by using a hub bolt. 2. An assembly device for improving driving stability by reducing hub bearing noise. The assembly device according to claim 1, wherein at least two fixing bolts are installed to improve driving stability by reducing hub bearing noise. The assembly device according to claim 2, wherein when the two fixing bolts are installed, they are installed at opposite positions by having an angle of 180 degrees to each other. | [KO KR20200139539A]: 허브베어링 노이즈 감소로 운행의 안정성을 향상시킨 에셈블리{Hub assembly for vehicle} 이 발명은 차량용 주행장치 분야에 관한 것으로서, 좀더 세부적으로 말하자면 상대적으로 저가인 고정볼트를 이용하여 허브 베어링이 충분한 지지력을 얻을 수 있도록 함으로써 노이즈의 발생을 미연에 방지할 수 있도록 하며, 허브 베어링에 대한 지지력 부족으로 인한 노이즈가 발생되지 않도록 하여 조용한 주행환경을 제공함으로써 노이즈로 인한 운전자의 피로도 증가를 방지할 수 있을 뿐만 아니라 운전자의 주의가 산만하게 되지 않도록 하여 안전운행이 이루어지도록 하는 허브베어링 노이즈 감소로 운행의 안정성을 향상시킨 에셈블리 장치에 관한 것이다. 자동차가 주행될 수 있도록 하기 위하여 차량용 액슬의 끝부분에는 스티어링 너클, 허브, 허브 베어링, 휠디스크 등으로 이루어진 허브 어셈블리 장치가 설치된다. 도 1은 종래의 허브베어링 노이즈 감소로 운행의 안정성을 향상시킨 에셈블리 장치의 단면 구성도이고, 도 2a 내지 2c는 종래의 허브베어링 노이즈 감소로 운행의 안정성을 향상시킨 에셈블리 장치의 스냅링의 구성도이다. 도 1 및 도 2에 도시되어 있는 바와 같이 종래의 허브베어링 노이즈 감소로 운행의 안정성을 향상시킨 에셈블리 장치는, 조향장치와 연결되는 스티어링 너클(11)과, 상기한 스티어링 너클(11)의 안쪽에 장착되며 중앙에 액슬 샤프트가 관통 삽입되어 결합되는 허브(12)와, 상기한 스티어링 너클(11)과 허브(12)의 사이를 연결해주기 위한 허브 베어링(13)과, 상기한 스티어링 너클(11)의 내주면에 끼움 결합되어 상기한 허브 베어링(13)의 이탈을 방지하기 위한 스냅링(14)과, 상기한 허브(13)의 외주면에 허브볼트(15)를 이용하여 고정되는 휠디스크(16)를 포함하여 이루어진다. 상기한 구성에 의한 종래의 허브베어링 노이즈 감소로 운행의 안정성을 향상시킨 에셈블리 장치의 동작은 다음과 같다. 차량의 주행시에 엔진으로부터 전달되는 회전동력이 허브(12)의 중앙에 결합되어 있는 액슬 샤프트(도시되지 않음)를 통하여 허브(12)에 전달되면, 상기한 허브(12)에 허브볼트(15)를 이용하여 고정결합되어 있는 휠디스크(16)와 함께 바퀴(도시되지 않음)가 회전운동을 함으로써 차량이 앞으로 나가게 된다. 그리고, 조향장치로부터 스티어링 너클(11)로 전달되는 조향력은 스티어링 너클(11)과 허브(12)의 사이에 설치되어 있는 허브 베어링(13)을 통하여 허브(12)에 고정결합되어 있는 휠디스크(16)와 함께 바퀴(도시되지 않음)로 전달되도록 함으로써 조향이 이루어지도록 한다. 이 경우에, 스냅링(14)은 허브 베어링(13)이 이탈되지 않도록 허브 베어링(13)을 고정시켜주는 역할을 한다. 그러나, 상기한 종래의 허브베어링 노이즈 감소로 운행의 안정성을 향상시킨 에셈블리 장치는, 차량의 주행시 허브 베어링(13)의 이탈을 방지하기 위한 스냅링(14)이 충분한 지지력을 제공하지 못함으로써 허브 베어링(13)과 스냅링(14)의 사이에 유격이 발생하게 되어 허브 베어링(13)이 축방향으로 이동하게 되어 노이즈가 발생하게 되는 문제점이 있다. 또한, 주행중에 차량으로부터 이와 같은 노이즈가 발생하게 되면 운전자의 피로도를 높여 줄 뿐만 아니라 운전자의 주의를 산만하게 하게 함으로써 사고발생의 원인이 되는 문제점이 있다. 이와 같은 문제점을 해결하기 위하여, 스냅링 대신에 록스크류를 설치하여 충분한 지지력을 제공하여 허브 베어링과 허브의 사이에 발생되는 유격으로 인한 노이즈의 발생을 방지함으로써 소음을 저감할 수 있는 기술이 대한민국 실용신안등록번호 20-0343049호(등록일: 2004년 2월 13일)의 "차량의 주행장치"에서 본 출원인에 의해 개시된 바 있다. 그러나 상기한 대한민국 실용신안등록번호 20-0343049호에서 개시되어 있는 기술은, 록스크류의 단가가 상대적으로 고가이기 때문에 제조비용이 비싸지게 되는 문제점이 있다 KR 20-0343049 Y1 본 발명의 목적은 상기한 바와 같은 종래의 문제점을 해결하기 위한 것으로서, 상대적으로 저가인 고정볼트를 이용하여 허브 베어링이 충분한 지지력을 얻을 수 있도록 함으로써 노이즈의 발생을 미연에 방지할 수 있는 허브베어링 노이즈 감소로 운행의 안정성을 향상시킨 에셈블리 장치를 제공하는 데 있다. 본 발명의 다른 목적은, 허브 베어링에 대한 지지력 부족으로 인한 노이즈의 발생을 미연에 방지하여 조용한 주행환경을 제공함으로써 노이즈로 인한 운전자의 피로도 증가를 방지할 수 있을 뿐만 아니라 운전자의 주의가 산만하게 되지 않도록 하여 안전운행이 이루어지도록 하는 허브베어링 노이즈 감소로 운행의 안정성을 향상시킨 에셈블리 장치를 제공하는 데 있다. 상기한 목적을 달성하기 위한 수단으로서 이 발명의 구성은, 측면에 탭홀이 형성되어 있으며 조향장치와 연결되는 스티어링 너클과, 상기한 스티어링 너클의 안쪽에 장착되며 중앙에 액슬 샤프트가 관통 삽입되어 결합되는 허브와, 상기한 스티어링 너클과 허브의 사이를 연결해주기 위한 허브 베어링과, 상기한 스티어링 너클의 탭홀에 관통 삽입 결합됨으로써 상기한 허브 베어링의 이탈을 방지하기 위한 고정 볼트와, 상기한 허브의 외주면에 허브볼트를 이용하여 고정되는 휠디스크를 포함하여 이루어진다. 이 발명의 구성은, 상기한 고정 볼트는 적어도 2개 이상 설치되면 바람직하다. 이 발명의 구성은, 상기한 고정볼트가 2개의 설치되는 경우에는 서로 180도의 사이각을 가짐으로써 마주 보는 위치에 설치되면 바람직하다. 이 발명의 구성은, 상기한 고정 볼트의 끝부분의 단면은 허브 베어링(23)의 반경과 동일한 크기를 갖는 오목한 곡면이 형성되도록 하면 바람직하다. 이상의 실시예에서 살펴 본 바와 같이 이 발명은, 상대적으로 저가인 고정볼트를 이용하여 허브 베어링이 충분한 지지력을 얻을 수 있도록 함으로써 노이즈의 발생을 미연에 방지할 수 있도록 하며, 허브 베어링에 대한 지지력 부족으로 인한 노이즈가 발생되지 않도록 하여 조용한 주행환경을 제공함으로써 노이즈로 인한 운전자의 피로도 증가를 방지할 수 있을 뿐만 아니라 운전자의 주의가 산만하게 되지 않도록 하여 안전운행이 이루어지도록 하는 효과를 갖는다. 도 1은 종래의 허브베어링 노이즈 감소로 운행의 안정성을 향상시킨 에셈블리 장치의 단면 구성도이다. 도 2a 내지 2c는 종래의 허브베어링 노이즈 감소로 운행의 안정성을 향상시킨 에셈블리 장치의 스냅링의 구성도이다. 도 3은 이 발명의 실시예에 따른 허브베어링 노이즈 감소로 운행의 안정성을 향상시킨 에셈블리 장치의 단면 구성도이다. 도 4는 이 발명의 실시예에 따른 허브베어링 노이즈 감소로 운행의 안정성을 향상시킨 에셈블리 장치의 스티어링 너클의 구성도이다. 도 5a는 이 발명의 실시예에 따른 허브베어링 노이즈 감소로 운행의 안정성을 향상시킨 에셈블리 장치의 고정 볼트의 사시 구성도이고, 도 5b는 이 발명의 실시예에 따른 허브베어링 노이즈 감소로 운행의 안정성을 향상시킨 에셈블리 장치의 고정 볼트의 단면 구성도이다. 이하, 이 발명이 속하는 기술분야에서 통상의 지식을 가진 자가 이 발명을 용이하게 실시할 수 있을 정도로 상세히 설명하기 위하여, 이 발명의 가장 바람직한 실시예를 첨부된 도면을 참조로 하여 상세히 설명하기로 한다. 이 발명의 목적, 작용, 효과를 포함하여 기타 다른 목적들, 특징점들, 그리고 동작상의 이점들이 바람직한 실시예의 설명에 의해 보다 명확해질 것이다. 참고로, 여기에서 개시되는 실시예는 여러가지 실시가능한 예중에서 당업자의 이해를 돕기 위하여 가장 바람직한 실시예를 선정하여 제시한 것일 뿐, 이 발명의 기술적 사상이 반드시 이 실시예에만 의해서 한정되거나 제한되는 것은 아니고, 본 발명의 기술적 사상을 벗어나지 않는 범위내에서 다양한 변화와 부가 및 변경이 가능함은 물론, 균등한 타의 실시예가 가능함을 밝혀 둔다. 도 3은 이 발명의 실시예에 따른 허브베어링 노이즈 감소로 운행의 안정성을 향상시킨 에셈블리 장치의 단면 구성도이고, 도 4는 이 발명의 실시예에 따른 허브베어링 노이즈 감소로 운행의 안정성을 향상시킨 에셈블리 장치의 스티어링 너클의 구성도이고, 도 5a는 이 발명의 실시예에 따른 허브베어링 노이즈 감소로 운행의 안정성을 향상시킨 에셈블리 장치의 고정볼트의 사시 구성도이고, 도 5b는 이 발명의 실시예에 따른 허브베어링 노이즈 감소로 운행의 안정성을 향상시킨 에셈블리 장치의 고정 볼트의 단면 구성도이다. 도 3 내지 도 5에 도시되어 있는 바와 같이, 이 발명의 일실시예에 따른 의 구성은, 측면에 탭홀(21a)이 형성되어 있으며 조향장치와 연결되는 스티어링 너클(21)과, 상기한 스티어링 너클(21)의 안쪽에 장착되며 중앙에 액슬 샤프트가 관통 삽입되어 결합되는 허브(22)와, 상기한 스티어링 너클(21)과 허브(22)의 사이를 연결해주기 위한 허브 베어링(23)과, 상기한 스티어링 너클(21)의 탭홀(21a)에 관통 삽입 결합됨으로써 상기한 허브 베어링(23)의 이탈을 방지하기 위한 고정 볼트(24a, 24b)와, 상기한 허브(23)의 외주면에 허브볼트(25)를 이용하여 고정되는 휠디스크(26)를 포함하여 이루어진다. 상기한 고정 볼트(24a, 24b)는 적어도 2개 이상 설치되며, 2개의 고정 볼트(24a, 24b)가 설치되는 경우에는 서로 180도의 사이각을 가짐으로써 마주 보는 위치에 설치되는 구조로 이루어진다. 또한, 상기한 고정 볼트(24)의 끝부분의 단면은 허브 베어링(23)의 반경과 동일한 크기를 갖는 오목한 곡면(R)이 형성되는 구조로 이루어진다. 상기한 구성에 의한, 이 발명의 일실시예에 따른 허브베어링 노이즈 감소로 운행의 안정성을 향상시킨 에셈블리 장치의 작용은 다음과 같다. 먼저, 액슬 샤프트에 허브(22)와 허브 베어링(23)과 스티어링 너클(21)을 장착하고, 허브볼트(25)를 이용하여 허브(22)에 휠디스크(26)를 장착한다. 다음에, 스티어링 너클(21)의 측면에 형성되어 있는 탭홀(21a)에 고정 볼트(24a, 24b)를 관통 삽입 결합하여 상기한 허브 베어링(23)의 축방향의 이탈을 방지함으로써 허브 어셈블리 장치의 조립이 완료된다. 이와 같이 조립이 완료되고 난 후, 차량의 주행시에 엔진으로부터 전달되는 회전동력이 허브(22)의 중앙에 결합되어 있는 액슬 샤프트(도시되지 않음)를 통하여 허브(22)에 전달되면, 상기한 허브(22)에 허브볼트(25)를 이용하여 고정결합되어 있는 휠디스크(26)와 함께 바퀴(도시되지 않음)가 회전운동을 함으로써 차량이 앞으로 나가게 된다. 그리고, 조향장치로부터 스티어링 너클(21)로 전달되는 조향력은 스티어링 너클(21)과 허브(22)의 사이에 설치되어 있는 허브 베어링(23)을 통하여 허브(22)에 고정결합되어 있는 휠디스크(16)와 함께 바퀴(도시되지 않음)로 전달되도록 함으로써 조향이 이루어지도록 한다. 이 경우에, 고정볼트(24a, 24b)은 허브 베어링(23)이 이탈되지 않도록 허브 베어링(23)을 고정시켜주는 역할을 하게 되는데, 상기한 고정 볼트(24a, 24b)는 2개만 설치되어도 충분한 지지력을 제공하게 되며, 본 발명의 실시예에서와 같이 2개의 고정 볼트(24a, 24b)가 설치되는 경우에는 서로 180도의 사이각을 가짐으로써 마주 보는 위치에 설치된다. 또한, 상기한 고정 볼트(24a, 24b)의 끝부분의 단면은 허브 베어링(23)의 반경과 동일한 크기를 갖는 오목한 곡면(R)이 형성됨으로써 허브 베어링(23)이 축방향으로 이동하는 경우에 마찰력이 극대화되도록 하여 축방향으로 이동되는 것이 금지되도록 함으로써 고정볼트(24a, 24b)가 허브 베어링(23)에 대해 충분한 지지력을 제공할 수 있도록 하여 노이즈의 발생을 미연에 방지한다. 21 : 스티어링 너클 22 : 허브 23 : 허브 베어링 24a, 24b : 고정 볼트 25 : 허브 볼트 26 : 휠디스크 [EN KR20200139539A]: Assembly that improves driving stability by reducing hub bearing noise{Hub assembly for vehicle} This invention relates to the field of a vehicle traveling system, and more specifically, by using a relatively inexpensive fixing bolt, the hub bearing can obtain sufficient support, thereby preventing the occurrence of noise. By providing a quiet driving environment by not generating noise due to lack of support, it is possible to prevent an increase in driver's fatigue due to noise, as well as by reducing the hub bearing noise to ensure safe driving by not distracting the driver. It relates to an assembly device with improved driving stability. In order to allow the vehicle to run, a hub assembly device including a steering knuckle, a hub, a hub bearing, and a wheel disk is installed at the end of the vehicle axle. 1 is a cross-sectional configuration diagram of an assembly device in which driving stability is improved by reducing noise of a conventional hub bearing, and FIGS. 2A to 2C are configurations of a snap ring of an assembly device in which driving stability is improved by reducing noise in a conventional hub bearing. Is also. As shown in Figs. 1 and 2, the assembly device, which improves driving stability by reducing noise of a conventional hub bearing, includes a steering knuckle 11 connected to a steering device, and an inner side of the steering knuckle 11 The hub 12 is mounted in the center and inserted through the axle shaft to be coupled, the hub bearing 13 for connecting the steering knuckle 11 and the hub 12, and the steering knuckle 11 ) Is fitted to the inner circumferential surface of the hub bearing 13 to prevent separation, and a wheel disk 16 fixed to the outer circumferential surface of the hub 13 using a hub bolt 15 It is made including. The operation of the assembly device in which the driving stability is improved by reducing the noise of the conventional hub bearing according to the above configuration is as follows. When the rotational power transmitted from the engine during driving of the vehicle is transmitted to the hub 12 through an axle shaft (not shown) coupled to the center of the hub 12, the hub bolt 15 is applied to the hub 12. The vehicle moves forward by rotating the wheel (not shown) together with the wheel disk 16 fixedly coupled by using. And, the steering force transmitted from the steering device to the steering knuckle 11 is a wheel disk fixedly coupled to the hub 12 through the hub bearing 13 installed between the steering knuckle 11 and the hub 12 ( 16) together with the wheels (not shown) so that the steering is achieved. In this case, the snap ring 14 serves to fix the hub bearing 13 so that the hub bearing 13 does not come off. However, the assembly device that improves the stability of the driving by reducing the noise of the conventional hub bearing as described above is a hub bearing because the snap ring 14 for preventing the separation of the hub bearing 13 during driving of the vehicle does not provide sufficient support. There is a problem in that a clearance occurs between the (13) and the snap ring (14) and the hub bearing (13) moves in the axial direction, resulting in noise. In addition, when such noise is generated from the vehicle while driving, not only increases the driver's fatigue, but also distracts the driver, thereby causing an accident. In order to solve such a problem, a technology that can reduce noise by installing a lock screw instead of a snap ring to provide sufficient support and preventing noise due to the gap generated between the hub bearing and the hub is a Korean utility model. The registration number 20-0343049 (registration date: February 13, 2004) has been disclosed by the present applicant in the "vehicle driving device". However, the technology disclosed in the above-described Korean Utility Model Registration No. 20-0343049 has a problem in that the manufacturing cost becomes high because the unit cost of the lock screw is relatively high. KR 20-0343049 Y1 An object of the present invention is to solve the conventional problems as described above, and by using a relatively inexpensive fixing bolt, the hub bearing noise that can prevent the occurrence of noise by enabling the hub bearing to obtain sufficient support. It is to provide an assembly device that improves the stability of the operation by reducing it. Another object of the present invention is to prevent the occurrence of noise due to lack of support for the hub bearing in advance and provide a quiet driving environment, thereby preventing an increase in driver fatigue due to noise as well as distracting the driver. It is to provide an assembly device that improves the stability of driving by reducing the noise of the hub bearing to ensure safe driving. As a means for achieving the above object, the configuration of the present invention includes a steering knuckle having a tap hole formed on the side and connected to a steering device, and a steering knuckle that is mounted inside the steering knuckle and inserted through the axle shaft in the center. The hub, a hub bearing for connecting the steering knuckle and the hub, and a fixing bolt for preventing separation of the hub bearing by being inserted and coupled through the tap hole of the steering knuckle, and the outer peripheral surface of the hub It comprises a wheel disk fixed using a hub bolt. In the configuration of this invention, it is preferable that at least two fixing bolts are provided. In the configuration of the present invention, when the two fixing bolts are installed, they are preferably installed in opposite positions by having an angle of 180 degrees to each other. In the configuration of this invention, it is preferable that the cross section of the end portion of the fixing bolt is formed to have a concave curved surface having the same size as the radius of the hub bearing 23. As discussed in the above embodiments, the present invention enables the hub bearing to obtain sufficient support by using a relatively inexpensive fixing bolt, thereby preventing the occurrence of noise in advance, and due to the lack of support for the hub bearing. By providing a quiet driving environment by not generating noise due to noise, it is possible to prevent an increase in the driver's fatigue due to noise, as well as to prevent the driver's attention from being distracted, thereby ensuring safe driving. 1 is a cross-sectional view of an assembly device in which driving stability is improved by reducing noise of a conventional hub bearing. 2A to 2C are configuration diagrams of a snap ring of an assembly device in which driving stability is improved by reduction of conventional hub bearing noise. 3 is a cross-sectional view of an assembly device in which driving stability is improved by reduction of hub bearing noise according to an embodiment of the present invention. 4 is a block diagram of a steering knuckle of an assembly device in which driving stability is improved by reducing hub bearing noise according to an embodiment of the present invention. 5A is a perspective configuration diagram of a fixing bolt of an assembly device that improves driving stability by reducing hub bearing noise according to an embodiment of the present invention, and FIG. 5B is a perspective view of driving by reducing hub bearing noise according to an embodiment of the present invention. It is a cross-sectional view of a fixing bolt of an assembly device with improved stability. Hereinafter, in order to describe in detail enough that a person of ordinary skill in the art can easily implement the present invention, the most preferred embodiment of the present invention will be described in detail with reference to the accompanying drawings. . Other objects, features, and operational advantages, including the object, operation, and effect of the present invention, will become more apparent by the description of the preferred embodiment. For reference, the embodiments disclosed herein have been presented by selecting the most preferred embodiments to aid understanding of those skilled in the art from among various possible examples, and the technical idea of the present invention is necessarily limited or limited only by this embodiment. Rather, it is revealed that various changes, additions, and changes are possible, as well as other equivalent embodiments, within the scope not departing from the technical idea of the present invention. 3 is a cross-sectional configuration diagram of an assembly device that improves driving stability by reducing hub bearing noise according to an embodiment of the present invention, and FIG. 4 is a cross-sectional view of an assembly device that improves driving stability by reducing hub bearing noise according to an embodiment of the present invention. Fig. 5a is a perspective view of a fixing bolt of an assembly device in which driving stability is improved by reducing hub bearing noise according to an embodiment of the present invention, and Fig. 5b is a schematic diagram of the steering knuckle of the assembly device. It is a cross-sectional configuration diagram of a fixing bolt of an assembly device that improves driving stability by reducing hub bearing noise according to an embodiment of. As shown in FIGS. 3 to 5, the configuration of according to an embodiment of the present invention includes a steering knuckle 21 having a tap hole 21a formed on the side and connected to a steering device, and the steering knuckle described above. The hub 22 is mounted on the inside of 21 and is inserted through the axle shaft in the center to be coupled, and a hub bearing 23 for connecting the steering knuckle 21 and the hub 22, and the Fixing bolts 24a and 24b for preventing separation of the hub bearing 23 by being inserted and coupled through the tap hole 21a of the steering knuckle 21, and the hub bolt on the outer peripheral surface of the hub 23 It comprises a wheel disk 26 fixed using 25). At least two fixing bolts 24a and 24b are installed, and when two fixing bolts 24a and 24b are installed, the fixing bolts 24a and 24b have an angle of 180 degrees to each other so that they are installed at opposite positions. In addition, the cross section of the end portion of the fixing bolt 24 has a structure in which a concave curved surface R having the same size as the radius of the hub bearing 23 is formed. The operation of the assembly device that improves the stability of driving by reducing hub bearing noise according to an embodiment of the present invention by the above configuration is as follows. First, the hub 22, the hub bearing 23, and the steering knuckle 21 are mounted on the axle shaft, and the wheel disk 26 is mounted on the hub 22 using the hub bolt 25. Next, by inserting and coupling fixing bolts 24a and 24b through the tap hole 21a formed on the side of the steering knuckle 21 to prevent the axial separation of the hub bearing 23, the hub assembly device Assembly is complete. After the assembly is completed in this way, when the rotational power transmitted from the engine during driving of the vehicle is transmitted to the hub 22 through an axle shaft (not shown) coupled to the center of the hub 22, the above-described hub A wheel (not shown) rotates together with the wheel disk 26 fixedly coupled to the hub bolt 25 to the (22) so that the vehicle moves forward. And, the steering force transmitted from the steering device to the steering knuckle 21 is a wheel disk fixedly coupled to the hub 22 through the hub bearing 23 installed between the steering knuckle 21 and the hub 22 ( 16) together with the wheels (not shown) so that the steering is achieved. In this case, the fixing bolts 24a and 24b play a role of fixing the hub bearing 23 so that the hub bearing 23 does not come off, and the above fixing bolts 24a and 24b are sufficient even if only two are installed. Supporting force is provided, and when two fixing bolts 24a and 24b are installed as in the embodiment of the present invention, they are installed at opposite positions by having an angle of 180 degrees to each other. In addition, the cross section of the end portions of the fixing bolts 24a and 24b is formed with a concave curved surface R having the same size as the radius of the hub bearing 23, so that when the hub bearing 23 moves in the axial direction The frictional force is maximized and the movement in the axial direction is prohibited, so that the fixing bolts 24a and 24b can provide sufficient support for the hub bearing 23, thereby preventing the occurrence of noise. 21 : Steering knuckle 22: hub 23: hub bearing 24a, 24b: fixing bolt 25: hub bolt 26: wheel disk
[ZH CN112123999A]: 一种拖板车用可调式轮毅 [EN CN112123999A]: Adjustable hub for trailer | [ZH CN112123999A]: 本发明公开了一种拖板车用可调式轮毅，包括板状外壳和侧面安装有轮胎的环形轮毅架。本发明多个钢条和环形轮毅架之间的采用活动链接，利用钢条在向内收缩时，钢条的两端能够起到支撑的性质，从而对轮毅架起到对称向上的支撑效果，增加其抗击性能，同时，多钢条在收缩时，是利用内部的空气负压进行收缩驱动，所以每个钢条在收缩时的力度相同，由于其收缩力度相同，导致钢条空间位置变换而形成的向上支撑力度也相同，从而将尺寸不一的钢条转变为支撑角度不同的特性，进而对支撑力度不会产生影响，钢条的支撑力度一致，使得环形轮毅的每个部位的抗击性能一致，提高对部件的保护作用。 [EN CN112123999A]: The invention discloses an adjustable hub for a trailer. The adjustable hub comprises a plate-shaped shell and an annular hub frame, wherein a tire is mounted on the side surface of the annular hub frame. A plurality of steel bars and the annular hub frame are movably connected, and the property that the two ends of each steel bar can play a supporting role when the steel bars contract inwards isutilized, so that the symmetrical upward supporting effect on the hub frame is achieved, and the impact resistance of the hub frame is improved; meanwhile, when the multiple steel bars contract, contraction driving is conducted through internal air negative pressure, so that the steel bars are the same in force when contracting; and due to the fact that the contraction force of the steel bars is the same, the upward supporting force formed by changing the spatial positions of the steel bars is the same, the steel bars with different sizes are changed into the property that the steel bars are different in supporting angles, the supporting force is not affected, the supporting force of the steel bars is consistent, therefore, the impact resistance of each part of the annular hub is consistent, and the protection effect on parts is improved. | CN112123999A | 2020-12-25 | CN202010991292A | 2020-09-20 | CN202010991292A, 2020-09-20 | CN112123999A: 2020-12-25 | SHI YANLAN | SHI YANLAN | B60B27/02: I | B60B27/02: I |  |  | [ZH CN112123999A]: 1 .一种拖板车用可调式轮毅，包括板状外壳(1)和侧面安装有轮胎的环形轮毅架(4), 其特征在于:所述板状外壳⑴的一端面中心设有凸起结构(2)，所述凸起结构⑵的一端面 中心设有轴体安装槽(3)，且所述轴体安装槽⑶的内部安装一主轴承，所述板状外壳⑴内 部中心设有一空气预留空间(5)，所述空气预留空间⑸的一端面中心设有一连通板状外壳 ⑴另一端面的第一空气流动孔(11)，所述第一空气流动孔(11)一端的内部安装一主气门 芯(12)，所述空气预留空间⑸的圆周侧面中心设有多个环形阵列式的第二空气流动孔 (6)，每个所述第二空气流动孔⑹的端部连通一第三空气流动孔⑺侧面的中部，每个所述 第三空气流动孔⑺的两端均设有一主伸缩空间(8)，每个所述主伸缩空间⑻的内部安装 一主活塞(9)，每个所述主活塞⑼在朝向外界的一端面均安装一主伸缩杆(10)，每个所述 主伸缩杆(10)的杆体均贯穿所述板状外壳⑴的对应结构，每个所述主伸缩杆(10)在位于 外部的一端通过旋转角度式连接机构(15)连接一钢条(14)，每个所述钢条(14)的端部均通 过一静止角度式连接机构(16)安装在所述环形轮毅架⑷的内壁上。 2 .根据权利要求1所述的一种拖板车用可调式轮毅,其特征在于:所述旋转角度式连接 机构(15)包括旋转角度式连接机构用轴套外壳(151)、旋转角度式连接机构用凸起结构 (152)、旋转角度式连接机构用第一安装槽(153)、旋转角度式连接机构用轴承(154)、旋转 角度式连接机构用球形凹槽结构(155)、旋转角度式连接机构用球形体(156)、旋转角度式 连接机构用第二安装槽(157)和旋转角度式连接机构用平面结构(158)。 3 .根据权利要求2所述的一种拖板车用可调式轮毅，其特征在于:所述旋转角度式连接 机构用轴套外壳(151)的一侧设有一体式结构的旋转角度式连接机构用凸起结构(152)，所 述旋转角度式连接机构用轴套外壳(151)的一端内部设有一横向的旋转角度式连接机构用 第一安装槽(153)，所述旋转角度式连接机构用第一安装槽(153)的内部安装一旋转角度式 连接机构用轴承(154)，所述旋转角度式连接机构用凸起结构(152)端部中心设有旋转角度 式连接机构用球形凹槽结构(155)，所述旋转角度式连接机构用凸起结构(152)在位于所述 旋转角度式连接机构用球形凹槽结构(155)的内部安装一旋转角度式连接机构用球形体 (156)，所述旋转角度式连接机构用球形体(156)顶部的中心设置有旋转角度式连接机构用 平面结构(158)，所述旋转角度式连接机构用平面结构(158)的底部设置有旋转角度式连接 机构用第二安装槽(157)。 4 .根据权利要求3所述的一种拖板车用可调式轮毅，其特征在于:所述旋转角度式连接 机构用球形凹槽结构(155)内表面所组成的体积为旋转角度式连接机构用球形体(156)外 表面所组成体积的3/5-3/4。 5 .根据权利要求3所述的一种拖板车用可调式轮毅，其特征在于:所述旋转角度式连接 机构用第一安装槽(153)的内部安装有主伸缩杆(10) 一端的杆体，且所述主伸缩杆(10)的 杆体端部套接在旋转角度式连接机构用轴承(154)的内环中，所述旋转角度式连接机构用 球形凹槽结构(155)的内部安装有钢条(14)的一端。 6 .根据权利要求1所述的一种拖板车用可调式轮毅，其特征在于:所述静止角度式连接 机构(16)包括静止角度式连接机构用连接板(161)、静止角度式连接机构用螺栓孔(162)、 静止角度式连接机构用半球形空心外壳(163)、静止角度式连接机构用球形凹槽结构 (164)、静止角度式连接机构用球形体(165)、静止角度式连接机构用安装孔(166)和静止角 度式连接机构用平面结构(167)。 7 .根据权利要求6所述的一种拖板车用可调式轮毅，其特征在于:所述静止角度式连接 机构用连接板（161）、静止角度式连接机构用螺栓孔（162）、静止角度式连接机构用半球形 空心外壳（163）、静止角度式连接机构用球形凹槽结构（164）、静止角度式连接机构用球形 体（165）、静止角度式连接机构用安装孔（166）和静止角度式连接机构用平面结构（167）；所 述静止角度式连接机构用连接板（161）的内部设置有静止角度式连接机构用螺栓孔（162）， 所述静止角度式连接机构用连接板（161）上表面的中心设置有多个与静止角度式连接机构 用连接板（161）为一体式结构的静止角度式连接机构用半球形空心外壳（163），所述静止角 度式连接机构用半球形空心外壳（163）的内部中心设置有静止角度式连接机构用球形凹槽 结构（164），所述静止角度式连接机构用半球形空心外壳（163）在位于所述静止角度式连接 机构用球形凹槽结构（164）的内部安装一静止角度式连接机构用球形体（165），所述静止角 度式连接机构用球形体（165）顶部的中心设置有静止角度式连接机构用平面结构（167），所 述静止角度式连接机构用平面结构（167）的底部设置有静止角度式连接机构用安装孔 （166）。 8 .根据权利要求7所述的一种拖板车用可调式轮毅，其特征在于:所述静止角度式连接 机构用球形凹槽结构（164）内表面所组成的体积为静止角度式连接机构用球形体（165）外 表面所组成体积的3/5-3/4。 9 .根据权利要求7所述的一种拖板车用可调式轮毅，其特征在于:所述静止角度式连接 机构用连接板（161）底端安装在环形轮毅架⑷的内壁，所述静止角度式连接机构用安装孔 （166）的内部插入有钢条（14）。 [EN CN112123999A]: 1 An adjustable wheel for a trailer, comprising a plate-shaped shell (1) and a ring-shaped wheel frame (4) with tires installed on the side, characterized in that: the center of one end of the plate-shaped shell (1) is provided with a convex In the structure (2), a shaft installation groove (3) is provided in the center of one end surface of the convex structure (2), and a main bearing is installed inside the shaft installation groove (3), and the plate-shaped housing (1) is provided with a central center inside the shaft installation groove (3). There is an air reserve space (5), the center of one end of the air reserve space (5) is provided with a first air flow hole (11) connected to the other end of the plate-shaped shell (1), the first air flow hole (11) A main valve core (12) is installed inside one end, and the center of the circumferential side of the air reserve space (5) is provided with a plurality of second air flow holes (6) in an annular array, each of the second air flow holes (6) The end of the third air flow hole is connected to the middle part of the side, and both ends of each third air flow hole are provided with a main telescopic space (8), and the interior of each main telescopic space is installed The main piston (9), each of the main piston is equipped with a main telescopic rod (10) on one end face facing the outside, and the rod body of each of the main telescopic rod (10) penetrates the plate-shaped shell Corresponding to the structure, each of the main telescopic rods (10) is connected to a steel bar (14) at one end located on the outside through a rotating angle type connecting mechanism (15), and each end of the steel bar (14) passes through a steel bar (14). The static angle type connecting mechanism (16) is installed on the inner wall of the annular wheel frame (4). 2 The adjustable wheel for a trailer according to claim 1, characterized in that: the rotating angle type connecting mechanism (15) comprises a rotating angle type connecting mechanism shaft sleeve housing (151), a rotating angle type Protruding structure for connecting mechanism (152), first mounting groove (153) for rotating angle connecting mechanism, bearing for rotating angle connecting mechanism (154), spherical groove structure for rotating angle connecting mechanism (155), rotating The spherical body (156) for the angle type connection mechanism, the second installation groove (157) for the rotation angle type connection mechanism and the plane structure (158) for the rotation angle type connection mechanism. 3 The adjustable wheel for a trailer according to claim 2, characterized in that: one side of the sleeve housing (151) for the rotation angle connection mechanism is provided with an integral structure rotation angle connection The protruding structure (152) for the mechanism, one end of the sleeve housing (151) for the rotation angle type connection mechanism is provided with a first installation groove (153) for the horizontal rotation angle type connection mechanism, and the rotation angle type connection mechanism The first mounting groove (153) for the mechanism is equipped with a bearing (154) for the rotation angle type connecting mechanism, and the end center of the convex structure (152) for the rotation angle type connection mechanism is provided with a spherical shape for the rotation angle type connection mechanism Groove structure (155), the convex structure (152) for the rotation angle connection mechanism installs a spherical body for the rotation angle connection mechanism inside the spherical groove structure (155) for the rotation angle connection mechanism (156), the center of the top of the spherical body (156) for the rotation angle connection mechanism is provided with a plane structure (158) for the rotation angle connection mechanism, and the bottom of the plane structure (158) for the rotation angle connection mechanism is provided There is a second installation slot (157) for the rotation angle type connecting mechanism. 4 The adjustable wheel for a trailer according to claim 3, characterized in that: the volume formed by the inner surface of the spherical groove structure (155) for the rotating angle type connecting mechanism is a rotating angle type connecting mechanism 3/5 to 3/4 of the volume formed by the outer surface of the spherical body (156). 5 The adjustable wheel for a trailer according to claim 3, characterized in that: one end of the main telescopic rod (10) is installed inside the first installation slot (153) for the rotation angle type connecting mechanism The rod body, and the rod end of the main telescopic rod (10) is sleeved in the inner ring of the bearing (154) for the rotation angle type connecting mechanism, and the inside of the spherical groove structure (155) for the rotation angle type connecting mechanism Install one end of the steel bar (14). 6 The adjustable wheel for a trailer according to claim 1, characterized in that: the static angle type connecting mechanism (16) comprises a static angle type connecting mechanism connecting plate (161), a static angle type connection Bolt hole for mechanism (162), hemispherical hollow shell (163) for static angle type connecting mechanism, spherical groove structure for static angle type connecting mechanism (164), spherical body (165) for static angle type connecting mechanism, static angle A mounting hole (166) for a type connecting mechanism and a plane structure (167) for a static angle type connecting mechanism. 7 The adjustable wheel for a trailer according to claim 6, characterized in that: the connecting plate (161) for the static angle type connecting mechanism, the bolt hole (162) for the static angle type connecting mechanism, and the static angle type connecting mechanism. Hemispherical hollow shell (163) for angle type connecting mechanism, spherical groove structure for static angle type connecting mechanism (164), spherical body for static angle type connecting mechanism (165), mounting hole for static angle type connecting mechanism (166) And a plane structure (167) for the static angle type connecting mechanism; the static angle type connecting mechanism is provided with a bolt hole (162) for the static angle type connecting mechanism inside the connecting plate (161) for the static angle type connecting mechanism, and the static angle type connecting mechanism is used for The center of the upper surface of the connecting plate (161) is provided with a plurality of hemispherical hollow shells (163) for the static angle type connecting mechanism integrated with the connecting plate (161) for the static angle type connecting mechanism, and the static angle type connection The inner center of the hemispherical hollow shell (163) for the mechanism is provided with a spherical groove structure (164) for the static angle type connecting mechanism, and the hemispherical hollow shell (163) for the static angle type connecting mechanism is located in the static angle type The spherical groove structure (164) for the connecting mechanism is equipped with a static angle type connecting mechanism spherical body (165). The top center of the static angle type connecting mechanism spherical body (165) is provided with a static angle type connecting mechanism. Plane structure (167), so The bottom of the plane structure (167) for the static angle type connecting mechanism is provided with a mounting hole (166) for the static angle type connection mechanism. 8 The adjustable wheel for a trailer according to claim 7, characterized in that: the volume composed of the inner surface of the spherical groove structure (164) for the static angle type connecting mechanism is a static angle type connecting mechanism 3/5 to 3/4 of the volume formed by the outer surface of the spherical body (165). 9 An adjustable wheel for a trailer truck according to claim 7, characterized in that: the bottom end of the connecting plate (161) for the static angle type connecting mechanism is installed on the inner wall of the annular wheel frame (4), A steel bar (14) is inserted into the installation hole (166) for the static angle type connecting mechanism. | [ZH CN112123999A]: 一种拖板车用可调式轮毅 技术领域 [0001]本发明涉及轮毅技术领域，具体为一种拖板车用可调式轮毅。 背景技术 [0002]目前，对于托运车，例如板车，其旋转方式都是采用多个钢条固定安装的轮毅进行 旋转，但是多个钢条由于尺寸存在差异，所以导致轮毅向外的抗挤压性能变得不一致，导致 钢条受力不同，所以导致整体使用寿命低。 发明内容 [0003]本发明的目的在于提供一种拖板车用可调式轮毅，以解决上述背景技术中提出的 问题。 [0004]为实现上述目的，本发明提供如下技术方案:一种拖板车用可调式轮毅，包括板状 外壳和侧面安装有轮胎的环形轮毅架，所述板状外壳的一端面中心设有凸起结构，所述凸 起结构的一端面中心设有轴体安装槽，且所述轴体安装槽的内部安装一主轴承，所述板状 外壳内部中心设有一空气预留空间，所述空气预留空间的一端面中心设有一连通板状外壳 另一端面的第一空气流动孔，所述第一空气流动孔一端的内部安装一主气门芯，所述空气 预留空间的圆周侧面中心设有多个环形阵列式的第二空气流动孔，每个所述第二空气流动 孔的端部连通一第三空气流动孔侧面的中部，每个所述第三空气流动孔的两端均设有一主 伸缩空间，每个所述主伸缩空间的内部安装一主活塞，每个所述主活塞在朝向外界的一端 面均安装一主伸缩杆，每个所述主伸缩杆的杆体均贯穿所述板状外壳的对应结构，每个所 述主伸缩杆在位于外部的一端通过旋转角度式连接机构连接一钢条，每个所述钢条的端部 均通过一静止角度式连接机构安装在所述环形轮毅架的内壁上。 [0005]进一步的，所述旋转角度式连接机构包括旋转角度式连接机构用轴套外壳、旋转 角度式连接机构用凸起结构、旋转角度式连接机构用第一安装槽、旋转角度式连接机构用 轴承、旋转角度式连接机构用球形凹槽结构、旋转角度式连接机构用球形体、旋转角度式连 接机构用第二安装槽和旋转角度式连接机构用平面结构。 [0006]进一步的，所述旋转角度式连接机构用轴套外壳的一侧设有一体式结构的旋转角 度式连接机构用凸起结构，所述旋转角度式连接机构用轴套外壳的一端内部设有一横向的 旋转角度式连接机构用第一安装槽，所述旋转角度式连接机构用第一安装槽的内部安装一 旋转角度式连接机构用轴承，所述旋转角度式连接机构用凸起结构端部中心设有旋转角度 式连接机构用球形凹槽结构，所述旋转角度式连接机构用凸起结构在位于所述旋转角度式 连接机构用球形凹槽结构的内部安装一旋转角度式连接机构用球形体，所述旋转角度式连 接机构用球形体顶部的中心设置有旋转角度式连接机构用平面结构，所述旋转角度式连接 机构用平面结构的底部设置有旋转角度式连接机构用第二安装槽。 [0007]进一步的，所述旋转角度式连接机构用球形凹槽结构内表面所组成的体积为旋转 角度式连接机构用球形体外表面所组成体积的3/5-3/4。 [0008]进一步的，所述旋转角度式连接机构用第一安装槽的内部安装有主伸缩杆一端的 杆体，且所述主伸缩杆的杆体端部套接在旋转角度式连接机构用轴承的内环中，所述旋转 角度式连接机构用球形凹槽结构的内部安装有钢条的一端。 [0009]进一步的，所述静止角度式连接机构包括静止角度式连接机构用连接板、静止角 度式连接机构用螺栓孔、静止角度式连接机构用半球形空心外壳、静止角度式连接机构用 球形凹槽结构、静止角度式连接机构用球形体、静止角度式连接机构用安装孔和静止角度 式连接机构用平面结构。 [0010]进一步的，所述静止角度式连接机构用连接板、静止角度式连接机构用螺栓孔、静 止角度式连接机构用半球形空心外壳、静止角度式连接机构用球形凹槽结构、静止角度式 连接机构用球形体、静止角度式连接机构用安装孔和静止角度式连接机构用平面结构;所 述静止角度式连接机构用连接板的内部设置有静止角度式连接机构用螺栓孔，所述静止角 度式连接机构用连接板上表面的中心设置有多个与静止角度式连接机构用连接板为一体 式结构的静止角度式连接机构用半球形空心外壳，所述静止角度式连接机构用半球形空心 外壳的内部中心设置有静止角度式连接机构用球形凹槽结构，所述静止角度式连接机构用 半球形空心外壳在位于所述静止角度式连接机构用球形凹槽结构的内部安装一静止角度 式连接机构用球形体，所述静止角度式连接机构用球形体顶部的中心设置有静止角度式连 接机构用平面结构，所述静止角度式连接机构用平面结构的底部设置有静止角度式连接机 构用安装孔。 [0011]进一步的，所述静止角度式连接机构用球形凹槽结构内表面所组成的体积为静止 角度式连接机构用球形体外表面所组成体积的3/5-3/4。 [0012]进一步的，所述静止角度式连接机构用连接板底端安装在环形轮毅架的内壁，所 述静止角度式连接机构用安装孔的内部插入有钢条。 [0013]与现有技术相比，本发明的有益效果是:本发明多个钢条和环形轮毅架之间的采 用活动链接，利用钢条在向内收缩时，钢条的两端能够起到支撑的性质，从而对轮毅架起到 对称向上的支撑效果，增加其抗击性能，同时，多钢条在收缩时，是利用内部的空气负压进 行收缩驱动，所以每个钢条在收缩时的力度相同，由于其收缩力度相同，导致钢条空间位置 变换而形成的向上支撑力度也相同，从而将尺寸不一的钢条转变为支撑角度不同的特性， 进而对支撑力度不会产生影响，钢条的支撑力度一致，使得环形轮毅的每个部位的抗击性 能一致，提高对部件的保护作用。 附图说明 [0014]图1为本发明一种拖板车用可调式轮毅的全剖结构示意图； [0015]图2为本发明一种拖板车用可调式轮毅中旋转角度式连接机构的结构示意图； [0016]图3为本发明一种拖板车用可调式轮毅中静止角度式连接机构的结构示意图； [0017]图中：1，板状外壳、2,凸起结构、3,轴体安装槽、4,环形轮毅架、5,空气预留空间、 6,第二空气流动孔、7,第三空气流动孔、8,主伸缩空间、9,主活塞、10，主伸缩杆、11，第一空 气流动孔、12,主气门芯、14,钢条、15,旋转角度式连接机构、151，旋转角度式连接机构用轴 套外壳，152,旋转角度式连接机构用凸起结构，153,旋转角度式连接机构用第一安装槽, 154,旋转角度式连接机构用轴承，155,旋转角度式连接机构用球形凹槽结构，156,旋转角 度式连接机构用球形体，157,旋转角度式连接机构用第二安装槽，158,旋转角度式连接机 构用平面结构、16,静止角度式连接机构，161,静止角度式连接机构用连接板，162,静止角 度式连接机构用螺栓孔，163,静止角度式连接机构用半球形空心外壳，164,静止角度式连 接机构用球形凹槽结构，165,静止角度式连接机构用球形体，166,静止角度式连接机构用 安装孔,167,静止角度式连接机构用平面结构。 具体实施方式 [0018]下面将结合本发明实施例中的附图，对本发明实施例中的技术方案进行清楚、完 整地描述，显然，所描述的实施例仅仅是本发明一部分实施例，而不是全部的实施例。基于 本发明中的实施例，本领域普通技术人员在没有做出创造性劳动前提下所获得的所有其他 实施例，都属于本发明保护的范围。 [0019]请参阅图1,本发明提供的一种实施例:包括板状外壳1和侧面安装有轮胎的环形 轮毅架4,所述板状外壳1的一端面中心设有凸起结构2,所述凸起结构2的一端面中心设有 轴体安装槽3,且所述轴体安装槽3的内部安装一主轴承，所述板状外壳1内部中心设有一空 气预留空间5,所述空气预留空间5的一端面中心设有一连通板状外壳1另一端面的第一空 气流动孔11,所述第一空气流动孔11一端的内部安装一主气门芯12,所述空气预留空间5的 圆周侧面中心设有多个环形阵列式的第二空气流动孔6,每个所述第二空气流动孔6的端部 连通一第三空气流动孔7侧面的中部，每个所述第三空气流动孔7的两端均设有一主伸缩空 间8,每个所述主伸缩空间8的内部安装一主活塞9,每个所述主活塞9在朝向外界的一端面 均安装一主伸缩杆10,每个所述主伸缩杆10的杆体均贯穿所述板状外壳1的对应结构，每个 所述主伸缩杆10在位于外部的一端通过旋转角度式连接机构15连接一钢条14,每个所述钢 条14的端部均通过一静止角度式连接机构16安装在所述环形轮毅架4的内壁上。 [0020]请参阅图2,所述旋转角度式连接机构15包括旋转角度式连接机构用轴套外壳 151、旋转角度式连接机构用凸起结构152、旋转角度式连接机构用第一安装槽153、旋转角 度式连接机构用轴承154、旋转角度式连接机构用球形凹槽结构155、旋转角度式连接机构 用球形体156、旋转角度式连接机构用第二安装槽157和旋转角度式连接机构用平面结构 158；所述旋转角度式连接机构用轴套外壳151的一侧设有一体式结构的旋转角度式连接机 构用凸起结构152,所述旋转角度式连接机构用轴套外壳151的一端内部设有一横向的旋转 角度式连接机构用第一安装槽153,所述旋转角度式连接机构用第一安装槽153的内部安装 一旋转角度式连接机构用轴承154,所述旋转角度式连接机构用凸起结构152端部中心设有 旋转角度式连接机构用球形凹槽结构155,所述旋转角度式连接机构用凸起结构152在位于 所述旋转角度式连接机构用球形凹槽结构155的内部安装一旋转角度式连接机构用球形体 156,所述旋转角度式连接机构用球形体156顶部的中心设置有旋转角度式连接机构用平面 结构158,所述旋转角度式连接机构用平面结构158的底部设置有旋转角度式连接机构用第 二安装槽157；所述旋转角度式连接机构用球形凹槽结构155内表面所组成的体积为旋转角 度式连接机构用球形体156外表面所组成体积的3/5-3/4；所述旋转角度式连接机构用第一 安装槽153的内部安装有主伸缩杆10一端的杆体，且所述主伸缩杆10的杆体端部套接在旋 转角度式连接机构用轴承154的内环中，所述旋转角度式连接机构用球形凹槽结构155的内 部安装有钢条14的一端。 [0021]请参阅图3,所述静止角度式连接机构16包括静止角度式连接机构用连接板161、 静止角度式连接机构用螺栓孔162、静止角度式连接机构用半球形空心外壳163、静止角度 式连接机构用球形凹槽结构164、静止角度式连接机构用球形体165、静止角度式连接机构 用安装孔166和静止角度式连接机构用平面结构167；所述静止角度式连接机构用连接板 161、静止角度式连接机构用螺栓孔162、静止角度式连接机构用半球形空心外壳163、静止 角度式连接机构用球形凹槽结构164、静止角度式连接机构用球形体165、静止角度式连接 机构用安装孔166和静止角度式连接机构用平面结构167；所述静止角度式连接机构用连接 板161的内部设置有静止角度式连接机构用螺栓孔162,所述静止角度式连接机构用连接板 161上表面的中心设置有多个与静止角度式连接机构用连接板161为一体式结构的静止角 度式连接机构用半球形空心外壳163,所述静止角度式连接机构用半球形空心外壳163的内 部中心设置有静止角度式连接机构用球形凹槽结构164,所述静止角度式连接机构用半球 形空心外壳163在位于所述静止角度式连接机构用球形凹槽结构164的内部安装一静止角 度式连接机构用球形体165,所述静止角度式连接机构用球形体165顶部的中心设置有静止 角度式连接机构用平面结构167,所述静止角度式连接机构用平面结构167的底部设置有静 止角度式连接机构用安装孔166；所述静止角度式连接机构用球形凹槽结构164内表面所组 成的体积为静止角度式连接机构用球形体165外表面所组成体积的3/5-3/4；所述静止角度 式连接机构用连接板161底端安装在环形轮毅架4的内壁，所述静止角度式连接机构用安装 孔166的内部插入有钢条14。 [0022]具体使用方式:本发明工作中，将托运车中用于放置车板的横向旋转轴两端分别 安装在一个该装置的轴体安装槽3内部的主轴承中，同时，使用一抽气泵，将抽气泵的进气 阀芯插入到主气门芯12的内部，使得抽气泵工作，此时，内部空气向外排出，各个主伸缩空 间8内部的空气排放，形成负压区间，负压使得每个活塞板9向中心移动，此时，活塞板9会带 动各个钢条14的底部向内移动，此时，角度的变化，会使得钢条14收缩，钢条14的两端能够 起到支撑的性质，从而对环形轮毅架4起到对称向上的支撑效果。 [0023] 对于本领域技术人员而言，显然本发明不限于上述示范性实施例的细节，而且在 不背离本发明的精神或基本特征的情况下，能够以其他的具体形式实现本发明。因此，无论 从哪一点来看，均应将实施例看作是示范性的，而且是非限制性的，本发明的范围由所附权 利要求而不是上述说明限定，因此旨在将落在权利要求的等同要件的含义和范围内的所有 变化囊括在本发明内。不应将权利要求中的任何附图标记视为限制所涉及的权利要求。 [EN CN112123999A]: Technical field of adjustable wheels for pallet trucks [0001] The present invention relates to the technical field of wheels, specifically an adjustable wheel for trailers. Background technique [0002] At present, for consignment vehicles, such as pallet trucks, the rotation method is to use a plurality of steel bars fixedly mounted to rotate. However, due to the difference in size of the multiple steel bars, the external anti-crushing of the wheel is caused. The compressive properties become inconsistent, resulting in different forces on the steel bars, so the overall service life is low. Summary of the invention [0003] The purpose of the present invention is to provide an adjustable wheel Yi for a trailer to solve the problems raised in the background art. [0004] In order to achieve the above object, the present invention provides the following technical solutions: an adjustable wheel for a trailer, comprising a plate-shaped shell and a ring-shaped wheel frame with tires mounted on the side, and the center of one end of the plate-shaped shell A protruding structure is provided, a shaft installation groove is provided in the center of one end surface of the protruding structure, a main bearing is installed inside the shaft installation groove, and an air reserved space is provided in the center of the plate-shaped housing, The center of one end surface of the air reserved space is provided with a first air flow hole communicating with the other end surface of the plate-shaped shell, and a main valve core is installed inside one end of the first air flow hole, and the circumference of the air reserved space The center of the side surface is provided with a plurality of second air flow holes in an annular array, and the end of each second air flow hole communicates with the middle part of the side of a third air flow hole, and two of each third air flow hole A main telescopic space is provided at each end, a main piston is installed inside each main telescopic space, and a main telescopic rod is installed on the end face of each main piston facing the outside. The rod body of each main telescopic rod Each of the main telescopic rods penetrates the corresponding structure of the plate-shaped shell, each of the main telescopic rods is connected to a steel bar through a rotating angle type connecting mechanism at the end located outside, and the ends of each of the steel bars are connected through a static angle type The mechanism is installed on the inner wall of the annular wheel frame. [0005] Further, the rotation angle type connection mechanism includes a sleeve housing for a rotation angle type connection mechanism, a protrusion structure for a rotation angle type connection mechanism, a first installation groove for a rotation angle type connection mechanism, and a rotation angle type connection mechanism Bearings, a spherical groove structure for a rotating angle type connecting mechanism, a spherical body for a rotating angle type connecting mechanism, a second mounting groove for a rotating angle type connecting mechanism, and a planar structure for a rotating angle type connecting mechanism. [0006] Further, one side of the sleeve housing for the rotation angle type connecting mechanism is provided with an integral structure of the convex structure for the rotation angle type connection mechanism, and the inside of one end of the sleeve housing for the rotation angle type connection mechanism A first mounting groove for a horizontal rotation angle connection mechanism is provided, and a bearing for a rotation angle connection mechanism is installed inside the first installation groove for the rotation angle connection mechanism, and a protrusion structure for the rotation angle connection mechanism The center of the end part is provided with a spherical groove structure for a rotary angle connection mechanism, and the convex structure for the rotary angle connection mechanism installs a rotary angle connection mechanism inside the spherical groove structure for the rotary angle connection mechanism With a spherical body, the top center of the spherical body for the rotation angle connection mechanism is provided with a plane structure for the rotation angle connection mechanism, and the bottom of the plane structure for the rotation angle connection mechanism is provided with a second rotation angle connection mechanism. Installation slot. [0007] Further, the volume composed of the inner surface of the spherical groove structure for the angle of rotation connection mechanism is 3/5 to 3/4 of the volume composed of the outer surface of the spherical groove for the angle of rotation connection mechanism. [0008] Further, a rod body at one end of the main telescopic rod is installed inside the first installation groove for the rotation angle type connecting mechanism, and the rod body end of the main telescopic rod is sleeved on the bearing of the rotation angle type connection mechanism. In the inner ring, one end of a steel bar is installed inside the spherical groove structure for the rotation angle type connecting mechanism. [0009] Further, the static angle type connecting mechanism includes a connecting plate for a static angle type connecting mechanism, a bolt hole for a static angle type connecting mechanism, a hemispherical hollow shell for a static angle type connecting mechanism, and a spherical shape for a static angle type connecting mechanism. Groove structure, spherical body for static angle type connecting mechanism, mounting hole for static angle type connecting mechanism and plane structure for static angle type connecting mechanism. [0010] Further, the connecting plate for the static angle type connecting mechanism, the bolt hole for the static angle type connecting mechanism, the hemispherical hollow shell for the static angle type connecting mechanism, the spherical groove structure for the static angle type connecting mechanism, the static angle The spherical body for the static-angle connecting mechanism, the mounting hole for the static-angle connecting mechanism, and the planar structure for the static-angle connecting mechanism; the connecting plate for the static-angle connecting mechanism is provided with bolt holes for the static-angle connecting mechanism. A plurality of hemispherical hollow shells for a static angle type connecting mechanism that are integrally structured with the static angle type connecting mechanism connecting plate are arranged on the center of the upper surface of the connecting plate for the static angle type connecting mechanism, and the static angle type connecting mechanism hemispheres The inner center of the hollow shell is provided with a spherical groove structure for the static angle type connecting mechanism, and the hemispherical hollow shell for the static angle type connecting mechanism is installed inside the spherical groove structure for the static angle type connecting mechanism. A spherical body for an angle connection mechanism, the center of the spherical body for the static angle connection mechanism is provided with a static angle connection mechanism at the center, and the bottom of the planar structure for the static angle connection mechanism is provided with a static angle connection Mounting hole for mechanism. [0011] Further, the volume composed of the inner surface of the spherical groove structure of the static angle type connecting mechanism is 3/5 to 3/4 of the volume composed of the spherical outer surface of the static angle type connecting mechanism. [0012] Further, the bottom end of the connecting plate for the static angle type connecting mechanism is installed on the inner wall of the annular wheel frame, and a steel bar is inserted into the inside of the mounting hole for the static angle type connecting mechanism. [0013] Compared with the prior art, the beneficial effects of the present invention are: the multiple steel bars of the present invention and the ring-shaped wheel frame adopt movable links, and when the steel bars shrink inward, the two ends of the steel bars can be It plays the role of support, which has a symmetrical upward support effect on the wheel frame, increasing its resistance performance. At the same time, when multiple steel bars are contracted, they use the internal air negative pressure to contract and drive, so each steel bar is in The strength of the contraction is the same. Because the contraction strength is the same, the upward support force formed by the change of the spatial position of the steel bar is also the same, so that the steel bars of different sizes are transformed into the characteristics of different support angles, and the support strength will not be generated. Influence, the support strength of the steel bars is consistent, so that the resistance performance of each part of the ring wheel is consistent, and the protection of the components is improved. Description of the drawings [0014] FIG. 1 is a schematic diagram of a full-sectional structure of an adjustable wheel for a trailer of the present invention; [0015] FIG. 2 is a schematic structural diagram of an adjustable wheel Yizhong rotation angle type connecting mechanism for a trailer of the present invention; [0016] FIG. 3 is an adjustable wheel Yizhong static angle type for a trailer of the present invention Schematic diagram of the structure of the connecting mechanism; [0017] In the figure: 1, a plate-shaped housing, 2, a raised structure, 3, a shaft body mounting groove, 4, an annular wheel support, 5, a reserved air space, 6, a second air Flow hole, 7, third air flow hole, 8, main telescopic space, 9, main piston, 10, main telescopic rod, 11, first air flow hole, 12, main valve core, 14, steel bar, 15, rotation Angle type connecting mechanism, 151, sleeve housing for rotating angle type connecting mechanism, 152, convex structure for rotating angle type connecting mechanism, 153, first mounting groove for rotating angle type connecting mechanism, 154, for rotating angle type connecting mechanism Bearing, 155, spherical groove structure for rotation angle type connecting mechanism, 156, rotation angle Spherical body for angle type connecting mechanism, 157, second mounting groove for rotating angle type connecting mechanism, 158, plane structure for rotating angle type connecting mechanism, 16, static angle type connecting mechanism, 161, connecting plate for static angle type connecting mechanism , 162, Bolt hole for static angle connection mechanism, 163, Hemispherical hollow shell for static angle connection mechanism, 164, Spherical groove structure for static angle connection mechanism, 165, Spherical body for static angle connection mechanism, 166 , Mounting hole for static angle connection mechanism, 167, Plane structure for static angle connection mechanism. Detailed ways [0018] The following will clearly and completely describe the technical solutions in the embodiments of the present invention with reference to the accompanying drawings in the embodiments of the present invention. Obviously, the described embodiments are only a part of the embodiments of the present invention, rather than all implementations. example. Based on the embodiments of the present invention, all other embodiments obtained by those of ordinary skill in the art without creative work shall fall within the protection scope of the present invention. [0019] Please refer to FIG. 1, an embodiment provided by the present invention: comprising a plate-shaped housing 1 and a ring-shaped wheel frame 4 with tires mounted on the side, a convex structure 2 is provided at the center of one end of the plate-shaped housing 1. A shaft mounting groove 3 is provided in the center of one end surface of the protruding structure 2, and a main bearing is installed inside the shaft mounting groove 3, and an air reserve space 5 is provided in the center of the plate-shaped housing 1, The center of one end face of the air reserved space 5 is provided with a first air flow hole 11 communicating with the other end face of the plate-shaped housing 1, and a main valve core 12 is installed inside one end of the first air flow hole 11, and the air The center of the circumferential side of the reserved space 5 is provided with a plurality of second air flow holes 6 in an annular array, and the end of each second air flow hole 6 is connected to the middle of the side of a third air flow hole 7, each Both ends of the third air flow hole 7 are provided with a main telescopic space 8, and a main piston 9 is installed inside each of the main telescopic space 8, and each of the main pistons 9 is installed on one end surface facing the outside. A main telescopic rod 10, the rod body of each of the main telescopic rods 10 penetrates the corresponding structure of the plate-shaped housing 1, and each of the main telescopic rods 10 is connected to one by a rotation angle type connecting mechanism 15 at one end located on the outside Steel bars 14, the ends of each of the steel bars 14 are mounted on the inner wall of the annular wheel frame 4 through a static angle type connecting mechanism 16. [0020] Please refer to FIG. 2, the rotation angle type connection mechanism 15 includes a rotation angle type connection mechanism with a sleeve housing 151, a rotation angle type connection mechanism with a convex structure 152, and a rotation angle type connection mechanism with a first installation groove 153 , Rotating angle type connecting mechanism bearing 154, Rotating angle type connecting mechanism spherical groove structure 155, Rotating angle type connecting mechanism spherical body 156, Rotating angle type connecting mechanism second mounting groove 157 and Rotating angle type connecting mechanism Plane structure 158; one side of the sleeve housing 151 for the rotation angle type connection mechanism is provided with an integral structure of the rotation angle type connection mechanism protrusion structure 152, and one end of the rotation angle type connection mechanism sleeve housing 151 A first installation groove 153 for a horizontal rotation angle connection mechanism is provided inside, and a bearing 154 for a rotation angle connection mechanism is installed inside the first installation groove 153 for the rotation angle connection mechanism, and the rotation angle connection mechanism The center of the end of the convex structure 152 is provided with a spherical groove structure 155 for the angle of rotation type connecting mechanism, and the convex structure 152 for the angle of rotation type connection mechanism is located in the spherical groove structure 155 for the angle of rotation type connection mechanism A spherical body 156 for a rotary angle connection mechanism is installed inside, and the center of the top of the spherical body 156 for a rotary angle connection mechanism is provided with a plane for the rotary angle connection mechanism Structure 158, the bottom of the planar structure 158 for the rotation angle connection mechanism is provided with a second installation groove 157 for the rotation angle connection mechanism; the volume formed by the inner surface of the spherical groove structure 155 for the rotation angle connection mechanism is 3/5 to 3/4 of the volume formed by the outer surface of the spherical body 156 for the rotation angle connection mechanism; the first installation groove 153 for the rotation angle connection mechanism is installed with the rod body at one end of the main telescopic rod 10, and The rod end of the main telescopic rod 10 is sleeved in the inner ring of the bearing 154 for the rotation angle connection mechanism, and one end of the steel bar 14 is installed inside the spherical groove structure 155 for the rotation angle connection mechanism. [0021] Please refer to FIG. 3, the static angle type connecting mechanism 16 includes a static angle type connecting mechanism with a connecting plate 161, a static angle type connecting mechanism with bolt holes 162, a static angle type connecting mechanism with a hemispherical hollow shell 163, stationary Spherical groove structure 164 for angle type connecting mechanism, spherical body 165 for static angle type connecting mechanism, mounting hole 166 for static angle type connecting mechanism, and plane structure 167 for static angle type connecting mechanism; Plate 161, bolt hole 162 for static angle type connecting mechanism, hemispherical hollow shell 163 for static angle type connecting mechanism, spherical groove structure for static angle type connecting mechanism 164, spherical body 165 for static angle type connecting mechanism, static angle type The mounting hole 166 for the connecting mechanism and the plane structure 167 for the static angle connecting mechanism; the connecting plate 161 for the static angle connecting mechanism is provided with a bolt hole 162 for the static angle connecting mechanism, which is used for the static angle connecting mechanism. The center of the upper surface of the connecting plate 161 is provided with a plurality of hemispherical hollow shells 163 for a static angle type connecting mechanism that is an integral structure with the static angle type connecting mechanism connecting plate 161, and the static angle type connecting mechanism uses a hemispherical hollow shell 163. The inner center of 163 is provided with a spherical groove structure 164 for the static angle type connecting mechanism, and the static angle type connecting mechanism uses a hemisphere The hollow shell 163 is located inside the spherical groove structure 164 for the static angle type connecting mechanism with a static angle type connecting mechanism spherical body 165, and the center of the static angle type connecting mechanism spherical body 165 is provided with a static angle. The plane structure 167 for the angle-type connecting mechanism, the bottom of the plane structure 167 for the angle-type connecting mechanism is provided with a mounting hole 166 for the angle-type connecting mechanism; the inner surface of the spherical groove structure 164 for the angle-type connecting mechanism The composed volume is 3/5-3/4 of the volume formed by the outer surface of the spherical body 165 for the static angle connecting mechanism; the bottom end of the connecting plate 161 for the static angle connecting mechanism is installed on the inner wall of the annular wheel frame 4, A steel bar 14 is inserted into the installation hole 166 for the static angle connection mechanism. [0022] Specific usage mode: In the work of the present invention, the two ends of the transverse rotating shaft used to place the car plate in the consignment car are respectively installed in a main bearing inside the shaft installation groove 3 of the device, and at the same time, a pump is used The air pump inserts the intake valve core of the air pump into the main valve core 12 to make the air pump work. At this time, the internal air is discharged outward, and the air in each main telescopic space 8 is discharged to form a negative pressure interval. Make each piston plate 9 move to the center. At this time, the piston plate 9 will drive the bottom of each steel bar 14 to move inward. At this time, the change of the angle will cause the steel bar 14 to shrink, and the two ends of the steel bar 14 can rise. In order to achieve the nature of the support, the ring-shaped wheel frame 4 has a symmetrical upward support effect. [0023] For those skilled in the art, it is obvious that the present invention is not limited to the details of the above exemplary embodiments, and the present invention can be implemented in other specific forms without departing from the spirit or basic characteristics of the present invention. Therefore, from any point of view, the embodiments should be regarded as exemplary and non-limiting. The scope of the present invention is defined by the appended claims rather than the above description, and therefore it is intended to fall within the claims. All changes within the meaning and scope of the equivalent elements of are included in the present invention. Any reference signs in the claims should not be regarded as limiting the claims involved.
[DE DE102019115939A1]: Radlager | [DE DE102019115939A1]: Die Erfindung betrifft ein Radlager (1) mit einem Innenring (2) mit einer Innenringlaufbahn (3) und mit einem Außenring (4) mit einer Außenringlaufbahn (5) und mit Wälzkörpern (6), die zwischen Innenring (2) und Außenring (4) wälzend gelagert in einem Käfig (7) voneinander beabstandet angeordnet sind, sowie mit einer Dichtung (8), aufweisend einen Dichtungsträger (9) und eine Dichtlippe (10). Erfindungsgemäß ist der Dichtungsträger (9) im Querschnitt gesehen T-förmig ausgeführt. | DE102019115939A1 | 2020-12-17 | DE102019115939A | 2019-06-12 | DE102019115939A, 2019-06-12 | DE102019115939A1: 2020-12-17 | SCHAEFFLER TECHNOLOGIES AG | PATEL SUMIT SHAIKH JAVED | B60B27/02: I F16C33/76: I | B60B27/0073: A B60B27/0078: A F16C33/7803: I F16C33/7883: I F16C33/7886: I F16C2326/02: A |  |  | [DE DE102019115939A1]: Radlager (1) mit einem Innenring (2) mit einer Innenringlaufbahn (3) und mit einem Außenring (4) mit einer Außenringlaufbahn (5) und mit Wälzkörpern (6), die zwischen Innenring (2) und Außenring (4) wälzend gelagert in einem Käfig (7) voneinander beabstandet angeordnet sind, sowie mit einer Dichtung (8), aufweisend einen Dichtungsträger (9) und eine Dichtlippe (10), dadurch gekennzeichnet, dass der Dichtungsträger (9) im Querschnitt gesehen T-förmig ausgeführt ist. Radlager, nach Anspruch 1, dadurch gekennzeichnet, dass der Dichtungsträger (9) mit einer Hälfte seines horizontalen Stegs auf der äußeren Mantelfläche des Außenrings (4) angeordnet ist. Radlager, nach Anspruch 2, dadurch gekennzeichnet, dass der Außenring (4) auf seiner äußeren Mantelfläche randseitig eine den Außendurchmesser reduzierende, umlaufende Stufe zur Aufnahme des horizontalen Stegteils des Dichtungsträgers (9) aufweist. Radlager, nach einem der vorherigen Ansprüche, dadurch gekennzeichnet, dass der Außenring (4) eine Breite aufweist, welche im Vergleich zum Innenring (2) reduziert ist, insbesondere soweit reduziert ist, dass zusammen mit dem montierten Dichtungsträger (9) im Wesentlichen die gleiche Breite, wie die des Innenrings (2) erreicht wird. [EN DE102019115939A1]: Wheel bearing (1) with an inner ring (2) with an inner ring raceway (3) and with an outer ring (4) with an outer ring raceway (5) and with rolling elements (6), which are rollingly supported in between the inner ring (2) and the outer ring (4) a cage (7) are arranged at a distance from one another, and with a seal (8) having a seal carrier (9) and a sealing lip (10), characterizedthat the seal carrier (9) is T-shaped when seen in cross section. Wheel bearing, after Claim 1, characterizedthat the seal carrier (9) is arranged with half of its horizontal web on the outer surface of the outer ring (4). Wheel bearing, after Claim 2, characterizedthat the outer ring (4) has on its outer circumferential surface on the edge side a circumferential step which reduces the outer diameter for receiving the horizontal web part of the seal carrier (9). Wheel bearing according to one of the preceding claims, characterizedthat the outer ring (4) has a width which is reduced compared to the inner ring (2), in particular is reduced to such an extent that, together with the mounted seal carrier (9), it essentially reaches the same width as that of the inner ring (2) becomes. | [DE DE102019115939A1]: Die Erfindung betrifft ein Radlager mit einem Innenring mit einer Innenringlaufbahn und mit einem Außenring mit einer Außenringlaufbahn und mit Wälzkörpern, die zwischen Innenring und Außenring wälzend gelagert in einem Käfig voneinander beabstandet angeordnet sind, sowie mit einer Dichtung, aufweisend einen Dichtungsträger und eine Dichtlippe. Wälzlager sind seit langem im Stand der Technik bekannt. So beispielsweise auch Radlager, wie in 1 dargestellt, wie sie auch aus dem Angebot der Anmelderin verfügbar sind. Radlager in Fahrzeugen dienen dazu, eine Rotation der Fahrzeugräder relativ zum Fahrgestell zu ermöglichen und müssen dabei radiale und axiale, auftretende Kräfte aufnehmen. Die radialen Kräfte können dabei durch das Eigengewicht des Fahrzeuges entstehen und die axialen Kräfte können durch seitliche Kräfte, beispielsweise bei der Kurvenfahrt eines Fahrzeuges entstehen. Für die Aufnahme von radialen und axialen Kräften bei der Radlagerung gibt es bereits eine Vielzahl verschiedener, aus dem Stand der Technik bekannter Radlagerkonfigurationen. Die Wälzkörper haben abhängig von der Radlagerbauart die Form einer Kugel oder einer Rolle. Sie wälzen sich auf den Laufbahnen des Innenrings und des Außenrings ab und haben die Aufgabe, die auf das Radlager wirkende Kraft vom Außenring auf den Innenring und umgekehrt zu übertragen. Das Radlager kann einen Käfig aufweisen, wobei der Käfig die Wälzkörper führt. Der Käfig ist so ausgebildet, dass die Wälzkörperkugeln und/oder die Wälzkörperrollen voneinander beabstandet werden, damit beispielsweise die Reibung und Wärmeentwicklung der Wälzkörper möglichst gering gehalten wird. Ferner hält der Käfig die Wälzkörperkugeln und/oder Wälzkörperrollen in einem festen Abstand beim Abwälzen zueinander, wodurch eine gleichmäßige Lastverteilung erzielt werden kann. Dichtungen für Radlager gibt es in zahlreichen Varianten. Üblicherweise besitzen Dichtungen für Radlager mehrere Dichtlippen, die die Kontaktfläche zum drehenden Lagerring -je nach Ausführung also den Innenring oder den Außenring - abdichten. Bei deren Berührung entsteht Reibung, die zum einen notwendig ist, um eine hinreichende Dichtheit zu gewährleisten, zum anderen jedoch unerwünscht ist, da sie die Radlagerreibung spürbar erhöht. Die Dichtung des Radlagers verhindert zum einen, dass das Schmiermittel aus dem Radlager austreten kann. Andererseits sorgt die Dichtung dafür, dass kein Schmutz bzw. Feuchtigkeit in das Radlager eindringen. Im Lichte des vorbekannten Standes der Technik ist es somit die Aufgabe des Erfindungsgegenstandes, ein Radlager zu schaffen, welches bei gleichbleibender Baugröße des Radlagers die Dichtwirkung der Dichtung optimiert. Ferner soll das Radlager mit Blick auf Baugröße und Gewicht weiter optimiert sein. Diese Aufgabe wird gelöst durch ein Radlager gemäß Patentanspruch 1. Gemäß der Erfindung wird ein Radlager vorgeschlagen mit einem Innenring mit einer Innenringlaufbahn und mit einem Außenring mit einer Außenringlaufbahn und mit Wälzkörpern, die zwischen Innenring und Außenring wälzend gelagert in einem Käfig voneinander beabstandet angeordnet sind, sowie mit einer Dichtung, aufweisend einen Dichtungsträger und eine Dichtlippe, wobei der Dichtungsträger im Querschnitt gesehen T-förmig ausgeführt ist. Hierdurch kann erreicht werden, dass der Bauraum zwischen Innenring und Außenring eines Radlagers für die dichtend wirkenden Dichtlippen vergrößert und somit die Dichtwirkung optimiert wird. Die einzelnen Elemente des beanspruchten Erfindungsgegenstandes wurden bereits im allgemeinen Teil der Beschreibung erläutert. Nachfolgend werden besonders bevorzugte Ausgestaltungen des Erfindungsgegenstandes beschrieben. Gemäß einer bevorzugten Ausgestaltung der Erfindung kann es vorteilhaft sein, dass der Dichtungsträger mit einer Hälfte seines horizontalen Stegs auf der äußeren Mantelfläche des Außenrings angeordnet ist, wodurch bei optimiertem Bauraum für die Dichtlippen eine kompakte Bauform von Radlager mit integriertem Dichtungsträger erreicht wird. Es kann des Weiteren vorteilhaft sein, dass der Außenring auf seiner äußeren Mantelfläche randseitig eine den Außendurchmesser reduzierende, umlaufende Stufe zur Aufnahme des horizontalen Stegteils des Dichtungsträgers aufweist. Der Vorteil dieser Ausgestaltung ist, dass bei kompakter Bauform des Radlagers mit optimiertem Bauraum für die Dichtlippen eine Reduzierung des Gewichts erreicht werden kann. In einer Weiterentwicklung der Erfindung kann es ferner bevorzugt sein, dass der Außenring eine Breite (in axialer Richtung) aufweist, welche im Vergleich zum Innenring reduziert ist, insbesondere soweit reduziert ist, dass zusammen mit dem montierten Dichtungsträger im Wesentlichen die gleiche Breite, wie die des Innenrings erreicht wird, so dass das Radlager weiter im Hinblick auf Gewicht und Baugröße optimiert wird. Nachfolgend wird die Erfindung anhand von Figuren ohne Beschränkung des allgemeinen Erfindungsgedankens näher erläutert werden. Es zeigen: 1 zeigt ein Radlager gemäß dem Stand der Technik in einem Längsschnitt.2 zeigt ein Radlager gemäß der Erfindung in einem Längsschnitt.3 zeigt die Dichtung des Radlagers gemäß 2 in vergrößerter Darstellung. Die 1 zeigt ein Radlager 1 gemäß Stand der Technik mit einem Innenring 2 mit einer Innenringlaufbahn 3 und mit einem Außenring 4 mit einer Außenringlaufbahn 5 und mit Wälzkörpern 6, die zwischen Innenring 2 und Außenring 4 wälzend gelagert in einem Käfig 7 voneinander beabstandet angeordnet sind, sowie mit einer Dichtung 8, aufweisend einen Dichtungsträger 9 und eine Dichtlippe 10. Der Dichtungsträger 9 ist gemäß der dargestellten Ausführung als im Querschnitt gesehen L-Förmiger Kreisring ausgeführt und ist dabei mit einem seiner L-Schenkel am äußeren Rand, innenliegend am Außenring angebracht. Der andere L-Schenkel des Dichtungsträgers 9 trägt die Dichtlippe 10, welche am Innenring 2 bzw. einem entsprechenden Dichtring, der am Innenring 2 angebracht ist, mit ihren freien Enden dichtend anliegt. Der Innenring 2 ist zweiteilig ausgebildet und besteht aus zwei in einer radialen Ebene getrennten Ringhälften, wobei jede der Ringhälften gemeinsam mit dem einteilig ausgebildeten Außenring 4 die als Kugel ausgeführten und im Käfig 7 positionierten Wälzkörper 6 zwischen Innenringlaufbahn 3 und Außenringlaufbahn 5 tragen. 2 zeigt ein Radlager 1 gemäß der Erfindung, welches in seinem grundsätzlichen Aufbau ähnlich zu dem in 1 beschriebenen Radlager 1 ausgebildet ist, mit einem Innenring 2 mit einer Innenringlaufbahn 3 und mit einem Außenring 4 mit einer Außenringlaufbahn 5 und mit Wälzkörpern 6, die zwischen Innenring 2 und Außenring 4 wälzend gelagert in einem Käfig 7 voneinander beabstandet angeordnet sind, sowie mit einer Dichtung 8, aufweisend einen Dichtungsträger 9 und eine Dichtlippe 10, wobei der Dichtungsträger 9 im Querschnitt gesehen T-förmig ausgeführt ist. Die am Dichtungsträger 9 angeordnete Dichtlippe 10 wirkt zum Zwecke der Abdichtung zwischen Innenring 2 und Außenring 4 mit einem am Innenring 2 angeordneten umlaufenden, kreisringförmig ausgebildeten im Querschnitt L-förmig gestalteten Dichtungsblech zusammen. Die 2 zeigt ferner, dass der als Kreisring ausgebildete Dichtungsträger 9 mit einer Hälfte seines horizontalen Stegs (bzw. seines T-Daches) randseitig außenliegend auf der äußeren Mantelfläche des Außenrings 4 umlaufend angeordnet ist. Die 2 ist auch zu entnehmen, dass der Außenring 4 auf seiner äußeren Mantelfläche randseitig eine den Außendurchmesser reduzierende, umlaufende Stufe zur Aufnahme des horizontalen Stegteils des Dichtungsträgers 9 aufweist, so dass der Außenring 4 eine im Wesentlichen ebene, stufenfreie Außenmantelfläche aufweist. Schließlich ist in 2 auch dargestellt, dass der Außenring 4 eine Breite aufweist, welche im Vergleich zum Innenring 2 reduziert ist, insbesondere soweit reduziert ist, dass zusammen mit dem montierten Dichtungsträger 9 im Wesentlichen die gleiche Breite, wie die des Innenrings 2 erreicht wird. Das Radlager 1 weist einen zweigeteilten Innenring 2 und einen einteiligen Außenring 4 auf und ist ferner als zweireihiges Radlager 1 mit als Kugeln ausgebildeten Wälzkörpern 6 ausgebildet. 3 zeigt eine Dichtung 8 des erfindungsgemäßen Radlagers 1 in einer bevorzugten Ausführungsform. Dabei ist der kreisringförmige Dichtungsträger 9, der im Querschnitt gesehen T-förmig ausgebildet ist, durch entsprechende Falz- und/oder Biegeprozesse einteilig hergestellt. Dabei ist ein dachseitiger horizontaler Stegteil herstellungsbedingt materialtechnisch gedoppelt ausgebildet, während die andere Hälfte des horizontalen dachseitigen Stegs materialtechnisch einlagig ausgebildet ist (s. großen gestrichelten Kreisausschnitt, gekennzeichnet mit dem kürzeren Pfeil). Mit diesem einlagig ausgebildeten Stegteil wird der Dichtungsträger 9 dann randseitig an der äußeren Mantelfläche des Außenrings 4 angebracht (2). Durch diese Ausgestaltung wird ferner zusätzlich eine Art Labyrinthdichtung erreicht (s. kleiner gestrichelter Kreisausschnitt, gekennzeichnet mit dem längeren Pfeil). Der vertikale Stegteil des Dichtungsträgers 9 trägt die Dichtlippe 10, welche hier mit zwei freien Enden mit einem korrespondierenden kreisringförmigen, an der dem Au-ßenring 4 zugekehrten Mantelfläche des Innenrings 2 angeordneten Dichtring zusammenwirkt. Die Erfindung ist nicht auf die in den Figuren dargestellten Ausführungsformen beschränkt. Die vorstehende Beschreibung ist daher nicht als beschränkend, sondern als erläuternd anzusehen. Die nachfolgenden Patentansprüche sind so zu verstehen, dass ein genanntes Merkmal in zumindest einer Ausführungsform der Erfindung vorhanden ist. Dies schließt die Anwesenheit weiterer Merkmale nicht aus. Sofern die Patentansprüche und die vorstehende Beschreibung ‚erste‘ und ‚zweite‘ Merkmal definieren, so dient diese Bezeichnung der Unterscheidung zweier gleichartiger Merkmale, ohne eine Rangfolge festzulegen. Bezugszeichenliste 1Radlager2Innenring3Innenringlaufbahn4Außenring5Außenringlaufbahn6Wälzkörpern7Käfig8Dichtung9Dichtungsträger10Dichtlippe [EN DE102019115939A1]: The invention relates to a wheel bearing with an inner ring with an inner ring raceway and with an outer ring with an outer ring raceway and with rolling elements, which are arranged between the inner ring and outer ring in a rolling manner in a cage, and with a seal, comprising a seal carrier and a sealing lip. Rolling bearings have long been known in the prior art. For example, wheel bearings, as in1 shown as they are also available from the applicant's offer. Wheel bearings in vehicles are used to enable the vehicle wheels to rotate relative to the chassis and have to absorb radial and axial forces that occur. The radial forces can arise from the vehicle's own weight and the axial forces can arise from lateral forces, for example when a vehicle is cornering. There are already a large number of different wheel bearing configurations known from the prior art for absorbing radial and axial forces in the wheel bearing. The rolling elements have the shape of a ball or a roller, depending on the type of wheel bearing. They roll on the raceways of the inner ring and the outer ring and have the task of transferring the force acting on the wheel bearing from the outer ring to the inner ring and vice versa. The wheel bearing can have a cage, the cage guiding the rolling elements. The cage is designed in such a way that the rolling element balls and / or the rolling element rollers are spaced apart from one another so that, for example, the friction and heat development of the rolling elements is kept as low as possible. Furthermore, the cage keeps the rolling element balls and / or rolling element rollers at a fixed distance from one another when they roll, whereby a uniform load distribution can be achieved. There are numerous variants of seals for wheel bearings. Seals for wheel bearings usually have several sealing lips that seal the contact surface to the rotating bearing ring, i.e. the inner ring or the outer ring, depending on the design. When they come into contact with each other, friction arises, which on the one hand is necessary to ensure adequate tightness, but on the other hand is undesirable because it noticeably increases the wheel bearing friction. On the one hand, the seal of the wheel bearing prevents the lubricant from escaping from the wheel bearing. On the other hand, the seal ensures that no dirt or moisture penetrates the wheel bearing. In light of the known prior art, it is therefore the object of the subject matter of the invention to create a wheel bearing which optimizes the sealing effect of the seal while maintaining the same size of the wheel bearing. Furthermore, the wheel bearing should be further optimized in terms of size and weight. This object is achieved by a wheel bearing according to claim 1. According to the invention, a wheel bearing is proposed with an inner ring with an inner ring raceway and with an outer ring with an outer ring raceway and with rolling elements, which are mounted rolling between the inner ring and outer ring in a cage and spaced apart, as well as with a seal having a seal carrier and a sealing lip , the seal carrier being T-shaped as seen in cross section. In this way, it can be achieved that the installation space between the inner ring and outer ring of a wheel bearing for the sealing lips, which act to form a seal, is enlarged and the sealing effect is thus optimized. The individual elements of the claimed subject matter of the invention have already been explained in the general part of the description. Particularly preferred embodiments of the subject matter of the invention are described below. According to a preferred embodiment of the invention, it can be advantageous that the seal carrier is arranged with half of its horizontal web on the outer surface of the outer ring, whereby a compact design of wheel bearings with integrated seal carrier is achieved with optimized installation space for the sealing lips. It can furthermore be advantageous for the outer ring to have a circumferential step, which reduces the outer diameter, on its outer circumferential surface for receiving the horizontal web part of the seal carrier. The advantage of this embodiment is that with a compact design of the wheel bearing with an optimized installation space for the sealing lips, a reduction in weight can be achieved. In a further development of the invention, it can furthermore be preferred that the outer ring has a width (in the axial direction) which is reduced compared to the inner ring, in particular reduced to the extent that, together with the installed seal carrier, essentially the same width as the of the inner ring is achieved, so that the wheel bearing is further optimized in terms of weight and size. The invention is explained in more detail below with reference to figures without restricting the general inventive concept. Show it:1 shows a wheel bearing according to the prior art in a longitudinal section.2 shows a wheel bearing according to the invention in a longitudinal section.3 shows the seal of the wheel bearing according to 2 in an enlarged view. The 1 shows a wheel bearing 1 according to the state of the art with an inner ring 2 with an inner ring raceway 3 and with an outer ring 4 with an outer ring raceway 5 and with rolling elements 6that between inner ring 2 and outer ring 4 stored rolling in a cage 7 are arranged spaced apart, and with a seal 8, comprising a seal carrier 9 and a sealing lip 10. The seal carrier9 is designed according to the illustrated embodiment as an L-shaped circular ring seen in cross section and is attached with one of its L-legs on the outer edge, on the inside of the outer ring. The other L-leg of the seal carrier9 carries the sealing lip 10, which on the inner ring 2 or a corresponding sealing ring on the inner ring 2 is attached, rests sealingly with its free ends. The inner ring2 is designed in two parts and consists of two ring halves separated in a radial plane, each of the ring halves together with the one-piece outer ring 4 those designed as a ball and in a cage 7 positioned rolling elements 6 between inner ring raceway 3 and outer ring raceway 5 wear. 2 shows a wheel bearing 1 according to the invention, which is similar in its basic structure to that in 1 wheel bearing described 1 is formed with an inner ring 2 with an inner ring raceway 3 and with an outer ring 4 with an outer ring raceway 5 and with rolling elements 6that between inner ring 2 and outer ring 4 stored rolling in a cage 7 are arranged spaced apart, and with a seal 8, comprising a seal carrier 9 and a sealing lip 10, the seal carrier 9 is T-shaped seen in cross section. The one on the seal carrier9 arranged sealing lip 10 acts for the purpose of sealing between the inner ring 2 and outer ring 4 with one on the inner ring 2 arranged circumferential, circular ring-shaped in cross-section L-shaped formed sealing sheet together. The 2 also shows that the seal carrier designed as a circular ring 9 with one half of its horizontal web (or its T-roof) on the outside edge on the outer surface of the outer ring 4 is arranged circumferentially. The 2 it can also be seen that the outer ring 4 on its outer circumferential surface on the edge side a circumferential step reducing the outer diameter for receiving the horizontal web part of the seal carrier 9 has so that the outer ring 4 has a substantially flat, step-free outer jacket surface. After all, in 2 also shown that the outer ring 4 has a width which compared to the inner ring 2 is reduced, in particular to the extent that it is reduced together with the mounted seal carrier 9 essentially the same width as the inner ring 2 is achieved. The wheel bearing 1 has a two-part inner ring 2 and a one-piece outer ring 4 and is also available as a double row wheel bearing 1 with rolling elements designed as balls 6 educated. 3 shows a seal 8 of the wheel bearing according to the invention 1 in a preferred embodiment. The annular seal carrier is here9, which is T-shaped as seen in cross section, manufactured in one piece by appropriate folding and / or bending processes. In this case, a roof-side horizontal web part is doubled in terms of material due to the manufacturing process, while the other half of the horizontal roof-side web is made in a single-layer material (see large dashed circle section, marked with the shorter arrow). With this single-layer bar part, the seal carrier becomes9 then on the edge side on the outer surface of the outer ring 4 appropriate (2). This configuration also provides a kind of labyrinth seal (see small, dashed circle section, marked with the longer arrow). The vertical web portion of the seal carrier 9 carries the sealing lip 10which here with two free ends with a corresponding circular ring on the outer ring 4 facing lateral surface of the inner ring 2 arranged sealing ring cooperates. The invention is not limited to the embodiments shown in the figures. The above description is therefore not to be regarded as restrictive but rather as explanatory. The following claims are to be understood in such a way that a named feature is present in at least one embodiment of the invention. This does not exclude the presence of further features. Insofar as the patent claims and the above description define “first” and “second” features, this designation serves to distinguish between two features of the same type without defining a ranking. List of reference symbols 1 Wheel bearings 2 Inner ring 3 Inner ring raceway 4 Outer ring 5 Outer ring raceway 6 Rolling elements 7 Cage 8 poetry 9 Seal carrier 10 Sealing lip
[ZH CN212267140U]: 一种安全型汽车轮毂结构 [EN CN212267140U]: Safe automobile hub structure | [ZH CN212267140U]: 本实用新型公开了一种安全型汽车轮毂结构，涉及轮毂结构技术领域，为解决现有的汽车轮毂使用时中心裸露空隙较大，容易钻进去垃圾污物或者小动物，不利于安全的问题。所述汽车轮毂的内部安装有内钢圈块，所述内钢圈块的内部设置有固定孔，所述内钢圈块内部的中间位置处安装有加强筋块，所述加强筋块的一端安装有中心轮毂固定轴承座，所述加强筋块的一侧安装有支撑连接杆，所述支撑连接杆的内部设置有透气槽，所述中心轮毂固定轴承座的内部安装有防护安全盖。 [EN CN212267140U]: The utility model discloses a safe automobile hub structure, relates to the technical field of hub structures, and aims at solving the problems that when an existing automobile hub is used, a center exposed gap is large, garbage and dirt or small animals are prone to being drilled in, and safety is not facilitated. An inner steel ring block is installed in the automobile hub, a fixing hole is formed in the inner steel ring block, a reinforcing rib block is installed in the middle of the inner portion of the inner steel ring block, a center hub fixing bearing seat is installed at one end of thereinforcing rib block, a supporting connecting rod is installed on one side of the reinforcing rib block, and a center hub fixing bearing seat is installed at the other end of the center hub fixing bearing seat. A ventilation groove is formed in the supporting connecting rod, and a protective safety cover is installed in the center hub fixing bearing seat. | CN212267140U | 2021-01-01 | CN202021627468U | 2020-08-07 | CN202021627468U, 2020-08-07 | CN212267140U: 2021-01-01 | NINGBO LANGTAI MACHINE CO LTD | LI GUIBAO | B60B27/00: I B60B7/00: I B60B19/10: I |  |  |  | [ZH CN212267140U]: 1 .一种安全型汽车轮毂结构，包括汽车轮毂(1),其特征在于:所述汽车轮毂⑴的内部 安装有内钢圈块⑷，所述内钢圈块(4)的内部设置有固定孔(5)，所述内钢圈块⑷内部的 中间位置处安装有加强筋块(6)，所述加强筋块⑹的一端安装有中心轮毂固定轴承座(9)， 所述加强筋块(6)的一侧安装有支撑连接杆(7)，所述支撑连接杆⑺的内部设置有透气槽 (8)，所述中心轮毂固定轴承座⑼的内部安装有防护安全盖(10)。 2 .根据权利要求1所述的一种安全型汽车轮毂结构，其特征在于:所述汽车轮毂(1)一 端的外部安装有轮毂第一安装边(2)，所述汽车轮毂⑴另一端的外部安装有轮毂第二安装 边(3)，所述汽车轮毂⑴与轮毂第一安装边⑵和轮毂第二安装边⑶均为一体结构。 3 .根据权利要求1所述的一种安全型汽车轮毂结构,其特征在于:所述中心轮毂固定轴 承座(9)的内部安装有散热固定板(15)，所述散热固定板(15)的内部设置有安装固定孔 (16)，所述安装固定孔(16)设置有若干个，且若干个安装固定孔(16)依次分布，所述散热固 定板(15)内部的一侧安装有加强支撑块(17)，所述散热固定板(15)和加强支撑块(17)为一 体结构。 4 .根据权利要求1所述的一种安全型汽车轮毂结构，其特征在于:所述汽车轮毂⑴内 部的后端安装有内防护圈(18)，所述中心轮毂固定轴承座⑼的后端有固定座(19)，中心轮 毂固定轴承座⑼和固定座(19)通过法兰密封连接，所述固定座(19)内部的中间位置处安 装有内密封圈(20)。 5 .根据权利要求1所述的一种安全型汽车轮毂结构，其特征在于:所述加强筋块(6)和 支撑连接杆⑺均设置有若干个，且若干个加强筋块⑹和支撑连接杆⑺均依次分布。 6 .根据权利要求1所述的一种安全型汽车轮毂结构，其特征在于:所述防护安全盖(10) 内部的中间位置处设置有固定端口(11)，所述防护安全盖(10)下方的中间位置处安装有中 间固定轴(14)，所述中间固定轴(14)和防护安全盖(10)为一体结构，所述防护安全盖(10) 内部的上方安装有固定螺帽(12)，所述固定螺帽(12)的下方安装有固定螺栓柱(13)。 [EN CN212267140U]: 1 A safety type automobile wheel hub structure, comprising an automobile wheel hub (1), characterized in that: an inner steel rim block is installed inside the automobile wheel , and a fixing hole is arranged inside the inner steel rim block (4) (5) A reinforcing rib block (6) is installed in the middle position of the inner steel ring block (4), one end of the reinforcing rib block (6) is installed with a central hub fixed bearing seat (9), and the reinforcing rib block ( A supporting connecting rod (7) is installed on one side of 6), a ventilation groove (8) is arranged inside the supporting connecting rod (7), and a protective safety cover (10) is installed inside the central hub fixed bearing seat (9). 2 A safety type automobile hub structure according to claim 1, characterized in that: the outer part of one end of the automobile hub (1) is provided with a first mounting edge (2) of the hub, and the outer part of the other end of the automobile hub (1) A second mounting edge (3) of the wheel hub is installed, and the automobile wheel hub (1), the first mounting edge (2) of the wheel hub and the second mounting edge (3) of the wheel are all in an integrated structure. 3 A safety type automobile hub structure according to claim 1, characterized in that: a heat dissipation fixing plate (15) is installed inside the central hub fixing bearing seat (9), and the heat dissipation fixing plate (15) A mounting fixing hole (16) is arranged inside, the mounting fixing hole (16) is provided with several, and the several mounting fixing holes (16) are distributed in sequence, and one side of the heat dissipation fixing plate (15) is installed with a reinforcement The supporting block (17), the heat dissipation fixing plate (15) and the reinforced supporting block (17) are an integral structure. 4 A safety type automobile hub structure according to claim 1, characterized in that: the rear end of the automobile hub is installed with an inner protective ring (18), and the rear end of the central hub fixed bearing seat has The fixed seat (19), the central hub fixed bearing seat and the fixed seat (19) are sealedly connected by flanges, and an inner sealing ring (20) is installed at an intermediate position inside the fixed seat (19). 5 A safety type automobile wheel hub structure according to claim 1, characterized in that: the reinforcing rib block (6) and the supporting connecting rod are provided with several, and several reinforcing rib blocks and supporting connecting rod All are distributed sequentially. 6 A safety type automobile hub structure according to claim 1, characterized in that: a fixed port (11) is provided at an intermediate position inside the protective safety cover (10), below the protective safety cover (10) An intermediate fixed shaft (14) is installed at the middle position of the protective safety cover (14), the intermediate fixed shaft (14) and the protective safety cover (10) are integrated, and a fixed nut (12) is installed above the protective safety cover (10). ), a fixing bolt column (13) is installed under the fixing nut (12). | [ZH CN212267140U]: 一种安全型汽车轮毂结构 技术领域 [0001]本实用新型涉及轮毂结构技术领域，具体为一种安全型汽车轮毂结构。 背景技术 [0002] 轮毂是轮胎内廓轮钢通过立柱连接的轮芯旋转部分，即支撑轮胎的中心装在轴上 的金属部件，又叫轮圈、钢圈、粘辘、胎铃，也就是轮胎内廓用以支撑轮胎的圆桶形、中心装 配在轴上的部件，常见的汽车轮毂有钢质轮毂及铝合金质轮毂;轮毂根据直径、宽度、成型 方式、材料不同种类繁多；轮毂是车轮中心安装车轴的部位，轮毂很容易沾上污物，如果长 时间不清洁，有可能被腐蚀变形，以致产生安全隐患，因此要特别注意对轮毂的养护;铝合 金轮毂以其美观大方、安全舒适等特点博得了越来多私家车主的青睐。 [0003]但是，现有的汽车轮毂使用时中心裸露空隙较大，容易钻进去垃圾污物或者小动 物，不利于安全;因此不满足现有的需求，对此我们提出了一种安全型汽车轮毂结构。 实用新型内容 [0004]本实用新型的目的在于提供一种安全型汽车轮毂结构，以解决上述背景技术中提 出的现有的汽车轮毂使用时中心裸露空隙较大，容易钻进去垃圾污物或者小动物，不利于 安全的问题。 [0005]为实现上述目的，本实用新型提供如下技术方案:一种安全型汽车轮毂结构，包括 汽车轮毂，所述汽车轮毂的内部安装有内钢圈块，所述内钢圈块的内部设置有固定孔，所述 内钢圈块内部的中间位置处安装有加强筋块，所述加强筋块的一端安装有中心轮毂固定轴 承座，所述加强筋块的一侧安装有支撑连接杆，所述支撑连接杆的内部设置有透气槽，所述 中心轮毂固定轴承座的内部安装有防护安全盖。 [0006]优选的，所述汽车轮毂一端的外部安装有轮毂第一安装边，所述汽车轮毂另一端 的外部安装有轮毂第二安装边，所述汽车轮毂与轮毂第一安装边和轮毂第二安装边均为一 体结构。 [0007]优选的，所述中心轮毂固定轴承座的内部安装有散热固定板，所述散热固定板的 内部设置有安装固定孔，所述安装固定孔设置有若干个，且若干个安装固定孔依次分布，所 述散热固定板内部的一侧安装有加强支撑块，所述散热固定板和加强支撑块为一体结构。 [0008]优选的，所述汽车轮毂内部的后端安装有内防护圈，所述中心轮毂固定轴承座的 后端有固定座，中心轮毂固定轴承座和固定座通过法兰密封连接，所述固定座内部的中间 位置处安装有内密封圈。 [0009]优选的，所述加强筋块和支撑连接杆均设置有若干个，且若干个加强筋块和支撑 连接杆均依次分布。 [0010]优选的，所述防护安全盖内部的中间位置处设置有固定端口，所述防护安全盖下 方的中间位置处安装有中间固定轴，所述中间固定轴和防护安全盖为一体结构，所述防护 安全盖内部的上方安装有固定螺帽，所述固定螺帽的下方安装有固定螺栓柱。 [0011]与现有技术相比，本实用新型的有益效果是： [0012] 1、本实用新型通过设置了中心轮毂固定轴承座、防护安全盖、散热固定板和加强 支撑块，使用时，通过中心轮毂固定轴承座与汽车内部进行安装，散热固定板散热效果好， 通过设置有多个加强支撑块，使得整体强度大，稳定性高，通过防护安全盖可以对中心轮毂 固定轴承座的外部进行防护，对内部防护性能好，避免外界污物进入内部，堵塞进中心轮毂 固定轴承座内，造成安全隐患； [0013] 2、本实用新型通过设置了固定座、内密封圈、加强筋块和支撑连接杆，使用时，固 定座保障了中心轮毂固定轴承座的稳定性，结构刚性大，与汽车连接支撑效果好，内密封圈 保障了与汽车轴承连接的密封性，加强筋块和支撑连接杆使得整体支撑稳定性更高，便于 进行使用。 附图说明 [0014]图1为本实用新型一种安全型汽车轮毂结构的立体图； [0015]图2为本实用新型一种安全型汽车轮毂结构的爆炸图； [0016]图3为本实用新型汽车轮毂的内部结构示意图。 [0017]图中：1、汽车轮毂;2、轮毂第一安装边;3、轮毂第二安装边;4、内钢圈块;5、固定 孔;6、加强筋块;7、支撑连接杆;8、透气槽;9、中心轮毂固定轴承座；10、防护安全盖；11、固 定端口；12、固定螺帽；13、固定螺栓柱；14、中间固定轴；15、散热固定板；16、安装固定孔; 17、加强支撑块;18、内防护圈；19、固定座;20、内密封圈。 具体实施方式 [0018]下面将结合本实用新型实施例中的附图，对本实用新型实施例中的技术方案进行 清楚、完整地描述，显然，所描述的实施例仅仅是本实用新型一部分实施例，而不是全部的 实施例。 [0019]请参阅图1-3,本实用新型提供的一种实施例：一种安全型汽车轮毂结构，包括汽 车轮毂1，汽车轮毂1的内部安装有内钢圈块4,内钢圈块4的内部设置有固定孔5,内钢圈块4 内部的中间位置处安装有加强筋块6,加强筋块6的一端安装有中心轮毂固定轴承座9,加强 筋块6的一侧安装有支撑连接杆7,结构强度大,支撑连接杆7的内部设置有透气槽8,透气效 果好,中心轮毂固定轴承座9的内部安装有防护安全盖10,防护性能好。 [0020]进一步，汽车轮毂1一端的外部安装有轮毂第一安装边2,汽车轮毂1另一端的外部 安装有轮毂第二安装边3,汽车轮毂1与轮毂第一安装边2和轮毂第二安装边3均为一体结 构，结构稳定。 [0021]进一步，中心轮毂固定轴承座9的内部安装有散热固定板15,散热固定板15的内部 设置有安装固定孔16,安装固定孔16设置有若干个，且若干个安装固定孔16依次分布，散热 固定板15内部的一侧安装有加强支撑块17,散热固定板15和加强支撑块17为一体结构，整 体使用性能完善。 [0022]进一步，汽车轮毂1内部的后端安装有内防护圈18,中心轮毂固定轴承座9的后端 有固定座19,中心轮毂固定轴承座9和固定座19通过法兰密封连接，固定座19内部的中间位 置处安装有内密封圈20,保障了连接处的密封性。 [0023]进一步，加强筋块6和支撑连接杆7均设置有若干个,且若干个加强筋块6和支撑连 接杆7均依次分布，结构强度大，支撑效果好。 [0024]进一步，防护安全盖10内部的中间位置处设置有固定端口11，防护安全盖10下方 的中间位置处安装有中间固定轴14,中间固定轴14和防护安全盖10为一体结构，防护安全 盖10内部的上方安装有固定螺帽12,固定螺帽12的下方安装有固定螺栓柱13,便于进行固 定，安装简便，防护性强。 [0025]工作原理:使用时，通过汽车轮毂1两端的轮毂第一安装边2和轮毂第二安装边3便 于与轮胎进行安装限位，加强筋块6和支撑连接杆7与内钢圈块4结构稳定，支撑效果好，使 得内部零件不易受到外部物品的冲撞，安全性好，安装时，通过固定螺帽12和固定螺栓柱13 穿过安装固定孔16将防护安全盖10与中心轮毂固定轴承座9进行连接，固定座19和加强支 撑块17支撑强度大，防护安全盖10对内部防护性能好，避免外界污物堵塞中心轮毂固定轴 承座9内部，造成安全隐患，散热固定板15和透气槽8通风透气的效果好，将安装轴承穿过中 间固定轴14内部的固定端口11通过中心轮毂固定轴承座9与汽车轮胎安装处进行连接，内 密封圈20保障了固定端口11内连接处的密封性，内防护圈18防护效果好，便于安装。 [0026]对于本领域技术人员而言，显然本实用新型不限于上述示范性实施例的细节，而 且在不背离本实用新型的精神或基本特征的情况下，能够以其他的具体形式实现本实用新 型。因此，无论从哪一点来看，均应将实施例看作是示范性的，而且是非限制性的，本实用新 型的范围由所附权利要求而不是上述说明限定，因此旨在将落在权利要求的等同要件的含 义和范围内的所有变化囊括在本实用新型内。不应将权利要求中的任何附图标记视为限制 所涉及的权利要求。 [EN CN212267140U]: A kind of safe automobile wheel hub structure technical field [0001] The present utility model relates to the technical field of wheel hub structure, specifically a safety type automobile wheel hub structure. Background technique [0002] The wheel hub is the rotating part of the wheel core connected by the inner wheel steel of the tire, that is, the metal part that supports the center of the tire and is mounted on the shaft. It is also called the wheel rim, steel rim, sticky roller, tire bell, that is, the tire inner The profile is used to support the cylindrical part of the tire and the center is assembled on the shaft. Common automobile wheels include steel wheels and aluminum alloy wheels; wheels are of various types according to diameter, width, molding method, and materials; wheels are the center of the wheel The part where the axle is installed, the wheel hub is easily stained with dirt. If it is not cleaned for a long time, it may be corroded and deformed, resulting in potential safety hazards. Therefore, special attention should be paid to the maintenance of the wheel hub; aluminum alloy wheels are beautiful, safe and comfortable. Features have won the favor of more and more private car owners. [0003] However, when the existing automobile hub is used, the center exposed gap is relatively large, and it is easy to get into the garbage, dirt or small animals, which is not conducive to safety; therefore, it does not meet the existing needs, and we propose a safe automobile for this Wheel structure. Utility model content [0004] The purpose of the present utility model is to provide a safety type automobile wheel hub structure to solve the problem that the existing automobile wheel hubs proposed in the background art mentioned above have a large exposed center gap during use, which makes it easy to get into the garbage, dirt or small animals. Conducive to safety issues. [0005] In order to achieve the above-mentioned purpose, the present invention provides the following technical solutions: a safety type automobile wheel hub structure, including an automobile wheel hub, an inner steel rim block is installed inside the automobile hub, and the inner steel rim block is arranged inside There is a fixing hole, a reinforcing rib block is installed at a middle position inside the inner steel ring block, one end of the reinforcing rib block is installed with a central hub fixed bearing seat, and one side of the reinforcing rib block is installed with a supporting connecting rod, An air-permeable groove is arranged inside the support connecting rod, and a protective safety cover is installed inside the central hub fixed bearing seat. [0006] Preferably, a first mounting edge of the hub is mounted on the exterior of one end of the automobile hub, a second mounting edge of the hub is mounted on the exterior of the other end of the automobile hub, and the first mounting edge of the automobile hub and the hub and the first mounting edge of the hub The two mounting sides are all integrated. [0007] Preferably, a heat dissipation fixing plate is installed inside the central hub fixing bearing seat, and a mounting fixing hole is arranged inside the heat dissipating fixing plate, and the mounting fixing hole is provided with several and several mounting fixing holes Distributed in sequence, a reinforced support block is installed on one side of the inner side of the heat dissipation fixed plate, and the heat dissipation fixed plate and the reinforced support block are an integral structure. [0008] Preferably, an inner protective ring is installed at the rear end of the interior of the automobile hub, a fixed seat is arranged at the rear end of the central hub fixed bearing seat, and the central hub fixed bearing seat and the fixed seat are connected in a flange seal, the An inner sealing ring is installed at the middle position inside the fixing seat. [0009] Preferably, the reinforcing rib block and the supporting connecting rod are provided with several, and the several reinforcing rib blocks and the supporting connecting rod are distributed in sequence. [0010] Preferably, a fixed port is provided at an intermediate position inside the protective safety cover, an intermediate fixed shaft is installed at an intermediate position under the protective safety cover, and the intermediate fixed shaft and the protective safety cover are an integrated structure, A fixing nut is installed above the inside of the protective safety cover, and a fixing bolt column is installed below the fixing nut. [0011] Compared with the prior art, the beneficial effects of this utility model are: [0012] 1. The utility model is provided with a central hub fixed bearing seat, a protective safety cover, a heat dissipation fixing plate and a strengthening support block. When in use, the central hub fixed bearing seat is installed with the interior of the car, and the heat dissipation fixing plate has a good heat dissipation effect , By providing multiple strengthening support blocks, the overall strength is high and the stability is high. The protective safety cover can protect the outside of the central hub fixed bearing seat, which has good internal protection performance and prevents external dirt from entering the interior and blocking it. The central hub is fixed in the bearing seat, causing safety hazards; [0013] 2. The utility model is provided with a fixed seat, an inner sealing ring, a reinforcing rib block and a supporting connecting rod. When in use, the fixed seat guarantees the stability of the fixed bearing seat of the center wheel hub, and has a large structural rigidity, and is connected to the car. The effect is good, the inner sealing ring guarantees the sealing performance of the connection with the automobile bearing, and the reinforcing rib block and the supporting connecting rod make the overall supporting stability higher and convenient for use. Description of the drawings [0014] FIG. 1 is a perspective view of a safety type automobile hub structure of the utility model; [0015] Figure 2 is an exploded view of the utility model of a safety type automobile wheel hub structure; [0016] Figure 3 is a schematic diagram of the internal structure of the utility model automobile hub. [0017] In the figure: 1. Automobile wheel hub; 2. The first mounting edge of the wheel hub; 3. The second mounting edge of the wheel hub; 4. The inner steel ring block; 5. The fixing hole; 6. The reinforcing rib block; 7. The supporting connecting rod 8. Ventilation groove; 9. Central wheel hub fixed bearing seat; 10. Protective safety cover; 11. Fixed port; 12. Fixed nut; 13. Fixed bolt column; 14. Middle fixed shaft; 15. Heat dissipation fixing plate; 16 , Installation fixing holes; 17. Reinforced support block; 18. Inner protective ring; 19. Fixed seat; 20. Inner sealing ring. Detailed ways [0018] The following will clearly and completely describe the technical solutions in the embodiments of the present utility model with reference to the accompanying drawings in the embodiments of the present utility model. Obviously, the described embodiments are only a part of the embodiments of the present utility model, not All examples. [0019] Please refer to Figures 1-3, an embodiment provided by the present utility model: a safety type automobile wheel hub structure, including an automobile wheel hub 1, an inner steel ring block 4 is installed inside the automobile wheel hub 1, and an inner steel ring block 4 is provided with a fixing hole 5, a reinforcing rib block 6 is installed in the middle position of the inner steel ring block 4, one end of the reinforcing rib block 6 is installed with a central hub fixed bearing seat 9, and one side of the reinforcing rib block 6 is installed The supporting connecting rod 7 has a high structural strength. The inside of the supporting connecting rod 7 is provided with a ventilation groove 8 for good ventilation effect, and a protective safety cover 10 is installed inside the central hub fixed bearing seat 9 with good protection performance. [0020] Further, the outer part of one end of the automobile hub 1 is provided with a first mounting edge 2 of the hub, and the outer part of the other end of the automobile hub 1 is provided with a second mounting edge 3 of the hub, and the automobile hub 1 and the first mounting edge 2 of the hub and the second hub The mounting edges 3 are all integrated with a stable structure. [0021] Further, a heat dissipation fixing plate 15 is installed inside the central hub fixed bearing seat 9, a mounting fixing hole 16 is provided inside the heat dissipation fixing plate 15, a plurality of mounting fixing holes 16 are provided, and a plurality of mounting fixing holes 16 are arranged in sequence Distributedly, a reinforced support block 17 is installed on one side of the heat dissipation fixing plate 15, and the heat dissipation fixing plate 15 and the reinforced support block 17 are integrated in a structure, and the overall use performance is perfect. [0022] Further, the inner rear end of the automobile hub 1 is installed with an inner protective ring 18, the rear end of the central hub fixed bearing seat 9 is provided with a fixed seat 19, and the central hub fixed bearing seat 9 and the fixed seat 19 are sealed and connected by flanges. An inner sealing ring 20 is installed at the middle position inside the seat 19 to ensure the sealing performance of the connection. [0023] Further, there are several reinforcing rib blocks 6 and supporting connecting rods 7, and the several reinforcing rib blocks 6 and supporting connecting rods 7 are distributed in sequence, with high structural strength and good supporting effect. [0024] Further, a fixed port 11 is provided at an intermediate position inside the protective safety cover 10, an intermediate fixed shaft 14 is installed at an intermediate position under the protective safety cover 10, and the intermediate fixed shaft 14 and the protective safety cover 10 are an integrated structure. A fixing nut 12 is installed above the inside of the safety cover 10, and a fixing bolt column 13 is installed below the fixing nut 12, which is convenient for fixing, easy to install, and strong in protection. [0025] Working principle: When in use, the first mounting edge 2 of the wheel hub and the second mounting edge 3 of the wheel hub at both ends of the automobile wheel hub 1 facilitate the installation and limitation of the tire. The reinforcing rib block 6 and the supporting connecting rod 7 and the inner steel ring block 4 Stable structure and good supporting effect, making the internal parts less susceptible to impact from external objects, and good safety. During installation, the protective safety cover 10 is fixed to the center hub through the fixing nut 12 and fixing bolt column 13 through the fixing hole 16 The bearing seat 9 is connected, the fixed seat 19 and the reinforced support block 17 have high support strength, and the protective safety cover 10 has good internal protection performance to prevent external dirt from clogging the center wheel fixed bearing seat 9 and causing safety hazards. The heat dissipation fixing plate 15 and The ventilation groove 8 has a good ventilation effect. The mounting bearing passes through the fixed port 11 inside the intermediate fixed shaft 14 and is connected to the car tire installation place through the central hub fixed bearing seat 9. The inner sealing ring 20 guarantees the connection in the fixed port 11 The sealing performance of the inner protective ring 18 is good, and it is easy to install. [0026] For those skilled in the art, it is obvious that the present utility model is not limited to the details of the above exemplary embodiments, and can be implemented in other specific forms without departing from the spirit or basic characteristics of the present utility model. New. Therefore, no matter from which point of view, the embodiments should be regarded as exemplary and non-limiting. The scope of the present invention is defined by the appended claims rather than the above description, and therefore it is intended to fall on the rights. All changes within the meaning and scope of the required equivalent elements are included in the present invention. Any reference signs in the claims should not be regarded as limiting the claims involved.
[ZH CN212098268U]: 一种轻质一体成型式镁合金轮毂 [EN CN212098268U]: Light integrally-formed magnesium alloy hub | [ZH CN212098268U]: 本实用新型属于轮毂技术领域，具体涉及一种轻质一体成型式镁合金轮毂，本镁合金轮毂包括左半轮毂和右半轮毂，所述左半轮毂和所述右半轮毂通过圆柱连接件连接；所述左半轮毂和所述右半轮毂相对面之间一体成型有连接组件；所述连接组件包括主镁合金连接杆，所述主镁合金连接杆两端分别与所述左半轮毂和所述右半轮毂连接；所述连接组件还包括与所述左半轮毂和所述右半轮毂一体成型的副镁合金连接杆；所述主镁合金连接杆与副镁合金连接杆之间设置有弹性件。本轻质一体成型式镁合金轮毂具有牢固的结构方式和一体成型的连接结构，增加轮毂内部连接力的效果。 [EN CN212098268U]: The utility model belongs to the technical field of hubs, and particularly relates to a light integrally-formed magnesium alloy hub which comprises a left half hub body and a right half hub body whichare connected through a cylindrical connecting piece. A connecting assembly is integrally formed between the opposite faces of the left half hub and the right half hub. The connecting assembly comprises a main magnesium alloy connecting rod, and the two ends of the main magnesium alloy connecting rod are connected with the left half hub and the right half hub respectively. The connecting assemblyfurther comprises an auxiliary magnesium alloy connecting rod integrally formed with the left half hub and the right half hub. And an elastic piece is arranged between the main magnesium alloy connecting rod and the auxiliary magnesium alloy connecting rod. The light integrally-formed magnesium alloy hub has a firm structural mode and an integrally-formed connecting structure, and the effect of increasing the internal connecting force of the hub is achieved. | CN212098268U | 2020-12-08 | CN202020748245U | 2020-05-08 | CN202020748245U, 2020-05-08 | CN212098268U: 2020-12-08 | PUBEN CHANGZHOU NEW MATERIAL TECH CO LTD | ZHENG HAIMEI | B60B27/00: I |  |  |  | [ZH CN212098268U]: 1 .一种轻质一体成型式镁合金轮毂,其特征在于，包括左半轮毂(1)和右半轮毂(2), 所述左半轮毂(1)和所述右半轮毂(2)向对面中心分别连接有圆柱连接件(101)的两个 端面； 所述左半轮毂(1)和所述右半轮毂(2)相对面之间一体成型有多副连接组件(3)，多副 所述连接组件(3)绕于圆柱连接件(101)均布设置； 所述连接组件(3)包括主镁合金连接杆(301)，所述主镁合金连接杆(301)两端分别与 所述左半轮毂(1)和所述右半轮毂(2) 一体成型； 所述连接组件(3)还包括与所述左半轮毂(1)和所述右半轮毂(2) 一体成型的副镁合金 连接杆(302)。 2 .如权利要求1所述的一种轻质一体成型式镁合金轮毂，其特征在于， 所述主镁合金连接杆(301)中段设置有第一弯折段(3011)。 3 .如权利要求2所述的一种轻质一体成型式镁合金轮毂，其特征在于， 所述第一弯折段(3011)与圆柱连接件(101)之间设置有主竖向连接杆(4)。 4 .如权利要求3所述的一种轻质一体成型式镁合金轮毂，其特征在于， 所述副镁合金连接杆(302)两端设置有第二弯折段(3021)。 5 .如权利要求4所述的一种轻质一体成型式镁合金轮毂，其特征在于， 所述第二弯折段(3021)与圆柱连接件(101)之间设置有副竖向连接杆(401)。 6 .如权利要求5所述的一种轻质一体成型式镁合金轮毂，其特征在于， 所述圆柱连接件(101)的表面凸起有相应连接台(1011)，各所述连接台(1011)分别与 主竖向连接杆(4)、副竖向连接杆(401)通过相应螺栓连接。 7 .如权利要求1所述的一种轻质一体成型式镁合金轮毂，其特征在于， 所述主镁合金连接杆(301)上设置有若干主减重孔(3012)。 8 .如权利要求1所述的一种轻质一体成型式镁合金轮毂，其特征在于， 所述副镁合金连接杆(302)上设置有若干副减重孔(3022)。 9 .如权利要求1所述的一种轻质一体成型式镁合金轮毂，其特征在于， 所述主镁合金连接杆(301)与副镁合金连接杆(302)之间设置有弹性件(303)。 [EN CN212098268U]: 1 A lightweight integrally formed magnesium alloy hub, characterized by comprising a left half hub (1) and a right half hub (2), the left half hub (1) and the right half hub (2) facing each other The two end faces of the cylindrical connecting piece (101) are respectively connected in the center; the opposite faces of the left half hub (1) and the right half hub (2) are integrally formed with multiple connecting components (3). The connecting assembly (3) is evenly arranged around the cylindrical connecting piece (101); the connecting assembly (3) includes a main magnesium alloy connecting rod (301), and both ends of the main magnesium alloy connecting rod (301) are connected to the The left half hub (1) and the right half hub (2) are integrally formed; the connecting assembly (3) also includes a secondary hub integrally formed with the left half hub (1) and the right half hub (2) Magnesium alloy connecting rod (302). 2 The lightweight integrally formed magnesium alloy wheel hub according to claim 1, wherein the middle section of the main magnesium alloy connecting rod (301) is provided with a first bending section (3011). 3 A lightweight integrally formed magnesium alloy wheel hub according to claim 2, wherein a main vertical connecting rod (101) is provided between the first bending section (3011) and the cylindrical connecting piece (101). 4). 4 A lightweight integrally formed magnesium alloy wheel hub according to claim 3, wherein the secondary magnesium alloy connecting rod (302) is provided with a second bending section (3021) at both ends. 5 A lightweight integrally formed magnesium alloy wheel hub according to claim 4, wherein a secondary vertical connecting rod (101) is provided between the second bending section (3021) and the cylindrical connecting piece (101). 401). 6 A lightweight integrally formed magnesium alloy wheel hub according to claim 5, wherein the surface of the cylindrical connector (101) is protruding with a corresponding connecting platform (1011), each of the connecting platforms (1011) ) Are respectively connected with the main vertical connecting rod (4) and the auxiliary vertical connecting rod (401) through corresponding bolts. 7 The lightweight integrally formed magnesium alloy wheel hub according to claim 1, wherein the main magnesium alloy connecting rod (301) is provided with a plurality of main weight reduction holes (3012). 8 The lightweight integrally formed magnesium alloy wheel hub according to claim 1, wherein the auxiliary magnesium alloy connecting rod (302) is provided with a plurality of auxiliary weight-reducing holes (3022). 9 The lightweight integrally formed magnesium alloy wheel hub according to claim 1, wherein an elastic member (303) is provided between the main magnesium alloy connecting rod (301) and the auxiliary magnesium alloy connecting rod (302). ). | [ZH CN212098268U]: 一种轻质一体成型式镁合金轮毂 技术领域 [0001]本实用新型属于轮毂技术领域，具体涉及一种轻质一体成型式镁合金轮毂。 背景技术 [0002]镁合金是以镁为基础加入其他元素组成的合金。其特点是:密度小（1.8g/cm3镁合 金左右），强度高，弹性模量大，散热好，消震性好，承受冲击载荷能力比铝合金大，耐有机物 和碱的腐蚀性能好。主要合金元素有铝、锌、锰、铈、钍以及少量错或镉等。目前使用最广的 是镁铝合金，其次是镁锰合金和镁锌错合金。主要用于航空、航天、运输、化工、火箭等工业 部门。在实用金属中是最轻的金属，镁的比重大约是铝的2/3,是铁的1/4。它是实用金属中 的最轻的金属，高强度、高刚性。镁合金是轮毂常用金属之一。轮毂是轮胎内廓轮钢通过立 柱连接的轮芯旋转部分，即支撑轮胎的中心装在轴上的金属部件。又叫轮圈、钢圈、轱辘、胎 铃。轮毂根据直径、宽度、成型方式、材料不同种类繁多。 [0003] 现有的技术中，公开号为CN205417011U的一种加强型轮毂，包括轮毂和轴套，轮毂 设置在轴套上，所述轮毂包括左半轮毂以及右半轮毂，所述左半轮毂的左侧形成左轮缘，左 半轮毂的右侧形成右连接端面，左半轮毂的中部形成左轮辋;右半轮毂的右侧形成右轮缘， 右半轮毂的左侧形成左连接端面，右半轮毂的中部形成右轮辋；左半轮毂和右半轮毂设置 在轴套上，所述左半轮毂的右连接端面和右半轮毂的左连接端面相抵靠，螺栓穿过右连接 端面和左连接端面将左半轮毂和右半轮毂固定连接在一起。 [0004]这种加强型轮毂虽然提高轮毂的支撑强度，螺栓连接两侧半轮毂的连接端面，方 便组装，但是只是简单的将螺栓右连接端面和左连接端面将左半轮毂和右半轮毂固定连接 在一起，在实际运动过程中，容易因为螺栓的松动而发生两半的轮毂分离的情况。 实用新型内容 [0005]本实用新型的目的是提供一种轻质的一体成型的镁合金轮毂，通过牢固的连接结 构和一体成型的连接方式，以解决两侧轮毂发生脱落的技术问题。 [0006]为了解决上述技术问题，本实用新型提供了一种轻质一体成型式镁合金轮毂:包 括左半轮毂和右半轮毂，所述左半轮毂和所述右半轮毂向对面中心分别连接有圆柱连接件 的两个端面； [0007]所述左半轮毂和所述右半轮毂相对面之间一体成型有多副连接组件，多副所述连 接组件绕于圆柱连接件均布设置； [0008]所述连接组件包括主镁合金连接杆，所述主镁合金连接杆两端分别与所述左半轮 毂和所述右半轮毂一体成型； [0009]所述连接组件还包括与所述左半轮毂和所述右半轮毂一体成型的副镁合金连接 杆。 [0010]进一步的，所述主镁合金连接杆中段设置有第一弯折段。 [0011]进一步的，所述副镁合金连接杆两端设置有第二弯折段。 [0012]进一步的，所述第一弯折段与圆柱连接件之间设置有主竖向连接杆。 [0013]进一步的，所述第二弯折段与圆柱连接件之间设置有副竖向连接杆。 [0014]进一步的，所述圆柱连接件的表面凸起有相应连接台，各所述连接台分别与主竖 向连接杆、副竖向连接杆通过相应螺栓连接。 [0015]进一步的，所述主镁合金连接杆上设置有若干主减重孔。 [0016]进一步的，所述副镁合金连接杆上设置有若干副减重孔。 [0017]进一步的，所述主镁合金连接杆与副镁合金连接杆之间设置有弹性件。 [0018]本实用新型的有益效果是，本实用新型的镁合金轮毂通过一体成型的主镁合金连 接杆和副主镁合金连接杆，能够增加左半轮毂和右半轮毂的结构稳定性，并且一体成型不 易裂开，增加左半轮毂和右半轮毂之间的连接稳定性。通过第一弯折段和第二弯折段，在轮 毂两侧出现颠簸时，弯折段能够通过弯折形变，减少轮毂硬性碰撞发生形变的情况。通过主 竖向连接杆和副竖向连接杆，增加左半轮毂和右半轮毂与圆柱连接件之间的连接强度。通 过主减重孔和副减重孔，减轻轮毂整体的重量，更为轻质。 [0019]本实用新型的其他特征和优点将在随后的中阐述，并且，部分地从 中变得显而易见，或者通过实施本实用新型而了解。本实用新型的目的和其他优点在说明 书、权利要求书以及附图中所特别指出的结构来实现和获得。 [0020]为使本实用新型的上述目的、特征和优点能更明显易懂，下文特举较佳实施例，并 配合所附附图，作详细说明如下。 附图说明 [0021]为了更清楚地说明本实用新型具体实施方式或现有技术中的技术方案，下面将对 具体实施方式或现有技术描述中所需要使用的附图作简单地介绍，显而易见地，下面描述 中的附图是本实用新型的一些实施方式，对于本领域普通技术人员来讲，在不付出创造性 劳动的前提下，还可以根据这些附图获得其他的附图。 [0022]图1是本实用新型的镁合金轮毂的立体图。 [0023] 图中： [0024] 1、左半轮毂；101、圆柱连接件；1011、连接台； [0025] 2、右半轮毂； [0026] 3、连接组件；301、主镁合金连接杆；3011、第一弯折段；3012、主减重孔；302、副镁 合金连接杆;3021、第二弯折段;3022、副减重孔;303、弹性件； [0027] 4、主竖向连接杆;401、副竖向连接杆。 具体实施方式 [0028]为使本实用新型实施例的目的、技术方案和优点更加清楚，下面将结合附图对本 实用新型的技术方案进行清楚、完整地描述，显然，所描述的实施例是本实用新型一部分实 施例，而不是全部的实施例。基于本实用新型中的实施例，本领域普通技术人员在没有做出 创造性劳动前提下所获得的所有其他实施例，都属于本实用新型保护的范围。 实施例 [0029]如图1所示，本实施例提供了一种轻质一体成型式镁合金轮毂，包括左半轮毂1和 右半轮毂2,所述左半轮毂1和所述右半轮毂2向对面中心分别连接有圆柱连接件101的两个 端面。在本实施例中，圆柱连接件101可以采用但不限于实心轴、空心轴、直轴和软轴等。 [0030]具体的，所述左半轮毂1和所述右半轮毂2相对面之间一体成型有多副连接组件3, 多副所述连接组件3绕于圆柱连接件101均布设置;所述连接组件3包括主镁合金连接杆 301，所述主镁合金连接杆301两端分别与所述左半轮毂1和所述右半轮毂2一体成型;所述 连接组件3还包括与所述左半轮毂1和所述右半轮毂2一体成型的副镁合金连接杆302。通过 一体成型在左半轮毂1和右半轮毂2之间的主镁合金连接杆301和副镁合金连接杆302,主镁 合金连接杆301的粗度大于副镁合金连接杆302,两根不同粗细的连接杆，增加两侧的轮毂 连接强度。同时，采用镁合金制成的主镁合金连接杆301和副镁合金连接杆302,质地较轻， 减轻轮毂的重量。 [0031]在本实施例中，所述主镁合金连接杆301与副镁合金连接杆302之间设置有弹性件 303；本实施例中的弹性件303可以采用但不限于各类弹簧、橡胶杆等，本实施例中采用橡胶 杆，能够增加主镁合金连接杆301与副镁合金连接杆302之间的连接稳定性。 [0032]在本实施例中，所述主镁合金连接杆301中段设置有第一弯折段3011,所述第一弯 折段3011与圆柱连接件101之间设置有主竖向连接杆4。通过中间段的第一弯折段3011,当 两侧的轮毂发生硬性形变时，第一弯折段3011能够发生轻微形变，减少主镁合金连接杆301 因为硬性形变时发生折断的情况，并且通过主竖向连接杆4,增加第一弯折段3011出的强 度，使整个主镁合金连接杆301的强度不会因为第一弯折段3011而降低。 [0033]在本实施例中，所述副镁合金连接杆302两端设置有第二弯折段3021,第二弯折段 3021与圆柱连接件101之间设置有副竖向连接杆。通过两侧的第二弯折段3021,当两侧的轮 毂发生硬性形变时，在两端第二弯折段3021也发生轻微形变，减少副镁合金连接杆302因为 硬性形变时发生折断的情况。与主镁合金连接杆301不同之处在于，第二弯折段3021在副镁 合金连接杆302的两端，吸收两侧的形变，中间段能够保持强度支撑两侧轮毂。通过副竖向 连接杆,增加第二弯折段3021出的强度，使整个副镁合金连接杆302的强度不会因为第二弯 折段3021而降低。 [0034]进一步，为了方便将主竖向连接杆4和副竖向连接杆401安装在圆柱连接件101上， 所述圆柱连接件101的表面凸起有相应连接台1011,各所述连接台1011分别与主竖向连接 杆4、副竖向连接杆401通过相应螺栓连接。 [0035] 在本实施例中，在主镁合金连接杆301上设置有若干主减重孔3012,主副镁合金连 接杆302上设置有若干副减重孔3022。通过两个减重孔，能够减轻主镁合金连接杆301和副 镁合金连接的重量，从而减轻整个轮毂的重量，达到轻型的目的。主减重孔3012和副减重孔 3022的形状可以采用但不限于腰形孔、圆形孔、多边形孔等，在本实施例中，主减重孔3012 和副减重孔3022的形状采用腰形孔。 [0036]综上所述，本实施例的镁合金轮毂通过一体成型的主镁合金连接杆301和副主镁 合金连接杆301,能够增加左半轮毂1和右半轮毂2的结构稳定性，并且一体成型不易裂开， 增加左半轮毂1和右半轮毂2之间的连接稳定性。通过中间段的第一弯折段3011,当两侧的 轮毂发生硬性形变时，第一弯折段3011能够发生轻微形变,减少主镁合金连接杆301因为硬 性形变时发生折断的情况，并且通过主竖向连接杆4,增加第一弯折段3011出的强度，使整 个主镁合金连接杆301的强度不会因为第一弯折段3011而降低。通过两侧的第二弯折段 3021，当两侧的轮毂发生硬性形变时，在两端第二弯折段3021也发生轻微形变，减少副镁合 金连接杆302因为硬性形变时发生折断的情况。通过主竖向连接杆4和副竖向连接杆401，增 加左半轮毂1和右半轮毂2与圆柱连接件101之间的连接强度。通过副竖向连接杆401，增加 第二弯折段3021出的强度，使整个副镁合金连接杆302的强度不会因为第二弯折段3021而 降低。通过主减重孔3012和副减重孔3022，减轻轮毂整体的重量，更为轻质。 [0037]本申请中选用的各个器件均为通用标准件或本领域技术人员知晓的部件,其结构 和原理都为本技术人员均可通过技术手册得知或通过常规实验方法获知。 [0038]在本实用新型实施例的描述中，除非另有明确的规定和限定，术语“安装”、“相 连”、“连接”应做广义理解，例如，可以是固定连接，也可以是可拆卸连接,或一体地连接；可 以是机械连接，也可以是电连接；可以是直接相连，也可以通过中间媒介间接相连,可以是 两个元件内部的连通。对于本领域的普通技术人员而言，可以具体情况理解上述术语在本 实用新型中的具体含义。 [0039] 在本实用新型的描述中，需要说明的是，术语“中心”、“上”、“下”、“左”、“右”、“竖 直”、“水平”、“内”、“外”等指示的方位或位置关系为基于附图所示的方位或位置关系，仅是 为了便于描述本实用新型和简化描述，而不是指示或暗示所指的装置或元件必须具有特定 的方位、以特定的方位构造和操作，因此不能理解为对本实用新型的限制。此外，术语“第 一”、“第二”、“第三”仅用于描述目的，而不能理解为指示或暗示相对重要性。 [0040]以上述依据本实用新型的理想实施例为启示,通过上述的说明内容，相关工作人 员完全可以在不偏离本项实用新型技术思想的范围内，进行多样的变更以及修改。本项实 用新型的技术性范围并不局限于上的内容，必须要根据权利要求范围来确定其技术 性范围。 [EN CN212098268U]: The technical field of a lightweight integrally formed magnesium alloy wheel hub [0001] This utility model belongs to the technical field of wheel hubs, and specifically relates to a lightweight integrally formed magnesium alloy wheel hub. Background technique [0002] Magnesium alloys are alloys based on magnesium and other elements added. Its characteristics are: low density (about 1.8g/cm3 magnesium alloy), high strength, large elastic modulus, good heat dissipation, good shock absorption, greater impact load capacity than aluminum alloy, and good resistance to organics and alkali corrosion. The main alloying elements are aluminum, zinc, manganese, cerium, thorium, and a small amount of aluminum or cadmium. At present, the most widely used is magnesium aluminum alloy, followed by magnesium manganese alloy and magnesium zinc aluminum alloy. Mainly used in aviation, aerospace, transportation, chemical, rocket and other industrial sectors. It is the lightest metal among practical metals. The specific gravity of magnesium is about 2/3 of that of aluminum and 1/4 of that of iron. It is the lightest metal among practical metals, with high strength and high rigidity. Magnesium alloy is one of the commonly used metals for wheel hubs. The wheel hub is the rotating part of the wheel core connected by the column of the inner wheel steel of the tire, that is, the metal part that supports the center of the tire and is mounted on the shaft. Also called rim, steel rim, wheel, tire bell. There are many types of wheels according to the diameter, width, molding method, and material. [0003] In the prior art, a reinforced hub with the publication number CN205417011U includes a hub and a sleeve, the hub is arranged on the sleeve, the hub includes a left half hub and a right half hub, the left half hub The left side of the left half of the hub forms the left rim, the right side of the left half of the hub forms the right connecting end surface, the middle of the left half of the hub forms the left rim; the right side of the right half of the hub forms the right rim, and the left side of the right half of the hub forms the left connecting end. The middle of the half hub forms the right rim; the left half hub and the right half hub are arranged on the sleeve, the right connecting end surface of the left half hub abuts against the left connecting end surface of the right half hub, and the bolt passes through the right connecting end surface and the left connection The end face fixedly connects the left half hub and the right half hub together. [0004] Although this kind of reinforced hub improves the support strength of the hub and connects the connecting end faces of the half hubs on both sides with bolts, which is convenient for assembly, it simply fixes the left half hub and the right half hub by simply fixing the right and left connecting end faces of the bolts. Connected together, in the actual movement process, the two halves of the hub are likely to separate due to the loosening of the bolts. Utility model content [0005] The purpose of the present utility model is to provide a lightweight integrally formed magnesium alloy wheel hub, through a solid connection structure and an integrally formed connection method, to solve the technical problem of the wheel hubs on both sides falling off. [0006] In order to solve the above technical problems, the present utility model provides a lightweight integrally formed magnesium alloy hub: including a left half hub and a right half hub, the left half hub and the right half hub are respectively connected to the opposite center There are two end faces of cylindrical connectors; [0007] A plurality of connecting components are integrally formed between the opposite surfaces of the left half hub and the right half of the hub, and the plurality of connecting assemblies are evenly distributed around the cylindrical connecting piece; [0008] The connecting assembly includes a main magnesium alloy connecting rod, and both ends of the main magnesium alloy connecting rod are respectively integrally formed with the left half hub and the right half hub; [0009] The connecting assembly also includes a secondary magnesium alloy connecting rod integrally formed with the left half hub and the right half hub. [0010] Further, the middle section of the main magnesium alloy connecting rod is provided with a first bending section. [0011] Further, the secondary magnesium alloy connecting rod is provided with a second bending section at both ends. [0012] Further, a main vertical connecting rod is provided between the first bending section and the cylindrical connector. [0013] Further, a secondary vertical connecting rod is provided between the second bending section and the cylindrical connecting piece. [0014] Further, the surface of the cylindrical connector is protruded with a corresponding connecting platform, and each of the connecting platforms is respectively connected with the main vertical connecting rod and the auxiliary vertical connecting rod by corresponding bolts. [0015] Further, the main magnesium alloy connecting rod is provided with a number of main weight reduction holes. [0016] Further, the auxiliary magnesium alloy connecting rod is provided with a number of auxiliary weight reduction holes. [0017] Further, an elastic member is provided between the main magnesium alloy connecting rod and the auxiliary magnesium alloy connecting rod. [0018] The beneficial effect of the present utility model is that the magnesium alloy hub of the present utility model can increase the structural stability of the left half hub and the right half hub through the integrally formed main magnesium alloy connecting rod and the auxiliary main magnesium alloy connecting rod, and The one-piece molding is not easy to split, increasing the stability of the connection between the left half hub and the right half hub. Through the first bending section and the second bending section, when bumps occur on both sides of the wheel hub, the bending section can be deformed through bending, thereby reducing the deformation of the hub due to rigid collision. Through the main vertical connecting rod and the auxiliary vertical connecting rod, the connection strength between the left half hub and the right half hub and the cylindrical connector is increased. Through the main weight-reducing hole and the auxiliary weight-reducing hole, the overall weight of the wheel hub is reduced, and the weight is lighter. [0019] Other features and advantages of the present utility model will be described in the following, and partly become obvious from them, or understood by implementing the present utility model. The purpose and other advantages of the utility model are realized and obtained by the structures specifically pointed out in the description, claims and drawings. [0020] In order to make the above-mentioned objects, features and advantages of the present utility model more obvious and understandable, the following is a detailed description of preferred embodiments and accompanying drawings. Description of the drawings [0021] In order to more clearly illustrate the specific embodiments of the present utility model or the technical solutions in the prior art, the following will briefly introduce the specific embodiments or the accompanying drawings that need to be used in the description of the prior art. Obviously, the following The drawings in the description are some embodiments of the present invention. For those of ordinary skill in the art, other drawings can be obtained based on these drawings without creative work. [0022] FIG. 1 is a perspective view of the magnesium alloy wheel hub of the present invention. [0023] In the figure: [0024] 1. Left half wheel hub; 101, cylindrical connector; 1011, connecting platform; [0025] 2. Right half wheel hub; [0026] 3. Connecting components; 301, the main magnesium alloy connecting rod; 3011, the first bending section; 3012, the main weight reduction hole; 302, the auxiliary magnesium alloy connecting rod; 3021, the second bending section; 3022, vice Weight-reducing hole; 303, elastic piece; [0027] 4. The main vertical connecting rod; 401, the auxiliary vertical connecting rod. Detailed ways [0028] In order to make the purpose, technical solutions and advantages of the embodiments of the utility model clearer, the technical solutions of the utility model will be described clearly and completely in conjunction with the accompanying drawings. Obviously, the described embodiments are part of the utility model. Examples, not all examples. Based on the embodiments of the present utility model, all other embodiments obtained by those of ordinary skill in the art without creative work shall fall within the protection scope of the present utility model. Example [0029] As shown in FIG. 1, this embodiment provides a lightweight integrally formed magnesium alloy hub, including a left half hub 1 and a right half hub 2, the left half hub 1 and the right half hub 2 The two end faces of the cylindrical connecting piece 101 are respectively connected to the center of the opposite face. In this embodiment, the cylindrical connecting member 101 can adopt, but is not limited to, a solid shaft, a hollow shaft, a straight shaft, a flexible shaft, and the like. [0030] Specifically, the left half hub 1 and the right half hub 2 are integrally formed with multiple connecting assemblies 3, and multiple connecting assemblies 3 are evenly distributed around the cylindrical connecting member 101; The connecting assembly 3 includes a main magnesium alloy connecting rod 301. Both ends of the main magnesium alloy connecting rod 301 are integrally formed with the left half hub 1 and the right half hub 2 respectively; the connecting assembly 3 also includes The left half hub 1 and the right half hub 2 are integrally formed with a secondary magnesium alloy connecting rod 302. By integrally forming the main magnesium alloy connecting rod 301 and the auxiliary magnesium alloy connecting rod 302 between the left half hub 1 and the right half hub 2, the thickness of the main magnesium alloy connecting rod 301 is larger than that of the auxiliary magnesium alloy connecting rod 302, and the two are different Thick and thin connecting rods increase the connection strength of the hubs on both sides. At the same time, the main magnesium alloy connecting rod 301 and the auxiliary magnesium alloy connecting rod 302 made of magnesium alloy are lighter in texture and reduce the weight of the wheel hub. [0031] In this embodiment, an elastic member 303 is provided between the main magnesium alloy connecting rod 301 and the auxiliary magnesium alloy connecting rod 302; the elastic member 303 in this embodiment can be, but not limited to, various types of springs and rubber. Rods, etc., in this embodiment, a rubber rod is used, which can increase the connection stability between the main magnesium alloy connecting rod 301 and the auxiliary magnesium alloy connecting rod 302. [0032] In this embodiment, the middle section of the main magnesium alloy connecting rod 301 is provided with a first bending section 3011, and a main vertical connecting rod 4 is provided between the first bending section 3011 and the cylindrical connector 101. . Through the first bending section 3011 of the middle section, when the wheel hubs on both sides undergo hard deformation, the first bending section 3011 can be slightly deformed, reducing the main magnesium alloy connecting rod 301 from breaking due to hard deformation, and passing The main vertical connecting rod 4 increases the strength of the first bending section 3011, so that the strength of the entire main magnesium alloy connecting rod 301 will not be reduced due to the first bending section 3011. [0033] In this embodiment, the secondary magnesium alloy connecting rod 302 is provided with a second bending section 3021 at both ends, and a secondary vertical connecting rod is provided between the second bending section 3021 and the cylindrical connector 101. Through the second bending section 3021 on both sides, when the wheel hub on both sides undergoes hard deformation, the second bending section 3021 at both ends also undergoes slight deformation, reducing the situation that the auxiliary magnesium alloy connecting rod 302 is broken due to the hard deformation. . The difference from the main magnesium alloy connecting rod 301 is that the second bending section 3021 is at the two ends of the secondary magnesium alloy connecting rod 302 to absorb the deformation on both sides, and the middle section can maintain the strength to support the wheel hubs on both sides. Through the auxiliary vertical connecting rod, the strength of the second bending section 3021 is increased, so that the strength of the entire auxiliary magnesium alloy connecting rod 302 will not be reduced by the second bending section 3021. [0034] Further, in order to facilitate the installation of the main vertical connecting rod 4 and the auxiliary vertical connecting rod 401 on the cylindrical connecting piece 101, the surface of the cylindrical connecting piece 101 is protruded with a corresponding connecting platform 1011, and each of the connecting platforms 1011 is respectively connected with the main vertical connecting rod 4 and the auxiliary vertical connecting rod 401 by corresponding bolts. [0035] In this embodiment, the main magnesium alloy connecting rod 301 is provided with a number of main weight-reducing holes 3012, and the main and auxiliary magnesium alloy connecting rods 302 are provided with a number of auxiliary weight-reducing holes 3022. Through the two weight-reducing holes, the weight of the main magnesium alloy connecting rod 301 and the auxiliary magnesium alloy connection can be reduced, thereby reducing the weight of the entire wheel hub and achieving the purpose of lightness. The shape of the main weight-reducing hole 3012 and the auxiliary weight-reducing hole 3022 can be, but not limited to, a waist-shaped hole, a circular hole, a polygonal hole, etc. In this embodiment, the shape of the main weight-reducing hole 3012 and the auxiliary weight-reducing hole 3022 are adopted Waist hole. [0036] In summary, the magnesium alloy hub of this embodiment can increase the structural stability of the left half hub 1 and the right half hub through the integrally formed main magnesium alloy connecting rod 301 and the auxiliary main magnesium alloy connecting rod 301, In addition, the integral molding is not easy to crack, and the connection stability between the left half hub 1 and the right half hub 2 is increased. Through the first bending section 3011 of the middle section, when the hubs on both sides undergo hard deformation, the first bending section 3011 can be slightly deformed, reducing the main magnesium alloy connecting rod 301 due to hard deformation. Fracture occurs during sexual deformation, and through the main vertical connecting rod 4, the strength of the first bending section 3011 is increased, so that the strength of the entire main magnesium alloy connecting rod 301 will not be reduced by the first bending section 3011. Through the second bending section 3021 on both sides, when the wheel hubs on both sides undergo hard deformation, the second bending section 3021 at both ends also undergoes slight deformation, which reduces the situation that the auxiliary magnesium alloy connecting rod 302 is broken due to hard deformation. . Through the main vertical connecting rod 4 and the auxiliary vertical connecting rod 401, the connection strength between the left half hub 1 and the right half hub 2 and the cylindrical connector 101 is increased. Through the auxiliary vertical connecting rod 401, the strength of the second bending section 3021 is increased, so that the strength of the entire auxiliary magnesium alloy connecting rod 302 will not be reduced due to the second bending section 3021. Through the main weight-reducing hole 3012 and the auxiliary weight-reducing hole 3022, the weight of the entire wheel hub is reduced, and the weight is lighter. [0037] Each device selected in this application is a general standard component or a component known to those skilled in the art, and its structure and principle are all known to those skilled in the art through technical manuals or through conventional experimental methods. [0038] In the description of the embodiments of the present invention, unless otherwise clearly specified and limited, the terms "installation", "connection", and "connection" should be understood in a broad sense, for example, it can be a fixed connection, or it can be a fixed connection. Detachable connection, or integral connection; it can be a mechanical connection or an electrical connection; it can be directly connected or indirectly connected through an intermediate medium, and it can be the internal communication between two components. For those of ordinary skill in the art, the specific meaning of the above-mentioned terms in the present utility model can be understood under specific circumstances. [0039] In the description of the present invention, it should be noted that the terms "center", "upper", "lower", "left", "right", "vertical", "horizontal", "inner", The orientation or positional relationship indicated by "outside" is based on the orientation or positional relationship shown in the drawings, which is only for the convenience of describing the utility model and simplifying the description, and does not indicate or imply that the device or element referred to must have a specific orientation , It is constructed and operated in a specific orientation, so it cannot be understood as a limitation of the present utility model. In addition, the terms "first", "second", and "third" are only used for descriptive purposes, and cannot be understood as indicating or implying relative importance. [0040] Taking the above-mentioned ideal embodiment according to the present utility model as inspiration, through the above-mentioned description content, relevant staff can make various changes and modifications within the scope of the technical idea of this utility model. The technical scope of this utility model is not limited to the above content, and its technical scope must be determined according to the scope of the claims.
[DE DE102019208977A1]: Radlagersicherungselement | [DE DE102019208977A1]: Ein Radlagersicherungselement (1) zur Axialsicherung eines Radlagers (2) einer Kraftfahrzeugradaufhängung an einem Bauteil (3) mit einer korrespondierenden Ausnehmung (5) zur Aufnahme des Radlagers (2) umfasst einen Ringabschnitt (8) zur axialen Abstützung an dem Bauteil (3) in Fügerichtung (F) des Radlagersicherungselements (1), und eine oder mehrere Laschen (9), die von dem Ringabschnitt (8) in Fügerichtung (F) des Radlagersicherungselements (1) axial abstehen, um den Außenumfang (11) des Radlagers (2) axial zu übergreifen. Die Laschen (9) weisen an ihren dem Ringabschnitt (8) gegenüberliegenden freien Ende jeweils einen Rasthaken (12) zum Verrasten mit einer Stirnseite (13) des Radlagers (2) auf, zur axialen Abstützung des Radlagersicherungselements (1) an dem Radlager (2) entgegen der Fügerichtung (F) des Radlagersicherungselements (1). Ferner sind die Laschen (9) radial federelastisch ausgebildet, um bei Kontakt des Rasthakens (12) mit dem Außenumfang (11) des Radlagers (2) nach außen zu schwenken. | DE102019208977A1 | 2020-12-24 | DE102019208977A | 2019-06-19 | DE102019208977A, 2019-06-19 | DE102019208977A1: 2020-12-24 | VOLKSWAGEN AG | JAZBEC ADRIJAN | B60B27/02: I | B60B27/0078: I B60B2310/307: A F16C35/045: A F16C35/077: I F16C2326/02: A |  |  | [DE DE102019208977A1]: Radlagersicherungselement (1) zur Axialsicherung eines Radlagers (2) einer Kraftfahrzeugradaufhängung an einem Bauteil (3) mit einer korrespondierenden Ausnehmung (5) zur Aufnahme des Radlagers (2), gekennzeichnet durch einen Ringabschnitt (8) zur axialen Abstützung an dem Bauteil (3) in Fügerichtung (F) des Radlagersicherungselements (1), und eine oder mehrere Laschen (9), die von dem Ringabschnitt (8) in Fügerichtung (F) des Radlagersicherungselements (1) axial abstehen, um den Außenumfang (11) des Radlagers (2) axial zu übergreifen, wobei die Laschen (9) an ihren dem Ringabschnitt (8) gegenüberliegenden freien Ende jeweils einen Rasthaken (12) zum Verrasten mit einer Stirnseite (13) des Radlagers (2) aufweisen, zur axialen Abstützung des Radlagersicherungselements (1) an dem Radlager (2) entgegen der Fügerichtung (F) des Radlagersicherungselements (1), und wobei die Laschen (9) radial federelastisch ausgebildet sind, um bei Kontakt des Rasthakens (12) mit dem Außenumfang (11) des Radlagers (2) nach außen zu schwenken. Radlagersicherungselement (1) zur Axialsicherung eines Radlagers (2) nach Anspruch 1, dadurch gekennzeichnet, dass die mindestens eine Lasche (9) an eine Innenkante (14) des Ringabschnitts (8) anschließt. Radlagersicherungselement (1) zur Axialsicherung eines Radlagers (2) nach Anspruch 1 oder 2, dadurch gekennzeichnet, dass im Anschlussbereich der jeweiligen Lasche (9) an den Ringabschnitt (8) der Ringabschnitt (8) sich radial nach außen über die Lasche (9) hi nauserstreckt. Radlagersicherungselement (1) zur Axialsicherung eines Radlagers (2) nach einem der Ansprüche 1 bis 3, dadurch gekennzeichnet, dass die jeweilige Lasche (9) über einen gekrümmten Bogenabschnitt (15) in den Ringabschnitt (8) übergeht. Radlagersicherungselement (1) zur Axialsicherung eines Radlagers (2) nach einem der Ansprüche 1 bis 4, dadurch gekennzeichnet, dass der Ringabschnitt (8) axial geschlitzt ist. Radlagersicherungselement (1) zur Axialsicherung eines Radlagers (2) nach einem der Ansprüche 1 bis 5, dadurch gekennzeichnet, dass ein Längsschlitz (10) sich axial durch eine Lasche (9) sowie den Ringabschnitt (8) erstreckt. Bauteil (3), insbesondere Schwenklager, für eine Kraftfahrzeugradaufhängung mit einem Radlager (2), welches mittels eines Radlagersicherungselements (1) nach einem der vorgenannten Ansprüche an dem Bauteil (3) festgelegt ist, wobei das Bauteil (3) eine Ausnehmung (5) mit einer Innenumfangsfläche (6) zur Aufnahme des Radlagers (2) ausbildet, und wobei die Innenumfangsfläche (6) der Ausnehmung (5) Längsnuten (7) in Fügerichtung (F) des Radlagersicherungselements (1) zur Aufnahme der Laschen (9) des Radlagersicherungselements (9) aufweist. Bauteil (3) für eine Kraftfahrzeugradaufhängung mit einem Radlager (2) nach Anspruch 7, dadurch gekennzeichnet, dass das Radlager (2) mit dem Bauteil (3) verschraubt ist, wobei vorzugsweise eine Verschraubung mit dem Bauteil (3) mittels ein oder zwei Schraubbolzen (19) vorgenommen ist. Bauteil (3) für eine Kraftfahrzeugradaufhängung mit einem Radlager (2) nach Anspruch 7 oder 8, dadurch gekennzeichnet, dass das Radlager (2) mit seinem Außenumfang (11) mit Preßsitz in der Ausnehmung (5) des Bauteils (3) aufgenommen ist, wobei zwischen dem Außenumfang (11) des Radlagers (2) und der Innenumfangsfläche (6) der Ausnehmung (5) des Bauteils (3) eine Presspassung vorgesehen ist. Bauteil (3) für eine Kraftfahrzeugradaufhängung mit einem Radlager (2) nach einem der Ansprüche 7 bis 9, dadurch gekennzeichnet, dass ein Raddrehzahlsensor (17) an dem Bauteil (3) befestigt ist, welcher sich mit einem Sensorabschnitt (16) durch den Längsschlitz (10) des Radlagersicherungselements (1) hindurch erstreckt. [EN DE102019208977A1]: Wheel bearing securing element (1) for axially securing a wheel bearing (2) of a motor vehicle wheel suspension on a component (3) with a corresponding recess (5) for receiving the wheel bearing (2), marked by a ring section (8) for axial support on the component (3) in the joining direction (F) of the wheel bearing securing element (1), and one or more tabs (9) which protrude axially from the ring section (8) in the joining direction (F) of the wheel bearing securing element (1) in order to axially overlap the outer circumference (11) of the wheel bearing (2), the tabs (9) each having a locking hook (12) at their free end opposite the ring section (8) for locking with an end face (13) of the wheel bearing (2) for axially supporting the wheel bearing securing element (1) on the wheel bearing (2) ) against the joining direction (F) of the wheel bearing securing element (1), and wherein the tabs (9) are designed to be radially resilient in order to pivot outward when the locking hook (12) makes contact with the outer circumference (11) of the wheel bearing (2). Wheel bearing securing element (1) for axially securing a wheel bearing (2) according to Claim 1, characterizedthat the at least one tab (9) connects to an inner edge (14) of the ring section (8). Wheel bearing securing element (1) for axially securing a wheel bearing (2) according to Claim 1 or 2, characterizedthat in the connection area of ​​the respective tab (9) to the ring section (8), the ring section (8) extends radially outward over the tab (9). Wheel bearing securing element (1) for axially securing a wheel bearing (2) according to one of the Claims 1 to 3, characterizedthat the respective tab (9) merges into the ring section (8) via a curved arcuate section (15). Wheel bearing securing element (1) for axially securing a wheel bearing (2) according to one of the Claims 1 to 4, characterizedthat the ring section (8) is axially slotted. Wheel bearing securing element (1) for axially securing a wheel bearing (2) according to one of the Claims 1 to 5, characterizedthat a longitudinal slot (10) extends axially through a tab (9) and the ring section (8). Component (3), in particular swivel bearing, for a motor vehicle wheel suspension with a wheel bearing (2) which is fixed on the component (3) by means of a wheel bearing securing element (1) according to one of the preceding claims, wherein the component (3) forms a recess (5) with an inner circumferential surface (6) for receiving the wheel bearing (2), and wherein the inner peripheral surface (6) of the recess (5) has longitudinal grooves (7) in the joining direction (F) of the wheel bearing securing element (1) for receiving the tabs (9) of the wheel bearing securing element (9). Component (3) for a motor vehicle suspension with a wheel bearing (2) Claim 7, characterizedthat the wheel bearing (2) is screwed to the component (3), preferably screwing to the component (3) by means of one or two screw bolts (19). Component (3) for a motor vehicle suspension with a wheel bearing (2) Claim 7 or 8, characterizedthat the wheel bearing (2) with its outer circumference (11) is received with a press fit in the recess (5) of the component (3), wherein between the outer circumference (11) of the wheel bearing (2) and the inner circumferential surface (6) of the recess ( 5) of the component (3) a press fit is provided. Component (3) for a motor vehicle suspension with a wheel bearing (2) according to one of the Claims 7 to 9, characterizedthat a wheel speed sensor (17) is attached to the component (3), which extends with a sensor section (16) through the longitudinal slot (10) of the wheel bearing securing element (1). | [DE DE102019208977A1]: Die Erfindung bezieht sich auf das Gebiet der Fahrzeugtechnik und hier insbesondere auf die Befestigung eines Radlagers einer Kraftfahrzeugradaufhängung an einem Bauteil mit einer korrespondierenden Ausnehmung zur Aufnahme des Radlagers. Zur Befestigung eines Radlagers an einem Schwenklager oder dergleichen sind bauartbedingt eine Vielzahl von technischen Lösungen bekannt. Aufgrund seines Einsatzzwecks müssen über diese Schnittstelle sowohl Axialkräfte als auch Biegekräfte, d.h. Kräfte quer zur Axialrichtung abgestützt werden. Für Radlagerbefestigungen vom Typ, bei welchen das Radlager in einer korrespondierenden Ausnehmung aufgenommen wird, sind verschiedene Lösungsansätze bekannt, welche nachfolgend kurz erläutert werden sollen. Eine erste Möglichkeit besteht darin, das Radlager in der Ausnehmung zu verpressen. DE 100 18 799 A1 beschreibt in diesem Zusammenhang einen Zahnring mit elastischen Zähnen, welcher vor Montage des Radlagers in der Ausnehmung auf den Außenumfang des Radlagers aufgepresst wird. Beim anschließenden Einpressen des Radlagers in die Ausnehmung verrasten die Zähne mit einem am Innenumfang der Ausnehmung vorgesehenen Hinterschnitt. Hierdurch erfolgt eine Sicherung sowohl in Fügerichtung wie auch in Gegenrichtung. Die Ausbildung der hinterschnittenen Fläche am Innenumfang ist jedoch aufwändig. Weiterhin ist aus DE 199 18 351 A1 bekannt, zwischen dem Außenumfang des Radlagers und dem Innenumfang der Ausnehmung eine Montagehülse anzuordnen. Die Montagehülse umgreift die beiden Stirnenden des Radlagers und weist ferner einen Radialvorsprung zur Axialabstützung gegen eine außenseitige Stirnwand des die Ausnehmung aufweisenden Bauteils auf. Zur Axialsicherung in Gegenrichtung ist auf den Außenumfang der Montagehülse eine Mutter aufgeschraubt, welche sich gegen das Bauteil abstützt. Aufgrund des relativ großen Durchmessers sind Herstellung und Montage der Mutter jedoch aufwändig. Eine weitere Möglichkeit zur Befestigung des Radlagers besteht in dessen Verschraubung mit dem die Ausnehmung aufweisenden Bauteil. Um die Ausnehmung herum ist dementsprechend an dem Bauteil ein Flanschabschnitt ausgebildet, gegen welchen das Radlager verspannt wird. Eine solche herkömmliche Befestigung mit vier Schraubbolzen ist aus DE 102 12 873 C5 bekannt. Weiterhin ist aus EP 2 697 083 B1 eine Befestigung mit Hilfe von drei Schraubbolzen bekannt. Aufgrund der in der Befestigungsschnittstelle wirkenden Querkräfte und der damit verbundenen elastischen Ovalisierung der Aufnahme kann die Anzahl von drei Befestigungsstellen, welche im Hinblick auf eine Verminderung des Bauteilgewichts sowie den Montageaufwand wünschenswert wäre, jedoch nicht unterschritten werden, es sei denn, der die Ausnehmung umgebende Bereich würde deutlich massiver ausgebildet werden, was allerdings wiederum auf Kosten des Gesamtgewichts ginge. Vor diesem Hintergrund liegt der Erfindung die Aufgabe zugrunde, technische Alternativen zur Festlegung eines Radlagers an einem Bauteil mit einer korrespondierenden Ausnehmung zur Aufnahme des Radlagers aufzuzeigen, welche sowohl im Hinblick auf die Montage, den Fertigungsaufwand und das Bauteilgewicht günstig ist. Diese Aufgabe wird durch ein Radlagersicherungselement zur Axialsicherung eines Radlagers einer Kraftfahrzeugradaufhängung an einem Bauteil mit einer korrespondierenden Ausnehmung zur Aufnahme des Radlagers mit den Merkmalen von Patentanspruch 1 gelöst. Das erfindungsgemäße Radlagersicherungselement umfasst einen Ringabschnitt zur axialen Abstützung an dem Bauteil in Fügerichtung des Radlagersicherungselements, und eine oder mehrere Laschen, die von dem Ringabschnitt in Fügerichtung des Radlagersicherungselements axial abstehen, um den Außenumfang des Radlagers axial zu übergreifen, wobei die Laschen an ihren dem Ringabschnitt gegenüberliegenden freien Ende jeweils einen Rasthaken zum Verrasten mit einer Stirnseite des Radlagers aufweisen, zur axialen Abstützung des Radlagersicherungselements an dem Radlager entgegen der Fügerichtung des Radlagersicherungselements, und wobei die Laschen radial federelastisch ausgebildet sind, um bei Kontakt des Rasthakens mit dem Außenumfang des Radlagers nach außen zu schwenken. Die erfindungsgemäße Lösung ermöglicht bei geringem Herstellungsaufwand und geringem Bauteilgewicht eine einfache und stabile Festlegung des Radlagers an einem Bauteil wie einem Schwenklager einer Kraftfahrzeugradaufhängung. Die korrekte Montage lässt sich anhand der Verrastung der Rasthaken von außen gut erkennen. Das Radlagersicherungselement ermöglicht eine Lagewahrung innerhalb der Ausnehmung, die bei auftretenden Querkräften, bei denen das Radlager entlang der Querachse Y der Kraftfahrzeugs belastet wird. Ferner ermöglicht das Radlagersicherungselement eine Lagewahrung bei um die Längsachse X des Kraftfahrzeugs auftretenden Kräften, die eine Relativverdrehung des Radlagers um die Fahrzeuglängsachse provozieren können (problematisch bei Entlastung in Verbindung mit Radlager-Knackgeräuschen). Bei Radlagerbefestigungen mit Schraubbolzen können durch die Laschen des Radlagersicherungselements Schraubpositionen substituiert werden und damit Schraubbolzen eingespart werden, so dass eine Verschraubung mit weniger als zwei Schraubbolzen möglich wird. Zudem können hierdurch Abstützpositionen realisiert werden, an welchen ein Schraubbolzen nicht verbaut werden kann. Es ist jedoch zu betonen, dass der Einsatz des Radlagersicherungselements unabhängig von einer Befestigung mit Hilfe von Schraubbolzen ist, also auch in einem anderen Kontext einsetzbar ist, wie beispielsweise bei Radlagern, welche auf andere Art und Weise zusätzlich am Bauteil fixiert werden. Die kann beispielsweise mit Hilfe eines Pressverbands oder unter Zuhilfenahme anderer Befestigungsmittel erfolgen. In Abhängigkeit von der Belastung ist eine Radlagerfixierung auch nur mittels des Radlagersicherungselements möglich. Besondere Ausführungsformen der Erfindung sind Gegenstand weiterer Patentansprüche. So kann beispielsweise die mindestens eine Lasche derart an dem Radlagersicherungselement vorgesehen sein, dass diese an eine Innenkante des Ringabschnitts anschließt. Hierdurch wird ein günstiger Kraftfluss bei der Abstützung von Zugkräften in der Lasche zum die Ausnehmung aufweisen Bauteil hin erzielt. Dazu kann sich der Ringabschnitt insbesondere im Anschlussbereich der jeweiligen Lasche an den Ringabschnitt radial über die Lasche hinauserstrecken. Zudem lässt sich das Radlagersicherungselement so recht einfach aus einer Blechplatine herstellen. Gemäß einer weiteren vorteilhaften Ausführungsform geht die jeweilige Lasche über einen gekrümmten Bogenabschnitt in den Ringabschnitt über. Hierdurch wird eine gewissen Elastizität in Axialrichtung erzielt, welche einen Toleranzausgleich im Hinblick auf die Montageposition sowie axial einen Preßsitz ermöglicht. Weiterhin kann der Ringabschnitt axial geschlitzt sein, um die Montage in der Ausnehmung zu erleichtern. Insbesondere kann sich ein Längsschlitz axial durch eine Lasche sowie den Ringabschnitt erstrecken, um beispielsweise eine Freimachung für einen Raddrehzahlsensor bereitzustellen. Weiterhin wird Bauteil, insbesondere Schwenklager, für eine Kraftfahrzeugradaufhängung mit einem Radlager vorgeschlagen, welches mittels eines Radlagersicherungselements der vorgenannten Art an dem Bauteil festgelegt ist. Dabei bildet das Bauteil eine Ausnehmung mit einer Innenumfangsfläche zur Aufnahme des Radlagers aus, wobei die Innenumfangsfläche der Ausnehmung Längsnuten in Fügerichtung des Radlagersicherungselements zur Aufnahme der Laschen des Radlagersicherungselements aufweist. Zwischen den Laschen kann das Radlager beispielsweise durch einen Pressverband in der Ausnehmung festgelegt sein. Gemäß einer weiteren vorteilhaften Ausführungsform ist das Radlager mit dem Bauteil verschraubt, wobei vorzugsweise eine Verschraubung mit dem Bauteil mittels lediglich ein oder zwei Schraubbolzen vorgenommen ist, um Gewicht und Montageaufwand einzusparen. Über das Radlagersicherungselement kann insbesondere bei Werkstoffpaarungen mit unterschiedlichen Wärmedehnungseigenschaften ein zusätzlicher Befestigungseffekt erzielt werden. Dies ist beispielsweise bei Schwenklagern aus einer Aluminiumlegierung von Vorteil, wenn die außenseitigen Strukturen des Radlagers aus Festigkeitsgründen beispielsweise aus Stahl gefertigt sind. Hier ergänzen sich das Radlagersicherungselement und eine Schraubbolzenbefestigung gegenseitig. Das Radlager kann alternativ oder ergänzend mit seinem Außenumfang mit Preßsitz in der Ausnehmung des Bauteils aufgenommen sein, wobei zwischen dem Außenumfang des Radlagers und der Innenumfangsfläche der Ausnehmung des Bauteils eine Presspassung vorgesehen ist. Auch hier wird über das Radlagersicherungselement ein ergänzender Axialsicherungseffekt erzielt. Ferner kann an dem die Ausnehmung aufweisenden Bauteil ein Raddrehzahlsensor angeordnet sein, welcher Raddrehzahlinformationen beispielsweise für die Fahrzeugsteuerung, beispielsweise für ein Antiblockiersystem oder elektronisches Stabilitätsprogramm liefert. In einer vorteilhaften Ausführungsform erstreckt sich ein Sensorabschnitt des Raddrehzahlsensors durch den Längsschlitz des Radlagersicherungselements hindurch. Nachfolgend wird die Erfindung anhand von in der Zeichnung dargestellten Ausführungsbeispielen näher erläutert. Die Zeichnung zeigt in: 1 eine räumliche Ansicht eines Ausführungsbeispiels eines Radlagersicherungselements nach der Erfindung,2 eine Detailansicht des Radlagersicherungselements in Einbaulage im Schnitt,3 eine Detailansicht des Radlagersicherungselements während des Fügens,4 eine räumliche Darstellung des Radlagersicherungselements in Einbaulage, wobei das Radlagersicherungselement und das aufnehmende Bauteil aufgeschnitten dargestellt sind,5 eine Prinzipdarstellung der Montage eines Radlagers an einem dieses aufnehmenden Bauteils unter Zuhilfenahme des Radlagersicherungselements und zweier Schraubbolzen,6 eine Prinzipdarstellung der Radlagerfixierung mit Blick auf die Außenseite,7 eine Prinzipdarstellung der Radlagerfixierung mit Blick auf die Innenseite, und in8 eine Schemadarstellung zur Veranschaulichung der Einbaulage des Radlagersicherungselements mit einem Radlager in Bezug auf die Fahrzeugkoordinaten. Das Ausführungsbeispiel gemäß den 1 bis 7 zeigt ein Radlagersicherungselement 1 zur Befestigung eines Radlagers 2 an einem das Radlager 2 aufnehmenden Bauteil 3 einer Kraftfahrzeugradaufhängung. Letzteres ist vorliegend lediglich beispielhaft als Schwenklager dargestellt. In das Radlager 2 ist vorliegend, ebenfalls rein beispielhaft, eine Radnabe 4 integriert, so dass die Radnabe 4 und das Radlager 2 eine vormontierbare Baueinheit bilden. Ein nicht näher dargestelltes Innenteil des Radlagers 2 ist demensprechend an der Radnabe 4 ausgebildet oder befestigt. Ein hierzu relativ drehbares Außenteil des Radlagers 2 wird in nachfolgend näher erläuterter Art und Weise unter Zuhilfenahme des Radlagersicherungselements 1 an dem Bauteil 3 festgelegt. Das Radlagersicherungselement 1 dient vorliegend zur Axialsicherung des Radlagers 2 in einer korrespondierenden Ausnehmung 5 des Bauteils 3. Wie 5 entnommen werden kann, ist diese Ausnehmung 5 zur Aufnahme des Radlagers 2 mit einer zylindrisch ausgebildeten Innenumfangswand 6 ausgebildet, in welcher ein oder mehrerer Längsnuten 7 ausgebildet sind. Das Radlagersicherungselement 1 weist zunächst einen Ringabschnitt 8 zur axialen Abstützung an dem Bauteil 3 in Fügerichtung F des Radlagersicherungselements 1 auf. Der Ringabschnitt 8 kann ein in etwa rechteckiges Querschnittsprofil aufweisen und sich mit diesem im Wesentlichen in einer Ebene senkrecht zur Längsachse des Radlagers 2 erstrecken. Wie beispielsweise 4 entnommen werden kann, stützt sich der Ringabschnitt 8 an einem axialen innenseitigen Wandabschnitt 18 des Bauteils 3 ab. Als Innenseite wird hierbei die in Einbaulage zur Fahrzeugmitte weisende Seite verstanden; als Außenseite die zum Fahrzeugrad weisende Seite. Von dem Ringabschnitt 8 stehen eine oder mehrere Laschen 9 in Fügerichtung F des Radlagersicherungselements 1 axial ab. Vorliegend weisen diese zur Außenseite in Richtung Fahrzeugrad bzw. Radnabe 4. Sie sind in Umfangsrichtung voneinander beabstandet. In den Figuren sind beispielhaft zwei Laschen 9 dargestellt, von denen eine hier einen Längsschlitz 10 aufweist. Jedoch kann die Zahl der Laschen 9 auch kleiner oder größer sein. Dabei übergreifen die Laschen 9 jeweils den Außenumfang 11 des Radlagers 2 axial. Sie verlaufen hierbei in den oben bereits erwähnten Längsnuten 7 der Innenumfangswand 6 der Ausnehmung 5. Die Laschen 9 weisen an ihren dem Ringabschnitt 8 gegenüberliegenden freien Ende jeweils einen Rasthaken 12 zum Verrasten mit einer Stirnseite 13 des Radlagers 2 auf. Die Rasthaken 12 dienen dabei jeweils zur axialen Abstützung des Radlagersicherungselements 1 an dem Radlager 2 entgegen der Fügerichtung F des Radlagersicherungselements 1. Ferner sind die Laschen 9 radial federelastisch ausgebildet, wie dies in 3 angedeutet ist, um bei Kontakt des jeweiligen Rasthakens 12 mit dem Außenumfang des Radlagers 11 nach außen zu schwenken, d.h. etwas radial auszufedern. Nach Überwinden der Stirnseite 13 des Radlagers 2 federn die Laschen 9 zurück, wodurch die Rasthaken 12 in Eingriff mit der Stirnseite 13 gelangen und einen sicheren Sitz in Axialrichtung bewirken. Die freien Enden der Laschen 9 mit den Rasthaken 12 stützen sich lediglich am Radlager 2, nicht jedoch am Bauteil 3 ab. Umgekehrt liegt der Ringabschnitt 8 lediglich am Bauteil 3 an, nicht jedoch am Radlager 2. Die Festlegung des Radlagers 2 am Bauteil 3 kann ferner durch einen Preßsitz zwischen dem Außenumfang 11 und dem Innenwandabschnitt 6 und/oder durch Zuhilfenahme von Schraubbolzen 19 und/oder auch in sonstiger Weise erfolgen, wie dies weiter unten noch näher erläutert wird. Das vorstehende Radlagersicherungselement 1 kann auf verschiedene Art und Weise optional weitergebildet werden, wie dies beispielhalft aus den beigefügten Figuren hervorgeht, ohne dass das Radlagersicherungselement 1 auf das konkret dargestellte Beispiel beschränkt wäre. Beispielsweise kann die Lasche 9 an eine Innenkante 14 des Ringabschnitts 8 anschließen, wodurch eine kostengünstige einteilige Herstellung beispielsweise aus einer Blechplatine begünstigt wird. Der Ringabschnitt 8 und die Laschen 9 können die gleiche Wanddicke aufweisen. Im Anschlussbereich der jeweiligen Lasche 9 an den Ringabschnitt 8 kann sich der Ringabschnitt 8 radial über die Lasche 9 hinauserstrecken. Dies ist im Hinblick auf den Kraftfluss bei Zugkräften in der Lasche 9 von Vorteil. Ferner kann die jeweilige Lasche 9 über einen gekrümmten Bogenabschnitt 15 in den Ringabschnitt 8 übergehen. Hieraus resultiert eine Federwirkung in Axialrichtung, welche einen leichten Toleranzausgleich ermöglicht. Weiterhin kann der Ringabschnitt 8 axial geschlitzt sein, um die Montage des Radlagersicherungselements 1 zu erleichtern. Die Position des Schlitzes ist grundsätzlich unabhängig von der Position der Laschen 9. Der Ringabschnitt 8 kann auch an einer Stelle geschlitzt sein, an der sich keine Lasche 9 befindet. Bei dem dargestellten Ausführungsbeispiel ist lediglich beispielhaft ein Längsschlitz 10 gezeigt, der sich sowohl axial durch eine Lasche 9 sowie durch den Ringabschnitt 8 erstreckt. Der Längsschlitz 10 kann gegebenenfalls als Freimachung für einen Sensorabschnitt 16 eines Raddrehzahlsensors 17 dienen, wie dies in 4 gezeigt ist. Es ist jedoch auch möglich, den Sensorabschnitt 16 an einer Stelle anzuordnen, an der sich keine Lasche 9 befindet. Wie oben bereits ausgeführt, dient das Radlagersicherungselement 1 dazu, ein Radlager 2 in einer Ausnehmung 5 eines Bauteils 3 einer Kraftfahrzeugradaufhängung, beispielsweise einem Schwenklager axial zu fixieren. Das Bauteil 3 weist an der Innenumfangsfläche 6 seiner Ausnehmung Kontaktflächen zur Anlage gegen den Außenumfang 11 des Radlagers sowie ferner in Umfangsrichtung dazwischen die Längsnuten 7 in Fügerichtung F zur Aufnahme der Laschen 9 des Radlagersicherungselements 1 auf. 3 und 5 veranschaulichen die Montage. Dazu wird zunächst das Radlager 2 axial in die Ausnehmung 5 eingeschoben. Bei einem Radlager 2 mit integrierter Radnabe 4 erfolgt dies von der Außenseite entgegen der Pfeilrichtung F, welche die Fügerichtung des Radlagersicherungselements 1 repräsentiert. Anschließend wird das Radlagersicherungselement 1 von der gegenüberliegenden Innenseite in Fügerichtung F montiert. Dazu werden die Laschen 9 in die Längsnuten 7 eingeführt. An den Rasthaken 12 am freien Ende der Laschen 9 können gegebenenfalls Abschrägungen 21 vorgesehen sein, welche das Einfädeln in die Längsnuten 7 erleichtern. Die radiale Elastizität der Laschen 9 und der radiale Freiraum der Längsnuten 7 ist so bemessen, dass die Laschen 9 durch den Außenumfang 11 des Radlagers 2 etwas elastisch nach außen gebogen werden, wie dies in 3 angedeutet ist. Im weiteren Verlauf des Einschiebens gelangen die Rasthaken 12 über die außenseitige Stirnfläche 13 des Radlagers 2 und federn dadurch nach radial innen zurück, wodurch diese mit der Stirnfläche 13 des Radlagers 2 axial verhaken, wie dies 2 entnommen werden kann. Der Ringvorsprung 8 am Radlagersicherungselement 1 ist so bemessen, dass dieser genau dann in Anlage mit einem innenseitigen Wandabschnitt 18 des Bauteils 3 in Anlage kommt, wenn die Rasthaken 12 mit der Stirnfläche 13 des Radlagers 2 in Eingriff gelangen. Zur weiteren Festlegung bestehen verschiedene Möglichkeiten, die gegebenenfalls auch miteinander kombiniert werden können. So kann das Radlager 2 mit dem Bauteil 3 verschraubt werden. Dazu können beispielsweise Schraubbolzen 19 zum Einsatz kommen, die wie in 5 dargestellt, von der Innenseite her durch das Bauteil 3 in das Radlager 2 eingeschraubt werden. Zur Befestigung können am Radlageraußenteil beispielsweise entsprechende Ohren 20 angeformt sein. Da die Laschen 9 eine zusätzliche Axialabstützung bereitstellen, ist eine Zweipunkt- oder sogar eine Einpunkt-Verschraubung möglich, wodurch das Gesamtgewicht der Radlagerbefestigung reduziert wird. Durch die Laschen 9 lässt sich somit ein Schraubbolzen 19 substituieren. Zudem kann hierdurch eine Axialabstützung auch an Stellen vorgesehen werden, wo sich kein Schraubbolzen 19 montieren lässt, sei es aus Gründen des vorhandenen Bauraums oder aus Gründen einer ansonsten starken Gewichtszunahme des Bauteils 3. Insbesondere bei Bauteilen, z.B. Schwenklagern, aus einer Aluminiumlegierung wird durch das Radlagersicherungselement 1 der Sitz des Radlagers 2 deutlich verbessert, da hierdurch unterschiedliche Wärmedehnungseigenschaften des Bauteils 3 und des Radlagers 2 besser kompensiert werden können. Das Radlager 2 kann auch mit seinem Außenumfang mit Preßsitz in der Ausnehmung 5 des Bauteils 3 aufgenommen sein. Eine Verschraubung kann hierbei gegebenenfalls unterbleiben. Zwischen dem Außenumfang 11 des Radlagers 2 und der Innenumfangsfläche 6 der Ausnehmung 5 des Bauteils 3 ist dazu eine Presspassung vorgesehen. Weiterhin ist es möglich, ein zweites Radlagersicherungselement 1 der vorstehend erläuterten Bauart von der Seite der Radnabe 4 her gegenzustecken, welches sich mit seinen Rasthaken 12 an einer innenseitigen Stirnwand des Radlagers 2 und mit seinem Ringabschnitt 8 an einem außenseitigen Wandabschnitt des Bauteils 3 abstützt. Ein gegebenenfalls vorhandener Raddrehzahlsensor 17 ist vorzugsweise an dem Bauteil 3 befestigt, während sich ein Sensorabschnitt 16 desselben z.B. durch den Längsschlitz 10 des Radlagersicherungselements 1 hindurch erstreckt, um die Drehbewegung der Radnabe 4 im Bereich des Radlagers 2 zu erfassen. Die Erfindung wurde vorstehend anhand eines Ausführungsbeispiels und weiterer Abwandlungen näher erläutert. Das Ausführungsbeispiel und die Abwandlungen dienen dazu, die Ausführbarkeit der Erfindung zu belegen. Technische Einzelmerkmale, welche oben im Kontext weiterer Einzelmerkmale erläutert wurden, können auch unabhängig von diesen sowie in Kombination mit weiteren Einzelmerkmalen verwirklicht werden, selbst wenn dies nicht ausdrücklich beschrieben ist, solange dies technisch möglich ist. Die Erfindung ist daher ausdrücklich nicht auf das konkret beschriebene Ausführungsbeispiel beschränkt, sondern umfasst alle durch die Patentansprüche definierten Ausgestaltungen. Bezugszeichenliste 1Radlagersicherungselement2Radlager3Bauteil4Radnabe5Ausnehmung6Innenumfangswand7Längsnut8Ringabschnitt9Lasche10Längsschlitz11Außenumfang12Rasthaken13Stirnwand (zur Radnabe weisend)14Innenkante15Bogenabschnitt16Sensorabschnitt17Raddrehzahlsensor18innenseitiger Wandabschnitt19Schraubbolzen20Ohr21AbschrägungFFügerichtung ZITATE ENTHALTEN IN DER BESCHREIBUNG Diese Liste der vom Anmelder aufgeführten Dokumente wurde automatisiert erzeugt und ist ausschließlich zur besseren Information des Lesers aufgenommen. Die Liste ist nicht Bestandteil der deutschen Patent- bzw. Gebrauchsmusteranmeldung. Das DPMA übernimmt keinerlei Haftung für etwaige Fehler oder Auslassungen. Zitierte Patentliteratur DE 10018799 A1 [0004]DE 19918351 A1 [0005]DE 10212873 C5 [0006]EP 2697083 B1 [0006] [EN DE102019208977A1]: The invention relates to the field of vehicle technology and here in particular to the fastening of a wheel bearing of a motor vehicle wheel suspension to a component with a corresponding recess for receiving the wheel bearing. For fastening a wheel bearing to a pivot bearing or the like, a large number of technical solutions are known due to the design. Due to its intended use, both axial forces and bending forces, ie forces transverse to the axial direction, must be supported via this interface. For wheel bearing fastenings of the type in which the wheel bearing is received in a corresponding recess, various approaches are known, which will be briefly explained below. A first possibility is to press the wheel bearing into the recess. DE 100 18 799 A1 describes in this context a toothed ring with elastic teeth, which is pressed onto the outer circumference of the wheel bearing in the recess before the wheel bearing is assembled. When the wheel bearing is then pressed into the recess, the teeth engage with an undercut provided on the inner circumference of the recess. This results in securing both in the joining direction and in the opposite direction. The formation of the undercut surface on the inner circumference is complex, however. It is still off DE 199 18 351 A1 known to arrange a mounting sleeve between the outer circumference of the wheel bearing and the inner circumference of the recess. The assembly sleeve engages around the two front ends of the wheel bearing and furthermore has a radial projection for axial support against an outer end wall of the component having the recess. For axial securing in the opposite direction, a nut is screwed onto the outer circumference of the mounting sleeve and is supported against the component. Due to the relatively large diameter, however, the production and assembly of the nut are complex. Another possibility for fastening the wheel bearing consists in screwing it to the component having the recess. A flange section, against which the wheel bearing is braced, is accordingly formed on the component around the recess. Such a conventional four-bolt fastening is offDE 102 12 873 C5 known. It is still offEP 2 697 083 B1 a fastening with the aid of three screw bolts is known. Due to the transverse forces acting in the fastening interface and the associated elastic ovalization of the receptacle, the number of three fastening points, which would be desirable in terms of reducing the component weight and the assembly effort, cannot be undershot, unless the area surrounding the recess would be made much more massive, which, however, would in turn come at the expense of the total weight. Against this background, the invention is based on the object of showing technical alternatives for fixing a wheel bearing on a component with a corresponding recess for receiving the wheel bearing, which is favorable in terms of assembly, manufacturing effort and component weight. This object is achieved by a wheel bearing securing element for axially securing a wheel bearing of a motor vehicle wheel suspension on a component with a corresponding recess for receiving the wheel bearing with the features of claim 1. The wheel bearing securing element according to the invention comprises a ring section for axial support on the component in the joining direction of the wheel bearing securing element, and one or more tabs which protrude axially from the ring section in the joining direction of the wheel bearing securing element in order to axially overlap the outer circumference of the wheel bearing, the tabs on their ring section opposite free end each have a locking hook for locking with an end face of the wheel bearing, for axially supporting the wheel bearing securing element on the wheel bearing opposite to the joining direction of the wheel bearing securing element, and wherein the tabs are designed to be radially resilient in order to pivot outward when the locking hook makes contact with the outer circumference of the wheel bearing. The solution according to the invention enables simple and stable fixing of the wheel bearing to a component such as a swivel bearing of a motor vehicle wheel suspension with low manufacturing costs and low component weight. Correct assembly can be easily recognized from the outside by the locking of the locking hooks. The wheel bearing securing element enables the position within the recess to be maintained in the event of transverse forces occurring in which the wheel bearing is loaded along the transverse axis Y of the motor vehicle. Furthermore, the wheel bearing securing element enables the position to be maintained in the event of forces occurring around the longitudinal axis X of the motor vehicle, which can provoke a relative rotation of the wheel bearing around the vehicle longitudinal axis (problematic when relieving the load in connection with wheel bearing cracking noises). In the case of wheel bearing fastenings with screw bolts, screw positions can be substituted by the lugs of the wheel bearing securing element, thus saving screw bolts, so that a screw connection with fewer than two screw bolts is possible. In addition, this enables support positions to be realized in which a screw bolt cannot be installed. It should be emphasized, however, that the use of the wheel bearing securing element is independent of a fastening with the aid of screw bolts, i.e. it can also be used in a different context, such as, for example, with wheel bearings that are additionally fixed to the component in a different way. This can be done, for example, with the aid of a press fit or with the aid of other fastening means. Depending on the load, a wheel bearing fixation is also only possible by means of the wheel bearing securing element. Special embodiments of the invention are the subject of further patent claims. For example, the at least one tab can be provided on the wheel bearing securing element in such a way that it connects to an inner edge of the ring section. In this way, a favorable flow of forces is achieved when supporting tensile forces in the bracket towards the component having the recess. For this purpose, the ring section can extend radially beyond the tab, in particular in the connection area of ​​the respective tab to the ring section. In addition, the wheel bearing securing element can be produced quite easily from a sheet metal blank. According to a further advantageous embodiment, the respective tab merges into the ring section via a curved arcuate section. This achieves a certain elasticity in the axial direction, which enables tolerance compensation with regard to the mounting position and an axial interference fit. Furthermore, the ring section can be axially slotted in order to facilitate assembly in the recess. In particular, a longitudinal slot can extend axially through a tab and the ring section in order, for example, to provide a clearance for a wheel speed sensor. Furthermore, a component, in particular a pivot bearing, is proposed for a motor vehicle wheel suspension with a wheel bearing which is fixed to the component by means of a wheel bearing securing element of the aforementioned type. The component forms a recess with an inner circumferential surface for receiving the wheel bearing, the inner circumferential surface of the recess having longitudinal grooves in the joining direction of the wheel bearing securing element for receiving the tabs of the wheel bearing securing element. The wheel bearing can be fixed in the recess between the tabs, for example by means of an interference fit. According to a further advantageous embodiment, the wheel bearing is screwed to the component, with the component preferably being screwed by means of only one or two screw bolts in order to save weight and assembly effort. An additional fastening effect can be achieved via the wheel bearing securing element, particularly in the case of material pairings with different thermal expansion properties. This is advantageous, for example, in the case of swivel bearings made of an aluminum alloy if the structures on the outside of the wheel bearing are made of steel, for example, for reasons of strength. Here the wheel bearing securing element and a screw bolt fastening complement each other. The wheel bearing can alternatively or additionally be received with its outer circumference with a press fit in the recess of the component, a press fit being provided between the outer circumference of the wheel bearing and the inner circumferential surface of the recess of the component. Here, too, a supplementary axial securing effect is achieved via the wheel bearing securing element. Furthermore, a wheel speed sensor can be arranged on the component having the recess which supplies wheel speed information, for example for the vehicle control, for example for an anti-lock braking system or electronic stability program. In an advantageous embodiment, a sensor section of the wheel speed sensor extends through the longitudinal slot of the wheel bearing securing element. The invention is explained in more detail below with reference to the exemplary embodiments shown in the drawing. The drawing shows in:1 a three-dimensional view of an embodiment of a wheel bearing securing element according to the invention,2 a detailed view of the wheel bearing securing element in the installation position in section,3 a detailed view of the wheel bearing securing element during joining,4 a three-dimensional representation of the wheel bearing securing element in the installed position, the wheel bearing securing element and the receiving component being shown cut open,5 a schematic representation of the assembly of a wheel bearing on a component receiving it with the aid of the wheel bearing securing element and two screw bolts,6 a schematic diagram of the wheel bearing fixation with a view of the outside,7 a schematic diagram of the wheel bearing fixation with a view of the inside, and in8 a schematic representation to illustrate the installation position of the wheel bearing securing element with a wheel bearing in relation to the vehicle coordinates. The embodiment according to 1 to 7 shows a wheel bearing securing element 1 for fastening a wheel bearing 2 on one the wheel bearing 2 receiving component 3 a vehicle suspension. The latter is shown here as a swivel bearing merely by way of example. In the wheel bearing 2 is present, also purely by way of example, a wheel hub 4 integrated so that the wheel hub 4 and the wheel bearing 2 form a pre-assembled unit. An inner part of the wheel bearing, not shown in detail2 is accordingly on the wheel hub 4 formed or attached. A relatively rotatable outer part of the wheel bearing for this purpose2 is explained in more detail below with the aid of the wheel bearing securing element 1 on the component 3 set. The wheel bearing locking element 1 serves here to axially secure the wheel bearing 2 in a corresponding recess 5 of the component 3. As5 can be seen, is this recess 5 to accommodate the wheel bearing 2 with a cylindrical inner peripheral wall 6 formed in which one or more longitudinal grooves 7 are trained. The wheel bearing locking element 1 initially has a ring section 8 for axial support on the component 3 in the joining direction F. of the wheel bearing locking element 1 on. The rin
[ZH CN112078297A]: 一种重型工程车用轮毂及车辆 [EN CN112078297A]: Hub for heavy engineering vehicle and vehicle | [ZH CN112078297A]: 本发明公开了一种重型工程车用轮毂及车辆，包括第一轮毂板，所述第一轮毂板通过胎圈环固定连接有第二轮毂板，所述固定环上开设有多个安装孔和两个观察孔；所述圆环轴承的外圈上铰接设置有旋转环，所述配重块和储存腔分别设置在旋转环的两侧，所述接引管连通于喷洒球上，所述底座柱靠近胎圈环的一侧固定设置有胎圈环内圈清洁刷，所述底座柱靠近喷洒球的一侧固定设置有喷洒球清洁刷。本发明提供了重型工程车用轮毂及车辆，可以在轮毂的行驶过程中实现对胎圈环内侧的清洁，还能根据需要对胎圈环内侧喷洒保养液，其中保养液还具有配重功能，对胎圈环内侧清洁时还能对喷洒孔进行清洁，多功能之间相辅相成、相互促进，非常值得推广。 [EN CN112078297A]: The hub for the heavy engineering vehicle comprises a first hub plate, the first hub plate is fixedly connected with a second hub plate through a tire bead ring, and a plurality of mounting holes andtwo observation holes are formed in a fixing ring; A rotating ring is hinged to the outer ring of a circular ring bearing, the balancing weight and the storage cavity are arranged on the two sides ofthe rotating ring respectively, a connecting and guiding pipe communicates with the spraying ball, and a tire bead ring inner ring cleaning brush is fixedly arranged on the side, close to the tire bead ring, of a base column. A spraying ball cleaning brush is fixedly arranged on the side, close to the spraying ball, of the base column. According to the hub for the heavy engineering vehicle and thevehicle, the inner side of the tire bead ring can be cleaned in the driving process of the hub, maintenance liquid can be sprayed to the inner side of the tire bead ring according to needs, the maintenance liquid further has a balance weight function, spraying holes can be cleaned when the inner side of the tire bead ring is cleaned, and the maintenance liquid can be used for maintaining the inner side of the tire bead ring. The multiple functions supplement each other and promote each other, thereby being very worthy of popularization. | CN112078297A | 2020-12-15 | CN202010986369A | 2020-09-18 | CN202010986369A, 2020-09-18 | CN112078297A: 2020-12-15 | UNIV BENGBU | ZHAO JING LU XIAOSHI HOU WENTAO | B60B19/00: I B60B27/00: I | B60B19/00: I B60B27/0047: I |  |  | [ZH CN112078297A]: 1 .一种重型工程车用轮毂，包括第一轮毂板(1),其特征在于:所述第一轮毂板(1)通过 胎圈环⑵固定连接有第二轮毂板(3)，所述第二轮毂板⑶的中心处开设有内通孔(4)，所 述内通孔(4)和第二轮毂板(3)侧壁之间固定设置有内轴套(5)，所述第一轮毂板(1)通过多 个轮辐(6)连接于凸起环⑺上，所述凸起环(7)的内圈中固定设置有固定环(9)，所述固定 环(9)上开设有多个安装孔(10)和两个观察孔(11)，两个所述观察孔(11)以固定环(9)的圆 心为对称点，所述固定环(9)的内圈中固定设置有外轴套(12)，所述外轴套(12)中开设有外 通孔(13)； 所述第一轮毂板(1)和第二轮毂板⑶之间固定设置有隔离环(14)，所述隔离环(14)的 外圈固定设置有圆环轴承(15)，所述圆环轴承(15)的外圈上铰接设置有旋转环(16)，所述 旋转环(16)中内嵌设置有配重块(17)，所述旋转环(16)中开设有储存腔(18)，所述配重块 (17)和储存腔(18)分别设置在旋转环(16)的两侧，所述储存腔(18)通过连通管(19)连通于 中空分流板(20)，所述连通管(19)上设置有电动阀门(21)，所述中空分流板(20)上连通设 置有多个接引管(22)，所述接引管(22)连通于喷洒球(23)上，所述喷洒球(23)上开设有多 个喷洒孔(24)，所述旋转环(16)的外壁上固定设置有多组轴承座(31)，所述轴承座(31)中 铰接设置有底座柱(32)，所述底座柱(32)靠近胎圈环(2)的一侧固定设置有胎圈环内圈清 洁刷(33)，所述底座柱(32)靠近喷洒球(23)的一侧固定设置有喷洒球清洁刷(34)，所述喷 洒球清洁刷(34)和喷洒球(23)相接触。 2 .根据权利要求1所述的一种重型工程车用轮毂，其特征在于:所述轮辐(6)上开设有 正五边形的减重槽(8)。 3 .根据权利要求1所述的一种重型工程车用轮毂，其特征在于:所述内通孔(4)和外通 孔(13)的直径大小相等。 4 .根据权利要求1所述的一种重型工程车用轮毂，其特征在于:所述连通管(19)和中空 分流板(20)均内嵌设置在旋转环(16)中。 5 .根据权利要求1所述的一种重型工程车用轮毂，其特征在于:所述储存腔(18)的侧面 固定设置有导流块(25)，所述导流块(25)中开设有进水通道(26)，所述进水通道(26)和储 存腔(18)相连通，所述进水通道(26)中设置有单向阀(27)，所述导流块(25)远离储存腔 (18)的一侧固定设置有加液口 (28)，所述加液口 (28)中设置有弹性密封塞(29)，所述弹性 密封塞(29)中设置有加液管道(30)，所述加液管道(30)和进水通道(26)相连通。 6 .根据权利要求1所述的一种重型工程车用轮毂，其特征在于:所述喷洒球(23)、轴承 座(31)和底座柱(32)均设置有两排，所述底座柱(32)的直径大于相邻两个底座柱(32)的横 向间距。 7 .一种车辆，其特征在于:包括上述权利要求1-6任意一项所述的重型工程车用轮毂。 [EN CN112078297A]: 1 A wheel hub for a heavy engineering vehicle, comprising a first hub plate (1), characterized in that: the first hub plate (1) is fixedly connected with a second hub plate (3) through a bead ring (2), and the first hub plate (1) is fixedly connected to the second hub plate (3) through a bead ring (2). An inner through hole (4) is opened at the center of the second hub plate (3), and an inner sleeve (5) is fixedly arranged between the inner through hole (4) and the side wall of the second hub plate (3), and the first The hub plate (1) is connected to the raised ring through a plurality of spokes (6), the inner ring of the raised ring (7) is fixedly provided with a fixed ring (9), and the fixed ring (9) is provided with There are multiple mounting holes (10) and two observation holes (11). The two observation holes (11) take the center of the fixed ring (9) as the symmetric point, and the inner ring of the fixed ring (9) is fixed An outer sleeve (12) is provided, and an outer through hole (13) is opened in the outer sleeve (12); an isolating ring (13) is fixedly arranged between the first hub plate (1) and the second hub plate (3). 14), the outer ring of the isolation ring (14) is fixedly provided with a toroidal bearing (15), the outer ring of the toroidal bearing (15) is hingedly provided with a rotating ring (16), the rotating ring (16) ) Is embedded with a counterweight (17), the rotating ring (16) is provided with a storage cavity (18), the counterweight (17) and the storage cavity (18) are respectively arranged on the rotating ring (16) ), the storage cavity (18) is connected to Hollow splitter plate (20), said connecting pipe (19) is provided with an electric valve (21), said hollow splitter plate (20) is connected with a plurality of connecting pipes (22), said connecting pipe ( 22) Connected to the spray ball (23), the spray ball (23) is provided with a plurality of spray holes (24), and the outer wall of the rotating ring (16) is fixedly provided with multiple sets of bearing seats (31), The bearing seat (31) is hingedly provided with a base column (32), and a bead ring inner ring cleaning brush (33) is fixedly provided on the side of the base column (32) close to the bead ring (2). A spray ball cleaning brush (34) is fixedly arranged on the side of the base column (32) close to the spray ball (23), and the spray ball cleaning brush (34) is in contact with the spray ball (23). 2 A wheel hub for a heavy engineering vehicle according to claim 1, characterized in that: the spokes (6) are provided with regular pentagonal weight-reducing grooves (8). 3 The wheel hub for a heavy engineering vehicle according to claim 1, wherein the diameter of the inner through hole (4) and the outer through hole (13) are the same. 4 The wheel hub for a heavy engineering vehicle according to claim 1, characterized in that: the connecting pipe (19) and the hollow splitter plate (20) are both embedded in the rotating ring (16). 5 The wheel hub for a heavy engineering vehicle according to claim 1, characterized in that: a guide block (25) is fixedly arranged on the side of the storage cavity (18), and a guide block (25) is opened in the guide block (25). A water inlet channel (26), the water inlet channel (26) is in communication with the storage cavity (18), the water inlet channel (26) is provided with a one-way valve (27), and the guide block (25) A side far away from the storage cavity (18) is fixedly provided with a liquid filling port (28), the liquid filling port (28) is provided with an elastic sealing plug (29), and the elastic sealing plug (29) is provided with a liquid filling port (29). A pipe (30), the liquid adding pipe (30) is connected with the water inlet channel (26). 6 The wheel hub for a heavy engineering vehicle according to claim 1, characterized in that: the spray ball (23), the bearing seat (31) and the base column (32) are all provided with two rows, and the base column ( The diameter of 32) is greater than the lateral distance between two adjacent base posts (32). 7 A vehicle, characterized by comprising the wheel hub for a heavy engineering vehicle according to any one of claims 1-6. | [ZH CN112078297A]: 一种重型工程车用轮毂及车辆 技术领域 [0001]本发明涉及轮毂技术领域，具体为一种重型工程车用轮毂及车辆。 背景技术 [0002] 现有技术中，申请号为“201921671932.3”的一种高散热性工程车用轮毂，包括轮 毂本体，所述轮毂本体由轮辋和轮辐组成，且轮辐焊接于轮辋内部，所述轮辋由外轮缘、胎 圈座和内轮缘组成，且外轮缘和内轮缘分布于胎圈座两侧，所述轮辐一侧焊接钢制扇叶，且 钢制扇叶位于轮辋内部，所述轮毂本体和钢制扇叶外表面均涂覆纳米散热涂层，该高散热 性工程车用轮毂设计合理，结构简单，散热性能好，适合被广泛推广和使用。 [0003]但是，其在使用过程中，仍然存在较为明显的缺陷：1、在行驶过程中，轮毂的胎圈 环内侧容易粘连污渍，不容易清理，尤其在海滨地区，盐分会被胎圈环的金属表面造成腐 蚀，不仅影响轮毂的整体美观性，还会降低轮毂的使用寿命，上述装置中轮毂的胎圈环内侧 就不易清洁，难以解决上述问题;2、轮毂的胎圈环内侧需要经常保养，例如涂覆防腐蚀液或 者涂覆用于减慢轮毂温升的隔热剂等等，上述装置在进行这些操作时，需要将轮毂进行拆 卸，操作不便，效率较低。 发明内容 [0004]本发明的目的在于提供一种重型工程车用轮毂及车辆，以解决上述背景技术中提 出的问题。 [0005]为实现上述目的，本发明提供如下技术方案： [0006] 一种重型工程车用轮毂，包括第一轮毂板，所述第一轮毂板通过胎圈环固定连接 有第二轮毂板，所述第二轮毂板的中心处开设有内通孔，所述内通孔和第二轮毂板侧壁之 间固定设置有内轴套，所述第一轮毂板通过多个轮辐连接于凸起环上，所述凸起环的内圈 中固定设置有固定环，所述固定环上开设有多个安装孔和两个观察孔，两个所述观察孔以 固定环的圆心为对称点，所述固定环的内圈中固定设置有外轴套，所述外轴套中开设有外 通孔； [0007] 所述第一轮毂板和第二轮毂板之间固定设置有隔离环，所述隔离环的外圈固定设 置有圆环轴承，所述圆环轴承的外圈上铰接设置有旋转环，所述旋转环中内嵌设置有配重 块，所述旋转环中开设有储存腔，所述配重块和储存腔分别设置在旋转环的两侧，所述储存 腔通过连通管连通于中空分流板，所述连通管上设置有电动阀门，所述中空分流板上连通 设置有多个接引管，所述接引管连通于喷洒球上，所述喷洒球上开设有多个喷洒孔，所述旋 转环的外壁上固定设置有多组轴承座，所述轴承座中铰接设置有底座柱，所述底座柱靠近 胎圈环的一侧固定设置有胎圈环内圈清洁刷，所述底座柱靠近喷洒球的一侧固定设置有喷 洒球清洁刷，所述喷洒球清洁刷和喷洒球相接触。 [0008]优选的，所述轮辐上开设有正五边形的减重槽。 [0009] 优选的，所述内通孔和外通孔的直径大小相等。 [0010]优选的，所述连通管和中空分流板均内嵌设置在旋转环中。 [0011]优选的，所述储存腔的侧面固定设置有导流块，所述导流块中开设有进水通道，所 述进水通道和储存腔相连通，所述进水通道中设置有单向阀，所述导流块远离储存腔的一 侧固定设置有加液口，所述加液口中设置有弹性密封塞，所述弹性密封塞中设置有加液管 道，所述加液管道和进水通道相连通。 [0012]优选的，所述喷洒球、轴承座和底座柱均设置有两排，所述底座柱的直径大于相邻 两个底座柱的横向间距。 [0013] 一种车辆，包括上述所述重型工程车用轮毂。 [0014]与现有技术相比，本发明的有益效果是： [0015] 1、本发明的储存腔、连通管和中空分流板中储存有保养液，因此在重力作用下，设 置有底座柱的一侧始终朝下，在轮毂的正常行驶过程中，由于旋转环是安装在圆环轴承上 的，再加上保养液的重量，所以轮毂的转动不会带动旋转环的转动，使得底座柱上的胎圈环 内圈清洁刷和胎圈环内侧发生相对旋转，进而对胎圈环内侧进行清洁，既可以去除粘连的 灰尘，提高清洁度，又可以提高轮毂的使用寿命，操作简单，自动清洁，无需较多的人工参 与； [0016] 2、本发明的储存腔、连通管和中空分流板中储存有保养液，保养液除了用于加重 配重之外，还可以设置为防腐蚀液、用于减慢轮毂温升的隔热剂等等保养液对胎圈环内侧 进行养护，可设置种类多，使用时直接开启电动阀门即可，喷洒球的喷洒孔中会喷出保养 液，球形多孔设计的喷射角度更多、喷射范围更广； [0017] 3、在喷射保养液之后，胎圈环内圈清洁刷可以做到对保养液的均匀涂覆，使得其 既可以用于清洁除尘，也可以用于均匀涂抹保养剂，一物多用，操作更加简单，结构更加精 简； [0018] 4、在对胎圈环内侧进行清洁的过程中，由于灰尘的阻力作用，使得灰尘等凸起物 可以通过对胎圈环内圈清洁刷的阻挡进而带动底座柱的旋转，当底座柱发生旋转时，其上 设置的喷洒球清洁刷会刷过喷洒球上的喷洒孔，进而防止喷洒孔被堵塞，确保其喷洒保养 液的流畅性，相互促进； [0019] 5、本发明的旋转环中内嵌设置有配重块，配重块的重量大于保养液用完时连通 管、中空分流板、电动阀门、接引管、喷洒球、导流块、单向阀、加液口、弹性密封塞、轴承座、 底座柱、胎圈环内圈清洁刷和喷洒球清洁刷的总重量，因此，原先处于上方的配重块在重力 作用下会朝下旋转，进而使得上述的喷洒球等结构向上旋转，以此表明保养液已经用完，提 醒使用者及时添加，可以在不拆卸的情况及时知晓保养液的使用情况，更加方便； [0020] 6、本发明功能集中，结构精简，多个功能和结构之间都具有联动性，相互促进，相 辅相成，一物多用，相比独立设置具有更好的使用效果。 [0021]本发明提供了重型工程车用轮毂及车辆，可以在轮毂的行驶过程中实现对胎圈环 内侧的清洁，还能根据需要对胎圈环内侧喷洒保养液，其中保养液还具有配重功能，对胎圈 环内侧清洁时还能对喷洒孔进行清洁，多功能之间相辅相成、相互促进，结构精简，操作简 单，非常值得推广。 附图说明 [0022]图1为本发明的整体结构立体示意图； [0023]图2为本发明的第一轮毂板的主视结构示意图； [0024]图3为本发明的胎圈环内部结构剖面示意图； [0025]图4为本发明的图3中的A处放大图； [0026]图5为本发明的图3中的B处放大图； [0027]图6为本发明的底座柱、喷洒球清洁刷和喷洒球的位置关系示意图。 [0028]图中：1第一轮毂板、2胎圈环、3第二轮毂板、4内通孔、5内轴套、6轮辐、7凸起环、8 减重槽、9固定环、10安装孔、11观察孔、12外轴套、13外通孔、14隔离环、15圆环轴承、16旋转 环、17配重块、18储存腔、19连通管、20中空分流板、21电动阀门、22接引管、23喷洒球、24喷 洒孔、25导流块、26进水通道、27单向阀、28加液口、29弹性密封塞、30加液管道、31轴承座、 32底座柱、33胎圈环内圈清洁刷、34喷洒球清洁刷。 具体实施方式 [0029]下面将结合本发明实施例中的附图，对本发明实施例中的技术方案进行清楚、完 整地描述，显然，所描述的实施例仅仅是本发明一部分实施例，而不是全部的实施例。基于 本发明中的实施例，本领域普通技术人员在没有做出创造性劳动前提下所获得的所有其他 实施例，都属于本发明保护的范围。 [0030]请参阅图1-6,本发明提供一种技术方案： [0031] 一种重型工程车用轮毂，包括第一轮毂板1，第一轮毂板1通过胎圈环2固定连接有 第二轮毂板3,第二轮毂板3的中心处开设有内通孔4，内通孔4和第二轮毂板3侧壁之间固定 设置有内轴套5，第一轮毂板1通过多个轮辐6连接于凸起环7上，凸起环7的内圈中固定设置 有固定环9,固定环9上开设有多个安装孔10和两个观察孔11，观察孔11既可以用于观察喷 洒球23的位置，也可以从此处进行储存腔18中保养液的添加，两个观察孔11以固定环9的圆 心为对称点，固定环9的内圈中固定设置有外轴套12,外轴套12中开设有外通孔13。 [0032] 第一轮毂板1和第二轮毂板3之间固定设置有隔离环14,隔离环14的外圈固定设置 有圆环轴承15,圆环轴承15的外圈上铰接设置有旋转环16,旋转环16可围绕圆环轴承15转 动,旋转环16中内嵌设置有配重块17,配重块17的重量大于保养液用完时连通管19、中空分 流板20、电动阀门21、接引管22、喷洒球23、导流块25、单向阀27、加液口 28、弹性密封塞29、 轴承座31、底座柱32、胎圈环内圈清洁刷33和喷洒球清洁刷34的总重量，因此，原先处于上 方的配重块17在重力作用下会朝下旋转，进而使得上述的喷洒球23等结构向上旋转，以此 表明保养液已经用完，提醒使用者及时添加，可以在不拆卸的情况及时知晓保养液的使用 情况，更加方便,旋转环16中开设有储存腔18,配重块17和储存腔18分别设置在旋转环16的 两侧，即配重块17和储存腔18之间的连线穿过旋转环16的中心点，储存腔18通过连通管19 连通于中空分流板20,连通管19上设置有电动阀门21,用于控制连通管19的开启程度，中空 分流板20上连通设置有多个接引管22,接引管22连通于喷洒球23上,喷洒球23上开设有多 个喷洒孔24,喷洒孔24沿着喷洒球23的球体表面均匀设置，因此其覆盖角度更多、覆盖面积 更广,旋转环16的外壁上固定设置有多组轴承座31,轴承座31中铰接设置有底座柱32,底座 柱32可在轴承座31中转动，底座柱32靠近胎圈环2的一侧固定设置有胎圈环内圈清洁刷33, 胎圈环内圈清洁刷33用于对胎圈环2内圈进行清洁和保养液涂覆，底座柱32靠近喷洒球23 的一侧固定设置有喷洒球清洁刷34,喷洒球清洁刷34和喷洒球23相接触，喷洒球清洁刷34 用于对喷洒球23进行清洁，防止喷洒孔24被堵塞。 [0033]作为一个优选，轮辐6上开设有正五边形的减重槽8,主要作用是减轻轮毂的整体 重量，进而降低油耗。 [0034]作为一个优选，内通孔4和外通孔13的直径大小相等，便于安装车辆的转轴。 [0035]作为一个优选，连通管19和中空分流板20均内嵌设置在旋转环16中，使得其旋转 环16的外观更加美观整洁。 [0036]作为一个优选，储存腔18的侧面固定设置有导流块25,导流块25中开设有进水通 道26,进水通道26和储存腔18相连通，进水通道26中设置有单向阀27,单向阀27的设置使得 保养液只能从进水通道26进入到储存腔18中，而不能逆流，避免保养液洒落，导流块25远离 储存腔18的一侧固定设置有加液口28,加液口28中设置有弹性密封塞29,弹性密封塞29中 设置有加液管道30,在无外力压动时，弹性密封塞29的体积最大，会将加液管道30挤压得更 加狭窄，既可以进一步防止保养液的渗漏，也可以避免打开的加液管道30内部积尘，加液管 道30和进水通道26相连通。 [0037]作为一个优选，喷洒球23、轴承座31和底座柱32均设置有两排，底座柱32的直径大 于相邻两个底座柱32的横向间距，这样设置的好处在于，任意一排底座柱32都弥补了另一 排底座柱32的间距盲区，进而实现底座柱32横向全覆盖，由此，设置密集的胎圈环内圈清洁 刷33,可以做到对胎圈环2内圈更加全面的清洁。 [0038] 一种车辆，包括上述重型工程车用轮毂。 [0039]工作原理:使用前，在没有添加保养液时,设置有喷洒球23一侧的旋转环16是位于 上方的，设置有配重块17的一侧则位于下方，此时，可以用针管吸取保养液，例如防腐蚀液 或者用于减慢轮毂温升的隔热剂等等，可根据实际情况灵活选择，然后将针头通过上方的 观察孔11插入到加液管道30中，此时的弹性密封塞29向外周挤压，针头的长度大于加液口 28的长度，再推动针管，将保养液通过进水通道26注入到储存腔18中，在单向阀27的作用 下，可以防止保养液逆流，注入后拔出针头即可，此时的弹性密封塞29也恢复至初始状态， 加液管道30被挤压而变得狭窄，避免灰尘进入，随后，在保养液的重力作用下，设置有储存 腔18和喷洒球23的旋转环16一侧变重，在重力作用下自动围绕圆环轴承15向下旋转。 [0040] 在轮毂的正常行驶过程中，车辆的车轴会固定在内轴套5和外轴套12中，进而带动 第一轮毂板1、胎圈环2和第二轮毂板3随之旋转，第一轮毂板1和第二轮毂板3之间固定设置 有隔离环14,隔离环14的外圈固定设置有圆环轴承15,圆环轴承15的外圈上铰接设置有旋 转环16,又由于旋转环16设置有储存腔18和喷洒球23的一侧较重，因此旋转环16不会随着 圆环轴承15旋转，而是旋转环16设置有储存腔18和喷洒球23的一侧始终向下，和胎圈环2之 间发生相对旋转。 [0041]由此，底座柱32上的胎圈环内圈清洁刷33可以对胎圈环2的内圈进行清洁，而且当 胎圈环2的内圈附着有异物时，会对胎圈环内圈清洁刷33进行障碍阻挡，进而通过胎圈环内 圈清洁刷33带动底座柱32发生小幅度旋转，使得底座柱32上的喷洒球清洁刷34可以对喷洒 球23进行清洁，防止喷洒孔24被堵塞;若需要对胎圈环2的内圈进行保养，则可以开启电动 阀门21,使得储存腔18中的保养液可以依次经过连通管19、中空分流板20和接引管22到达 喷洒球23,最后从喷洒孔24中喷出，喷洒孔24沿着喷洒球23的球体表面均匀设置，因此其覆 盖角度更多、覆盖面积更广，与此同时，胎圈环内圈清洁刷33在清洁的同时，还可以对喷洒 的保养液进行均匀涂覆，使得其涂覆更加均匀。 [0042] 最后，当保养液用完时，由于配重块17的重量大于保养液用完时连通管19、中空分 流板20、电动阀门21、接引管22、喷洒球23、导流块25、单向阀27、加液口28、弹性密封塞29、 轴承座31、底座柱32、胎圈环内圈清洁刷33和喷洒球清洁刷34的总重量，因此，原先处于上 方的配重块17在重力作用下会朝下旋转，进而使得上述的喷洒球23等结构向上旋转，以此 表明保养液已经用完，提醒使用者及时添加，使用者可通过两个观察孔11观察这些结构的 位置变化，能够在不拆卸的情况及时知晓保养液的使用情况，更加方便，多个功能和结构之 间都具有联动性，相互促进，相辅相成，一物多用，相比独立设置具有更好的使用效果。 [0043]尽管已经示出和描述了本发明的实施例，对于本领域的普通技术人员而言，可以 理解在不脱离本发明的原理和精神的情况下可以对这些实施例进行多种变化、修改、替换 和变型，本发明的范围由所附权利要求及其等同物限定。 [EN CN112078297A]: Wheel hub for heavy engineering vehicle and vehicle technical field [0001] The present invention relates to the technical field of wheel hubs, in particular to a wheel hub for heavy engineering vehicles and a vehicle. Background technique [0002] In the prior art, a high heat dissipation engineering vehicle hub with an application number of "201921671932.3" includes a hub body composed of a rim and spokes, and the spokes are welded to the inside of the rim, and the rim is composed of The outer rim, the bead seat and the inner rim are composed, and the outer rim and the inner rim are distributed on both sides of the bead seat. One side of the spoke is welded with steel blades, and the steel blades are located inside the rim. The outer surface of the body and the steel fan blades are coated with nano heat dissipation coating. The high heat dissipation engineering vehicle hub has a reasonable design, simple structure and good heat dissipation performance, and is suitable for being widely promoted and used. [0003] However, during its use, there are still more obvious defects: 1. During the driving process, the inner side of the bead ring of the wheel is easy to adhere to stains, and it is not easy to clean up. Especially in the coastal area, the salt will be affected by the bead ring. The metal surface of the wheel causes corrosion, which not only affects the overall aesthetics of the wheel hub, but also reduces the service life of the wheel hub. In the above device, the inner side of the bead ring of the wheel hub is not easy to clean, and it is difficult to solve the above problems; 2. Maintenance, such as coating with anti-corrosion liquid or coating with heat-insulating agent for slowing the temperature rise of the hub, etc. The above-mentioned devices need to disassemble the hub during these operations, which is inconvenient to operate and low in efficiency. Summary of the invention [0004] The purpose of the present invention is to provide a wheel hub and vehicle for heavy engineering vehicles to solve the above-mentioned background art problems. [0005] In order to achieve the above objective, the present invention provides the following technical solutions: [0006] A wheel hub for a heavy engineering vehicle, comprising a first hub plate, the first hub plate is fixedly connected to a second hub plate through a bead ring, and an inner through hole is opened at the center of the second hub plate, An inner sleeve is fixedly arranged between the inner through hole and the side wall of the second hub plate, the first hub plate is connected to the raised ring through a plurality of spokes, and the inner ring of the raised ring is fixedly provided with A fixing ring, wherein a plurality of mounting holes and two observation holes are opened on the fixing ring, the two observation holes are symmetrical with the center of the fixing ring, and an outer sleeve is fixedly arranged in the inner ring of the fixing ring, An outer through hole is opened in the outer sleeve; [0007] An isolation ring is fixedly arranged between the first hub plate and the second hub plate, the outer ring of the isolation ring is fixedly provided with a toroidal bearing, and the outer ring of the toroidal bearing is hingedly provided with a rotating ring , A counterweight is embedded in the rotating ring, a storage cavity is opened in the rotating ring, the counterweight and the storage cavity are respectively arranged on both sides of the rotating ring, and the storage cavity is connected to Hollow splitter plate, the connecting pipe is provided with an electric valve, the hollow splitter plate is connected with a plurality of connecting pipes, the connecting pipe is connected to the spray ball, the spray ball is provided with a plurality of spraying The outer wall of the rotating ring is fixedly provided with multiple sets of bearing seats, the bearing seat is hingedly provided with a base column, and the side of the base column close to the bead ring is fixedly provided with a bead ring inner ring cleaning brush, A spray ball cleaning brush is fixedly arranged on the side of the base column close to the spray ball, and the spray ball cleaning brush is in contact with the spray ball. [0008] Preferably, the spokes are provided with regular pentagonal weight-reducing grooves. [0009] Preferably, the diameter of the inner through hole and the outer through hole are equal. [0010] Preferably, the connecting pipe and the hollow splitter plate are both embedded in the rotating ring. [0011] Preferably, a guide block is fixedly provided on the side of the storage cavity, a water inlet channel is opened in the guide block, the water inlet channel is in communication with the storage cavity, and the water inlet channel is provided with One-way valve, the side of the guide block away from the storage cavity is fixedly provided with a liquid filling port, the liquid filling port is provided with an elastic sealing plug, and the elastic sealing plug is provided with a liquid filling pipe, the liquid filling pipe Connect with the water inlet channel. [0012] Preferably, the spray ball, the bearing seat and the base column are all provided in two rows, and the diameter of the base column is larger than the lateral distance between two adjacent base columns. [0013] A vehicle including the above-mentioned wheel hub for a heavy engineering vehicle. [0014] Compared with the prior art, the beneficial effects of the present invention are: [0015] 1. Maintenance fluid is stored in the storage cavity, the connecting pipe and the hollow splitter plate of the present invention. Therefore, under the action of gravity, the side where the base column is arranged always faces downwards. During the normal driving process of the wheel hub, due to the rotation The ring is installed on the toroidal bearing, plus the weight of the maintenance fluid, so the rotation of the hub will not drive the rotation of the rotating ring, making the bead ring inner ring cleaning brush on the base column and the inner side of the bead ring relatively rotate , And then clean the inside of the bead ring, which can not only remove the sticking dust, improve the cleanliness, but also increase the service life of the wheel hub, simple operation, automatic cleaning, and no more manual intervention; [0016] 2. The storage cavity, the connecting pipe and the hollow splitter plate of the present invention store a maintenance liquid. In addition to being used for weighting the counterweight, the maintenance liquid can also be set as an anti-corrosion liquid and used to slow the temperature rise of the wheel hub. The maintenance fluid such as heat insulation agent can maintain the inside of the bead ring. There are many kinds of settings that can be set, and the electric valve can be directly opened when using. The maintenance fluid will be sprayed from the spray hole of the spray ball. The spherical porous design has more spray angles. Wider spray range; [0017] 3. After spraying the maintenance liquid, the cleaning brush for the inner ring of the bead ring can uniformly coat the maintenance liquid, so that it can be used for cleaning and dust removal, or even for applying the maintenance agent. , The operation is simpler, and the structure is more streamlined; [0018] 4. In the process of cleaning the inner side of the bead ring, due to the resistance of dust, dust and other protrusions can drive the rotation of the base column by blocking the cleaning brush of the inner ring of the bead ring. When the column rotates, the spray ball cleaning brush set on it will brush through the spray hole on the spray ball, thereby preventing the spray hole from being blocked, ensuring the smoothness of spraying maintenance liquid, and promoting each other; [0019] 5. The rotating ring of the present invention is embedded with a counterweight, and the weight of the counterweight is greater than the connecting pipe, the hollow splitter plate, the electric valve, the connecting pipe, the spray ball, and the guide block when the maintenance fluid is used up. The total weight of the one-way valve, filling port, elastic sealing plug, bearing seat, base post, bead ring inner ring cleaning brush and spray ball cleaning brush. Therefore, the original upper counterweight will move toward under the action of gravity. Rotate downwards, so that the above-mentioned spray ball and other structures rotate upwards, which indicates that the maintenance liquid has been used up, and reminds the user to add it in time, so that the use of the maintenance liquid can be known in time without disassembly, which is more convenient; [0020] 6. The function of the present invention is concentrated, the structure is simplified, and multiple functions and structures have linkage, promote each other, complement each other, and have multiple uses, and have better use effects than independent settings. [0021] The present invention provides a wheel hub for a heavy engineering vehicle and a vehicle, which can clean the inner side of the bead ring during the driving process of the hub, and spray maintenance liquid on the inner side of the bead ring as needed, wherein the maintenance liquid also has a configuration Heavy function, cleaning the spray hole when cleaning the inner side of the bead ring, the multi-function complements and promotes each other, the structure is simple, the operation is simple, and it is very worthy of promotion. Description of the drawings [0022] FIG. 1 is a three-dimensional schematic diagram of the overall structure of the present invention; [0023] FIG. 2 is a schematic view of the front structure of the first hub plate of the present invention; [0024] FIG. 3 is a schematic cross-sectional view of the internal structure of the bead ring of the present invention; [0025] FIG. 4 is an enlarged view of A in FIG. 3 of the present invention; [0026] FIG. 5 is an enlarged view of B in FIG. 3 of the present invention; [0027] FIG. 6 is a schematic diagram of the positional relationship between the base column, the spray ball cleaning brush and the spray ball of the present invention. [0028] In the figure: 1 first hub plate, 2 bead ring, 3 second hub plate, 4 inner through hole, 5 inner sleeve, 6 spokes, 7 raised ring, 8 weight reduction groove, 9 fixed ring, 10 mounting hole, 11 observation hole, 12 outer sleeve, 13 outer through hole, 14 isolation ring, 15 toroidal bearing, 16 rotating ring, 17 counterweight, 18 storage cavity, 19 connecting pipe, 20 hollow splitter plate, 21 Electric valve, 22 connecting pipe, 23 spray ball, 24 spray hole, 25 guide block, 26 water inlet channel, 27 one-way valve, 28 liquid filling port, 29 elastic sealing plug, 30 liquid filling pipe, 31 bearing seat, 32 base column, 33 bead ring inner ring cleaning brush, 34 spray ball cleaning brush. Detailed ways [0029] The following will clearly and completely describe the technical solutions in the embodiments of the present invention with reference to the accompanying drawings in the embodiments of the present invention. Obviously, the described embodiments are only a part of the embodiments of the present invention, rather than all implementations. example. Based on the embodiments of the present invention, all other embodiments obtained by those of ordinary skill in the art without creative work shall fall within the protection scope of the present invention. [0030] Please refer to FIGS. 1-6, the present invention provides a technical solution: [0031] A wheel hub for a heavy engineering vehicle, comprising a first hub plate 1, the first hub plate 1 is fixedly connected to a second hub plate 3 through a bead ring 2, and the center of the second hub plate 3 is provided with an inner through hole 4. An inner sleeve 5 is fixed between the inner through hole 4 and the side wall of the second hub plate 3. The first hub plate 1 is connected to the raised ring 7 through a plurality of spokes 6 in the inner ring of the raised ring 7 A fixing ring 9 is fixedly provided. The fixing ring 9 is provided with multiple mounting holes 10 and two observation holes 11. The observation holes 11 can be used to observe the position of the spray ball 23, and the maintenance liquid in the storage cavity 18 can also be carried out from here. The two observation holes 11 take the center of the fixed ring 9 as the symmetric point. The inner ring of the fixed ring 9 is fixedly provided with an outer sleeve 12, and the outer sleeve 12 is provided with an outer through hole 13. [0032] An isolating ring 14 is fixedly arranged between the first hub plate 1 and the second hub plate 3. The outer ring of the isolating ring 14 is fixedly provided with a toroidal bearing 15, and the outer ring of the toroidal bearing 15 is hingedly provided with a rotating ring 16. The rotating ring 16 can rotate around the toroidal bearing 15. A counterweight 17 is embedded in the rotating ring 16. The weight of the counterweight 17 is greater than the connecting pipe 19, the hollow splitter plate 20, and the electric valve 21 when the maintenance fluid is used up. , Connecting pipe 22, spray ball 23, guide block 25, one-way valve 27, liquid filling port 28, elastic sealing plug 29, bearing seat 31, base post 32, bead ring inner ring cleaning brush 33 and spray ball cleaning The total weight of the brush 34, therefore, the counterweight 17 that was originally on top will rotate downward under the action of gravity, which in turn causes the above-mentioned spray ball 23 and other structures to rotate upward, which indicates that the maintenance liquid has been used up and reminds the user in time Added, you can know the usage of the maintenance liquid in time without disassembling, which is more convenient. The rotating ring 16 is provided with a storage cavity 18, and the counterweight 17 and the storage cavity 18 are respectively arranged on both sides of the rotating ring 16, that is, the counterweight The connecting line between the block 17 and the storage cavity 18 passes through the center point of the rotating ring 16. The storage cavity 18 is connected to the hollow splitter plate 20 through a communicating tube 19, and an electric valve 21 is provided on the communicating tube 19 for controlling the communicating tube 19 The opening degree of the hollow splitter plate 20 is connected with a plurality of connecting pipes 22, the connecting pipes 22 are connected to the spray ball 23, and the spray ball 23 is provided with multiple There are two spray holes 24. The spray holes 24 are evenly arranged along the spherical surface of the spray ball 23, so that it covers more angles and covers a wider area. The outer wall of the rotating ring 16 is fixedly provided with multiple sets of bearing seats 31, in the bearing seat 31 The hinge is provided with a base post 32, the base post 32 can rotate in the bearing seat 31, and the side of the base post 32 close to the bead ring 2 is fixedly provided with a bead ring inner ring cleaning brush 33, The cleaning brush 33 for the inner ring of the bead ring is used for cleaning and coating the inner ring of the bead ring 2 with the maintenance liquid. The side of the base column 32 close to the spraying ball 23 is fixedly provided with a spraying ball cleaning brush 34, a spraying ball cleaning brush 34 and The spray ball 23 is in contact with each other, and the spray ball cleaning brush 34 is used to clean the spray ball 23 to prevent the spray hole 24 from being blocked. [0033] As a preference, the spokes 6 are provided with regular pentagonal weight-reducing grooves 8, the main function is to reduce the overall weight of the hub, thereby reducing fuel consumption. [0034] As a preference, the diameters of the inner through hole 4 and the outer through hole 13 are equal in size to facilitate the installation of the shaft of the vehicle. [0035] As a preference, the connecting pipe 19 and the hollow splitter plate 20 are both embedded in the rotating ring 16, so that the appearance of the rotating ring 16 is more beautiful and clean. [0036] As a preference, a guide block 25 is fixedly provided on the side of the storage cavity 18, a water inlet channel 26 is opened in the guide block 25, and the water inlet channel 26 communicates with the storage cavity 18, and the water inlet channel 26 is provided with The one-way valve 27 and the one-way valve 27 are set so that the maintenance liquid can only enter the storage cavity 18 from the water inlet channel 26, and cannot flow backwards, so as to avoid the maintenance liquid from being spilled. The guide block 25 is fixedly arranged on the side away from the storage cavity 18 There is a filling port 28, the filling port 28 is provided with an elastic sealing plug 29, and the elastic sealing plug 29 is provided with a filling pipe 30. When there is no external pressure, the volume of the elastic sealing plug 29 is the largest, and the filling pipe The squeeze 30 is narrower, which can further prevent the leakage of the maintenance liquid, and can also avoid the accumulation of dust in the opened liquid adding pipe 30, and the liquid adding pipe 30 is connected with the water inlet channel 26. [0037] As a preference, the spray ball 23, the bearing seat 31 and the base post 32 are all provided in two rows, and the diameter of the base post 32 is larger than the lateral distance between two adjacent base posts 32. The advantage of this arrangement is that any row The base posts 32 all make up for the blind space of the other row of base posts 32, thereby realizing the lateral full coverage of the base posts 32. As a result, the dense bead ring inner ring cleaning brush 33 can be arranged to align the inner ring of the bead ring 2 More comprehensive cleaning. [0038] A vehicle including the above-mentioned wheel hub for a heavy engineering vehicle. [0039] Working principle: Before use, when no maintenance liquid is added, the rotating ring 16 on the side where the spray ball 23 is located is located above, and the side where the counterweight 17 is located is located below. At this time, you can use The needle tube sucks maintenance fluid, such as anti-corrosion fluid or heat insulating agent used to slow the temperature rise of the hub, etc., which can be flexibly selected according to the actual situation, and then insert the needle into the liquid adding pipe 30 through the observation hole 11 above. The elastic sealing plug 29 is squeezed to the outer periphery, the length of the needle is greater than the length of the liquid filling port 28, and then the needle tube is pushed to inject the maintenance liquid into the storage cavity 18 through the water inlet channel 26. Under the action of the one-way valve 27, To prevent the maintenance liquid from flowing back, just pull out the needle after injecting it. At this time, the elastic sealing plug 29 also returns to the initial state. The liquid filling pipe 30 is squeezed and becomes narrow to prevent dust from entering. Then, the gravity of the maintenance liquid Next, the side of the rotating ring 16 provided with the storage cavity 18 and the spray ball 23 becomes heavier, and automatically rotates downwards around the toroidal bearing 15 under the action of gravity. [0040] In the normal driving process of the wheel hub, the axle of the vehicle will be fixed in the inner sleeve 5 and the outer sleeve 12, which in turn drives the first hub plate 1, the bead ring 2 and the second hub plate 3 to rotate accordingly. An isolating ring 14 is fixedly arranged between the first hub plate 1 and the second hub plate 3, the outer ring of the isolating ring 14 is fixedly provided with a toroidal bearing 15, and the outer ring of the toroidal bearing 15 is hingedly provided with a rotating ring 16, and Since the side of the rotating ring 16 provided with the storage cavity 18 and the spray ball 23 is heavier, the rotating ring 16 will not rotate with the toroidal bearing 15, but the side of the rotating ring 16 provided with the storage cavity 18 and the spray ball 23 Always downward, relative rotation occurs with the bead ring 2. [0041] Thus, the bead ring inner ring cleaning brush 33 on the base post 32 can clean the inner ring of the bead ring 2, and when foreign matter is attached to the inner ring of the bead ring 2, it will The inner ring cleaning brush 33 blocks obstacles, and the bead ring inner ring cleaning brush 33 drives the base post 32 to rotate slightly, so that the spray ball cleaning brush 34 on the base post 32 can clean the spray ball 23 and prevent spray holes. 24 is blocked; if the inner ring of the bead ring 2 needs to be maintained, the electric valve 21 can be opened so that the maintenance liquid in the storage cavity 18 can pass through the connecting pipe 19, the hollow splitter plate 20 and the connecting pipe 22 in turn. The spray ball 23 is finally sprayed from the spray hole 24. The spray hole 24 is evenly arranged along the surface of the spray ball 23, so it covers more angles and covers a wider area. At the same time, the cleaning brush for the inner ring of the bead ring 33 While cleaning, the sprayed maintenance solution can also be evenly coated to make its coating more uniform. [0042] Finally, when the maintenance liquid is used up, because the weight of the counterweight 17 is greater than when the maintenance liquid is used up, the connecting pipe 19, the hollow splitter plate 20, the electric valve 21, the connecting pipe 22, the spray ball 23, the guide block 25. The total weight of the one-way valve 27, the filling port 28, the elastic sealing plug 29, the bearing seat 31, the base post 32, the bead ring inner ring cleaning brush 33 and the spray ball cleaning brush 34, therefore, the original upper part The weight 17 will rotate downwards under the action of gravity, thereby causing the above-mentioned spray ball 23 and other structures to rotate upwards, which indicates that the maintenance liquid has been used up and reminds the user to add it in time. The user can observe these through the two observation holes 11 The position change of the structure makes it possible to know the use of the maintenance fluid in time without disassembly, which is more convenient. Multiple functions and structures have linkage, promote each other, complement each other, and have multiple uses, which is better than independent settings. The effect of use. [0043] Although the embodiments of the present invention have been shown and described, for those of ordinary skill in the art, it will be understood that various changes can be made to these embodiments without departing from the principle and spirit of the present invention. Modifications, substitutions and variations, the scope of the present invention is defined by the appended claims and their equivalents.
[ZH CN112060837A]: 一种一体化结构的高密封汽车轮毂单元及其装配方法 [EN CN112060837A]: High-sealing automobile hub unit of integrated structure and assembling method thereof | [ZH CN112060837A]: 本发明公开了一种一体化结构的高密封汽车轮毂单元及其装配方法，包括底座机构，所述底座机构的上方外表面套接设置有传动机构，所述传动机构的上端外表面套接设置有密封机构，所述圆板的上表面中间位置处垂直设置有限位筒。本发明涉及汽车轮毂单元技术领域，该一体化结构的高密封汽车轮毂单元及其装配方法，通过利用弹簧的弹性，当需要对底座机构进行组装或拆卸时，工作人员只需转动旋钮，使其带动转轴上的转盘转动，可以使偏心杆上的定位轴插入或脱离套筒内部的定位槽中，进而方便将底座机构给固定或拆卸在传动机构上，代替了传统的螺栓固定方式，不仅节省了拆装的时间，而且还降低了人工的劳动强度，方便快捷。 [EN CN112060837A]: The invention discloses a high-sealing automobile hub unit of an integrated structure and an assembling method thereof. The unit comprises a base mechanism, the outer surface of the upper portion of the base mechanism is sleeved with a transmission mechanism, the outer surface of the upper end of the transmission mechanism is sleeved with a sealing mechanism, and a limiting cylinder is verticallyarranged in the middle of the upper surface of a circular plate. The invention relates to the technical field of automobile hub units. According to the high-sealing automobile hub unit of the integrated structure and the assembling method thereof, by means of elasticity of a spring, when the base mechanism needs to be assembled or disassembled, a worker only needs to rotate a rotary knob to drivea rotary disc on a rotary shaft to rotate, a positioning shaft on an eccentric rod can be inserted into or separated from a positioning groove in a sleeve, then the base mechanism can be convenientlyfixed to or detached from the transmission mechanism, a traditional bolt fixing mode is replaced, the detaching and installing time is saved, the labor intensity of workers is reduced, and convenienceand rapidness are achieved. | CN112060837A | 2020-12-11 | CN202010996166A | 2020-09-21 | CN202010996166A, 2020-09-21 | CN112060837A: 2020-12-11 | HANGZHOU RENYUAN AUTOMOBILE FITTING CO LTD | LI WEI | B60B27/00: I F16J15/16: I F16N1/00: I | B60B27/00: I B60B27/0073: I B60B2900/321: A F16J15/16: I F16N1/00: I |  |  | [ZH CN112060837A]: 1 .一种一体化结构的高密封汽车轮毂单元，包括底座机构(1)，其特征在于:所述底座 机构(1)的上方外表面套接设置有传动机构(2)，所述传动机构(2)的上端外表面套接设置 有密封机构(3)； 所述底座机构(1)包括有圆板(11)，所述圆板(11)的上表面中间位置处垂直设置有限 位筒(12)，所述限位筒(12)的上方内部水平连接有隔板(13)，所述隔板(13)的下表面中间 位置处转动连接有转轴(14)，所述转轴(14)的下端与限位筒(12)的下端内部下表面转动连 接，且转轴(14)的外表面套接设置有转盘(15)，所述转盘(15)的上表面均匀水连接有四个 偏心杆(16)，所述限位筒(12)的下方外表面均匀嵌入滑动安装有四个与偏心杆(16)相对应 的定位轴(17)，四个所述定位轴(17)的一端固定连接有固定块(18)，且四个定位轴(17)的 一端外表面套接滑动安装有弹簧(19)，所述弹簧(19)的两端分别与固定块(18)的一侧面和 限位筒(12)的内部侧面固定连接，各个所述偏心杆(16)的一端分别与四个固定块(18)的另 一侧面转动连接； 所述传动机构⑵包括有套筒(21)，所述套筒(21)的外表面套接设置有安装板(22)，且 安装板(22)的外表面位于套筒(21)的外围位置处开设有卡槽(23)，所述套筒(21)的上方内 部转动连接有轴承(24)，所述套筒(21)的内部位于轴承(24)的下表面位置处设置有挡板 (25)； 所述密封机构(3)包括有密封罩(31)，所述密封罩(31)的上表面中间位置处垂直设置 有固定轴(32)，且密封罩(31)的下表面开设有滑槽(33)，所述滑槽(33)的内部嵌入滑动安 装有环形块(34)，所述环形块(34)的上表面与滑槽(33)的内部上表面之间固定连接有弹性 垫(35)，且环形块(34)的下表面固定连接有橡胶垫(36)，所述密封罩(31)的内部上表面均 匀连接有弹性球(37)，各个所述弹性球(37)的下侧之间水平连接有压板(38)，所述压板 (38)的下表面固定粘接有垫子(39)。 2 .根据权利要求1所述的一种一体化结构的高密封汽车轮毂单元，其特征在于:所述套 筒(21)的下方内部表面均匀开设有四个与定位轴(17)相对应的定位槽(2101)，所述弹簧 (19)处于正常状态时，所述定位轴(17)是嵌入滑动安装于定位槽(2101)的内部。 3 .根据权利要求1所述的一种一体化结构的高密封汽车轮毂单元,其特征在于:所述圆 板(11)的下表面中间位置处嵌入转动安装有旋钮(1101)，所述旋钮(1101)的上端与转轴 (14)的下端固定连接,且旋钮(1101)的一侧设置有凸块(1102)，所述圆板(11)的下表面位 于旋钮(1101)的后侧位置处垂直连接有挡轴(1103)，所述旋钮(1101)转动90度时,所述凸 块(1102)与挡轴(1103)接触，此时所述定位轴(17)的另一端与限位筒(12)的外表面齐平。 4 .根据权利要求1所述的一种一体化结构的高密封汽车轮毂单元,其特征在于:所述安 装板(22)的上表面四个拐角处均嵌入安装有螺栓孔(221)，所述螺栓孔(221)与汽车轮毂之 间是通过螺栓固定连接。 5 .根据权利要求1所述的一种一体化结构的高密封汽车轮毂单元，其特征在于:所述环 形块(34)的下侧是嵌入滑动安装于卡槽(23)的内部，所述弹性垫(35)处于压缩状态，所述 垫子(39)与轴承(24)的上表面紧密接触。 6 .根据权利要求1所述的一种一体化结构的高密封汽车轮毂单元,其特征在于:所述固 定轴(32)的上表面开设有通槽(321)，所述通槽(321)的内部设置有与其相适配的输油管 (322),所述输油管(322)的上端固定连接有盖子(323)。 7 .根据权利要求6所述的一种一体化结构的高密封汽车轮毂单元，其特征在于:所述压 板(38)的外缘下表面均匀开设有小孔(381)，所述输油管(322)的下端与密封罩(31)的内部 为连通的，所述垫子(39)是一种海绵材质构件。 8 .根据权利要求1所述的一种一体化结构的高密封汽车轮毂单元，其特征在于:所述圆 板(11)的外缘上表面均匀贯穿安装有螺杆，螺杆是一种不锈钢材质构件。 9 .用于权利要求1-8任意一项所述的一种一体化结构的高密封汽车轮毂单元的装配方 法，其特征在于，包括以下步骤： S1、转动旋钮(1101)，使其转动90度，让旋钮(1101)上的凸块(1102)与挡轴(1103)接 触，旋钮(1101)转动时带动转轴(14)转动，转轴(14)带动转盘(15)转动，转盘(15)转动时带 动四个偏心杆(16)做偏心运动，由于四个偏心杆(16)的一端分别与四个定位轴(17)上的固 定块(18)为转动连接，因此在弹簧(19)的弹性下，当旋钮(1101)转动90度时，四个偏心杆 (16)会分别带动四个定位轴(17)移动，让定位轴(17)与限位筒(12)的外表面齐平，齐平之 后，将限位筒(12)插入到套筒(21)的内部，并且使限位筒(12)的上端位于轴承(24)的内部, 让限位筒(12)上的四个定位轴(17)分别与套筒(21)内部表面的四个定位槽(2101)对齐，对 齐后，松开旋钮(1101)，弹簧(19)就会使定位轴(17)恢复原位置，从而使四个定位轴(17)的 分别插入到四个定位槽(2101)中，这样完成底座机构(1)的装配工作； S2、在步骤S1中，底座机构(1)装配好后，使密封机构⑶上的密封罩(31)将套筒(21)的 上端给套住。并且使滑槽(33)内部的环形块(34)下侧嵌入安装到安装板(22)上的卡槽(23) 中，并且对密封罩(31)进行挤压，让环形块(34)下侧的橡胶垫(36)与卡槽(23)的内部下表 面紧密接触； S3、在步骤S2中，密封机构(3)装配好后，将密封罩(31)的上侧插入到汽车轮毂上的安 装槽中，接着用四个螺栓通过轮毂安装到安装板(22)上的四个螺栓孔(221)中，将螺栓拧 紧，使其安装到汽车轮毂上，并且使环形块(34)上的橡胶垫(36)与卡槽(23)的内部上表面 牢牢接触，在弹性球(37)的弹性下，压板(38)上的垫子(39)会与轴承(24)的上表面牢牢接 触。 10 .根据权利要求9所述的一种一体化结构的高密封汽车轮毂单元的装配方法，其特征 在于:所述步骤S3中，轮毂单元转配完毕后，通过固定轴(32)上的输油管(322)向轴承(24) 的内部进行添加润滑油，对轴承(24)起到润滑作用。 [EN CN112060837A]: 1 A high-sealing automobile hub unit with an integrated structure, comprising a base mechanism (1), characterized in that: the upper outer surface of the base mechanism (1) is sleeved with a transmission mechanism (2), and the transmission mechanism ( 2) The outer surface of the upper end is sleeved with a sealing mechanism (3); the base mechanism (1) includes a circular plate (11), and a limit cylinder ( 12) A partition (13) is horizontally connected to the upper part of the limiting cylinder (12), and a rotating shaft (14) is rotatably connected to the middle of the lower surface of the partition (13), the rotating shaft (14) The lower end of the lower end is rotatably connected with the inner lower surface of the lower end of the limiting cylinder (12), and the outer surface of the rotating shaft (14) is sleeved with a turntable (15), and the upper surface of the turntable (15) is evenly connected with four eccentrics. A rod (16), the lower outer surface of the limit cylinder (12) is evenly embedded and slidingly mounted with four positioning shafts (17) corresponding to the eccentric rod (16), one end of the four positioning shafts (17) A fixed block (18) is fixedly connected, and the outer surface of one end of the four positioning shafts (17) is sleeved and slidably installed with a spring (19). The two ends of the spring (19) are respectively connected to a side surface of the fixed block (18). Fixedly connected to the inner side surface of the limiting cylinder (12), and one end of each of the eccentric rods (16) is respectively rotatably connected to the other side surface of the four fixed blocks (18); The transmission mechanism (2) includes a sleeve (21), the outer surface of the sleeve (21) is sleeved with a mounting plate (22), and the outer surface of the mounting plate (22) is located at the periphery of the sleeve (21) A slot (23) is opened at the position, a bearing (24) is rotatably connected to the upper part of the sleeve (21), and the inner part of the sleeve (21) is located on the lower surface of the bearing (24). Plate (25); the sealing mechanism (3) includes a sealing cover (31), a fixed shaft (32) is vertically arranged at the middle position of the upper surface of the sealing cover (31), and the lower part of the sealing cover (31) The surface is provided with a sliding groove (33), the inside of the sliding groove (33) is embedded and slidingly installed with a ring block (34), and the upper surface of the ring block (34) is between the upper surface of the inner upper surface of the sliding groove (33) An elastic pad (35) is fixedly connected, and the lower surface of the ring block (34) is fixedly connected with a rubber pad (36), the inner upper surface of the sealing cover (31) is evenly connected with elastic balls (37), and each A pressure plate (38) is horizontally connected between the lower sides of the elastic ball (37), and a cushion (39) is fixedly bonded to the lower surface of the pressure plate (38). 2 The high-sealing automobile hub unit of an integrated structure according to claim 1, characterized in that: the lower inner surface of the sleeve (21) is evenly provided with four positioning shafts (17) corresponding to the positioning Groove (2101), when the spring (19) is in a normal state, the positioning shaft (17) is embedded and slidably installed in the positioning groove (2101). 3 The high-sealing automobile hub unit of an integrated structure according to claim 1, characterized in that: a knob (1101) is embedded and rotatably installed at the middle position of the lower surface of the circular plate (11), and the knob ( The upper end of 1101) is fixedly connected to the lower end of the rotating shaft (14), and one side of the knob (1101) is provided with a bump (1102), and the lower surface of the circular plate (11) is located at the rear side of the knob (1101) A block shaft (1103) is vertically connected. When the knob (1101) rotates 90 degrees, the protrusion (1102) contacts the block shaft (1103). At this time, the other end of the positioning shaft (17) is in contact with the stop The outer surface of the barrel (12) is flush. 4 The high-sealing automobile hub unit of an integrated structure according to claim 1, characterized in that: the four corners of the upper surface of the mounting plate (22) are embedded and installed with bolt holes (221), the The bolt hole (221) and the automobile wheel hub are fixedly connected by bolts. 5 The high-sealing automobile hub unit of an integrated structure according to claim 1, characterized in that: the lower side of the annular block (34) is embedded and slidably installed in the interior of the slot (23), and the elastic The cushion (35) is in a compressed state, and the cushion (39) is in close contact with the upper surface of the bearing (24). 6 The high-sealing automobile hub unit of an integrated structure according to claim 1, characterized in that: the upper surface of the fixed shaft (32) is provided with a through groove (321), and the through groove (321) An oil delivery pipe (322) adapted to the oil delivery pipe (322) is arranged inside, and a cover (323) is fixedly connected to the upper end of the oil delivery pipe (322). 7 The highly-sealed automobile hub unit of an integrated structure according to claim 6, characterized in that: the lower surface of the outer edge of the pressure plate (38) is evenly provided with small holes (381), and the oil pipe (322) The lower end of the hood is connected with the inside of the sealing cover (31), and the cushion (39) is a sponge material member. 8 The high-sealing automobile hub unit with an integrated structure according to claim 1, characterized in that: the upper surface of the outer edge of the circular plate (11) is uniformly installed with a screw rod, and the screw rod is a stainless steel member. 9 The method for assembling a highly sealed automobile hub unit with an integrated structure according to any one of claims 1-8, characterized in that it comprises the following steps: S1. Rotate the knob (1101) to make it rotate 90 degrees so that the bump (1102) on the knob (1101) contacts the stop shaft (1103). When the knob (1101) rotates, the shaft (14) rotates, and the shaft (14) rotates. ) Drives the turntable (15) to rotate. When the turntable (15) rotates, it drives the four eccentric rods (16) to perform eccentric motion. Because one end of the four eccentric rods (16) is connected to the fixed blocks ( 18) is a rotary connection, so under the elasticity of the spring (19), when the knob (1101) rotates 90 degrees, the four eccentric rods (16) will drive the four positioning shafts (17) to move, so that the positioning shaft (17) will move. ) Is flush with the outer surface of the limit cylinder (12). After flushing, insert the limit cylinder (12) into the sleeve (21) and position the upper end of the limit cylinder (12) on the bearing (24) Align the four positioning shafts (17) on the limit cylinder (12) with the four positioning grooves (2101) on the inner surface of the sleeve (21). After alignment, loosen the knob (1101), the spring ( 19) The positioning shaft (17) will be restored to its original position, so that the four positioning shafts (17) are respectively inserted into the four positioning slots (2101), thus completing the assembly work of the base mechanism (1); S2. In step S1, after the base mechanism (1) is assembled, the upper end of the sleeve (21) is covered by the sealing cover (31) on the sealing mechanism (3). And the lower side of the ring block (34) inside the slide groove (33) is embedded and installed in the slot (23) on the mounting plate (22), and the sealing cover (31) is squeezed to make the ring block (34) The rubber pad (36) on the lower side is in close contact with the inner lower surface of the card slot (23); S3. In step S2, after the sealing mechanism (3) is assembled, insert the upper side of the sealing cover (31) into the mounting groove on the automobile hub, and then use four bolts to install on the mounting plate (22) through the hub Tighten the bolts into the four bolt holes (221) of the car to be installed on the wheel hub of the car, and make the rubber pad (36) on the ring block (34) firmly contact the inner upper surface of the groove (23), Under the elasticity of the elastic ball (37), the cushion (39) on the pressure plate (38) will firmly contact the upper surface of the bearing (24). 10 The method for assembling a highly sealed automobile hub unit with an integrated structure according to claim 9, characterized in that: in the step S3, after the hub unit is transferred, it passes through the oil pipe (32) on the fixed shaft (32). 322) Lubricating oil is added to the inside of the bearing (24) to lubricate the bearing (24). | [ZH CN112060837A]: 一种一体化结构的高密封汽车轮毂单元及其装配方法 技术领域 [0001]本发明涉及汽车轮毂单元技术领域，具体为一种一体化结构的高密封汽车轮毂单 元及其装配方法。 背景技术 [0002]随着人们的生活水平不断的提高，越来越多的家庭都拥有了汽车，汽车给人们的 出行方面带来了便捷，而轮毂单元时汽车上一个必不可少的部件，它是应用于汽车车轴处 用来承重和为轮毂的转动提供精确引导的零部件，既承受轴向载荷又承受径向载荷，是汽 车载重和转动的重要组成部分。 [0003]中国专利号为CN107791741A的发明公开了轮毂单元，包括外圈、内轴、滚动元件和 密封装置，外圈包括外圈本体和外圈凸缘。该内轴包括内轴本体和内轴凸缘。外圈本体包括 第一部分和第二部分。第一部分是外圈本体的在外侧上的端部。第二部分是外圈本体的在 第一部分与外圈凸缘之间的部分。第二部分包括上增大部。上增大部形成在第二部分的上 部中，且增大部的厚度大于第二部分的侧部的厚度。上增大部的上端高于第一部分的上端。 [0004]中国专利号为CN104802593A的发明公开了一种轮毂轴承单元，包括轮毂、外法兰 盘、钟形壳、长端轴颈、滚珠和通风盘，轮毂和通风盘为一体结构，钟形壳和长端轴颈为一体 结构，内滚道与外滚道之间设有滚珠;所述套圈的一端紧贴台阶，另一端紧贴轮毂。将钟形 壳、长端轴颈制成一体、通风盘与轮毂制成一体，大大减少了轮毂轴承单元的零件个数，结 构更加紧凑，减轻了轮毂轴承单元整体重量，零部件集成度高，增强系统的可靠性，安装更 加方便高效。 [0005]综上所述，现有的汽车轮毂单元存在以下的缺陷： [0006] 1、现有的汽车轮毂单元的底座部分与传动部分之间连接的方式都是通过螺丝固 定连接，对其拆卸或安装十分的不方便； [0007] 2、现有的汽车轮毂单元上的轴承密封性差，长时间后，轴承的内部容易进入了灰 尘而影响了轴承的工作。 发明内容 [0008]针对现有技术的不足，本发明提供了一种一体化结构的高密封汽车轮毂单元及其 装配方法，解决了现有的汽车轮毂单元的底座部分与传动部分之间连接的方式都是通过螺 丝固定连接，对其拆卸或安装十分的不方便，轮毂单元上的轴承密封性差的问题。 [0009]为实现以上目的，本发明通过以下技术方案予以实现：一种一体化结构的高密封 汽车轮毂单元，包括底座机构，所述底座机构的上方外表面套接设置有传动机构，所述传动 机构的上端外表面套接设置有密封机构。 [0010] 所述底座机构包括有圆板，所述圆板的上表面中间位置处垂直设置有限位筒，所 述限位筒的上方内部水平连接有隔板，所述隔板的下表面中间位置处转动连接有转轴，所 述转轴的下端与限位筒的下端内部下表面转动连接，且转轴的外表面套接设置有转盘，所 述转盘的上表面均匀水连接有四个偏心杆，所述限位筒的下方外表面均匀嵌入滑动安装有 四个与偏心杆相对应的定位轴，四个所述定位轴的一端固定连接有固定块，且四个定位轴 的一端外表面套接滑动安装有弹簧，所述弹簧的两端分别与固定块的一侧面和限位筒的内 部侧面固定连接，各个所述偏心杆的一端分别与四个固定块的另一侧面转动连接。 [0011]所述传动机构包括有套筒，所述套筒的外表面套接设置有安装板，且安装板的外 表面位于套筒的外围位置处开设有卡槽，所述套筒的上方内部转动连接有轴承，所述套筒 的内部位于轴承的下表面位置处设置有挡板。 [0012] 所述密封机构包括有密封罩，所述密封罩的上表面中间位置处垂直设置有固定 轴，且密封罩的下表面开设有滑槽，所述滑槽的内部嵌入滑动安装有环形块，所述环形块的 上表面与滑槽的内部上表面之间固定连接有弹性垫，且环形块的下表面固定连接有橡胶 垫，所述密封罩的内部上表面均匀连接有弹性球，各个所述弹性球的下侧之间水平连接有 压板，所述压板的下表面固定粘接有垫子。 [0013]优选的，所述套筒的下方内部表面均匀开设有四个与定位轴相对应的定位槽，所 述弹簧处于正常状态时，所述定位轴是嵌入滑动安装于定位槽的内部。 [0014]优选的，所述圆板的下表面中间位置处嵌入转动安装有旋钮，所述旋钮的上端与 转轴的下端固定连接，且旋钮的一侧设置有凸块，所述圆板的下表面位于旋钮的后侧位置 处垂直连接有挡轴，所述旋钮转动90度时，所述凸块与挡轴接触，此时所述定位轴的另一端 与限位筒的外表面齐平。 [0015]优选的，所述安装板的上表面四个拐角处均嵌入安装有螺栓孔，所述螺栓孔与汽 车轮毂之间是通过螺栓固定连接。 [0016]优选的，所述环形块的下侧是嵌入滑动安装于卡槽的内部，所述弹性垫处于压缩 状态，所述垫子与轴承的上表面紧密接触。 [0017]优选的，所述固定轴的上表面开设有通槽，所述通槽的内部设置有与其相适配的 输油管，所述输油管的上端固定连接有盖子。 [0018]优选的，所述压板的外缘下表面均匀开设有小孔，所述输油管的下端与密封罩的 内部为连通的，所述垫子是一种海绵材质构件。 [0019]优选的，所述圆板的外缘上表面均匀贯穿安装有螺杆，螺杆是一种不锈钢材质构 件。 [0020] 优选的，一种一体化结构的高密封汽车轮毂单元的装配方法，包括以下步骤： [0021] S1、转动旋钮，使其转动90度，让旋钮上的凸块与挡轴接触，旋钮转动时带动转轴 转动，转轴带动转盘转动，转盘转动时带动四个偏心杆做偏心运动，由于四个偏心杆的一端 分别与四个定位轴上的固定块为转动连接，因此在弹簧的弹性下，当旋钮转动90度时，四个 偏心杆会分别带动四个定位轴移动，让定位轴与限位筒的外表面齐平，齐平之后，将限位筒 插入到套筒的内部，并且使限位筒的上端位于轴承的内部，让限位筒上的四个定位轴分别 与套筒内部表面的四个定位槽对齐，对齐后，松开旋钮，弹簧就会使定位轴恢复原位置，从 而使四个定位轴的分别插入到四个定位槽中，这样完成底座机构的装配工作； [0022] S2、在步骤S1中，底座机构装配好后，使密封机构上的密封罩将套筒的上端给套 住。并且使滑槽内部的环形块下侧嵌入安装到安装板上的卡槽中，并且对密封罩进行挤压， 让环形块下侧的橡胶垫与卡槽的内部下表面紧密接触； [0023] S3、在步骤S2中，密封机构装配好后，将密封罩的上侧插入到汽车轮毂上的安装槽 中，接着用四个螺栓通过轮毂安装到安装板上的四个螺栓孔中，将螺栓拧紧，使其安装到汽 车轮毂上，并且使环形块上的橡胶垫与卡槽的内部上表面牢牢接触，在弹性球的弹性下，压 板上的垫子会与轴承的上表面牢牢接触。 [0024] 优选的，所述步骤S3中，轮毂单元转配完毕后，通过固定轴上的输油管向轴承的内 部进行添加润滑油，对轴承起到润滑作用。 [0025] 有益效果 [0026]本发明提供了一种一体化结构的高密封汽车轮毂单元及其装配方法，与现有技术 相比具备以下有益效果： [0027] (1)、该一体化结构的高密封汽车轮毂单元及其装配方法，通过利用弹簧的弹性， 当需要对底座机构进行组装或拆卸时，工作人员只需转动旋钮，使其带动转轴上的转盘转 动，可以使偏心杆上的定位轴插入或脱离套筒内部的定位槽中，进而方便将底座机构给固 定或拆卸在传动机构上，代替了传统的螺栓固定方式，不仅节省了拆装的时间，而且还降低 了人工的劳动强度，方便快捷。 [0028] (2)、该一体化结构的高密封汽车轮毂单元及其装配方法，通过设置密封机构，利 用弹性垫和弹性球的弹性，当将该轮毂单元完全装配到轮毂上时，能够对传动机构上的轴 承起到很好的密封防尘作用，进而能够使轴承更好的工作，延长了该轮毂单元的使用寿命。 [0029] (3)、该一体化结构的高密封汽车轮毂单元及其装配方法，通过在旋钮上设置凸 块，然后转动旋钮，挡轴会将凸块给挡住，能够防止人员转动旋钮过猛时，使定位轴完全进 入到限位筒的内部，而造成无法完成对底座机构的组装工作。 [0030] (4)、该一体化结构的高密封汽车轮毂单元及其装配方法，通过打开输油管上的盖 子，向输油管中加入润滑油，之后利用垫子的吸水性，可以使油分布到传动机构上的轴承 中，对轴承起到润滑作用，操作简单，方便快捷。 附图说明 [0031]图1为本发明结构的部分拆分示意图； [0032]图2为本发明结构的立体图； [0033]图3为本发明底座机构的结构拆分示意图； [0034]图4为本发明限位筒结构的内部示意图； [0035]图5为本发明底座机构的结构仰视图； [0036]图6为本发明传动机构的结构示意图； [0037]图7为本发明套筒结构的内部构造图； [0038]图8为本发明密封机构的结构部分拆分示意图； [0039]图9为本发明密封罩结构的内部拆分示意图； [0040]图10为本发明固定轴结构的拆分示意图。 [0041]图中：1、底座机构；11、圆板；1101、旋钮；1102、凸块；1103、挡轴；12、限位筒；13、隔 板；14、转轴；15、转盘；16、偏心杆；17、定位轴；18、固定块；19、弹簧;2、传动机构；21、套筒； 2101、定位槽；22、安装板；221、螺栓孔；23、卡槽；24、轴承；25、挡板；3、密封机构；31、密封 罩;32、固定轴；321、通槽;322、输油管；323、盖子;33、滑槽;34、环形块;35、弹性垫；36、橡胶 垫;37、弹性球;38、压板;381、小孔;39、垫子。 具体实施方式 [0042]下面将结合本发明实施例中的附图，对本发明实施例中的技术方案进行清楚、完 整地描述，显然，所描述的实施例仅仅是本发明一部分实施例，而不是全部的实施例。基于 本发明中的实施例，本领域普通技术人员在没有做出创造性劳动前提下所获得的所有其他 实施例，都属于本发明保护的范围。 [0043]请参阅图1-2,本发明提供一种技术方案：一种一体化结构的高密封汽车轮毂单 元，包括底座机构1，底座机构1的上方外表面套接设置有传动机构2，传动机构2的上端外表 面套接设置有密封机构3。 [0044] 请参阅图3-4,底座机构1包括有圆板11，圆板11的上表面中间位置处垂直设置有 限位筒12,限位筒12的上方内部水平连接有隔板13,隔板13的下表面中间位置处转动连接 有转轴14,转轴14的下端与限位筒12的下端内部下表面转动连接，且转轴14的外表面套接 设置有转盘15,转盘15的上表面均匀水连接有四个偏心杆16,限位筒12的下方外表面均匀 嵌入滑动安装有四个与偏心杆16相对应的定位轴17,四个定位轴17的一端固定连接有固定 块18,且四个定位轴17的一端外表面套接滑动安装有弹簧19,弹簧19的两端分别与固定块 18的一侧面和限位筒12的内部侧面固定连接，各个偏心杆16的一端分别与四个固定块18的 另一侧面转动连接，圆板11的外缘上表面均匀贯穿安装有螺杆，螺杆是一种不锈钢材质构 件,为了起到防锈作用。 [0045]请参阅图6,传动机构2包括有套筒21,套筒21的外表面套接设置有安装板22,且安 装板22的外表面位于套筒21的外围位置处开设有卡槽23,套筒21的上方内部转动连接有轴 承24,套筒21的内部位于轴承24的下表面位置处设置有挡板25,安装板22的上表面四个拐 角处均嵌入安装有螺栓孔221,螺栓孔221与汽车轮毂之间是通过螺栓固定连接，为了将该 轮毂单元固定在轮毂上。 [0046] 请参阅图8-9,密封机构3包括有密封罩31,密封罩31的上表面中间位置处垂直设 置有固定轴32,且密封罩31的下表面开设有滑槽33,滑槽33的内部嵌入滑动安装有环形块 34,环形块34的上表面与滑槽33的内部上表面之间固定连接有弹性垫35,且环形块34的下 表面固定连接有橡胶垫36,密封罩31的内部上表面均匀连接有弹性球37，各个弹性球37的 下侧之间水平连接有压板38,压板38的下表面固定粘接有垫子39,环形块34的下侧是嵌入 滑动安装于卡槽23的内部,弹性垫35处于压缩状态,垫子39与轴承24的上表面紧密接触,为 了提高密封性能。 [0047]请参阅图4和图7,套筒21的下方内部表面均匀开设有四个与定位轴17相对应的定 位槽2101,弹簧19处于正常状态时,定位轴17是嵌入滑动安装于定位槽2101的内部，为了将 底座机构1给固定住。 [0048] 请参阅图5,圆板11的下表面中间位置处嵌入转动安装有旋钮1101,旋钮1101的上 端与转轴14的下端固定连接,且旋钮1101的一侧设置有凸块1102,圆板11的下表面位于旋 钮1101的后侧位置处垂直连接有挡轴1103,旋钮1101转动90度时，凸块1102与挡轴1103接 触，此时定位轴17的另一端与限位筒12的外表面齐平，为了防止旋钮1101转动过猛,影响了 底座机构1的组装工作。 [0049]请参阅图10,固定轴32的上表面开设有通槽321,通槽321的内部设置有与其相适 配的输油管322,输油管322的上端固定连接有盖子323,压板38的外缘下表面均匀开设有小 孔381，输油管322的下端与密封罩31的内部为连通的，垫子39是一种海绵材质构件，为了方 便对轴承24完成润滑工作。 [0050] 进一步，一种一体化结构的高密封汽车轮毂单元的装配方法，包括以下步骤： [0051] S1、转动旋钮1101，使其转动90度，让旋钮1101上的凸块1102与挡轴1103接触，旋 钮1101转动时带动转轴14转动，转轴14带动转盘15转动，转盘15转动时带动四个偏心杆16 做偏心运动，由于四个偏心杆16的一端分别与四个定位轴17上的固定块18为转动连接，因 此在弹簧19的弹性下，当旋钮1101转动90度时，四个偏心杆16会分别带动四个定位轴17移 动，让定位轴17与限位筒12的外表面齐平，齐平之后，将限位筒12插入到套筒21的内部，并 且使限位筒12的上端位于轴承24的内部，让限位筒12上的四个定位轴17分别与套筒21内部 表面的四个定位槽2101对齐，对齐后，松开旋钮1101，弹簧19就会使定位轴17恢复原位置， 从而使四个定位轴17的分别插入到四个定位槽2101中，这样完成底座机构1的装配工作； [0052] S2、在步骤S1中，底座机构1装配好后，使密封机构3上的密封罩31将套筒21的上端 给套住。并且使滑槽33内部的环形块34下侧嵌入安装到安装板22上的卡槽23中，并且对密 封罩31进行挤压，让环形块34下侧的橡胶垫36与卡槽23的内部下表面紧密接触； [0053] S3、在步骤S2中，密封机构3装配好后，将密封罩31的上侧插入到汽车轮毂上的安 装槽中，接着用四个螺栓通过轮毂安装到安装板22上的四个螺栓孔221中，将螺栓拧紧，使 其安装到汽车轮毂上，并且使环形块34上的橡胶垫36与卡槽23的内部上表面牢牢接触，在 弹性球37的弹性下，压板38上的垫子39会与轴承24的上表面牢牢接触。 [0054] 进一步，步骤S3中，轮毂单元转配完毕后，通过固定轴32上的输油管322向轴承24 的内部进行添加润滑油，对轴承24起到润滑作用。 [0055]同时本中未作详细描述的内容均属于本领域技术人员公知的现有技术。 [0056] 上述装配完毕后，对轴承24进行添加润滑油时，打开输油管322上的盖子323,向输 油管322内部加入润滑油，润滑油经过输油管322流入到压板38上，然后从压板38上的各个 小孔381中流向垫子39的上表面，由于垫子39为海绵材质，因此垫子39会对润滑油进行吸 取，接着润滑油流入到轴承24的内部中，对轴承24进行润滑作用，润滑完毕后，将盖子323给 关闭上即可。 [0057]需要说明的是，在本文中，诸如第一和第二等之类的关系术语仅仅用来将一个实 体或者操作与另一个实体或操作区分开来，而不一定要求或者暗示这些实体或操作之间存 在任何这种实际的关系或者顺序。而且，术语“包括”、“包含”或者其任何其他变体意在涵盖 非排他性的包含，从而使得包括一系列要素的过程、方法、物品或者设备不仅包括那些要 素，而且还包括没有明确列出的其他要素，或者是还包括为这种过程、方法、物品或者设备 所固有的要素。 [0058]尽管已经示出和描述了本发明的实施例，对于本领域的普通技术人员而言，可以 理解在不脱离本发明的原理和精神的情况下可以对这些实施例进行多种变化、修改、替换 和变型，本发明的范围由所附权利要求及其等同物限定。 [EN CN112060837A]: An integrated structure high-sealing automobile hub unit and its assembly methodTechnical field [0001] The present invention relates to the technical field of automobile hub units, and specifically relates to a highly sealed automobile hub unit with an integrated structure and an assembly method thereof. Background technique [0002] With the continuous improvement of peoples living standards, more and more families have cars. Cars bring convenience to peoples travel. The hub unit is an indispensable part of the car. It is applied to the parts of automobile axle to bear the load and provide precise guidance for the rotation of the wheel hub. It bears both axial load and radial load, and is an important part of automobile load and rotation. [0003] The invention of Chinese Patent No. CN107791741A discloses a hub unit, which includes an outer ring, an inner shaft, rolling elements and a sealing device, and the outer ring includes an outer ring body and an outer ring flange. The inner shaft includes an inner shaft body and an inner shaft flange. The outer ring body includes a first part and a second part. The first part is the end of the outer ring body on the outside. The second part is the part of the outer ring body between the first part and the outer ring flange. The second part includes the upper enlargement. The upper enlarged portion is formed in the upper portion of the second portion, and the thickness of the enlarged portion is greater than the thickness of the side portion of the second portion. The upper end of the upper enlargement is higher than the upper end of the first part. [0004] The invention of Chinese Patent No. CN104802593A discloses a wheel hub bearing unit, which includes a hub, an outer flange, a bell-shaped shell, a long end journal, a ball, and a ventilating plate. The hub and the ventilating plate are an integral structure, and the bell-shaped The shell and the long-end journal are an integral structure, and balls are arranged between the inner raceway and the outer raceway; one end of the ferrule is close to the step, and the other end is close to the hub. The bell-shaped shell and the long end journal are made into one body, and the ventilating plate and the wheel hub are made into one body, which greatly reduces the number of parts of the wheel hub bearing unit, has a more compact structure, reduces the overall weight of the wheel hub bearing unit, and has a high degree of integration of parts. The reliability of the system is enhanced, and the installation is more convenient and efficient. [0005] In summary, the existing automobile hub unit has the following defects: [0006] 1. The connection between the base part and the transmission part of the existing automobile hub unit is all fixed connection by screws, which is very inconvenient to disassemble or install; [0007] 2. The bearing on the existing automobile hub unit has poor sealing performance. After a long time, the inside of the bearing easily enters dust and affects the work of the bearing. Summary of the invention [0008] In view of the shortcomings of the prior art, the present invention provides an integrated structure of a high-sealing automobile hub unit and an assembly method thereof, which solves the problem of the connection between the base part and the transmission part of the existing automobile hub unit. The connection is fixed by screws, which is very inconvenient to disassemble or install, and the bearing on the hub unit is poorly sealed. [0009] In order to achieve the above objectives, the present invention is achieved through the following technical solutions: an integrated structure of a highly sealed automobile hub unit, including a base mechanism, the upper outer surface of the base mechanism is sleeved with a transmission mechanism, the A sealing mechanism is sleeved on the outer surface of the upper end of the transmission mechanism. [0010] The base mechanism includes a circular plate, a limit cylinder is vertically arranged at a middle position on the upper surface of the circular plate, a partition is horizontally connected to the upper interior of the limit cylinder, and the middle of the lower surface of the partition The position is rotatably connected with a rotating shaft, the lower end of the rotating shaft is rotatably connected with the lower inner surface of the lower end of the limit cylinder, and the outer surface of the rotating shaft is sleeved with a turntable, so The upper surface of the turntable is uniformly connected with four eccentric rods, the lower outer surface of the limit cylinder is evenly embedded and slidingly installed with four positioning shafts corresponding to the eccentric rods, and one end of the four positioning shafts is fixedly connected with A fixed block, and the outer surface of one end of the four positioning shafts is sleeved and slidably mounted with a spring. The two ends of the spring are respectively fixedly connected to a side surface of the fixed block and the inner side surface of the limit cylinder, and one end of each eccentric rod is respectively Rotatingly connected with the other side of the four fixed blocks. [0011] The transmission mechanism includes a sleeve, the outer surface of the sleeve is sleeved with a mounting plate, and the outer surface of the mounting plate is located at a peripheral position of the sleeve with a slot, above the sleeve A bearing is rotatably connected inside the sleeve, and a baffle plate is provided at the position of the lower surface of the bearing inside the sleeve. [0012] The sealing mechanism includes a sealing cover, a fixed shaft is vertically arranged at the middle position of the upper surface of the sealing cover, and the lower surface of the sealing cover is provided with a sliding groove, and the inside of the sliding groove is embedded and slidably mounted with a ring An elastic pad is fixedly connected between the upper surface of the annular block and the inner upper surface of the chute, and the lower surface of the annular block is fixedly connected with a rubber pad, and the inner upper surface of the sealing cover is evenly connected with elastic balls, A pressure plate is horizontally connected between the lower sides of each elastic ball, and a cushion is fixedly bonded on the lower surface of the pressure plate. [0013] Preferably, the lower inner surface of the sleeve is evenly provided with four positioning grooves corresponding to the positioning shaft, and when the spring is in a normal state, the positioning shaft is embedded and slidably installed in the positioning groove. [0014] Preferably, a knob is embedded and rotatably installed at the middle position of the lower surface of the circular plate, the upper end of the knob is fixedly connected with the lower end of the rotating shaft, and one side of the knob is provided with a bump, and the lower part of the circular plate A stop shaft is vertically connected to the surface at the rear side of the knob. When the knob rotates 90 degrees, the protrusion contacts the stop shaft. At this time, the other end of the positioning shaft is flush with the outer surface of the limit cylinder. [0015] Preferably, the four corners of the upper surface of the mounting plate are embedded with bolt holes, and the bolt holes and the automobile hub are fixedly connected by bolts. [0016] Preferably, the lower side of the ring block is embedded and slidably installed inside the slot, the elastic pad is in a compressed state, and the pad is in close contact with the upper surface of the bearing. [0017] Preferably, the upper surface of the fixed shaft is provided with a through groove, the through groove is provided with a matching oil pipe, and the upper end of the oil pipe is fixedly connected with a cover. [0018] Preferably, the lower surface of the outer edge of the pressure plate is uniformly provided with small holes, the lower end of the oil pipe is in communication with the inside of the sealing cover, and the cushion is a sponge material member. [0019] Preferably, the upper surface of the outer edge of the circular plate is uniformly installed with a screw rod, and the screw rod is a stainless steel member. [0020] Preferably, a method for assembling a highly sealed automobile hub unit with an integrated structure includes the following steps: [0021] S1. Rotate the knob to rotate 90 degrees so that the bump on the knob is in contact with the stop shaft. When the knob rotates, the shaft rotates, the shaft drives the turntable to rotate, and when the turntable rotates, the four eccentric rods do eccentric motion. One ends of the four eccentric rods are respectively connected to the fixed blocks on the four positioning shafts for rotation. Therefore, under the elasticity of the spring, when the knob rotates 90 degrees, the four eccentric rods will respectively drive the four positioning shafts to move, allowing the positioning shafts to move. It is flush with the outer surface of the limit cylinder. After flushing, insert the limit cylinder into the sleeve and place the upper end of the limit cylinder inside the bearing, so that the four positioning shafts on the limit cylinder are connected to the sleeve respectively. The four positioning grooves on the inner surface of the cylinder are aligned. After aligning, loosen the knob, the spring will restore the positioning shaft to its original position, so that the four positioning shafts are inserted into the four positioning grooves, thus completing the assembly work of the base mechanism ; [0022] S2, in step S1, after the base mechanism is assembled, the upper end of the sleeve is covered by the sealing cover on the sealing mechanism. And make the lower side of the ring block inside the slide groove be embedded and installed in the slot on the mounting plate, and squeeze the sealing cover, so that the rubber pad on the lower side of the ring block is in close contact with the inner lower surface of the slot; [0023] S3. In step S2, after the sealing mechanism is assembled, the upper side of the sealing cover is inserted into the mounting groove on the automobile hub, and then four bolts are used to install the four bolt holes on the mounting plate through the hub , Tighten the bolt to install it on the car wheel, and make the rubber pad on the ring block firmly contact the inner upper surface of the slot. Under the elasticity of the elastic ball, the pad on the pressure plate will be firmly with the upper surface of the bearing. Touch firmly. [0024] Preferably, in the step S3, after the hub unit is transferred, lubricating oil is added to the inside of the bearing through the oil delivery pipe on the fixed shaft to lubricate the bearing. [0025] Benefits [0026] The present invention provides a highly-sealed automobile hub unit with an integrated structure and an assembly method thereof, which has the following beneficial effects compared with the prior art: [0027] (1) The integrated structure of the highly-sealed automobile hub unit and the assembly method thereof, by using the elasticity of the spring, when the base mechanism needs to be assembled or disassembled, the staff only needs to turn the knob to drive the shaft Rotation of the upper turntable allows the positioning shaft on the eccentric rod to be inserted into or out of the positioning groove inside the sleeve, which facilitates the fixing or disassembly of the base mechanism on the transmission mechanism, instead of the traditional bolt fixing method, which not only saves disassembly Installation time, but also reduces the labor intensity of labor, which is convenient and quick. [0028] (2) The integrated structure of the highly-sealed automobile hub unit and the assembly method thereof, by providing a sealing mechanism, using the elasticity of the elastic pad and the elastic ball, when the hub unit is completely assembled to the hub, it can The bearing on the transmission mechanism has a good sealing and dust-proof function, which can make the bearing work better and prolong the service life of the hub unit. [0029] (3) The integrated structure of the highly-sealed automobile hub unit and its assembly method, by setting a bump on the knob, and then turning the knob, the block shaft will block the bump, which can prevent personnel from turning the knob too violently When the positioning shaft completely enters the inside of the limit cylinder, the assembly work of the base mechanism cannot be completed. [0030] (4) The integrated structure of the highly sealed automobile hub unit and its assembly method, by opening the cover on the oil pipe, adding lubricating oil to the oil pipe, and then using the water absorption of the cushion to distribute the oil to the transmission mechanism The upper bearing has a lubricating effect on the bearing, and the operation is simple, convenient and fast. Description of the drawings [0031] FIG. 1 is a partial split schematic diagram of the structure of the present invention; [0032] FIG. 2 is a perspective view of the structure of the present invention; [0033] FIG. 3 is a schematic view of the structure of the base mechanism of the present invention; [0034] FIG. 4 is an internal schematic diagram of the limiting cylinder structure of the present invention; [0035] FIG. 5 is a bottom view of the structure of the base mechanism of the present invention; [0036] FIG. 6 is a schematic view of the structure of the transmission mechanism of the present invention; [0037] FIG. 7 is an internal structure diagram of the sleeve structure of the present invention; [0038] FIG. 8 is a schematic view of the structural part of the sealing mechanism of the present invention; [0039] FIG. 9 is a schematic view of the internal disassembly of the sealing cover structure of the present invention; [0040] FIG. 10 is a split schematic diagram of the fixed shaft structure of the present invention. [0041] In the figure: 1, base mechanism; 11, circular plate; 1101, knob; 1102, bump; 1103, stop shaft; 12, limit cylinder; 13, partition; 14, rotating shaft; 15, turntable; 16 , Eccentric rod; 17, positioning shaft; 18, fixed block; 19, spring; 2, transmission mechanism; 21, sleeve; 2101, positioning slot; 22, mounting plate; 221, bolt hole; 23, card slot; 24, Bearing; 25. Baffle; 3. Sealing mechanism; 31. Seal cover; 32. Fixed shaft; 321. Pass groove; 322. Oil pipe; 323. Cover; 33. Slide groove; 34. Ring block; 35. Elastic cushion; 36. Rubber Mat; 37, elastic ball; 38, pressure plate; 381, small hole; 39, cushion. Detailed ways [0042] The following will clearly and completely describe the technical solutions in the embodiments of the present invention with reference to the accompanying drawings in the embodiments of the present invention. Obviously, the described embodiments are only a part of the embodiments of the present invention, rather than all of them. example. Based on the embodiments of the present invention, all other embodiments obtained by those of ordinary skill in the art without creative work shall fall within the protection scope of the present invention. [0043] Please refer to Figures 1-2, the present invention provides a technical solution: an integrated structure of a highly sealed automobile hub unit, including a base mechanism 1, the upper outer surface of the base mechanism 1 is sleeved with a transmission mechanism 2, A sealing mechanism 3 is sleeved on the outer surface of the upper end of the transmission mechanism 2. [0044] Please refer to Figures 3-4, the base mechanism 1 includes a circular plate 11, the upper surface of the circular plate 11 in the middle of the upper surface of the vertical position limit cylinder 12, the upper part of the limit cylinder 12 is horizontally connected with a partition 13, the partition A rotating shaft 14 is rotatably connected at the middle position of the lower surface of the plate 13. The lower end of the rotating shaft 14 is rotatably connected with the lower inner surface of the lower end of the limiting cylinder 12, and the outer surface of the rotating shaft 14 is sleeved with a rotating disk 15, and the upper surface of the rotating disk 15 is uniform. Four eccentric rods 16 are connected to the water, four positioning shafts 17 corresponding to the eccentric rods 16 are evenly embedded and slidingly mounted on the lower outer surface of the limit cylinder 12, and one end of the four positioning shafts 17 is fixedly connected with a fixed block 18, and One end of the four positioning shafts 17 is sleeved and slidably mounted with a spring 19, and the two ends of the spring 19 are respectively fixedly connected to one side of the fixed block 18 and the inner side of the limit cylinder 12. The other side of each fixed block 18 is rotatably connected, and the upper surface of the outer edge of the circular plate 11 is evenly installed with a screw rod. The screw rod is a stainless steel member to prevent corrosion. [0045] Please refer to FIG. 6, the transmission mechanism 2 includes a sleeve 21, the outer surface of the sleeve 21 is sleeved with a mounting plate 22, and the outer surface of the mounting plate 22 is located at a peripheral position of the sleeve 21 with a card slot 23. The upper part of the sleeve 21 is rotatably connected with a bearing 24, the inner part of the sleeve 21 is located on the lower surface of the bearing 24, and a baffle 25 is provided. The four corners of the upper surface of the mounting plate 22 are embedded and installed with bolt holes 221 , The bolt hole 221 and the automobile hub are fixedly connected by bolts, in order to fix the hub unit on the hub. [0046] Please refer to FIGS. 8-9, the sealing mechanism 3 includes a sealing cover 31, a fixed shaft 32 is vertically arranged at the middle position of the upper surface of the sealing cover 31, and a sliding groove 33 is provided on the lower surface of the sealing cover 31. A ring block 34 is embedded and slidably installed in the interior of the ring block 34, an elastic pad 35 is fixedly connected between the upper surface of the ring block 34 and the inner upper surface of the slide groove 33, and the lower surface of the ring block 34 is fixedly connected with a rubber pad 36, and a sealing cover The inner upper surface of 31 is evenly connected with elastic balls 37, the lower sides of each elastic ball 37 are horizontally connected with a pressure plate 38, the lower surface of the pressure plate 38 is fixedly bonded with a cushion 39, and the lower side of the ring block 34 is embedded and slidably installed Inside the slot 23, the elastic pad 35 is in a compressed state, and the pad 39 is in close contact with the upper surface of the bearing 24 in order to improve the sealing performance. [0047] Please refer to FIGS. 4 and 7, the lower inner surface of the sleeve 21 is evenly provided with four positioning grooves 2101 corresponding to the positioning shaft 17. When the spring 19 is in a normal state, the positioning shaft 17 is embedded and slidably installed in the positioning The inside of the groove 2101 is for fixing the base mechanism 1. [0048] Please refer to FIG. 5, a knob 1101 is embedded and rotatably installed at the middle position of the lower surface of the circular plate 11. The upper end of the knob 1101 is fixedly connected with the lower end of the rotating shaft 14, and one side of the knob 1101 is provided with a bump 1102, the circular plate The lower surface of 11 is located at the rear side of the knob 1101 and is vertically connected to the stop shaft 1103. When the knob 1101 is rotated 90 degrees, the protrusion 1102 contacts the stop shaft 1103. At this time, the other end of the positioning shaft 17 is connected to the outer side of the limit cylinder 12. The surface is flush, and in order to prevent the knob 1101 from rotating too violently, the assembly work of the base mechanism 1 is affected. 10, the upper surface of the fixed shaft 32 is provided with a through groove 321, the inside of the through groove 321 is provided with a matching oil pipe 322, the upper end of the oil pipe 322 is fixedly connected with a cover 323, and the outer edge of the pressure plate 38 Small holes 381 are uniformly opened on the lower surface. The lower end of the oil pipe 322 communicates with the inside of the sealing cover 31. The cushion 39 is a sponge material member to facilitate the lubrication of the bearing 24. [0050] Further, a method for assembling a highly sealed automobile hub unit with an integrated structure includes the following steps: [0051] S1. Rotate the knob 1101 to rotate 90 degrees so that the bump 1102 on the knob 1101 is in contact with the stop shaft 1103. When the knob 1101 rotates, the rotating shaft 14 rotates, the rotating shaft 14 drives the turntable 15 to rotate, and when the turntable 15 rotates The four eccentric rods 16 perform eccentric motion. Since one ends of the four eccentric rods 16 are respectively rotatably connected with the fixed blocks 18 on the four positioning shafts 17, under the elasticity of the spring 19, when the knob 1101 rotates 90 degrees, the four The two eccentric rods 16 will respectively drive the four positioning shafts 17 to move so that the positioning shafts 17 are flush with the outer surface of the limit cylinder 12. After being flush, the limit cylinder 12 is inserted into the inside of the sleeve 21 and the limit The upper end of the barrel 12 is located inside the bearing 24, so that the four positioning shafts 17 on the limit barrel 12 are aligned with the four positioning grooves 2101 on the inner surface of the sleeve 21. After alignment, the knob 1101 is loosened, and the spring 19 will make The positioning shaft 17 returns to its original position, so that the four positioning shafts 17 are inserted into the four positioning grooves 2101 respectively, thus completing the assembly work of the base mechanism 1; [0052] S2, in step S1, after the base mechanism 1 is assembled , So that the sealing cover 31 on the sealing mechanism 3 covers the upper end of the sleeve 21. And the lower side of the ring block 34 inside the sliding groove 33 is embedded and installed in the card groove 23 on the mounting plate 22, and the The cover 31 is squeezed so that the rubber pad 36 on the lower side of the ring block 34 is in close contact with the inner lower surface of the slot 23; [0053] S3. In step S2, after the sealing mechanism 3 is assembled, the upper side of the sealing cover 31 is inserted into the mounting groove on the automobile wheel hub, and then four bolts are used to install the four bolts on the mounting plate 22 through the hub. In the bolt hole 221, tighten the bolt to install it on the wheel hub of the automobile, and make the rubber pad 36 on the ring block 34 firmly contact the inner upper surface of the groove 23. Under the elasticity of the elastic ball 37, the pressure plate 38 The cushion 39 will be firmly in contact with the upper surface of the bearing 24. [0054] Further, in step S3, after the hub unit is transferred, lubricating oil is added to the inside of the bearing 24 through the oil delivery pipe 322 on the fixed shaft 32 to lubricate the bearing 24. [0055] At the same time, the content not described in detail in this article belongs to the prior art known to those skilled in the art. [0056] After the above assembly is completed, when lubricating the bearing 24, open the cover 323 on the oil delivery pipe 322, add lubricating oil into the oil delivery pipe 322, the lubricating oil flows into the pressure plate 38 through the oil delivery pipe 322, and then from the pressure plate 38 Each small hole 381 flows to the upper surface of the cushion 39. Since the cushion 39 is made of sponge material, the cushion 39 will absorb the lubricating oil, and then the lubricating oil will flow into the inside of the bearing 24 to lubricate the bearing 24. After the lubrication is completed Just close the lid 323. [0057] It should be noted that in this article, relational terms such as first and second are only used to distinguish one entity or operation from another entity or operation, and do not necessarily require or imply these entities. Or there is any such actual relationship or sequence between operations. Moreover, the terms "include", "include" or any other variants thereof are intended to cover non-exclusive inclusion, so that a process, method, article or device including a series of elements not only includes those elements, but also includes those that are not explicitly listed Other elements of, or also include elements inherent to this process, method, article or equipment. [0058] Although the embodiments of the present invention have been shown and described, for those of ordinary skill in the art, it will be understood that various changes can be made to these embodiments without departing from the principle and spirit of the present invention. Modifications, substitutions and variations, the scope of the present invention is defined by the appended claims and their equivalents.
[KO KR20200139502A]: 원가절감과 노이즈 제거로 운전피로도를 감소시킨 허브베어링 고정장치 [EN KR20200139502A]: Apparatus for Fixing Hub Bearing | [KO KR20200139502A]: 본 발명은 전륜구동 프론트 액슬 장치에서 회전운동을 하는 허브 베어링이 이탈되지 않도록 고정하는 원가절감과 노이즈 제거로 운전피로도를 감소시킨 허브베어링 고정장치에 관한 것으로서, 전륜구동 프론트 액슬의 허브 베어링을 고정하는 장치에 있어서, 상기 허브 베어링을 감싸는 링 형상이고 외측으로 돌출된 복수 개의 돌기가 원주 방향으로 배열되는 스냅링; 및 상기 돌기가 안착되어 상기 돌기와 결합되는 나사산이 형성된 스티어링 너클을 포함하고, 상기 스티어링 너클의 나사산에 상기 돌기가 결합된 스냅링에 상기 허브 베어링을 끼워 상기 허브 베어링을 고정하는 구조로 이루어지며, 스티어링 너클의 나사산부와 스냅링의 돌기를 사용하여 허브 베어링을 고정함으로써 이음 발생으로 인한 베어링의 수명 저하를 방지하고 운전자의 피로도를 감소시키는 효과가 있다. [EN KR20200139502A]: The present invention relates to a hub bearing fixing apparatus reducing production costs and reducing driving fatigue by removing noise, capable of fixing a rotating hub bearing so as to prevent the hub bearing from departing from a front-wheel drive front axle apparatus. The apparatus for fixing a hub bearing of a front-wheel drive front axle apparatus includes: a snap ring having a ring shape surrounding the hub bearing, wherein a plurality of protrusions protruding outwards are arranged in a circumferential direction; and a steering knuckle having screw threads to be combined with the protrusions as the protrusions are placed. The hub bearing fixing apparatus has a structure wherein the hub bearing is inserted into the snap ring with the protrusions combined with the screw threads of the steering knuckle to fix the hub bearing, and the hub bearing is fixed through the protrusions of the snap ring and the screw thread part of the steering knuckle, thereby preventing a deterioration in the lifespan of the bearing caused by the occurrence of a junction and reducing the fatigue of a driver. | KR20200139502A | 2020-12-14 | KR20190066096A | 2019-06-04 | KR20190066096A, 2019-06-04 | KR20200139502A: 2020-12-14 | DOMO KOREA CO LTD | YOO JEYUN | B60B27/00: I | B60B27/0005: I B60B27/0078: I B60B27/0094: I | KR200343049Y1 |  | [KO KR20200139502A]: 차량의 전륜구동 프론트 액슬의 허브 베어링 고정 장치에 있어서, 상기 허브 베어링을 감싸는 링 형상이고 외측으로 돌출된 복수 개의 돌기가 원주 방향으로 배열되는 스냅링; 및 상기 돌기가 안착되어 상기 돌기와 결합되는 나사산이 형성된 스티어링 너클; 을 포함하고, 상기 스티어링 너클의 나사산에 상기 돌기가 형성된 스냅링의 끝에 돌출된 돌기와 결합하여 상기 허브 베어링을 고정하는 구조로 가지며, 상기 스냅링은 복수 개의 돌기가 소정의 간격만큼 떨어져 원주 방향으로 배열되고 외측으로 벌어진 형상을 가지며, 상기 스냅링의 돌기는 허브 베어링의 후면을 커버함으로써 허브 베어링의 축방항 이동을 방지하는 것을 특징으로 하는 원가절감과 노이즈 제거로 운전피로도를 감소시킨 허브베어링 고정장치. [EN KR20200139502A]: A device for fixing a hub bearing of a front axle driven by a front wheel drive of a vehicle, comprising: a snap ring in which a plurality of protrusions protruding outwardly in a ring shape surrounding the hub bearing are arranged in a circumferential direction; And a steering knuckle having a threaded thread on which the protrusion is seated and coupled with the protrusion. It includes, and has a structure for fixing the hub bearing by coupling with a protrusion protruding at an end of the snap ring having the protrusion formed on a thread of the steering knuckle, wherein the snap ring has a plurality of protrusions arranged in a circumferential direction apart by a predetermined distance, and the outer side A hub bearing fixing device having a shape that is wide open, and the protrusion of the snap ring covers the rear surface of the hub bearing to prevent the hub bearing from moving in an axial direction. | [KO KR20200139502A]: 원가절감과 노이즈 제거로 운전피로도를 감소시킨 허브베어링 고정장치{Apparatus for Fixing Hub Bearing} 본 발명은 원가절감과 노이즈 제거로 운전피로도를 감소시킨 허브베어링 고정장치에 관한 것으로서, 보다 상세하게는 전륜구동 프론트 액슬 장치에서 회전운동을 하는 허브 베어링이 이탈되지 않도록 고정하는 원가절감과 노이즈 제거로 운전피로도를 감소시킨 허브베어링 고정장치에 관한 것이다. 자동차가 주행될 수 있도록 하기 위하여 차량 구동용 프론트 액슬의 끝부분에는 스티어링 너클, 허브, 허브 베어링, 휠디스크 등으로 이루어진 프론트 액슬 장치가 설치된다. 도 1은 종래의 전륜구동 프론트 액슬 장치를 나타낸 단면 구성도이고, 도 2는 도 1의 A 부분을 확대한 단면 구성도이다. 도 1 및 도 2에 도시되어 있는 바와 같이, 종래의 전륜구동 프론트 액슬 장치의 구성은, 조향장치와 연결되는 스티어링 너클(10)과, 상기한 스티어링 너클(10)의 안쪽에 장착되며 중앙에 드라이브 샤프트가 관통 삽입되어 결합되는 허브(40)와, 상기한 스티어링 너클(10)과 허브(40)의 사이를 연결해주기 위한 허브 베어링(20)과, 상기한 스티어링 너클(10)의 내주면에 끼움 결합되어 상기한 허브 베어링(20)의 이탈을 방지하기 위한 스냅링(30)과, 상기한 허브(40)의 외주면에 설치되는 휠디스크를 고정하기 위한 허브 볼트(50)를 포함하여 이루어진다. 상기한 구성에 의한 종래의 전륜구동 프론트 액슬 장치의 동작은 다음과 같다. 차량의 주행시에 엔진으로부터 전달되는 회전동력이 허브(40)의 중앙에 결합되어 있는 드라이브 샤프트(도시되지 않음)를 통하여 허브(40)에 전달되면, 상기한 허브(40)에 허브볼트(50) 및 휠디스크(도시되지 않음)를 통하여 연결되어 있는 바퀴(도시되지 않음)가 회전운동을 함으로써 차량이 앞으로 나가게 된다. 그리고, 조향장치로부터 스티어링 너클(10)로 전달되는 조향력은 스티어링 너클(10)과 허브(40)의 사이에 설치되어 있는 허브 베어링(20)을 통하여 허브(40)에 고정결합되어 있는 휠디스크(도시되지 않음)와 함께 바퀴(도시되지 않음)로 전달되도록 함으로써 조향이 이루어지도록 한다. 이 경우에, 스냅링(30)은 허브 베어링(20)이 이탈되지 않도록 허브 베어링(20)을 고정시켜주는 역할을 한다. 그러나, 상기한 종래의 차량용 허브 어셈블리 장치는, 차량의 주행시 허브 베어링(20)의 이탈을 방지하기 위한 스냅링(30)이 단순하게 링형태로 이루어져 있어서 충분한 지지력을 제공하지 못하고 조립을 위한 특성상 허브 베어링(20)과 스냅링(30)의 사이에 유격이 발생하게 되어 허브 베어링(20)이 축방향으로 이동하게 되어 노이즈가 발생하게 되는 문제점과 차량의 상품성 저하라는 결과를 가져오는 문제점이 있다. 또한, 주행중에 차량으로부터 이와 같은 노이즈가 발생하게 되면 운전자의 피로도를 높여 줄 뿐만 아니라 운전자의 주의를 산만하게 하게 함으로써 사고발생의 원인이 되는 문제점이 있다. 이와 같은 문제점을 해결하기 위하여, 스냅링 대신에 록스크류를 설치하여 충분한 지지력을 제공하여 허브 베어링과 허브의 사이에 발생되는 유격으로 인한 노이즈의 발생을 방지함으로써 소음을 저감할 수 있는 기술이 대한민국 실용신안등록번호 20-0343049호(등록일: 2004년 2월 13일)의 "차량의 주행장치"에서 본 출원인에 의해 개시된 바 있다. 그러나 상기한 대한민국 실용신안등록번호 20-0343049호에서 개시되어 있는 기술은, 록스크류의 단가가 상대적으로 고가이기 때문에 제조비용이 비싸지게 되는 문제점이 있다. KR 20-0343049 Y1 본 발명의 목적은 이와 같은 종래의 문제점을 해결하기 위한 것으로서, 상대적으로 저렴하게 허브 베어링과 스냅링 간의 유격 발생 및 이음 발생을 방지하는 원가절감과 노이즈 제거로 운전피로도를 감소시킨 허브베어링 고정장치를 제공하는데 있다. 상기한 목적을 달성하기 위한 수단으로서 본 발명의 구성은, 전륜구동 프론트 액슬의 허브 베어링을 고정하는 장치에 있어서, 상기 허브 베어링을 감싸는 링 형상이고 외측으로 돌출된 복수 개의 돌기가 원주 방향으로 배열되는 스냅링; 및 상기 돌기가 안착되어 상기 돌기와 결합되는 나사산이 형성된 스티어링 너클을 포함하고, 상기 스티어링 너클의 나사산에 상기 돌기가 형성된 스냅링을 결합하여 상기 허브 베어링을 고정하는 구조로 이루어진다. 이 발명의 구성은, 상기 스냅링은 복수 개의 돌기가 소정의 간격만큼 떨어져 원주 방향으로 배열되고 외측으로 벌어진 형상이면 바람직하다. 이 발명의 구성은, 상기 스냅링의 돌기는 허브 베어링의 후면을 커버함으로써 허브 베어링의 축방항 이동을 방지하면 바람직하다. 이상에서 설명한 바와 같이, 본 발명의 실시예에 따른 스티어링 너클의 나사산부와 스냅링의 돌기를 사용하여 허브 베어링을 고정함으로써 이음 발생으로 인한 베어링의 수명 저하를 방지하고 운전자의 피로도를 감소시키는 효과를 얻을 수 있다. 도 1은 종래의 전륜구동 프론트 액슬 장치를 나타낸 단면 구성도이다 도 2는 도 1의 A 부분을 확대한 단면 구성도이다. 도 3은 본 발명의 실시예에 따른 원가절감과 노이즈 제거로 운전피로도를 감소시킨 허브베어링 고정장치가 적용된 전륜구동 프론트 액슬 장치를 나타낸 단면 구성도이다. 도 4는 도 3의 B 부분을 확대한 단면 구성도이다. 도 5는 본 발명의 실시예에 따른 원가절감과 노이즈 제거로 운전피로도를 감소시킨 허브베어링 고정장치의 스냅링을 나타낸 사시도이다. 이하, 이 발명이 속하는 기술분야에서 통상의 지식을 가진 자가 이 발명을 용이하게 실시할 수 있을 정도로 상세히 설명하기 위하여, 이 발명의 가장 바람직한 실시예를 첨부된 도면을 참조로 하여 상세히 설명하기로 한다. 이 발명의 목적, 작용, 효과를 포함하여 기타 다른 목적들, 특징점들, 그리고 동작상의 이점들이 바람직한 실시예의 설명에 의해 보다 명확해 질 것이다. 참고로, 여기에서 개시되는 실시예는 여러가지 실시가능한 예중에서 당업자의 이해를 돕기 위하여 가장 바람직한 실시예를 선정하여 제시한 것일 뿐, 이 발명의 기술적 사상을 벗어나지 않는 범위 내에서 다양한 변화와 부가 및 변경이 가능함은 물론, 균등한 타의 실시예가 가능함을 밝혀 둔다. 도 3은 본 발명의 실시예에 따른 허브 베어링 고정 장치가 적용된 전륜구동 프론트 액슬 장치를 나타낸 단면 구성도이고, 도 4는 도 3의 B 부분을 확대한 단면 구성도이고, 도 5는 본 발명의 실시예에 따른 원가절감과 노이즈 제거로 운전피로도를 감소시킨 허브베어링 고정장치의 스냅링을 나타낸 사시도이다. 도 3에 도시되어 있는 바와 같이, 본 발명의 실시예에 따른 허브 베어링 고정 장치가 적용된 전륜구동 프론트 액슬 장치의 구성은, 조향장치와 연결되는 스티어링 너클(100), 상기한 스티어링 너클(100)의 안쪽에 장착되며 중앙에 드라이브 샤프트가 관통 삽입되어 결합되는 허브(400), 상기한 스티어링 너클(100)과 허브(400)의 사이를 연결해주기 위한 허브 베어링(200), 상기한 스티어링 너클(100)의 내주면에 끼움 결합되어 상기한 허브 베어링(200)의 이탈을 방지하기 위한 스냅링(300), 상기한 허브(400)의 외주면에 설치되는 휠디스크를 고정하기 위한 허브 볼트(500)를 포함하여 이루어진다. 이때, 허브 베어링 고정 장치는 스티어링 너클(100) 및 스냅링(300)으로 구성된다. 상기한 스티어링 너클(100)에는 도 4에 보인 바와 같이, 나사산부(120)가 형성되어 있다. 그리고, 상기한 스냅링(300)은 도 4 및 도 5에 보인 바와 같이, 스티어링 너클(100)에 장착될 복수 개의 돌기(320)가 원주 외측으로 절곡되어 벌어지고 허브 베어링(200)을 덮어쓰는 형상으로 이루어진다. 이때, 복수 개의 돌기(320)는 소정의 간격만큼 떨어져 배열되는 구조로 이루어진다. 여기서, 상기한 스냅링(300)의 끝에 돌출된 돌기(320)와 스티어링 너클(100)의 나사산부(120)는 나사처럼 회전시켜 고정함으로 결합이 이루어질 수 있고, 그리고 역으로 회전시켜 분리시킬 수 있는 구조로 이루어진다. 또한, 스냅링(300)의 돌기(320)는 허브 베어링(200)의 후면을 커버함으로써 허브 베어링(200)의 축방항 이동을 방지하는 역할을 하는 구조로 이루어진다. 그리고 스냅링(300)은 허브 베어링(200)을 둘러싸서 조립시 가이드 역할을 할 수 있는 링 형상으로 이루어진다. 상기한 구성에 의한, 본 발명의 실시예에 의한 원가절감과 노이즈 제거로 운전피로도를 감소시킨 허브베어링 고정장치의 작동을 설명하면 다음과 같다. 차량이 주행시 스티어링 너클(100)에 설치된 허브 베어링(200)은 허브(400)를 지지하고, 허브(400)는 압입된 허브 볼트(500) 및 휠디스크(도시되지 않음)를 이용하여 타이어(도시되지 않음)를 지지하며, 함께 회전운동을 한다. 이때, 스티어링 너클(100)의 나사산부(120)에 돌기(320)가 안착된 스냅링(300)은 차량이 주행중 허브 베어링(200)이 회전운동 중에 이탈되지 않도록 고정시켜 줌과 동시에 허브 베어링(200)과의 유격이 발생되지 않도록하여 이음 발생을 방지한다. 100: 스티어링 너클 200: 허브 베어링 300: 스냅링 400: 허브 500: 허브 볼트 [EN KR20200139502A]: Hub bearing fixing device that reduces operating fatigue by reducing cost and removing noise{Apparatus for Fixing Hub Bearing} The present invention relates to a hub bearing fixing device that reduces driving fatigue by reducing cost and removing noise, and more particularly, by cost reduction and noise removal to fix the hub bearing rotating in a front axle device with a front wheel drive so as not to be separated. It relates to a hub bearing fixing device that reduces driving fatigue. In order to allow the vehicle to run, a front axle device including a steering knuckle, a hub, a hub bearing, and a wheel disk is installed at the end of the front axle for driving the vehicle. FIG. 1 is a cross-sectional view showing a conventional front-wheel drive front axle device, and FIG. 2 is an enlarged cross-sectional view of portion A of FIG. 1. 1 and 2, the configuration of the conventional front-wheel drive front axle device includes a steering knuckle 10 connected to a steering device, and a steering knuckle 10 connected to the steering device, and is mounted inside the steering knuckle 10 and is driven in the center. The hub 40 through which the shaft is inserted and coupled, the hub bearing 20 for connecting the steering knuckle 10 and the hub 40, and the inner circumferential surface of the steering knuckle 10 And a snap ring 30 for preventing separation of the hub bearing 20 and a hub bolt 50 for fixing a wheel disk installed on the outer circumferential surface of the hub 40. The operation of the conventional front-wheel drive front axle device according to the above configuration is as follows. When the rotational power transmitted from the engine during driving of the vehicle is transmitted to the hub 40 through a drive shaft (not shown) coupled to the center of the hub 40, the hub bolt 50 to the hub 40 And a wheel (not shown) connected through a wheel disk (not shown) rotates to move the vehicle forward. And, the steering force transmitted from the steering device to the steering knuckle 10 is a wheel disk fixedly coupled to the hub 40 through a hub bearing 20 installed between the steering knuckle 10 and the hub 40 ( Steering is achieved by being transmitted to a wheel (not shown) together with (not shown). In this case, the snap ring 30 serves to fix the hub bearing 20 so that the hub bearing 20 does not come off. However, the conventional vehicle hub assembly device described above does not provide sufficient support because the snap ring 30 for preventing the hub bearing 20 from disengaging when the vehicle is driven is simply formed in a ring shape, and due to the characteristics of the hub bearing for assembly, There is a problem in that there is a gap between the 20 and the snap ring 30, so that the hub bearing 20 moves in the axial direction, resulting in a problem of generating noise and a result of deteriorating the marketability of the vehicle. In addition, when such noise is generated from the vehicle while driving, not only increases the driver's fatigue, but also distracts the driver, thereby causing an accident. In order to solve such a problem, a technology that can reduce noise by installing a lock screw instead of a snap ring to provide sufficient support and preventing noise due to the gap generated between the hub bearing and the hub is a Korean utility model. The registration number 20-0343049 (registration date: February 13, 2004) has been disclosed by the present applicant in the "vehicle driving device". However, the technology disclosed in the Korean Utility Model Registration No. 20-0343049 has a problem in that the manufacturing cost is high because the unit cost of the lock screw is relatively high. KR 20-0343049 Y1 An object of the present invention is to solve such a conventional problem, and to provide a hub bearing fixing device that reduces operating fatigue by removing noise and cost reduction that prevents the generation of gaps and joints between the hub bearing and the snap ring relatively inexpensively. There is. The configuration of the present invention as a means for achieving the above object is a device for fixing a hub bearing of a front axle driven by a front wheel, in which a plurality of protrusions protruding outwardly in a ring shape surrounding the hub bearing are arranged in a circumferential direction. Snap ring; And a steering knuckle having the protrusion seated and having a screw thread coupled to the protrusion, and fixing the hub bearing by coupling a snap ring having the protrusion formed thereon to a thread of the steering knuckle. In the configuration of the present invention, it is preferable that the snap ring has a shape in which a plurality of protrusions are arranged in a circumferential direction apart by a predetermined interval and spread outward. In the configuration of the present invention, it is preferable that the protrusion of the snap ring covers the rear surface of the hub bearing to prevent axial movement of the hub bearing. As described above, by fixing the hub bearing by using the screw thread of the steering knuckle and the protrusion of the snap ring according to the embodiment of the present invention, it is possible to obtain an effect of preventing a reduction in the life of the bearing due to the occurrence of joints and reducing the fatigue of the driver. I can. 1 is a cross-sectional view showing a conventional front-wheel drive front axle device FIG. 2 is an enlarged cross-sectional view of portion A of FIG. 1. 3 is a cross-sectional view showing a front axle device for front wheel drive to which a hub bearing fixing device is applied, which reduces driving fatigue due to cost reduction and noise removal according to an embodiment of the present invention. 4 is an enlarged cross-sectional view of portion B of FIG. 3. 5 is a perspective view showing a snap ring of a hub bearing fixing device in which operation fatigue is reduced by cost reduction and noise removal according to an embodiment of the present invention. Hereinafter, in order to describe in detail enough that a person of ordinary skill in the art can easily implement the present invention, the most preferred embodiment of the present invention will be described in detail with reference to the accompanying drawings. . Other objects, features, and operational advantages, including the object, operation, and effect of the present invention, will become more apparent by the description of the preferred embodiment. For reference, the embodiments disclosed herein are only the ones selected and presented by selecting the most preferred embodiments to aid the understanding of those skilled in the art among various possible examples, and various changes, additions, and changes within the scope not departing from the technical spirit of the present invention. It should be noted that this is possible, of course, that other equivalent examples are possible. 3 is a cross-sectional view showing a front axle device for front wheel drive to which a hub bearing fixing device is applied according to an embodiment of the present invention, and FIG. 4 is an enlarged cross-sectional view of part B of FIG. 3, and FIG. 5 is A perspective view showing a snap ring of a hub bearing fixing device in which operation fatigue is reduced by cost reduction and noise removal according to an embodiment. As shown in FIG. 3, the configuration of the front-wheel drive front axle device to which the hub bearing fixing device according to the embodiment of the present invention is applied is a steering knuckle 100 connected to a steering device, and the steering knuckle 100 described above. The hub 400 is mounted on the inside and the drive shaft is inserted through the center to be coupled, the hub bearing 200 for connecting the steering knuckle 100 and the hub 400, and the steering knuckle 100 It is fitted to the inner circumferential surface of the retaining ring 300 to prevent separation of the hub bearing 200, and a hub bolt 500 for fixing the wheel disk installed on the outer circumferential surface of the hub 400. . At this time, the hub bearing fixing device is composed of a steering knuckle 100 and a snap ring 300. As shown in FIG. 4, the steering knuckle 100 has a threaded portion 120 formed thereon. In addition, the snap ring 300 is a shape in which a plurality of protrusions 320 to be mounted on the steering knuckle 100 are bent outwardly circumferentially open and cover the hub bearing 200, as shown in FIGS. 4 and 5 Consists of At this time, the plurality of protrusions 320 are formed in a structure arranged apart by a predetermined interval. Here, the protrusion 320 protruding at the end of the snap ring 300 and the threaded portion 120 of the steering knuckle 100 can be coupled by rotating like a screw and fixing it, and can be separated by rotating it in reverse. Consists of a structure. Further, the protrusion 320 of the snap ring 300 has a structure that serves to prevent the hub bearing 200 from moving in the axial direction by covering the rear surface of the hub bearing 200. And the snap ring 300 surrounds the hub bearing 200 and has a ring shape that can serve as a guide when assembling. The operation of the hub bearing fixing device in which operation fatigue is reduced by cost reduction and noise removal according to an embodiment of the present invention according to the above configuration will be described as follows. When the vehicle is running, the hub bearing 200 installed on the steering knuckle 100 supports the hub 400, and the hub 400 is a tire (not shown) using a press-fit hub bolt 500 and a wheel disk (not shown). Not), and rotate together. At this time, the snap ring 300 in which the protrusion 320 is seated on the threaded portion 120 of the steering knuckle 100 fixes the hub bearing 200 so that the hub bearing 200 is not separated during the rotational movement while the vehicle is running, and the hub bearing 200 ) And prevents the occurrence of joints. 100: steering knuckle 200: hub bearing 300: snap ring 400: hub 500: hub bolt
[ZH CN212148244U]: 一种轮毂结构 [EN CN212148244U]: Hub structure | [ZH CN212148244U]: 本实用新型机动车配件结构技术领域，尤其公开了一种轮毂结构；包括轮毂本体、碟盘装配体和链牙缓冲装配体；轮毂本体设有安装通孔，碟盘装配体和链牙缓冲装配体分别安装在轮毂本体的两端，并通过安装通孔卡扣固定连接；碟盘装配体包括后轮碟盘座和碟盘后轴套，后轮碟盘座上设有碟盘座通孔，碟盘后轴套穿过碟盘座通孔，与链牙缓冲装配体连接；链牙缓冲装配体包括链牙座固定盖、缓冲套组件和后轮链牙座；后轮链牙座上设有缓冲套安装槽，链牙缓冲装配体还设有橡胶挡片，缓冲套组件安装在缓冲套安装槽内；本实用新型的轮毂结构，结构设计合理，稳固性强，设有缓冲套组件，具有较大弹性，而且不同的轮毂本体与装配体相互适配，灵活性高，实用性强。 [EN CN212148244U]: The utility model belongs to the technical field of motor vehicle accessory structures, and particularly discloses a hub structure. The hub comprises a hub body, a disc assembly body and a chain toothbuffer assembly body, the hub body is provided with an installation through hole, and the disc assembly and the chain tooth buffer assembly are installed at the two ends of the hub body respectivelyand fixedly connected in a buckled mode through the installation through hole. The disc assembly body comprises a rear wheel disc seat and a disc rear shaft sleeve, a disc seat through hole is formedin the rear wheel disc seat, and the disc rear shaft sleeve penetrates through the disc seat through hole and is connected with the chain tooth buffer assembly body; the zipper tooth buffer assembly comprises a zipper tooth seat fixing cover, a buffer sleeve assembly and a rear wheel zipper tooth seat; the rear wheel chain tooth seat is provided with a buffer sleeve installation groove, the chaintooth buffer assembly is further provided with a rubber blocking piece, and the buffer sleeve assembly is installed in the buffer sleeve installation groove. The hub structure is reasonable in structural design and high in stability, the buffer sleeve assembly is arranged, high elasticity is achieved, different hub bodies are matched with assembly bodies, flexibility is high, and practicability ishigh. | CN212148244U | 2020-12-15 | CN202020560618U | 2020-04-16 | CN202020560618U, 2020-04-16 | CN212148244U: 2020-12-15 | SU RONGZAI | SU RONGZAI GE CHUANG | B60B27/00: I B60B27/02: I |  |  |  | [ZH CN212148244U]: 1 .一种轮毂结构，包括轮毂本体、碟盘装配体和链牙缓冲装配体；所述轮毂本体设有安 装通孔，所述碟盘装配体和链牙缓冲装配体分别安装在所述轮毂本体的两端，并通过安装 通孔卡扣固定连接；其特征在于， 所述碟盘装配体包括后轮碟盘座和碟盘后轴套，所述后轮碟盘座上设有碟盘座通孔， 所述碟盘后轴套穿过所述碟盘座通孔，与链牙缓冲装配体连接； 所述链牙缓冲装配体包括链牙座固定盖、缓冲套组件和后轮链牙座;所述后轮链牙座 上设有缓冲套安装槽，所述链牙缓冲装配体还设有橡胶挡片，所述缓冲套组件安装在所述 缓冲套安装槽内； 所述橡胶挡片盖覆在所述缓冲套组件上，再与链牙座固定盖的底面连接； 所述轮毂结构还设有链牙面后轴套，所述链牙面后轴套依次穿过所述后轮链牙座、橡 胶挡片和链牙座固定盖后与所述碟盘后轴套固定连接。 2 .根据权利要求1所述的轮毂结构，其特征在于，所述轮毂结构还包括中轴套，所述碟 盘后轴套和链牙面后轴套通过中轴套连接。 3 .根据权利要求2所述的轮毂结构，其特征在于，所述链牙缓冲装配体还设有链牙轴 承，所述缓冲套组件的数量为多个，所述缓冲套安装槽的数量为多个，一个缓冲套组件安装 在对应的一个缓冲套安装槽中； 所述后轮链牙座上设有链牙座中通孔，多个所述缓冲套安装槽分布在所述链牙座中通 孔周围，所述链牙座中通孔的下端设有挡片部，所述链牙轴承安装在所述链牙座中通孔中， 且置放在所述挡片部上。 4 .根据权利要求3所述的轮毂结构，其特征在于，所述缓冲套组件为圆环型结构，包括 环形的橡胶圈，环形的橡胶圈设有中心圆孔，所述中心圆孔中设有硬圈结构，贴合在橡胶圈 的内圆圈中。 5 .根据权利要求4所述的轮毂结构，其特征在于，所述链牙座固定盖上设有多个安装凸 台，所述多个安装凸台上设有第一穿孔，所述橡胶挡片上设有多个第二穿孔； 所述链牙缓冲装配体还设有安装螺钉，所述安装螺钉穿过橡胶圈的中心圆孔，再穿过 第二穿孔后，连接安装在所述穿孔中。 6 .根据权利要求5所述的轮毂结构，其特征在于，所述链牙缓冲装配体还包第二链牙轴 承，所述第二链牙轴承为环形结构;链牙面后轴套穿过所述后轮链牙座和橡胶挡片后，所述 链牙面后轴套外还套有隔离轴承，所述环形的第二链牙轴承套在所述隔离轴承外，与所述 橡胶挡片贴合;所述第二链牙轴承与所述橡胶挡片之间还设有轴承垫片。 7 .根据权利要求5所述的轮毂结构，其特征在于，轮毂本体的两个侧边上设有多个轮毂 孔，所述链牙座固定盖设有前端面，所述前端面与所述轮毂本体的侧边贴合； 所述前端面上设有多个第一前端安装孔，所述第一前端安装孔与所述轮毂孔的数量及 位置一一对应，通过外部连接件穿过连接所述第一前端安装孔与所述轮毂孔； 所述碟盘装配体设有后端面，所述后端面与所述轮毂本体的另一侧边贴合； 所述后端面上设有多个第二后端安装孔，所述第二后端安装孔与所述轮毂孔的数量及 位置一一对应，通过外部连接件穿过连接所述第二后端安装孔与所述轮毂孔。 8 .根据权利要求1所述的轮毂结构，其特征在于，所述碟盘装配体还设有碟盘轴承，所 述碟盘轴承覆套在所述碟盘后轴套外，所述碟盘后轴套外还套有防尘封。 [EN CN212148244U]: 1 A wheel hub structure, comprising a hub body, a disc assembly and a fastener element buffer assembly; the hub body is provided with a mounting through hole, the disc assembly and the fastener element buffer assembly are respectively mounted on the hub body The two ends of the disk are fixedly connected by the mounting through-hole buckle; it is characterized in that the disc assembly includes a rear-wheel disc seat and a disc rear bushing, and the rear-wheel disc seat is provided with a disc seat Through hole, the disc rear shaft sleeve passes through the disc seat through hole and is connected with the chain element buffer assembly; the chain element buffer assembly includes a chain element seat fixing cover, a buffer sleeve assembly and a rear wheel chain element The rear wheel sprocket seat is provided with a buffer sleeve installation groove, the element buffer assembly is also provided with a rubber stopper, the buffer sleeve assembly is installed in the buffer sleeve installation groove; the rubber stop The sheet cover is covered on the buffer sleeve assembly, and then connected to the bottom surface of the fixed cover of the fastener element seat; the hub structure is also provided with a fastener tooth surface rear sleeve, and the fastener tooth surface rear sleeve sequentially passes through the rear The wheel sprocket seat, the rubber baffle and the sprocket seat fixing cover are fixedly connected with the rear shaft sleeve of the disc. 2 The hub structure according to claim 1, wherein the hub structure further comprises a middle sleeve, and the rear sleeve of the disc and the rear sleeve of the chain tooth surface are connected by the middle sleeve. 3 The hub structure according to claim 2, wherein the element buffer assembly is further provided with an element bearing, the number of the buffer sleeve assembly is multiple, and the number of the buffer sleeve installation grooves is more One, a buffer sleeve assembly is installed in a corresponding buffer sleeve installation groove; the rear wheel sprocket seat is provided with a through hole in the chain tooth seat, and a plurality of the buffer sleeve installation grooves are distributed in the chain tooth seat Around the through hole, the lower end of the through hole in the fastener element seat is provided with a stopper part, and the fastener element bearing is installed in the through hole in the fastener element seat and placed on the stopper part. 4 The hub structure according to claim 3, wherein the buffer sleeve assembly is a ring-shaped structure, including a ring-shaped rubber ring, the ring-shaped rubber ring is provided with a central circular hole, the central circular hole is provided with The hard ring structure fits in the inner circle of the rubber ring. 5 The wheel hub structure according to claim 4, wherein a plurality of mounting bosses are provided on the fixed cover of the fastener element seat, the first perforations are provided on the plurality of mounting bosses, and the rubber baffle A plurality of second perforations are provided; the element buffer assembly is also provided with a mounting screw, the mounting screw passes through the central circular hole of the rubber ring, and after passing through the second perforation, is connected and installed in the perforation. 6 The hub structure according to claim 5, wherein the element buffer assembly also includes a second element bearing, and the second element bearing is a ring-shaped structure; the rear sleeve of the element surface passes through the After the rear wheel sprocket seat and the rubber baffle, an isolation bearing is sleeved outside the rear bushing of the element surface, and the ring-shaped second element bearing is sleeved outside the isolation bearing and is connected to the rubber baffle. Fit; A bearing gasket is also provided between the second element bearing and the rubber baffle. 7 The hub structure according to claim 5, wherein a plurality of hub holes are provided on both sides of the hub body, the fastener holder fixing cover is provided with a front end surface, and the front end surface is connected to the hub The sides of the main body are attached; the front end surface is provided with a plurality of first front end mounting holes, the first front end mounting holes correspond to the number and positions of the hub holes one by one, and the external connecting piece passes through the connecting station The first front end mounting hole and the hub hole; the disc assembly body is provided with a rear end surface, and the rear end surface is attached to the other side of the hub body; the rear end surface is provided with a plurality of first Two rear-end mounting holes, the second rear-end mounting holes correspond to the number and positions of the hub holes one-to-one, and the second rear-end mounting holes and the hub holes are connected through an external connecting piece. 8 The hub structure according to claim 1, wherein the disc assembly is further provided with a disc bearing, the disc bearing is sleeved outside the disc rear sleeve, and the disc rear The shaft sleeve is also covered with a dust seal. | [ZH CN212148244U]: 一种轮毂结构 技术领域 [0001]本实用新型涉及机动车配件结构技术领域，尤其涉及一种轮毂结构。 背景技术 [0002]在机动车中，轮毂是一种必备的配件，应用于摩托车、汽车等等，目前的许多摩托 车轮毂，由于结构设计的问题，其轮毂的弹性不足，稳固性差，而且轮毂的适配性差，急需改 善。 实用新型内容 [0003]本实用新型的目的是提供一种结构设计新颖、稳定性强，弹性强且灵活性高的轮 毂结构。 [0004]为解决上述技术问题，本实用新型所采取的技术方案是:一种轮毂结构，包括轮毂 本体、碟盘装配体和链牙缓冲装配体；所述轮毂本体设有安装通孔，所述碟盘装配体和链牙 缓冲装配体分别安装在所述轮毂本体的两端，并通过安装通孔卡扣固定连接； [0005] 所述碟盘装配体包括后轮碟盘座和碟盘后轴套，所述后轮碟盘座上设有碟盘座通 孔，所述碟盘后轴套穿过所述碟盘座通孔，与链牙缓冲装配体连接； [0006] 所述链牙缓冲装配体包括链牙座固定盖、缓冲套组件和后轮链牙座；所述后轮链 牙座上设有缓冲套安装槽，所述链牙缓冲装配体还设有橡胶挡片，所述缓冲套组件安装在 所述缓冲套安装槽内； [0007]所述橡胶挡片盖覆在所述缓冲套组件上，再与链牙座固定盖的底面连接； [0008] 所述轮毂结构还设有链牙面后轴套，所述链牙面后轴套依次穿过所述后轮链牙 座、橡胶挡片和链牙座固定盖后与所述碟盘后轴套固定连接。 [0009] 进一步的是，所述轮毂结构还包括中轴套，所述碟盘后轴套和链牙面后轴套通过 中轴套连接。 [0010]进一步的是，所述链牙缓冲装配体还设有链牙轴承，所述缓冲套组件的数量为多 个，所述缓冲套安装槽的数量为多个，一个缓冲套组件安装在对应的一个缓冲套安装槽中； [0011]所述后轮链牙座上设有链牙座中通孔，多个所述缓冲套安装槽分布在所述链牙座 中通孔周围，所述链牙座中通孔的下端设有挡片部，所述链牙轴承安装在所述链牙座中通 孔中，且置放在所述挡片部上。 [0012]进一步的是，所述缓冲套组件为圆环型结构，包括环形的橡胶圈，环形的橡胶圈设 有中心圆孔，所述中心圆孔中设有硬圈结构，贴合在橡胶圈的内圆圈中。 [0013]进一步的是，所述链牙座固定盖上设有多个安装凸台，所述多个安装凸台上设有 第一穿孔，所述橡胶挡片上设有多个第二穿孔； [0014]所述链牙缓冲装配体还设有安装螺钉，所述安装螺钉穿过橡胶圈的中心圆孔，再 穿过第二穿孔后，连接安装在所述穿孔中。 [0015] 进一步的是，所述链牙缓冲装配体还包第二链牙轴承，所述第二链牙轴承为环形 结构;链牙面后轴套穿过所述后轮链牙座和橡胶挡片后，所述链牙面后轴套外还套有隔离 轴承，所述环形的第二链牙轴承套在所述隔离轴承外，与所述橡胶挡片贴合;所述第二链牙 轴承与所述橡胶挡片之间还设有轴承垫片。 [0016]进一步的是，轮毂本体的两个侧边上设有多个轮毂孔，所述链牙座固定盖设有前 端面，所述前端面与所述轮毂本体的侧边贴合； [0017]所述前端面上设有多个第一前端安装孔，所述第一前端安装孔与所述轮毂孔的数 量及位置一一对应，通过外部连接件穿过连接所述第一前端安装孔与所述轮毂孔； [0018]所述碟盘装配体设有后端面，所述后端面与所述轮毂本体的另一侧边贴合； [0019]所述后端面上设有多个第二后端安装孔，所述第二后端安装孔与所述轮毂孔的数 量及位置一一对应，通过外部连接件穿过连接所述第二后端安装孔与所述轮毂孔。 [0020] 进一步的是，所述碟盘装配体还设有碟盘轴承，所述碟盘轴承覆套在所述碟盘后 轴套外，所述碟盘后轴套外还套有防尘封。 [0021]本实用新型的轮毂结构，包括轮毂本体、碟盘装配体和链牙缓冲装配体，链牙缓冲 装配体包括链牙座固定盖、缓冲套组件和后轮链牙座;还设有橡胶挡片，橡胶挡片盖覆在所 述缓冲套组件上，再与链牙座固定盖的底面连接；所述轮毂结构还设有链牙面后轴套，所述 链牙面后轴套依次穿过所述后轮链牙座、橡胶挡片和链牙座固定盖后与所述碟盘后轴套固 定连接;轮毂本体的两个侧边上设有多个轮毂孔，与碟盘装配体和链牙缓冲装配体的端面 安装孔相适配;因此，本实用新型的轮毂结构，不仅结构设计合理，稳固性强，设有缓冲套组 件，具有较大弹性，而且不同的轮毂本体与链牙缓冲装配体可以相互适配，灵活性高，实用 性强。 附图说明 [0022]下面结合附图和具体实施方式对本实用新型作进一步详细的说明。 [0023]图1是本实用新型的一种轮毂结构的结构示意图； [0024]图2是本实用新型的一种轮毂结构的碟盘装配体的爆炸结构示意图； [0025]图3是本实用新型的一种轮毂结构的轮毂本体的结构示意图； [0026]图4是本实用新型的一种轮毂结构的链牙缓冲装配体的结构示意图； [0027]图5是本实用新型的一种轮毂结构的链牙缓冲装配体的爆炸结构示意图； [0028]图6是本实用新型的一种轮毂结构的后轮链牙座的结构示意图； [0029]图7是本实用新型的一种轮毂结构的链牙缓冲装配体的部分爆炸结构示意图； [0030]图8是本实用新型的一种轮毂结构的缓冲套组件的结构示意图。 具体实施方式 [0031]下面结合本实用新型实施例中的附图，对本实用新型实施例中的技术方案进行清 楚、完整地描述，显然，所描述的实施例仅仅是本实用新型的一部分实施例，而不是全部的 实施例。基于本实用新型中的实施例，本领域普通技术人员在没有做出创造性劳动前提下 所获得的所有其他实施例，都属于本实用新型保护的范围。 [0032]在下面的描述中阐述了很多具体细节以便于充分理解本实用新型，但是本实用新 型还可以采用其他不同于在此描述的其它方式来实施，本领域技术人员可以在不违背本实 用新型内涵的情况下做类似推广，因此本实用新型不受下面公开的具体实施例的限制。 [0033]如图1所示，为本实用新型的一种轮毂结构的结构示意图；如图2所示，为本实用新 型的一种轮毂结构的碟盘装配体的爆炸结构示意图；如图3所示，为本实用新型的一种轮毂 结构的轮毂本体的结构示意图；如图4所示，为本实用新型的一种轮毂结构的链牙缓冲装配 体的结构示意图；如图5所示，为本实用新型的一种轮毂结构的链牙缓冲装配体的爆炸结构 示意图；本实用新型的轮毂结构，包括轮毂本体1、碟盘装配体2和链牙缓冲装配体3 ；所述轮 毂本体1设有安装通孔，所述碟盘装配体2和链牙缓冲装配体3分别安装在所述轮毂本体1的 两端，并通过安装通孔卡扣固定连接； [0034] 所述碟盘装配体2包括后轮碟盘座21和碟盘后轴套22,所述后轮碟盘座21上设有 碟盘座通孔，所述碟盘后轴套22穿过所述碟盘座通孔，与链牙缓冲装配体3连接； [0035] 所述链牙缓冲装配体3包括链牙座固定盖31、缓冲套组件32和后轮链牙座33；所述 后轮链牙座33上设有缓冲套安装槽331，所述链牙缓冲装配体3还设有橡胶挡片34,所述缓 冲套组件32安装在所述缓冲套安装槽331内； [0036]所述橡胶挡片34盖覆在所述缓冲套组件32上，再与链牙座固定盖31的底面连接； 所述轮毂结构还设有链牙面后轴套37,所述链牙面后轴套37依次穿过所述后轮链牙座33、 橡胶挡片34和链牙座固定盖31后与所述碟盘后轴套22固定连接。 [0037]为使得连接更加稳固，本实用新型中，所述轮毂结构还包括中轴套41，所述碟盘后 轴套22和链牙面后轴套37通过中轴套41连接。示例性的，述碟盘装配体2还设有碟盘轴承 24，所述碟盘轴承24覆套在所述碟盘后轴套22外,所述碟盘后轴套22外还套有防尘封23。 [0038]如图6所示，为本实用新型的一种轮毂结构的后轮链牙座的结构示意图；如图7所 示，为本实用新型的一种轮毂结构的链牙缓冲装配体的部分爆炸结构示意图；所述链牙缓 冲装配体3还设有链牙轴承35,所述缓冲套组件32的数量为多个，所述缓冲套安装槽331的 数量为多个，一个缓冲套组件32安装在对应的一个缓冲套安装槽331中； [0039] 所述后轮链牙座33上设有链牙座中通孔332,多个所述缓冲套安装槽331分布在所 述链牙座中通孔332周围，所述链牙座中通孔332的下端设有挡片部333,所述链牙轴承35安 装在所述链牙座中通孔332中，且置放在所述挡片部333上。 [0040]如图8所示，为本实用新型的一种轮毂结构的缓冲套组件的结构示意图；所述缓冲 套组件32为圆环型结构，包括环形的橡胶圈321,环形的橡胶圈321设有中心圆孔322,所述 中心圆孔中设有硬圈结构323,贴合在橡胶圈321的内圆圈中。 [0041]因此,本实用新型中，多个缓冲套组件32围成一圈，极大增加轮毂结构的弹性性 能。 [0042]本实用新型中，所述链牙座固定盖31上设有多个安装凸台312,所述多个安装凸台 312上设有第一穿孔3121,所述橡胶挡片34上设有多个第二穿孔341； [0043]作为优选的技术方案,所述链牙缓冲装配体3还设有安装螺钉38,所述安装螺钉38 穿过橡胶圈321的中心圆孔322,再穿过第二穿孔341后,连接安装在所述穿孔3121中。 [0044] 所述链牙缓冲装配体3还包第二链牙轴承36,所述第二链牙轴承36为环形结构；链 牙面后轴套37穿过所述后轮链牙座33和橡胶挡片34后，所述链牙面后轴套37外还套有隔离 轴承351,所述环形的第二链牙轴承36套在所述隔离轴承351外，与所述橡胶挡片34贴合;所 述第二链牙轴承36与所述橡胶挡片34之间还设有轴承垫片39。 [0045] 本实用新型中，轮毂本体1的两个侧边上设有多个轮毂孔11,所述链牙座固定盖31 设有前端面311,所述前端面311与所述轮毂本体1的侧边贴合； [0046]所述前端面311上设有多个第一前端安装孔3111，所述第一前端安装孔3111与所 述轮毂孔11的数量及位置一一对应，通过外部连接件穿过连接所述第一前端安装孔3111与 所述轮毂孔11； [0047]所述碟盘装配体2设有后端面211，所述后端面211与所述轮毂本体1的另一侧边贴 合;所述后端面211上设有多个第二后端安装孔2111，所述第二后端安装孔2111与所述轮毂 孔11的数量及位置一一对应，通过外部连接件穿过连接所述第二后端安装孔2111与所述轮 毂孔11。 [0048]因此,本实用新型中，轮毂本体上设置的轮毂孔11为多个，可均匀分布在轮毂本体 的两侧侧面;而且,前端面311和后端面211上均设置多种、多个安装孔，与所述轮毂孔11相 适配,可以使得不同的碟盘装配体2和链牙缓冲装配体3,可以适配不同的多种轮毂本体，适 配性强，高度灵活。 [0049]本实用新型的轮毂结构，包括轮毂本体、碟盘装配体和链牙缓冲装配体，链牙缓冲 装配体包括链牙座固定盖、缓冲套组件和后轮链牙座;还设有橡胶挡片，橡胶挡片盖覆在所 述缓冲套组件上，再与链牙座固定盖的底面连接；所述轮毂结构还设有链牙面后轴套，所述 链牙面后轴套依次穿过所述后轮链牙座、橡胶挡片和链牙座固定盖后与所述碟盘后轴套固 定连接;轮毂本体的两个侧边上设有多个轮毂孔，与碟盘装配体和链牙缓冲装配体的端面 安装孔相适配;因此，本实用新型的轮毂结构，不仅结构设计合理，稳固性强,设有缓冲套组 件，具有较大弹性，而且不同的轮毂本体与链牙缓冲装配体可以相互适配，灵活性高，实用 性强。 [0050]以上所述仅为本实用新型的优选实施例而已，并不用于限制本实用新型，尽管参 照前述实施例对本实用新型进行了详细的说明，对于本领域的技术人员来说，其依然可以 对前述各实施例所记载的技术方案进行修改，或者对其中部分技术特征进行等同替换，凡 在本实用新型的精神和原则之内，所作的任何修改、等同替换、改进等，均应包含在本实用 新型的保护范围之内。 [EN CN212148244U]: A kind of wheel hub structure technical field [0001] The present invention relates to the technical field of motor vehicle accessory structures, and in particular to a wheel hub structure. Background technique [0002] In motor vehicles, the wheel hub is a necessary accessory, which is used in motorcycles, automobiles, etc. At present, many motorcycle wheels have insufficient elasticity and poor stability due to structural design problems. The adaptability is poor and needs to be improved urgently. Utility model content [0003] The purpose of the utility model is to provide a hub structure with novel structural design, strong stability, strong elasticity and high flexibility. [0004] In order to solve the above technical problems, the technical solution adopted by the present utility model is: a hub structure, including a hub body, a disc assembly and a sprocket buffer assembly; the hub body is provided with installation through holes, so The disc assembly body and the chain tooth buffer assembly body are respectively installed at two ends of the hub body, and are fixedly connected by a mounting through hole snap-fit; [0005] The disc assembly includes a rear-wheel disc seat and a disc rear bushing, the rear-wheel disc seat is provided with a disc seat through hole, and the disc rear bushing passes through the disc The through hole of the disc seat is connected with the chain tooth buffer assembly; [0006] The fastener element buffer assembly includes a fastener element seat fixing cover, a buffer sleeve assembly and a rear wheel sprocket seat; the rear wheel sprocket seat is provided with a buffer sleeve installation groove, and the fastener element buffer assembly is also A rubber baffle is provided, and the buffer sleeve assembly is installed in the buffer sleeve installation groove; [0007] The rubber baffle is covered on the buffer sleeve assembly, and then connected with the bottom surface of the fastener holder fixed cover; [0008] The hub structure is also provided with a chain tooth surface rear bushing, the chain tooth surface rear bushing passes through the rear wheel sprocket seat, the rubber baffle and the sprocket seat fixing cover in turn, and then connects with the disc The shaft sleeve behind the disc is fixedly connected. [0009] Further, the hub structure further includes a middle sleeve, and the rear sleeve of the disc and the rear sleeve of the chain tooth surface are connected by the middle sleeve. [0010] Further, the fastener element buffer assembly is further provided with fastener element bearings, the number of buffer sleeve components is multiple, the number of buffer sleeve mounting grooves is multiple, and one buffer sleeve component is installed in A corresponding buffer sleeve installation groove; [0011] The rear wheel sprocket seat is provided with a through hole in the chain tooth seat, and a plurality of the buffer sleeve installation grooves are distributed around the through hole in the chain tooth seat, so The lower end of the through hole in the fastener element seat is provided with a stop piece part, and the fastener element bearing is installed in the through hole in the fastener element seat and is placed on the stop piece part. [0012] Further, the buffer sleeve assembly is a ring-shaped structure, including a ring-shaped rubber ring, the ring-shaped rubber ring is provided with a central circular hole, the central circular hole is provided with a hard ring structure, which is attached to the rubber In the inner circle of the circle. [0013] Further, a plurality of mounting bosses are provided on the fixed cover of the fastener element seat, the plurality of mounting bosses are provided with a first perforation, and the rubber baffle is provided with a plurality of second perforations; [0014] The element buffer assembly is also provided with a mounting screw, which passes through the central circular hole of the rubber ring, and then passes through the second perforation, and then connects and installs in the perforation. [0015] Further, the element buffer assembly also includes a second element bearing, and the second element bearing is ring-shaped Structure; After the chain tooth surface rear sleeve passes through the rear wheel chain tooth seat and the rubber baffle, the chain tooth surface rear sleeve is also sleeved with an isolation bearing, and the ring-shaped second chain tooth bearing sleeves Outside the isolation bearing, it is attached to the rubber baffle; a bearing washer is also provided between the second element bearing and the rubber baffle. [0016] Further, a plurality of hub holes are provided on both sides of the hub body, the fastener holder fixing cover is provided with a front end surface, and the front end surface is attached to the side of the hub body; [0017] The front end surface is provided with a plurality of first front end mounting holes, the first front end mounting holes correspond to the number and positions of the hub holes, and the first front end is connected through an external connecting piece. The mounting hole and the hub hole; [0018] The disc assembly body is provided with a rear end surface, and the rear end surface is attached to the other side of the hub body; [0019] The rear end surface is provided with a plurality of A second rear end mounting hole, the second rear end mounting hole corresponds to the number and position of the hub hole one-to-one, and the second rear end mounting hole is connected to the hub hole through an external connecting piece. [0020] Further, the disc assembly body is further provided with a disc bearing, the disc bearing is sleeved outside the disc rear sleeve, and the disc rear sleeve is also covered with dust seal. [0021] The hub structure of the present invention includes a hub body, a disc assembly and a sprocket buffer assembly. The sprocket buffer assembly includes a sprocket seat fixing cover, a buffer sleeve assembly and a rear wheel sprocket seat; also A rubber baffle, which covers the buffer sleeve assembly, and is connected to the bottom surface of the fixed cover of the chain tooth seat; the hub structure is also provided with a chain tooth surface rear axle sleeve, and the chain tooth surface rear axle sleeve After passing through the rear wheel sprocket holder, the rubber baffle and the sprocket holder fixing cover, it is fixedly connected with the rear sleeve of the disc; the two sides of the hub body are provided with a plurality of hub holes, which are connected to the disc The assembly body matches the end surface mounting hole of the chain tooth buffer assembly body; therefore, the hub structure of the present invention is not only reasonable in structure design, strong in stability, but also provided with a buffer sleeve assembly, which has greater flexibility, and has different hub bodies and chains. The tooth buffer assembly can be adapted to each other, with high flexibility and strong practicability. Description of the drawings [0022] The following describes the utility model in further detail with reference to the drawings and specific embodiments. [0023] FIG. 1 is a schematic structural view of a wheel hub structure of the present invention; [0024] FIG. 2 is a schematic diagram of an exploded structure of a disc assembly of a hub structure of the present invention; [0025] FIG. 3 is a schematic structural view of a hub body of a hub structure of the present invention; [0026] FIG. 4 is a schematic diagram of the structure of the element buffer assembly of a wheel hub structure of the present invention; [0027] FIG. 5 is a schematic diagram of the explosion structure of the sprocket buffer assembly of a wheel hub structure of the present invention; [0028] FIG. 6 is a schematic structural view of a rear wheel sprocket holder of a wheel hub structure of the present invention; [0029] FIG. 7 is a schematic diagram of a partial exploded structure of the sprocket buffer assembly of a hub structure of the present invention; [0030] FIG. 8 is a schematic structural view of a buffer sleeve assembly of a hub structure of the present invention. Detailed ways [0031] The following describes the technical solutions in the embodiments of the present utility model clearly and completely in conjunction with the accompanying drawings in the embodiments of the present utility model. Obviously, the described embodiments are only a part of the embodiments of the present utility model, not All examples. Based on the embodiments of the present utility model, all other embodiments obtained by those of ordinary skill in the art without creative work shall fall within the protection scope of the present utility model. [0032] In the following description, a lot of specific details are set forth in order to fully understand the present utility model, but the present utility model can also be implemented in other ways different from those described here, and those skilled in the art may not violate the present fact. Similar promotion is done with the connotation of the new type, so the present utility model is not limited by the specific embodiments disclosed below. [0033] As shown in Figure 1, is a schematic structural diagram of a hub structure of the present invention; Figure 2 is a schematic diagram of an exploded structure of a disc assembly of a hub structure of the present invention; Figure 3 Shown here is a schematic structural diagram of the hub body of a hub structure of the present invention; as shown in Figure 4, it is a schematic structural diagram of the sprocket buffer assembly of a hub structure of the present invention; as shown in Figure 5, This is a schematic diagram of the explosion structure of the sprocket buffer assembly of a hub structure of the present invention; the hub structure of the present invention includes a hub body 1, a disc assembly 2 and a sprocket buffer assembly 3; the hub body 1 There are installation through holes, the disc assembly body 2 and the fastener element buffer assembly body 3 are respectively installed at the two ends of the hub body 1, and are fixedly connected by the installation through holes by snapping; [0034] The disc assembly body 2 includes a rear-wheel disc seat 21 and a disc rear bushing 22, the rear-wheel disc seat 21 is provided with a disc seat through hole, and the disc rear bushing 22 Pass through the through hole of the disc seat and connect with the chain tooth buffer assembly 3; [0035] The element buffer assembly 3 includes an element seat fixing cover 31, a buffer sleeve assembly 32, and a rear wheel sprocket seat 33; the rear wheel sprocket seat 33 is provided with a buffer sleeve installation groove 331, the The element buffer assembly 3 is further provided with a rubber baffle 34, and the buffer sleeve assembly 32 is installed in the buffer sleeve installation groove 331; [0036] The rubber baffle 34 covers the buffer sleeve assembly 32, and then is connected to the bottom surface of the fastener element seat fixing cover 31; the hub structure is also provided with a fastener element surface rear sleeve 37, the chain The tooth surface rear sleeve 37 passes through the rear wheel sprocket holder 33, the rubber baffle 34 and the sprocket holder fixing cover 31 in sequence, and then is fixedly connected with the disc rear sleeve 22. [0037] In order to make the connection more stable, in the present invention, the hub structure further includes a middle sleeve 41, and the disc rear sleeve 22 and the chain tooth surface rear sleeve 37 are connected by the middle sleeve 41. Exemplarily, the disc assembly 2 is further provided with a disc bearing 24, the disc bearing 24 is sleeved outside the disc rear sleeve 22, and the disc rear sleeve 22 is also sleeved with a protective cover. Dust Sealed 23. [0038] As shown in FIG. 6, it is a schematic structural diagram of the rear wheel sprocket seat of a hub structure of the present invention; as shown in FIG. 7, it is a structure of the sprocket cushion assembly of a hub structure of the present invention A schematic diagram of a partial exploded structure; the element buffer assembly 3 is also provided with an element bearing 35, the number of the buffer sleeve assembly 32 is more than one, the number of the buffer sleeve installation groove 331 is more than one, one buffer sleeve 32 is installed in a corresponding buffer sleeve installation groove 331; [0039] The rear wheel sprocket seat 33 is provided with a through hole 332 in the sprocket seat, and a plurality of the buffer sleeve installation grooves 331 are distributed around the through hole 332 in the sprocket seat, in the sprocket seat The lower end of the through hole 332 is provided with a blocking piece part 333, and the fastener element bearing 35 is installed in the through hole 332 in the fastener element seat and placed on the blocking piece part 333. [0040] As shown in FIG. 8, it is a schematic structural diagram of a buffer sleeve assembly of a wheel hub structure of the present invention; the buffer sleeve assembly 32 is a ring-shaped structure, including an annular rubber ring 321, an annular rubber ring 321 A central circular hole 322 is provided, and a hard ring structure 323 is provided in the central circular hole, which fits in the inner circle of the rubber ring 321. [0041] Therefore, in the present invention, a plurality of buffer sleeve assemblies 32 are enclosed in a circle, which greatly increases the elastic performance of the hub structure. [0042] In the present utility model, the fastener element seat fixing cover 31 is provided with a plurality of mounting bosses 312, the plurality of mounting bosses 312 are provided with a first perforation 3121, and the rubber baffle 34 is provided with There are multiple second perforations 341; [0043] As a preferred technical solution, the element buffer assembly 3 is further provided with a mounting screw 38, the mounting screw 38 passes through the central circular hole 322 of the rubber ring 321, and then passes through the second perforation 341 to connect Installed in the perforation 3121. [0044] The element buffer assembly 3 also includes a second element bearing 36, the second element bearing 36 is a ring structure; the element surface rear sleeve 37 passes through the rear wheel sprocket seat 33 and After the rubber stopper 34, the rear axle sleeve 37 of the chain tooth surface is also sleeved with an isolating bearing 351, and the annular second chain tooth bearing 36 is sleeved outside the isolating bearing 351, and is attached to the rubber stopper 34. Close; The second element bearing 36 and the rubber baffle 34 is also provided with a bearing washer 39. [0045] In the present invention, a plurality of hub holes 11 are provided on both sides of the hub body 1, and the fastener element seat fixing cover 31 is provided with a front end surface 311, and the front end surface 311 is connected to the hub body 1. Fit the side; [0046] The front end surface 311 is provided with a plurality of first front end mounting holes 3111, and the first front end mounting holes 3111 correspond to the number and positions of the hub holes 11 one by one. The first front end mounting hole 3111 and the hub hole 11; [0047] The disc assembly body 2 is provided with a rear end surface 211, the rear end surface 211 is attached to the other side of the hub body 1; the rear end surface 211 is provided with a plurality of second rear end mountings Holes 2111, the number and positions of the second rear end mounting holes 2111 and the hub holes 11 are one-to-one corresponding, and the second rear end mounting holes 2111 and the hub hole 11 are connected through an external connecting piece. [0048] Therefore, in the present invention, there are multiple hub holes 11 provided on the hub body, which can be evenly distributed on both sides of the hub body; moreover, the front end surface 311 and the rear end surface 211 are both provided with multiple types and multiple The mounting hole is matched with the hub hole 11, so that different disc assembly 2 and chain tooth buffer assembly 3 can be adapted to different kinds of hub bodies, with strong adaptability and high flexibility. [0049] The hub structure of the present invention includes a hub body, a disc assembly and a sprocket buffer assembly. The sprocket buffer assembly includes a sprocket seat fixing cover, a buffer sleeve assembly and a rear wheel sprocket seat; also A rubber baffle, which covers the buffer sleeve assembly, and is connected to the bottom surface of the fixed cover of the chain tooth seat; the hub structure is also provided with a chain tooth surface rear axle sleeve, and the chain tooth surface rear axle sleeve After passing through the rear wheel sprocket holder, the rubber baffle and the sprocket holder fixing cover, it is fixedly connected with the rear sleeve of the disc; the two sides of the hub body are provided with a plurality of hub holes, which are connected to the disc The assembly body matches the end surface mounting holes of the chain tooth buffer assembly body; therefore, the hub structure of the present invention is not only reasonable in structure design, strong in stability, but also provided with a buffer sleeve assembly, which has greater flexibility, and has different hub bodies and chains. The tooth buffer assembly can be adapted to each other, with high flexibility and strong practicability. [0050] The above descriptions are only preferred embodiments of the present utility model and are not intended to limit the present utility model. Although the present utility model has been described in detail with reference to the foregoing embodiments, it is still for those skilled in the art. The technical solutions recorded in the foregoing embodiments can be modified, or some of the technical features can be equivalently replaced. Any modification, equivalent replacement, improvement, etc., made within the spirit and principle of the utility model shall include Within the protection scope of the utility model.
[ZH CN212194946U]: 一种拖拉机后桥半轴驱动壳体 [EN CN212194946U]: Tractor rear axle half-shaft driving shell | [ZH CN212194946U]: 本实用新型公开了一种拖拉机后桥半轴驱动壳体，包括半轴和通过圆锥滚子轴承与半轴转动连接的半轴驱动壳体，所述半轴驱动壳体内设有低温加热装置与高温冷却装置。本实用新型设置低温加热装置与高温冷却装置，无论在低温或高温环境中使用，均能在第一温控片与第二温控片的控温下使半轴驱动壳体始终处于一个适宜的温度范围内，避免影响半轴的传动效率。 [EN CN212194946U]: The utility model discloses a tractor rear axle half-shaft driving shell which comprises a half shaft and a half-shaft driving shell body connected with the half shaft in a rotating mode through a tapered roller bearing, and a low-temperature heating device and a high-temperature cooling device are arranged in the half-shaft driving shell body. According to the utility model, the low-temperature heating device and the high-temperature cooling device are arranged, so that the half-shaft driving shell can be always in a proper temperature range under the temperature control of the first temperature control sheet and the second temperature control sheet no matter the half-shaft driving shell is used in a low-temperature or high-temperature environment, and the influence on the transmission efficiency of the half shaft is avoided. | CN212194946U | 2020-12-22 | CN202020443586U | 2020-03-31 | CN202020443586U, 2020-03-31 | CN212194946U: 2020-12-22 | WEIFANG HAOWO MACHINERY MFG CO LTD | FANG CHONGCHEN WANG GUOTING FANG LAISHU | B60B35/14: I B60B35/00: I B60B35/16: I B60B35/18: I |  |  |  | [ZH CN212194946U]: 1 .一种拖拉机后桥半轴驱动壳体，包括半轴(1)和通过圆锥滚子轴承(4)与半轴(1)转 动连接的半轴驱动壳体⑵，其特征在于，所述半轴驱动壳体⑵内设有低温加热装置与高 温冷却装置。 2 .根据权利要求1所述的一种拖拉机后桥半轴驱动壳体，其特征在于，所述低温加热装 置包括嵌设在半轴驱动壳体⑵内的第一温控片(10)和开设在半轴驱动壳体⑵内的环形 腔(14)，所述环形腔(14)内装置有加热丝(15)，且加热丝(15)与第一温控片(10)电性连接。 3 .根据权利要求1所述的一种拖拉机后桥半轴驱动壳体，其特征在于，所述高温冷却装 置包括开设在半轴驱动壳体⑵内的螺旋流道(5)，且螺旋流道(5)位于圆锥滚子轴承⑷的 外侧，所述螺旋流道⑸的两端分别连通有第一软管⑹与第二软管⑺，所述第一软管⑹ 与第二软管⑺远离螺旋流道⑸的一端共同连接有水箱(8)，所述第二软管⑺上安装有水 泵(9)，所述半轴驱动壳体⑵内嵌设有第二温控片(11)，所述第二温控片(11)与水泵⑼电 性连接。 4 .根据权利要求1所述的一种拖拉机后桥半轴驱动壳体，其特征在于，所述半轴(1)的 外侧活动套接有防护盖(12)，所述防护盖(12)与半轴驱动壳体⑵之间通过连接销(13)固 定连接。 5 .根据权利要求1所述的一种拖拉机后桥半轴驱动壳体，其特征在于,所述半轴驱动壳 体⑵远离防护盖(12)的一侧开设有多个安装孔⑶。 6 .根据权利要求1所述的一种拖拉机后桥半轴驱动壳体，其特征在于,所述半轴驱动壳 体⑵采用金属合金制成。 7 .根据权利要求3所述的一种拖拉机后桥半轴驱动壳体，其特征在于，所述水箱(8)内 填充有冷却液，所述冷却液为水。 [EN CN212194946U]: 1 A tractor rear axle half shaft drive housing, comprising a half shaft (1) and a half shaft drive housing rotatably connected with the half shaft (1) through a tapered roller bearing (4), characterized in that the half shaft A low-temperature heating device and a high-temperature cooling device are provided in the shaft drive housing . 2 A tractor rear axle half-shaft drive housing according to claim 1, wherein the low-temperature heating device includes a first temperature control sheet (10) embedded in the half-shaft drive housing (2) and an opening A heating wire (15) is installed in the annular cavity (14) in the half-shaft drive housing (2), and the heating wire (15) is electrically connected with the first temperature control plate (10). 3 The tractor rear axle half shaft drive housing according to claim 1, wherein the high temperature cooling device comprises a spiral flow channel (5) opened in the half shaft drive housing (2), and the spiral flow channel (5) Located on the outside of the tapered roller bearing , the two ends of the spiral flow passage are respectively connected with the first hose and the second hose , the first hose and the second hose are far away A water tank (8) is commonly connected to one end of the spiral flow channel , a water pump (9) is installed on the second hose , and a second temperature control sheet (11) is embedded in the half-shaft drive housing , The second temperature control piece (11) is electrically connected to the water pump (9). 4 A tractor rear axle half shaft drive housing according to claim 1, wherein the outer side of the half shaft (1) is movably sleeved with a protective cover (12), the protective cover (12) and The half-shaft drive shells (2) are fixedly connected by connecting pins (13). 5 The tractor rear axle half shaft drive housing according to claim 1, wherein the side of the half shaft drive housing (2) away from the protective cover (12) is provided with a plurality of mounting holes (3). 6 A tractor rear axle half-shaft drive housing according to claim 1, wherein the half-shaft drive housing (2) is made of metal alloy. 7 The tractor rear axle half shaft drive housing according to claim 3, wherein the water tank (8) is filled with a cooling liquid, and the cooling liquid is water. | [ZH CN212194946U]: 一种拖拉机后桥半轴驱动壳体 技术领域 [0001]本实用新型涉及半轴驱动壳体技术领域，尤其涉及一种拖拉机后桥半轴驱动壳 体。 背景技术 [0002] 拖拉机后桥半轴驱动系统一般包括半轴、轮毂，半轴的外部设置有半轴驱动壳体， 半轴与半轴驱动壳体之间设置有轴承，轮毂的外部设置有轮毂盖。轴承在长时间承载运行 下会产生热量，并通过半轴驱动壳体将热量散出，轴承温度较低或较高均会影响半轴的传 动效率。 实用新型内容 [0003]本实用新型的目的是为了解决背景技术中提出的问题，而提出的一种拖拉机后桥 半轴驱动壳体。 [0004]为了实现上述目的，本实用新型采用了如下技术方案： [0005] 一种拖拉机后桥半轴驱动壳体，包括半轴和通过圆锥滚子轴承与半轴转动连接的 半轴驱动壳体，所述半轴驱动壳体内设有低温加热装置与高温冷却装置。 [0006]优选的，所述低温加热装置包括嵌设在半轴驱动壳体内的第一温控片和开设在半 轴驱动壳体内的环形腔，所述环形腔内装置有加热丝，且加热丝与第一温控片电性连接。 [0007] 优选的，所述高温冷却装置包括开设在半轴驱动壳体内的螺旋流道，且螺旋流道 位于圆锥滚子轴承的外侧，所述螺旋流道的两端分别连通有第一软管与第二软管，所述第 一软管与第二软管远离螺旋流道的一端共同连接有水箱，所述第二软管上安装有水泵，所 述半轴驱动壳体内嵌设有第二温控片，所述第二温控片与水泵电性连接。 [0008]优选的，所述半轴的外侧活动套接有防护盖，所述防护盖与半轴驱动壳体之间通 过连接销固定连接。 [0009]优选的，所述半轴驱动壳体远离防护盖的一侧开设有多个安装孔。 [0010]优选的，所述半轴驱动壳体采用金属合金制成。 [0011]优选的，所述水箱内填充有冷却液，所述冷却液为水。 [0012]与现有的技术相比，本拖拉机后桥半轴驱动壳体的优点在于： [0013] 本实用新型设置低温加热装置与高温冷却装置，无论在低温或高温环境中使用， 均能在第一温控片与第二温控片的控温下使半轴驱动壳体始终处于一个适宜的温度范围 内，避免影响半轴的传动效率。 附图说明 [0014]图1为本实用新型提出的一种拖拉机后桥半轴驱动壳体的剖视图； [0015]图2为本实用新型提出的一种拖拉机后桥半轴驱动壳体A-A向的剖视图。 [0016]图中：1半轴、2半轴驱动壳体、3安装孔、4圆锥滚子轴承、5螺旋流道、6第一软管、7 第二软管、8水箱、9水泵、10第一温控片、11第二温控片、12防护盖、13连接销、14环形腔、15 加热丝。 具体实施方式 [0017]下面将结合本实用新型实施例中的附图，对本实用新型实施例中的技术方案进行 清楚、完整地描述，显然，所描述的实施例仅仅是本实用新型一部分实施例，而不是全部的 实施例。 [0018] 参照图1-2，一种拖拉机后桥半轴驱动壳体，包括半轴1和通过圆锥滚子轴承4与半 轴1转动连接的半轴驱动壳体2,半轴驱动壳体2内设有低温加热装置与高温冷却装置。 [0019]具体的，低温加热装置包括嵌设在半轴驱动壳体2内的第一温控片10和开设在半 轴驱动壳体2内的环形腔14,环形腔14内装置有加热丝15,且加热丝15与第一温控片10电性 连接。 [0020]具体的，高温冷却装置包括开设在半轴驱动壳体2内的螺旋流道5，且螺旋流道5 位于圆锥滚子轴承4的外侧，螺旋流道5的两端分别连通有第一软管6与第二软管7,第一软 管6与第二软管7远离螺旋流道5的一端共同连接有水箱8,第二软管7上安装有水泵9,半轴 驱动壳体2内嵌设有第二温控片11,第二温控片11与水泵9电性连接。 [0021]半轴1的外侧活动套接有防护盖12,防护盖12与半轴驱动壳体2之间通过连接销 13固定连接，对半轴1与半轴驱动壳体2的连接处进行防护，防护盖12与半轴1并不直接接 触，其可在半轴1受强大外力下进行承载，避免半轴1应力过于集中。 [0022]半轴驱动壳体2远离防护盖12的一侧开设有多个安装孔3,便于半轴驱动壳体2的 安装。 [0023]半轴驱动壳体2采用金属合金制成，金属合金的导热效率相较与其他材料导热效 率更高。 [0024]水箱8内填充有冷却液，冷却液为水，因水的比热容较大，其热量的吸收效率较高。 [0025] 需要说明的是，第一温控片10与第二温控片11均为双金属温控片，第一温控片10 与第二温控片11实时与半轴驱动壳体2的温度相等，第一温控片10与第二温控片11均为开 关范围，第一温控片10的设定温度范围低于第二温控片11的设定温度范围； [0026] 当本实用新型处于低温环境时，半轴驱动壳体2的温度达到第一温控片10开关范 围的下限时，则第一温控片10控制加热丝15加热，直至半轴驱动壳体2温度升至与第一温控 片10开关范围的上限为止； [0027] 当本实用新型处于高温环境时，半轴驱动壳体2的温度达到第二温控片11开关范 围的上限时，则第二温控片11控制水泵9运转,水泵9将水箱8内的水在第二软管7、螺旋流道 5、第一软管6、水箱8内循环流动，半轴驱动壳体2所产生的热量传导至水中，实现冷却，直 至半轴驱动壳体2的温度为第二温控片11开关范围的下限为止。 [0028] 本实用新型无论在低温或高温环境中使用，均能在第一温控片10与第二温控片 11的控温下使半轴驱动壳体2始终处于一个适宜的温度范围内，避免影响半轴1的传动效 率。 [0029]以上所述，仅为本实用新型较佳的具体实施方式，但本实用新型的保护范围并不 局限于此，任何熟悉本技术领域的技术人员在本实用新型揭露的技术范围内，根据本实用 新型的技术方案及其实用新型构思加以等同替换或改变，都应涵盖在本实用新型的保护范 围之内。 [EN CN212194946U]: Technical field of tractor rear axle half shaft drive housing [0001] The present invention relates to the technical field of half shaft drive housings, and in particular to a tractor rear axle half shaft drive housing. Background technique [0002] The tractor rear axle half shaft drive system generally includes a half shaft and a hub. A half shaft drive housing is provided on the outside of the half shaft, a bearing is provided between the half shaft and the half shaft drive housing, and a hub cover is provided on the outside of the hub. . The bearing will generate heat under long-term load operation and dissipate the heat through the half-shaft drive housing. Lower or higher bearing temperature will affect the transmission efficiency of the half-shaft. Utility model content [0003] The purpose of the present utility model is to solve the problems raised in the background art, and proposes a tractor rear axle half shaft drive housing. [0004] In order to achieve the above purpose, the present utility model adopts the following technical solutions: [0005] A tractor rear axle half shaft drive housing, including a half shaft and a half shaft drive housing that is rotatably connected with the half shaft through a tapered roller bearing. The half shaft drive housing is provided with a low temperature heating device and a high temperature cooling device. Device. [0006] Preferably, the low-temperature heating device includes a first temperature control sheet embedded in the half-shaft drive housing and an annular cavity opened in the half-shaft drive housing. The annular cavity is equipped with a heating wire and is heated The wire is electrically connected with the first temperature control sheet. [0007] Preferably, the high-temperature cooling device includes a spiral flow channel opened in the half-shaft drive housing, and the spiral flow channel is located outside the tapered roller bearing, and the two ends of the spiral flow channel are respectively connected with a first soft A water tank is connected to the end of the first hose and the second hose away from the spiral flow path, a water pump is installed on the second hose, and the half-shaft drive housing is embedded There is a second temperature control sheet, and the second temperature control sheet is electrically connected to the water pump. [0008] Preferably, a protective cover is movably sleeved on the outer side of the half shaft, and the protective cover and the half shaft drive housing are fixedly connected by a connecting pin. [0009] Preferably, the side of the half-shaft drive housing away from the protective cover is provided with a plurality of mounting holes. [0010] Preferably, the half-shaft drive housing is made of a metal alloy. [0011] Preferably, the water tank is filled with a cooling liquid, and the cooling liquid is water. [0012] Compared with the existing technology, the advantages of the tractor's rear axle half shaft drive housing are: [0013] The utility model is provided with a low-temperature heating device and a high-temperature cooling device. No matter it is used in a low-temperature or high-temperature environment, the half-shaft drive housing can always be in the position under the temperature control of the first temperature control plate and the second temperature control plate. Within a suitable temperature range, avoid affecting the transmission efficiency of the half shaft. Description of the drawings [0014] Figure 1 is a cross-sectional view of a tractor rear axle drive housing proposed by the utility model; [0015] Figure 2 is a cross-sectional view of the tractor rear axle drive housing AA direction proposed by the utility model. [0016] In the figure: 1 half shaft, 2 half shaft drive housing, 3 mounting holes, 4 tapered roller bearings, 5 spiral runners, 6 first hoses, 7 The second hose, 8 water tank, 9 water pump, 10 first temperature control piece, 11 second temperature control piece, 12 protective cover, 13 connecting pin, 14 annular cavity, 15 heating wire. Detailed ways [0017] The following will clearly and completely describe the technical solutions in the embodiments of the present utility model in conjunction with the accompanying drawings in the embodiments of the present utility model. Obviously, the described embodiments are only a part of the embodiments of the present utility model, not All examples. [0018] Referring to Figures 1-2, a tractor rear axle half shaft drive housing, including a half shaft 1 and a half shaft drive housing 2 rotatably connected with the half shaft 1 through a tapered roller bearing 4, a half shaft drive housing 2 There is a low temperature heating device and a high temperature cooling device inside. [0019] Specifically, the low-temperature heating device includes a first temperature control sheet 10 embedded in the half-shaft drive housing 2 and an annular cavity 14 opened in the half-shaft drive housing 2. A heating wire is installed in the annular cavity 14 15, and the heating wire 15 is electrically connected to the first temperature control sheet 10. [0020] Specifically, the high-temperature cooling device includes a spiral flow channel 5 opened in the half-shaft drive housing 2, and the spiral flow channel 5 is located outside the tapered roller bearing 4, the two ends of the spiral flow channel 5 are respectively connected with the first A hose 6 and a second hose 7, the end of the first hose 6 and the second hose 7 away from the spiral flow path 5 is connected to a water tank 8, the second hose 7 is installed with a water pump 9, and a half-shaft drive housing The body 2 is embedded with a second temperature control piece 11, and the second temperature control piece 11 is electrically connected to the water pump 9. [0021] A protective cover 12 is movably sleeved on the outside of the half shaft 1. The protective cover 12 and the half shaft drive housing 2 are fixedly connected by a connecting pin 13 to connect the half shaft 1 and the half shaft drive housing 2. Protection: The protective cover 12 does not directly contact the half shaft 1, and can carry the load under the strong external force of the half shaft 1 to avoid excessive stress concentration of the half shaft 1. [0022] The side of the half-shaft drive housing 2 away from the protective cover 12 is provided with a plurality of mounting holes 3 to facilitate the installation of the half-shaft drive housing 2. [0023] The half-shaft drive housing 2 is made of a metal alloy, and the heat conduction efficiency of the metal alloy is higher than that of other materials. [0024] The water tank 8 is filled with a cooling liquid, and the cooling liquid is water. Due to the larger specific heat capacity of water, the heat absorption efficiency thereof is higher. [0025] It should be noted that the first temperature control sheet 10 and the second temperature control sheet 11 are both bimetallic temperature control sheets, and the first temperature control sheet 10 and the second temperature control sheet 11 are connected to the half-axis drive housing 2 in real time. The temperature of the first temperature control sheet 10 and the second temperature control sheet 11 are both in the switch range, and the set temperature range of the first temperature control sheet 10 is lower than the set temperature range of the second temperature control sheet 11; [0026] When the present utility model is in a low temperature environment, when the temperature of the half-shaft drive housing 2 reaches the lower limit of the switching range of the first temperature control plate 10, the first temperature control plate 10 controls the heating wire 15 to heat until the half shaft drive The temperature of the casing 2 rises to the upper limit of the switching range of the first temperature control piece 10; [0027] When the present utility model is in a high temperature environment, when the temperature of the half-shaft drive housing 2 reaches the upper limit of the switching range of the second temperature control plate 11, the second temperature control plate 11 controls the operation of the water pump 9, and the water pump 9 turns the water tank 8 into The water inside circulates in the second hose 7, spiral channel 5, first hose 6, and water tank 8. The heat generated by the half-shaft drive housing 2 is transferred to the water to achieve cooling until the half-shaft drive housing The temperature of 2 is up to the lower limit of the switching range of the second temperature control plate 11. [0028] No matter the utility model is used in a low temperature or high temperature environment, under the temperature control of the first temperature control plate 10 and the second temperature control plate 11, the half-shaft drive housing 2 can always be in a suitable temperature range. , To avoid affecting the transmission efficiency of the half shaft 1. [0029] The above are only the preferred specific embodiments of the present utility model, but the protection scope of the present utility model is not limited to this. Anyone familiar with the technical field within the technical scope disclosed in the present utility model, According to this utility The technical solution of the new type and the concept of the utility model shall be equivalently replaced or changed, and shall be covered by the protection scope of the present utility model.
[ZH CN212124741U]: 一种带齿轮传动结构的高性能轮毂单元 [EN CN212124741U]: High-performance hub unit with gear transmission structure | [ZH CN212124741U]: 本实用新型公开了一种带齿轮传动结构的高性能轮毂单元，包括法兰盘，所述法兰盘的上表面中间位置处垂直设置有固定筒，所述固定筒的上端外表面套接设置有轴承，所述轴承的外表面套接设置有ABS齿圈，所述固定筒的外表面中间位置处套接设置有散热套。本实用新型涉及轮毂单元技术领域，该带齿轮传动结构的高性能轮毂单元，通过固定筒的外表面位于各个通风槽之间位置处均设置有储液腔，散热套的上下方内壁均设置有限位环，当汽车在长时间行驶的过程中，通风槽和储液腔能够对该轮毂单元起到了双重的散热效果，防止轮毂单元的内部热量过高而影响了其正常工作，该装置结构设计合理，延长了该轮毂单元的使用寿命。 [EN CN212124741U]: The high-performance hub unit with the gear transmission structure comprises a flange plate, a fixing cylinder is vertically arranged in the middle of the upper surface of the flange plate, the outersurface of the upper end of the fixing cylinder is sleeved with a bearing, the outer surface of the bearing is sleeved with an ABS gear ring, and the outer surface of the bearing is provided with an ABS gear ring. And a heat dissipation sleeve is arranged in the middle of the outer surface of the fixed cylinder in a sleeving manner. The utility model relates to the technical field of hub units, inparticular to a high-performance hub unit with a gear transmission structure, which is characterized in that a liquid storage cavity is formed in the outer surface of a fixed cylinder and is positioned between ventilation grooves, and limiting rings are arranged on the inner walls of the upper part and the lower part of a heat dissipation sleeve. The ventilation groove and the liquid storage cavity can achieve a dual heat dissipation effect on the hub unit, the situation that the normal work of the hub unit is affected due to the fact that the internal heat of the hub unit is too high is prevented, the device is reasonable in structural design, and the service life of the hub unit is prolonged. | CN212124741U | 2020-12-11 | CN202020544136U | 2020-04-14 | CN202020544136U, 2020-04-14 | CN212124741U: 2020-12-11 | HANGZHOU XIAOSHAN DINGLI MACHINERY CO LTD | WANG FEI CHEN CHUANLONG WANG XIAOPING | B60B27/00: I B60B19/00: I |  |  |  | [ZH CN212124741U]: 1 .一种带齿轮传动结构的高性能轮毂单元，包括法兰盘(1),所述法兰盘(1)的上表面 中间位置处垂直设置有固定筒(2),所述固定筒(2)的上端外表面套接设置有轴承(3)，所述 轴承⑶的外表面套接设置有ABS齿圈⑷，其特征在于:所述固定筒⑵的外表面中间位置 处套接设置有散热套(5)，所述法兰盘(1)的上表面与固定筒(2)的下端外表面之间均匀设 置有加强块(6)，且法兰盘(1)的下表面中间位置处开设有凹槽(7)，所述凹槽(7)的内部嵌 入滑动安装有垫片(8)，所述固定筒(2)的外表面位于散热套(5)的内部位置处等距开设有 通风槽(9)，且固定筒(2)的外表面位于各个通风槽(9)之间位置处均设置有储液腔(10)，所 述散热套(5)的上下方内壁均设置有限位环(11)。 2 .根据权利要求1所述的一种带齿轮传动结构的高性能轮毂单元,其特征在于:所述储 液腔(10)的内部设置有冷凝水，且储液腔(10)的上下表面均设置有安装块(1001)，所述安 装块(1001)与固定筒(2)之间通过螺丝(1002)固定连接。 3 .根据权利要求1所述的一种带齿轮传动结构的高性能轮毂单元,其特征在于:所述散 热套(5)的外表面均匀开设有第一散热孔(51)，两个所述限位环(11)的内部表面均与固定 筒(2)的外部表面固定连接，且两个限位环(11)的上表面均等距开设有第二散热孔(52)。 4 .根据权利要求1所述的一种带齿轮传动结构的高性能轮毂单元,其特征在于:所述法 兰盘(1)的上表面位于各个加强块(6)之间位置处均匀开设有安装孔(101)。 5 .根据权利要求1所述的一种带齿轮传动结构的高性能轮毂单元,其特征在于:所述加 强块(6)是一种合金钢材质构件，且加强块(6)的形状为三角形。 6 .根据权利要求1所述的一种带齿轮传动结构的高性能轮毂单元,其特征在于:所述垫 片(8)的厚度大于凹槽(7)的内部深度,且垫片(8)的上表面固定设置有磁铁片(81)。 [EN CN212124741U]: 1 A high-performance hub unit with a gear transmission structure, comprising a flange (1), a fixed cylinder (2) is vertically arranged at an intermediate position on the upper surface of the flange (1), and the fixed cylinder (2) The outer surface of the upper end of the bearing (3) is sleeved with a bearing (3), and the outer surface of the bearing (3) is sleeved with an ABS gear ring (4), characterized in that: the middle position of the outer surface of the fixed cylinder (2) is sleeved with a heat sink In the sleeve (5), a reinforcement block (6) is uniformly arranged between the upper surface of the flange (1) and the outer surface of the lower end of the fixed cylinder (2), and the lower surface of the flange (1) is at the middle position A groove (7) is provided, a gasket (8) is embedded and slidably installed inside the groove (7), and the outer surface of the fixed cylinder (2) is located at the inner position of the heat dissipation sleeve (5). There is a ventilation groove (9), and the outer surface of the fixed cylinder (2) is located between the ventilation grooves (9) and a liquid storage cavity (10) is provided, and the upper and lower inner walls of the heat dissipation sleeve (5) are provided Finite ring (11). 2 The high-performance hub unit with gear transmission structure according to claim 1, characterized in that: the liquid storage cavity (10) is provided with condensed water inside, and the upper and lower surfaces of the liquid storage cavity (10) are both A mounting block (1001) is provided, and the mounting block (1001) and the fixing cylinder (2) are fixedly connected by a screw (1002). 3 A high-performance hub unit with a gear transmission structure according to claim 1, characterized in that: the outer surface of the heat dissipation sleeve (5) is uniformly provided with first heat dissipation holes (51), and the two limit The inner surface of the position ring (11) is fixedly connected with the outer surface of the fixed cylinder (2), and the upper surfaces of the two limit rings (11) are equally spaced with second heat dissipation holes (52). 4 A high-performance hub unit with a gear transmission structure according to claim 1, characterized in that: the upper surface of the flange (1) is located at the position between each reinforcement block (6) evenly opened with installation Hole (101). 5 The high-performance hub unit with gear transmission structure according to claim 1, characterized in that: the reinforcing block (6) is a member of alloy steel material, and the shape of the reinforcing block (6) is triangle. 6 A high-performance hub unit with a gear transmission structure according to claim 1, characterized in that: the thickness of the gasket (8) is greater than the internal depth of the groove (7), and the thickness of the gasket (8) A magnet piece (81) is fixedly arranged on the upper surface. | [ZH CN212124741U]: 一种带齿轮传动结构的高性能轮毂单元 技术领域 [0001]本实用新型涉及轮毂单元技术领域，具体为一种带齿轮传动结构的高性能轮毂单 元。 背景技术 [0002]随着人们的生活水平不断的提高，越来越多的家庭都拥有了汽车，轮毂单元是汽 车上一个必不可少的部件，轮毂单元是应用于汽车车轴处用来承重和为轮毂的转动提供精 确引导的零部件，是在外滚道上有一个用于将轴承固定的法兰，既承受轴向载荷又承受径 向载荷，是汽车载重和转动的重要组成部分，它担负着降低底盘运转时的摩擦阻力，维持汽 车正常行驶的重任，具有组装性能好、可省略游隙调整、重量轻、结构紧凑、载荷容量大、为 密封轴承可事先装入润滑脂、省略外部轮毂密封及免于维修等优点。 [0003]但是目前的轮毂单元在长时间使用的过程中，轮毂单元的内部会发热，而现有轮 毂单元的散热能力不理想，从而会影响轮毂单元的使用寿命，没有对此进行相应的改进。 实用新型内容 [0004]针对现有技术的不足，本实用新型提供了一种带齿轮传动结构的高性能轮毂单 元，解决了轮毂单元的散热能力不理想，从而会影响轮毂单元的使用寿命的问题。 [0005]为实现以上目的，本实用新型通过以下技术方案予以实现:一种带齿轮传动结构 的高性能轮毂单元，包括法兰盘，所述法兰盘的上表面中间位置处垂直设置有固定筒，所述 固定筒的上端外表面套接设置有轴承，所述轴承的外表面套接设置有ABS齿圈，所述固定筒 的外表面中间位置处套接设置有散热套，所述法兰盘的上表面与固定筒的下端外表面之间 均匀设置有加强块，且法兰盘的下表面中间位置处开设有凹槽，所述凹槽的内部嵌入滑动 安装有垫片，所述固定筒的外表面位于散热套的内部位置处等距开设有通风槽，且固定筒 的外表面位于各个通风槽之间位置处均设置有储液腔，所述散热套的上下方内壁均设置有 限位环。 [0006]优选的，所述储液腔的内部设置有冷凝水，且储液腔的上下表面均设置有安装块， 所述安装块与固定筒之间通过螺丝固定连接。 [0007]优选的，所述散热套的外表面均匀开设有第一散热孔，两个所述限位环的内部表 面均与固定筒的外部表面固定连接，且两个限位环的上表面均等距开设有第二散热孔。 [0008] 优选的，所述法兰盘的上表面位于各个加强块之间位置处均匀开设有安装孔。 [0009]优选的，所述加强块是一种合金钢材质构件，且加强块的形状为三角形。 [0010]优选的，所述垫片的厚度大于凹槽的内部深度，且垫片的上表面固定设置有磁铁 片。 [0011] 有益效果 [0012]本实用新型提供了一种带齿轮传动结构的高性能轮毂单元，与现有技术相比具备 以下有益效果: [0013] (1)、该带齿轮传动结构的高性能轮毂单元，通过固定筒的外表面位于散热套的内 部位置处等距开设有通风槽，且固定筒的外表面位于各个通风槽之间位置处均设置有储液 腔，散热套的上下方内壁均设置有限位环，当汽车在长时间行驶的过程中，通风槽和储液腔 能够对该轮毂单元起到了双重的散热效果，防止轮毂单元的内部热量过高而影响了其正常 工作，该装置结构设计合理，延长了该轮毂单元的使用寿命。 [0014] (2)、该带齿轮传动结构的高性能轮毂单元，通过法兰盘的上表面与固定筒的下端 外表面之间均匀设置有加强块，且法兰盘的下表面中间位置处开设有凹槽，凹槽的内部嵌 入滑动安装有垫片，垫片的上表面固定设置有磁铁片，加强块能够增加法兰盘和固定筒之 间的连接强度，进而提高了该轮毂单元的强度性能，且在安装法兰盘时，将垫片上的磁铁片 吸在凹槽的内部表面上，可以对垫片起到很好的定位作用，防止在安装法兰盘时，垫片发生 脱落或移位情况。 附图说明 [0015]图1为本实用新型结构的立体图； [0016]图2为本实用新型固定筒和散热套结构之间的拆分示意图； [0017]图3为本实用新型法兰盘结构的示意图。 [0018]图中：1、法兰盘；101、安装孔;2、固定筒;3、轴承;4、ABS齿圈；5、散热套;51、第一散 热孔;52、第二散热孔;6、加强块;7、凹槽;8、垫片；81、磁铁片；9、通风槽；10、储液腔；1001、 安装块;1002、螺丝；11、限位环。 具体实施方式 [0019]下面将结合本实用新型实施例中的附图，对本实用新型实施例中的技术方案进行 清楚、完整地描述，显然，所描述的实施例仅仅是本实用新型一部分实施例，而不是全部的 实施例。基于本实用新型中的实施例，本领域普通技术人员在没有做出创造性劳动前提下 所获得的所有其他实施例，都属于本实用新型保护的范围。 [0020]请参阅图1-3,本实用新型提供一种技术方案:一种带齿轮传动结构的高性能轮毂 单元，包括法兰盘1，法兰盘1的上表面中间位置处垂直设置有固定筒2,固定筒2的上端外表 面套接设置有轴承3,轴承3的外表面套接设置有ABS齿圈4,固定筒2的外表面中间位置处套 接设置有散热套5,法兰盘1的上表面与固定筒2的下端外表面之间均匀设置有加强块6,且 法兰盘1的下表面中间位置处开设有凹槽7,凹槽7的内部嵌入滑动安装有垫片8,固定筒2的 外表面位于散热套5的内部位置处等距开设有通风槽9,且固定筒2的外表面位于各个通风 槽9之间位置处均设置有储液腔10,散热套5的上下方内壁均设置有限位环11。 [0021] 请参阅图1,法兰盘1的上表面位于各个加强块6之间位置处均匀开设有安装孔 101,为了便于对法兰盘1进行固定,加强块6是一种合金钢材质构件，且加强块6的形状为三 角形,合金钢具有很好的强度，提高轮毂单元的强度,三角形使加强块6连接具有稳定性。 [0022]请参阅图2,储液腔10的内部设置有冷凝水，且储液腔10的上下表面均设置有安装 块1001,安装块1001与固定筒2之间通过螺丝1002固定连接，冷凝水对固定筒2的内部起到 散热作用，同时螺丝1002能够便于对储液腔10进行固定,散热套5的外表面均匀开设有第一 散热孔51,两个限位环11的内部表面均与固定筒2的外部表面固定连接，且两个限位环11的 上表面均等距开设有第二散热孔52,限位环11能够将散热套5固定在固定筒2的外表面上， 第一散热孔51和第二散热孔52为了便于热量的散发。 [0023]请参阅图3,垫片8的厚度大于凹槽7的内部深度，且垫片8的上表面固定设置有磁 铁片81，为了将垫片8定位在凹槽7中。 [0024]同时本中未作详细描述的内容均属于本领域技术人员公知的现有技术。 [0025]使用时，首先固定筒2内部的热量从通风槽9中散出，然后分别从散热套5上的第一 散热孔51和限位环11上的第二散热孔52中散出，散热套5对固定筒2的外表面起到保护作 用，同时由于储液腔10的内部装有冷凝水，因此储液腔10内部的冷凝水会对固定筒2的外壁 起到冷却作用，进而会对固定筒2的内部再次起到散热作用，进一步，加强块6提高了固定筒 2与法兰盘1之间连接的强度，因此提高了该轮毂单元的强度性能，能够延长该轮毂单元的 使用寿命，当安装法兰盘1时，首先将垫片8放入到凹槽7中，使垫片8上的磁铁片81吸在凹槽 7的内部表面上，可以对垫片8起到很好的定位作用，防止在安装时，垫片8发生脱落情况。 [0026]需要说明的是，在本文中，诸如第一和第二等之类的关系术语仅仅用来将一个实 体或者操作与另一个实体或操作区分开来，而不一定要求或者暗示这些实体或操作之间存 在任何这种实际的关系或者顺序。而且，术语“包括”“包含”或者其任何其他变体意在涵盖 非排他性的包含，从而使得包括一系列要素的过程、方法、物品或者设备不仅包括那些要 素，而且还包括没有明确列出的其他要素，或者是还包括为这种过程、方法、物品或者设备 所固有的要素。 [0027]尽管已经示出和描述了本实用新型的实施例，对于本领域的普通技术人员而言， 可以理解在不脱离本实用新型的原理和精神的情况下可以对这些实施例进行多种变化、修 改、替换和变型，本实用新型的范围由所附权利要求及其等同物限定。 [EN CN212124741U]: Technical field of a high-performance hub unit with gear transmission structure [0001] The present invention relates to the technical field of wheel hub units, and is specifically a high-performance wheel hub unit with a gear transmission structure. Background technique [0002] With the continuous improvement of peoples living standards, more and more families have cars. The hub unit is an indispensable part of the car. The hub unit is applied to the cars axle to bear weight and serve as the hub. The rotation of the car provides precise guidance components. There is a flange on the outer raceway for fixing the bearing. It bears both axial load and radial load. It is an important part of the load and rotation of the car. It is responsible for lowering the chassis. The frictional resistance during operation is the important task of maintaining the normal driving of the car. It has good assembly performance, can omit clearance adjustment, light weight, compact structure, large load capacity, can be pre-loaded with grease for sealed bearings, omit external hub seals and avoid For maintenance and other advantages. [0003] However, during the long-term use of the current hub unit, the interior of the hub unit will generate heat, and the heat dissipation capacity of the existing hub unit is not ideal, which will affect the service life of the hub unit, and no corresponding improvement has been made to this . Utility model content [0004] In view of the shortcomings of the prior art, the present invention provides a high-performance hub unit with a gear transmission structure, which solves the problem that the heat dissipation capacity of the hub unit is not ideal, which will affect the service life of the hub unit. [0005] In order to achieve the above objectives, the present invention is achieved through the following technical solutions: a high-performance hub unit with a gear transmission structure, including a flange plate, the upper surface of the flange plate is vertically arranged at the middle position of the fixed The outer surface of the upper end of the fixed cylinder is sleeved with a bearing, the outer surface of the bearing is sleeved with an ABS gear ring, and the middle of the outer surface of the fixed cylinder is sleeved with a heat dissipation sleeve. Reinforcing blocks are uniformly arranged between the upper surface of the flange plate and the outer surface of the lower end of the fixed cylinder, and a groove is opened in the middle of the lower surface of the flange plate, and a gasket is embedded and slidably installed in the groove. The outer surface of the fixed cylinder is located at the inner position of the heat dissipation sleeve with ventilation grooves at equal intervals, and the outer surface of the fixed cylinder is located between the various ventilation grooves are provided with liquid storage chambers, and the upper and lower inner walls of the heat dissipation sleeve are provided Finite ring. [0006] Preferably, the liquid storage cavity is provided with condensed water inside, and the upper and lower surfaces of the liquid storage cavity are both provided with mounting blocks, and the mounting blocks are fixedly connected with the fixing cylinder by screws. [0007] Preferably, the outer surface of the heat dissipation sleeve is uniformly provided with first heat dissipation holes, the inner surfaces of the two limit rings are fixedly connected with the outer surface of the fixed cylinder, and the upper surfaces of the two limit rings The second heat dissipation holes are evenly spaced apart. [0008] Preferably, the upper surface of the flange is evenly provided with mounting holes at positions between the respective reinforcing blocks. [0009] Preferably, the reinforcement block is an alloy steel material member, and the shape of the reinforcement block is a triangle. [0010] Preferably, the thickness of the gasket is greater than the inner depth of the groove, and the upper surface of the gasket is fixedly provided with a magnet piece. [0011] Benefits [0012] The utility model provides a high-performance hub unit with a gear transmission structure, which has the following beneficial effects compared with the prior art: [0013] (1) In the high-performance hub unit with gear transmission structure, the outer surface of the fixed cylinder is located at the inner position of the heat dissipation sleeve and is equidistantly provided with ventilation slots, and the outer surface of the fixed cylinder is located between the respective ventilation slots There are liquid storage chambers at the positions, and the upper and lower inner walls of the heat dissipation sleeve are provided with limit rings. When the car is driving for a long time, the ventilation groove and the liquid storage chamber can have a double heat dissipation effect on the hub unit, preventing The internal heat of the hub unit is too high, which affects its normal operation. The device has a reasonable structure design and prolongs the service life of the hub unit. [0014] (2) In the high-performance hub unit with gear transmission structure, reinforcement blocks are uniformly provided between the upper surface of the flange and the outer surface of the lower end of the fixed cylinder, and the lower surface of the flange is at the middle position A groove is provided, and a gasket is embedded and slidingly installed in the groove. The upper surface of the gasket is fixed with a magnet piece. The reinforcing block can increase the connection strength between the flange and the fixed cylinder, thereby improving the hub unit Strength performance, and when installing the flange, the magnet piece on the gasket is attracted to the inner surface of the groove, which can play a good role in positioning the gasket and prevent the gasket from occurring when the flange is installed. Falling off or shifting situation. Description of the drawings [0015] Figure 1 is a perspective view of the structure of the utility model; [0016] FIG. 2 is a schematic view of the split between the fixed cylinder and the heat dissipation sleeve structure of the utility model; [0017] Figure 3 is a schematic diagram of the utility model flange structure. [0018] In the figure: 1. Flange; 101, mounting hole; 2. Fixed cylinder; 3. Bearing; 4. ABS gear ring; 5. Heat dissipation sleeve; 51, first heat dissipation hole; 52, second heat dissipation hole 6. Reinforcement block; 7. Groove; 8. Gasket; 81. Magnet sheet; 9. Ventilation slot; 10. Liquid storage chamber; 1001. Mounting block; 1002; Screw; 11. Limit ring. Detailed ways [0019] The following will clearly and completely describe the technical solutions in the embodiments of the present utility model with reference to the accompanying drawings in the embodiments of the present utility model. Obviously, the described embodiments are only a part of the embodiments of the present utility model, not All examples. Based on the embodiments of the present utility model, all other embodiments obtained by those of ordinary skill in the art without creative work shall fall within the protection scope of the present utility model. [0020] Please refer to Figures 1-3, the present utility model provides a technical solution: a high-performance hub unit with a gear transmission structure, including a flange 1, the upper surface of the flange 1 is vertically arranged at the middle position of the upper surface The fixed cylinder 2, the outer surface of the upper end of the fixed cylinder 2 is sleeved with a bearing 3, the outer surface of the bearing 3 is sleeved with an ABS gear ring 4, and the outer surface of the fixed cylinder 2 is sleeved with a heat sink 5, method A reinforcing block 6 is evenly arranged between the upper surface of the flange plate 1 and the outer surface of the lower end of the fixed cylinder 2, and a groove 7 is opened in the middle of the lower surface of the flange plate 1, and the inside of the groove 7 is embedded and slidingly installed with a pad Sheet 8, the outer surface of the fixed cylinder 2 is located at the inner position of the heat dissipation sleeve 5 with ventilation slots 9 equidistantly opened, and the outer surface of the fixed cylinder 2 is located between each ventilation slot 9 is provided with a liquid storage cavity 10, heat dissipation The upper and lower inner walls of the sleeve 5 are provided with a limit ring 11. [0021] Please refer to FIG. 1, the upper surface of the flange 1 is located between the reinforcement blocks 6 and is evenly provided with mounting holes 101. In order to facilitate the fixing of the flange 1, the reinforcement block 6 is made of alloy steel. The shape of the reinforcing block 6 is a triangle, the alloy steel has good strength, which improves the strength of the hub unit, and the triangle makes the connection of the reinforcing block 6 stable. [0022] Please refer to FIG. 2, the liquid storage chamber 10 is provided with condensed water, and the upper and lower surfaces of the liquid storage chamber 10 are provided with mounting blocks 1001. The mounting block 1001 and the fixed cylinder 2 are fixedly connected by screws 1002, and the condensation The water has a heat dissipation effect on the inside of the fixing cylinder 2. At the same time, the screw 1002 can facilitate the fixing of the liquid storage cavity 10. The outer surface of the heat dissipation sleeve 5 is uniformly provided with first heat dissipation holes 51, and the inner surfaces of the two limit rings 11 are uniform. Fixedly connected with the outer surface of the fixed cylinder 2, and the two limit rings 11 The upper surface is equidistantly provided with second heat dissipation holes 52. The stop ring 11 can fix the heat dissipation sleeve 5 on the outer surface of the fixed cylinder 2. The first heat dissipation holes 51 and the second heat dissipation holes 52 are for facilitating heat dissipation. 3, the thickness of the gasket 8 is greater than the inner depth of the groove 7, and the upper surface of the gasket 8 is fixedly provided with a magnet piece 81, in order to position the gasket 8 in the groove 7. [0024] At the same time, the content not described in detail in this article belongs to the prior art known to those skilled in the art. [0025] When in use, the heat inside the fixed cylinder 2 is first radiated from the ventilation slot 9, and then respectively radiated from the first heat dissipation hole 51 on the heat dissipation sleeve 5 and the second heat dissipation hole 52 on the limit ring 11. The heat sink 5 protects the outer surface of the fixed cylinder 2. At the same time, since the liquid storage cavity 10 is filled with condensed water, the condensed water inside the liquid storage cavity 10 will cool the outer wall of the fixed cylinder 2, and then The inside of the fixed cylinder 2 will be dissipated again, and further, the reinforcing block 6 improves the strength of the connection between the fixed cylinder 2 and the flange plate 1, thereby improving the strength performance of the hub unit, and can extend the hub unit The service life. When installing the flange 1, first put the gasket 8 into the groove 7 so that the magnet piece 81 on the gasket 8 is attracted to the inner surface of the groove 7, which can affect the gasket 8 Good positioning function prevents the gasket 8 from falling off during installation. [0026] It should be noted that in this article, relational terms such as first and second are only used to distinguish one entity or operation from another entity or operation, and do not necessarily require or imply these entities. Or there is any such actual relationship or sequence between operations. Moreover, the term "including", "including" or any other variant thereof is intended to cover non-exclusive inclusion, so that a process, method, article, or device including a series of elements includes not only those elements, but also those that are not explicitly listed. Other elements, or also include elements inherent to this process, method, article, or equipment. [0027] Although the embodiments of the present invention have been shown and described, for those of ordinary skill in the art, it will be understood that these embodiments can be carried out in various ways without departing from the principle and spirit of the present invention. For changes, modifications, substitutions and variations, the scope of the present invention is defined by the appended claims and their equivalents.
[ZH CN112026438A]: 一种乘用车轮边花键配合及紧固结构 [EN CN112026438A]: Passenger vehicle wheel edge spline matching and fastening structure | [ZH CN112026438A]: 本发明属于乘车底盘零件技术领域，具体涉及一种乘用车轮边花键配合及紧固结构；包括驱动轴、轮毂轴承和弹性挡圈，其中驱动轴的外部套置有弹性挡圈，驱动轴花键连接在轮毂轴承内，且通过其上的弹性挡圈配合连接在轮毂轴承内，轮毂轴承右侧端面设有多个用于拆卸驱动轴的轮毂轴承拆卸工艺孔；采用装配和拆卸都比较方便的弹性挡圈定位，不需要轴头螺纹付紧固，驱动轴与轮毂轴承不存在端面接触，简化装配和拆卸工艺、降低采购成本、且可以从根源上避免车辆起步异响问题。 [EN CN112026438A]: The invention belongs to the technical field of riding chassis parts, and particularly relates to a passenger vehicle wheel edge spline matching and fastening structure. The structure comprises a driving shaft, a hub bearing and an elastic check ring, the driving shaft is sleeved with the elastic check ring, the driving shaft is connected into the hub bearing through a spline and connected into the hub bearing in a matched mode through the elastic check ring on the driving shaft, and a plurality of hub bearing disassembling process holes used for disassembling the driving shaft are formed in the right side end face of the hub bearing; the elastic check ring which is convenient to assemble and disassemble is adopted for positioning, a shaft head thread pair is not needed for fastening, endface contact does not exist between the driving shaft and the hub bearing, the assembling and disassembling process is simplified, the purchasing cost is reduced, and the problem of vehicle starting abnormal sound can be solved fundamentally. | CN112026438A | 2020-12-04 | CN202010860511A | 2020-08-25 | CN202010860511A, 2020-08-25 | CN112026438A: 2020-12-04 | FAW BESTURN CAR CO LTD | LIU ZHEN ZHANG YU DU BAOZHEN MA JIANGJUN REN DONGLI | B60B27/00: I B60B35/12: I B60B37/00: I | B60B27/0026: I B60B35/12: I B60B37/00: I |  |  | [ZH CN112026438A]: 1 .一种乘用车用轮边花键配合与紧固结构，其特征在于包括驱动轴(1)、轮毂轴承(2) 和弹性挡圈(3)，其中驱动轴(1)右侧外部套置有弹性挡圈(3)，驱动轴(1)花键连接在轮毂 轴承⑵内，且通过其上的弹性挡圈⑶配合连接在轮毂轴承⑵内，轮毂轴承⑵右侧端面 设有多个用于拆卸驱动轴(1)的轮毂轴承拆卸工艺孔(6)。 2 .根据权利要求1所述的一种乘用车用轮边花键配合与紧固结构，其特征在于所述驱 动轴(1)右端的外花键(10)上设有驱动轴凹槽，弹性挡圈⑶套置在该驱动轴凹槽内。 3 .根据权利要求2所述的一种乘用车用轮边花键配合与紧固结构 动轴凹槽为直壁挡圈槽。 4 .根据权利要求3所述的一种乘用车用轮边花键配合与紧固结构 毂轴承⑵右端的内花键(11)上设有用于配合弹性挡圈⑶的凹槽(9)， 挡圈⑶配合连接在凹槽(9)内。 5 .根据权利要求4所述的一种乘用车用轮边花键配合与紧固结构 槽(9)一侧上设有倒角。 6 .根据权利要求5所述的一种乘用车用轮边花键配合与紧固结构 毂轴承⑵为带翻铆结构⑸的驱动轮用三代轮毂轴承。 ，其特征在于所述驱 ，其特征在于所述轮 驱动轴⑴上的弹性 ，其特征在于所述凹 ，其特征在于所述轮 [EN CN112026438A]: 1 A wheel spline fitting and fastening structure for passenger vehicles, which is characterized by comprising a drive shaft (1), a wheel hub bearing (2) and an elastic retaining ring (3), wherein the right outer sleeve of the drive shaft (1) Equipped with an elastic retaining ring (3), the drive shaft (1) is splined in the hub bearing , and is connected to the hub bearing through the elastic retaining ring . The right end of the hub bearing is provided with multiple The process hole (6) for disassembling the wheel hub bearing of the drive shaft (1). 2 A passenger car wheel spline fitting and fastening structure according to claim 1, characterized in that the outer spline (10) at the right end of the drive shaft (1) is provided with a drive shaft groove, The elastic retaining ring (3) is sleeved in the groove of the drive shaft. 3 The wheel spline fitting and fastening structure of a passenger car according to claim 2 and the movable shaft groove is a straight wall retaining ring groove. 4 A wheel spline fitting and fastening structure for passenger vehicles according to claim 3, and the inner spline (11) at the right end of the hub bearing is provided with a groove (9) for fitting with the elastic retaining ring , The retaining ring (3) is matched and connected in the groove (9). 5 According to claim 4, a chamfer is provided on one side of the spline fitting and fastening structure groove (9) for the wheel edge of a passenger vehicle. 6 According to claim 5, a wheel spline fitting and fastening structure hub bearing for passenger vehicles (2) is a third-generation hub bearing for driving wheels with a turn-over riveting structure (5). , Characterized by the drive, characterized by the elasticity on the wheel drive shaft , characterized by the recess, characterized by the wheel | [ZH CN112026438A]: 一种乘用车轮边花键配合及紧固结构 技术领域 [0001]本发明属于乘车底盘零件技术领域，具体涉及一种乘用车轮边花键配合及紧固结 构。 背景技术 [0002]乘用车轮边扭矩传递普遍使用花键连接，而花键连接的紧固，都使用螺纹紧固，有 轴头螺母和轴头螺栓两种，但是因为该部位传递的是转动力矩，为保证螺纹放松效果，都是 采用花键过盈配合，同时采用较大的紧固力矩（200N.m以上，甚至接近400N.m）。 [0003] 这种配合和紧固方式，存在以下问题： [0004] 1.较大的紧固力矩，需要大扭矩力矩机，成本很高； [0005] 2.较大的紧固力矩配合较大的花键过盈配合量，车辆拆装困难； [0006] 3.较大的紧固力矩，会产生较大的轴向力，使驱动轴与轮毂轴承端面部位产生很 大的正压力，而驱动扭矩会导致驱动轴和轮毂轴承的接触端面部位出现不可避免的相对滑 动，因此容易出现异响问题。 [0007]为解决以上问题，综合考虑以下内容： [0008] 1.乘用车驱动轴均包括一个固定万向节和一个移动万向节，驱动轴本身不会承受 轴向力，仅仅在车辆转弯工况中，承受自身惯性引起的侧向力，这个力比较小，因此驱动轴 本身并不需要轴头螺纹付产生的很大的轴力； [0009] 2.目前乘用车逐步采用的带翻铆结构的驱动轮用的是三代轮毂轴承结构，本身的 翻铆结构完全可以承受车辆行驶中的侧向力，因此也不需要轴头螺纹付的轴力。 [0010]综上，可以得得知：轴头螺纹付在带翻铆结构的驱动轮用三代轮毂轴承结构中，属 于冗余设计，采购成本较高，装配工艺及工装设备复杂，且会导致车辆起步异响问题。 发明内容 [0011]为了克服上述问题，本发明提供一种乘用车用轮边花键配合紧固结构，采用装配 和拆卸都比较方便的弹性挡圈定位，不需要轴头螺纹付紧固，驱动轴与轮毂轴承不存在端 面接触，简化装配和拆卸工艺、降低采购成本、且可以从根源上避免车辆起步异响问题。 [0012] 一种乘用车用轮边花键配合与紧固结构，包括驱动轴1、轮毂轴承2和弹性挡圈3, 其中驱动轴1的外部套置有弹性挡圈3,驱动轴1花键连接在轮毂轴承2内，且通过其上的弹 性挡圈3配合连接在轮毂轴承2内，轮毂轴承2右侧端面设有多个用于拆卸驱动轴1的轮毂轴 承拆卸工艺孔6。 [0013] 所述驱动轴1右端的外花键10上设有驱动轴凹槽，弹性挡圈3套置在该驱动轴凹槽 内。 [0014] 所述驱动轴凹槽为直壁挡圈槽。 [0015] 所述轮毂轴承2右端的内花键11上设有用于配合弹性挡圈3的凹槽9,驱动轴1上的 弹性挡圈3同时配合连接在凹槽9内。 [0016] 所述凹槽9一侧设有倒角。 [0017] 所述轮毂轴承2为带翻铆结构5的驱动轮用三代轮毂轴承。 [0018] 本发明的有益效果： [0019]简化了拆装工艺，在整车装配以及售后都不再需要大的力矩拧紧机或者力矩扳 手，为整车厂和修配厂节约了成本； [0020]用弹性挡圈的轴向定位功能代替了轮毂轴承与驱动轴的端面定位，从根本上避免 了端面接触及相对滑动中产生异响的可能； [0021] 取消的轴头螺纹付，包括驱动轴的螺纹部分和紧固用标准件（轴头螺母、轴头螺 栓），实现了乘用车簧下质量的减重。 [0022]简化了驱动轴的加工工艺，减少了固定节锻造毛坯的轴向尺寸，并减少了螺纹加 工工序和端面的精加工工序，节约了驱动轴承的采购成本； [0023]简化了轮毂轴承的端面（原与驱动轴接触端面和螺纹付座面）的精加工工序，节约 了轮毂轴承的采购成本。 [0024]综上所述，该轮边花键配合及紧固结构，采用带翻铆的驱动轮用三代轮毂轴承结 构，花键配合为过渡配合，允许较小过盈量，甚至是小间隙配合，使用弹性挡圈实现驱动轴 轴向定位及紧固，使轮毂轴承与驱动轴之间不存在端面接触。 附图说明 [0025]为了更清楚地说明本发明实施例中的技术方案，下面将对本发明实施例描述中所 要使用的附图作简单的介绍，显而易见地，下面描述中的附图仅仅是本发明的一些实施例， 对于本领域普通技术人员来讲，在不付出创造性劳动的前提下，还可以根据本发明实施例 的内容和这些附图获得其他的附图。 [0026]图1为本发明结构示意图。 [0027]图2为本发明的轮毂轴承结构示意图。 [0028]图3为本发明的内部右侧下方部分结构示意图。 [0029]图4为本发明的轮毂轴承端部结构示意图。 [0030]图5为本发明的内部右侧上方部分结构示意图。 [0031]图6为本发明拆卸时使用的拔轴器结构示意图。 [0032]图7为本发明拆卸时使用的拔轴器侧面结构示意图。 [0033] 其中：1、驱动轴；2、轮毂轴承；3、弹性挡圈；4、驱动轴外花键大径；5、翻铆结构；6、 轮毂轴承拆卸工艺孔;7、端面一;8、端面二;9、凹糟；10、外花键轴；11、内花键；12、顶板；13、 拆卸爪。 具体实施方式 [0034]下面结合附图和实施例对本发明作进一步的详细说明。可以理解的是，此处所描 述的具体实施例仅仅用于解释本发明，而非对本发明的限定。另外还需要说明的是，为了便 于描述，附图中仅示出了与本发明相关的部分而非全部结构。 [0035]在本发明的描述中，除非另有明确的规定和限定，术语“相连”、“连接”、“固定”应 做广义理解，例如，可以是固定连接，也可以是可拆卸连接，或成一体;可以是机械连接，也 可以是电连接;可以是直接相连，也可以通过中间媒介间接相连，可以是两个元件内部的连 通或两个元件的相互作用关系。对于本领域的普通技术人员而言，可以具体情况理解上述 术语在本发明中的具体含义。 [0036]在本发明中，除非另有明确的规定和限定，第一特征在第二特征之上”或之“下” 可以包括第一和第二特征直接接触，也可以包括第一和第二特征不是直接接触而是通过它 们之间的另外的特征接触。而且，第一特征在第二特征“之上”“上方”和“上面”包括第一特 征在第二特征正上方和斜上方，或仅仅表示第一特征水平高度高于第二特征。第一特征在 第二特征“之下”、“下方”和“下面”包括第一特征在第二特征正下方和斜下方，或仅仅表示 第一特征水平高度小于第二特征。 [0037]在本实施例的描述中，术语“上”、“下”、“左”、“右”等方位或位置关系为基于附图 所示的方位或位置关系，仅是为了便于描述和简化操作，而不是指示或暗示所指的装置或 元件必须具有特定的方位、以特定的方位构造和操作，因此不能理解为对本发明的限制。此 外，术语“第一”、“第二”仅仅用于在描述上加以区分，并没有特殊的含义。 [0038]如图1和图2所示，一种乘用车用轮边花键配合与紧固结构，包括驱动轴1、轮毂轴 承2和弹性挡圈3,其中驱动轴1右侧外部套置有弹性挡圈3,驱动轴1右侧花键连接在轮毂轴 承2内，且通过其上的弹性挡圈3配合连接在轮毂轴承2内，轮毂轴承2右侧端面设有多个用 于拆卸驱动轴1的轮毂轴承拆卸工艺孔6。 [0039] 所述驱动轴1右端的外花键10上设有直壁挡圈槽，弹性挡圈3套置在该直壁挡圈槽 内。 [0040]如图3、图4和图5所示，所述轮毂轴承2右端的内花键11上设有用于配合弹性挡圈3 的凹槽9,驱动轴1上的弹性挡圈3同时配合连接在凹槽9内。 [0041]所述凹槽9一侧为直壁结构，另一侧上设有倒角。 [0042] 所述轮毂轴承2为带翻铆结构5的驱动轮用三代轮毂轴承。 [0043]使用时:驱动轴1与车辆变速器输出轴连接;轮毂轴承2外圈固定在车辆的悬架上， 轮毂轴承2内圈实现旋转以及驱动力矩传递，连接车辆的制动盘和车轮。 [0044]所述驱动轴1与轮毂轴承2采用弹性挡圈3实现轴向定位与紧固； [0045] 所述驱动轴1与轮毂轴承2的花键配合区域的花键配合轴向尺寸大于驱动轴1移动 节的行程的1.5倍以上，以避免在车辆使用中的驱动轴1脱出问题； [0046]所述驱动轴1与轮毂轴承2在轴向上没有相互接触的端面； [0047]所述轮毂轴承2端面存在四个便于拆卸驱动轴1的轮毂轴承拆卸工艺孔6； [0048] 所述轮毂轴承2的花键孔两个端面均不需要精加工，其中端面一7因不需要保留与 驱动轴的接触面而简化翻铆工艺或翻铆后的机加工艺，同时可以简化驱动轴相应位置的机 加工艺;端面二8原用于轴头螺纹付的螺栓（螺母）座面，需要精加工，该发明不再需要螺纹 付，所以机加工艺得以简化； [0049] 所述驱动轴1的外花键10采用直壁挡圈槽，在驱动轴1安装到轮毂轴承2后，可保 证弹性挡圈3不会从驱动轴1直壁挡圈槽中脱出； [0050] 所述轮毂轴承2的内花键11用于配合弹性挡圈3的凹槽9一侧采用直壁设计，保证 安装后不会从轮毂轴承凹槽脱出，另一侧采用倒角设计，便于安装中挡圈卡入凹槽;且弹性 挡圈3卡入凹槽9后，弹性挡圈3的截面中心点低于凹槽9的倒角顶端所在平面，同时高于驱 动轴1的驱动轴外花键大径4所在平面，以保证在车辆运行中不会出现驱动轴1在轮毂轴承2 中的相对轴向运动； [0051] 所述轮毂轴承2在端面二8上均布四个轮毂轴承拆卸工艺孔6,便于弹性挡圈3的拆 卸； [0052]乘用车用轮边花键配合与紧固结构拆卸时使用拔轴器，结构如图6和图7所示，包 括顶板12和拆卸爪15两部分组成，其中顶板12为圆形中间带较大圆孔的薄板，与4个拆卸爪 15焊接为一个整体； [0053]所述顶板12为圆环形结构，以便于拆卸过盈配合的花键时，拔轴器的应用，采用薄 板，是为了在使用中，使其具有充足的挠曲特性，便于拆卸工作实施； [0054]所述拆卸爪15,主体为圆柱体，尺寸与轮毂轴承拆卸工艺孔6尺寸相互配合，拆卸 爪15的工作部位顶部采用斜面，可以将弹性挡圈3挤出轮毂轴承2内花键11上的凹槽9,以 实现驱动轴1的拆卸。 [0055] 所述驱动轴1为外花键结构，插入轮毂轴承2内孔，与轮毂轴承2内花键相互配合， 实现过渡配合，即小间隙或小过盈配合;所述轮毂轴承2,必须是带翻铆结构5的驱动轮用三 代轮毂轴承结构;所述弹性挡圈3的截面为圆形截面，套在驱动轴1端部驱动轴凹槽内，随着 驱动轴1一同插入轮毂轴承2内花键孔，并落入轮毂轴承2内花键上的凹槽9内。 [0056] 所述驱动轴1和轮毂轴承2之间的轴向相对位置，依靠弹性挡圈3与驱动轴1端部的 驱动轴凹槽和轮毂轴承2内花键的凹槽9的侧壁的接触实现。 [0057]所述驱动轴1与轮毂轴承2之间没有端面接触关系，有效规避端面接触在车辆起步 阶段的噪音问题;不需要螺纹付紧固，可以实现结构的简化，重量和成本的降低，装配和维 修的便利性提升。 [0058] 参阅图2,所述轮毂轴承2内花键加工有挡圈的凹槽9,端面一7和端面二8不需精 加工,简化了轮毂轴承2的加工工艺，实现工艺成本降低。 [0059] 参阅图3,所述轮毂轴承2内花键的凹槽9,采用一侧直壁，一侧带倒角的结构，同时 挡圈接触部位均为直壁，以便于挡圈安装，同时保证弹性挡圈3在凹槽9内不会脱出。 [0060] 参阅图4,所述轮毂轴承2内花键靠近端面二8的侧，设置轮毂轴承拆卸工艺孔6,以 便于弹性挡圈3的拆卸。 [0061] 参阅图6和图7,拆卸时用的拔轴器，包括一个圆环形顶板12和四个拆卸爪15,通过 焊接工艺连接。拆卸爪15的工作部位的斜面结构可以压缩弹性挡圈3,使弹性挡圈3的外径 小于轮毂轴承2内花键的小径，以实现弹性挡圈3的拆卸。 [0062]以上结合附图详细描述了本发明的优选实施方式，但是，本发明的保护范围并不 局限于上述实施方式中的具体细节，在本发明的技术构思范围内，任何熟悉本技术领域的 技术人员在本发明揭露的技术范围内，根据本发明的技术方案及其发明构思加以等同替换 或改变，这些简单变型均属于本发明的保护范围。 [0063]另外需要说明的是，在上述具体实施方式中所描述的各个具体技术特征，在不矛 盾的情况下，可以通过任何合适的方式进行组合，为了避免不必要的重复，本发明对各种可 能的组合方式不再另行说明。 [0064] 此外，本发明的各种不同的实施方式之间也可以进行任意组合，只要其不违背本 发明的思想，其同样应当视为本发明所公开的内容。 [EN CN112026438A]: Technical field of spline fitting and fastening structure for passenger wheel side [0001] The present invention belongs to the technical field of passenger chassis parts, and specifically relates to a passenger wheel side spline fitting and fastening structure. Background technique [0002] The torque transmission of passenger wheels generally uses a spline connection, and the fastening of the spline connection uses threaded fastening. There are two types of shaft nuts and shaft bolts. However, because this part transmits rotational torque, In order to ensure the effect of thread relaxation, spline interference fit is used, and a larger tightening torque (above 200N.m, or even close to 400N.m) is used. [0003] This type of cooperation and fastening has the following problems: [0004] 1. A larger tightening torque requires a large torque torque machine, and the cost is high; [0005] 2. A larger tightening torque is matched with a larger amount of interference fit of the spline, which makes it difficult to disassemble and assemble the vehicle; [0006] 3. A larger tightening torque will produce a larger axial force, causing a large positive pressure on the drive shaft and the end face of the hub bearing, and the driving torque will cause the contact end face of the drive shaft and the hub bearing There is inevitable relative sliding, so it is prone to abnormal noise problems. [0007] In order to solve the above problems, the following are comprehensively considered: [0008] 1. The drive shaft of a passenger car includes a fixed universal joint and a movable universal joint. The drive shaft itself does not bear axial force, but only bears the lateral force caused by its own inertia during turning of the vehicle. , This force is relatively small, so the drive shaft itself does not need the great axial force generated by the shaft head thread; [0009] 2. At present, the driving wheel with the turning riveting structure gradually adopted by passenger cars uses the third-generation wheel hub bearing structure. The turning riveting structure itself can fully withstand the lateral force of the vehicle during driving, so there is no need for axle head threads. Axial force paid. [0010] In summary, it can be seen that: the shaft head thread is attached to the third-generation hub bearing structure for the drive wheel with the turn-over riveting structure, which belongs to the redundant design, the purchase cost is high, the assembly process and the tooling equipment are complicated, and will cause Abnormal noise at the start of the vehicle. Summary of the invention [0011] In order to overcome the above-mentioned problems, the present invention provides a wheel-side spline fitting and fastening structure for passenger vehicles, which adopts elastic retaining ring positioning that is more convenient for assembly and disassembly, and does not require screw thread fastening on the shaft head, and the drive shaft There is no end-face contact with the wheel hub bearing, which simplifies the assembly and disassembly process, reduces the purchase cost, and can avoid the problem of abnormal noise when the vehicle starts. [0012] A wheel spline fitting and fastening structure for passenger vehicles, comprising a drive shaft 1, a hub bearing 2 and an elastic retaining ring 3, wherein the external of the drive shaft 1 is sleeved with an elastic retaining ring 3, and the drive shaft 1. The spline is connected in the hub bearing 2 and is connected in the hub bearing 2 through an elastic retaining ring 3 on it. The right end of the hub bearing 2 is provided with a plurality of hub bearing disassembly process holes 6 for disassembling the drive shaft 1. [0013] The external spline 10 at the right end of the drive shaft 1 is provided with a drive shaft groove, and the elastic retaining ring 3 is sleeved in the drive shaft groove. [0014] The drive shaft groove is a straight wall retaining ring groove. [0015] The inner spline 11 at the right end of the hub bearing 2 is provided with a groove 9 for matching the circlip 3, and the circlip 3 on the drive shaft 1 is simultaneously connected in the groove 9. [0016] One side of the groove 9 is provided with a chamfer. [0017] The hub bearing 2 is a third-generation hub bearing for a driving wheel with a turn-over riveting structure 5. [0018] The beneficial effects of the present invention: [0019] The disassembly and assembly process is simplified, and large torque tightening machines or torque wrenches are no longer needed in vehicle assembly and after-sales, which saves costs for vehicle manufacturers and repair shops; [0020] The axial positioning function of the circlip is used to replace the end surface positioning of the hub bearing and the drive shaft, which fundamentally avoids the possibility of abnormal noise during end surface contact and relative sliding; [0021] The cancelled shaft head thread pair, including the threaded part of the drive shaft and the standard parts for fastening (shaft head nut, shaft head bolt), realizes the weight reduction of the unsprung mass of the passenger car. [0022] The processing technology of the drive shaft is simplified, the axial size of the fixed section forging blank is reduced, and the thread processing procedure and the finishing procedure of the end face are reduced, and the purchase cost of the drive bearing is saved; [0023] Simplifies the finishing process of the end surface of the hub bearing (the original end surface in contact with the drive shaft and the threaded seat surface), and saves the purchase cost of the hub bearing. [0024] In summary, the wheel spline fitting and fastening structure adopts a third-generation wheel hub bearing structure for driving wheels with overturning rivets. The spline fitting is a transitional fit, which allows a small amount of interference, even a small gap. In cooperation, the elastic retaining ring is used to realize the axial positioning and fastening of the drive shaft, so that there is no end-face contact between the hub bearing and the drive shaft. Description of the drawings [0025] In order to more clearly explain the technical solutions in the embodiments of the present invention, the following will briefly introduce the drawings to be used in the description of the embodiments of the present invention. Obviously, the drawings in the following description are only some of the present invention. Embodiments, for those of ordinary skill in the art, without creative work, other drawings can be obtained based on the content of the embodiments of the present invention and these drawings. [0026] FIG. 1 is a schematic diagram of the structure of the present invention. [0027] FIG. 2 is a schematic diagram of the wheel hub bearing structure of the present invention. [0028] FIG. 3 is a schematic diagram of the lower part of the inner right side of the present invention. [0029] FIG. 4 is a schematic view of the structure of the end portion of the hub bearing of the present invention. [0030] FIG. 5 is a schematic view of the upper right part of the internal structure of the present invention. [0031] FIG. 6 is a schematic diagram of the structure of the shaft extractor used when disassembling the present invention. [0032] FIG. 7 is a schematic diagram of the side structure of the shaft extractor used during disassembly of the present invention. [0033] Among them: 1, drive shaft; 2, wheel hub bearing; 3, circlip; 4, drive shaft outer spline large diameter; 5, turning riveting structure; 6, wheel bearing disassembly process hole; 7, end face one; 8. End face two; 9. Concave groove; 10. External spline shaft; 11. Internal spline; 12. Top plate; 13. Disassembly claw. Detailed ways [0034] The present invention will be further described in detail below with reference to the accompanying drawings and embodiments. It can be understood that the specific embodiments described here are only used to explain the present invention, but not to limit the present invention. In addition, it should be noted that, for ease of description, the drawings only show a part of the structure related to the present invention instead of all of the structure. [0035] In the description of the present invention, unless otherwise clearly specified and limited, the terms "connected", "connected", and "fixed" should be interpreted broadly, for example, it may be a fixed connection or a detachable connection, Or into one; it can be a mechanical connection, also It can be an electrical connection; it can be directly connected or indirectly connected through an intermediate medium, and it can be the internal communication between two components or the interaction between two components. For those of ordinary skill in the art, the specific meanings of the above-mentioned terms in the present invention can be understood in specific situations. [0036] In the present invention, unless expressly stipulated and defined otherwise, the "first feature above" or "under" the second feature may include the first and second features in direct contact, or may include the first and second features. The two features are not in direct contact but through another feature between them. Moreover, the first feature is "above", "above" and "above" the second feature, including the first feature directly above and diagonally above the second feature , Or only that the first feature is higher than the second feature. The first feature is "below", "below" and "below" the second feature, including the first feature directly below and diagonally below the second feature, or just It means that the level of the first feature is smaller than that of the second feature. [0037] In the description of this embodiment, the terms "upper", "lower", "left", "right" and other orientations or positional relationships are based on the orientations or positional relationships shown in the drawings, and are only for ease of description and The operation is simplified, rather than indicating or implying that the pointed device or element must have a specific orientation, be constructed and operated in a specific orientation, and therefore cannot be understood as a limitation of the present invention. In addition, the terms "first" and "second" are only used to distinguish them in description, and have no special meaning. [0038] As shown in Figures 1 and 2, a passenger car wheel spline fitting and fastening structure, including a drive shaft 1, a wheel hub bearing 2 and a circlip 3, wherein the outer sleeve on the right side of the drive shaft 1 The circlip 3 is set, the right side of the drive shaft 1 is splined in the hub bearing 2, and the circlip 3 on it is connected in the hub bearing 2. The right end of the hub bearing 2 is provided with a number of Disassemble the wheel hub bearing disassembly process hole 6 of the drive shaft 1. [0039] The outer spline 10 at the right end of the drive shaft 1 is provided with a straight wall retaining ring groove, and the elastic retaining ring 3 is sleeved in the straight wall retaining ring groove. [0040] As shown in FIGS. 3, 4 and 5, the inner spline 11 at the right end of the hub bearing 2 is provided with a groove 9 for matching the circlip 3, and the circlip 3 on the drive shaft 1 is at the same time Fitted in the groove 9. [0041] The groove 9 has a straight wall structure on one side and a chamfer on the other side. [0042] The hub bearing 2 is a third-generation hub bearing for a driving wheel with a turn-over riveting structure 5. [0043] In use: the drive shaft 1 is connected with the output shaft of the vehicle transmission; the outer ring of the hub bearing 2 is fixed on the suspension of the vehicle, and the inner ring of the hub bearing 2 realizes rotation and transmission of driving torque, connecting the brake disc and the wheel of the vehicle. [0044] The drive shaft 1 and the hub bearing 2 use a resilient ring 3 to achieve axial positioning and fastening; [0045] The spline fitting axial dimension of the spline fitting area of the drive shaft 1 and the hub bearing 2 is greater than 1.5 times the stroke of the moving section of the drive shaft 1, so as to avoid the problem of the drive shaft 1 coming out in the vehicle use; [0046] The drive shaft 1 and the hub bearing 2 have no end faces in contact with each other in the axial direction; [0047] There are four hub bearing disassembly process holes 6 on the end surface of the hub bearing 2 to facilitate disassembly of the drive shaft 1; [0048] The two end surfaces of the spline hole of the hub bearing 2 do not require finishing, and the end surface 7 does not need to retain the contact surface with the drive shaft, which simplifies the turning riveting process or the machining process after the turning riveting, and at the same time The machining process of the corresponding position of the drive shaft can be simplified; the bolt (nut) seat surface of the end face 2 8 originally used for the shaft head thread pair needs finishing. This invention no longer needs the thread pair, so the machining process can be simplified; [0049] The external spline 10 of the drive shaft 1 adopts a straight wall retaining ring groove. After the drive shaft 1 is installed on the hub bearing 2, it can be ensured that the elastic retaining ring 3 will not fall out of the straight wall retaining ring groove of the drive shaft 1. ; [0050] The inner spline 11 of the hub bearing 2 is used to cooperate with the groove 9 of the circlip 3 with a straight wall design on one side to ensure that it will not fall out of the hub bearing groove after installation, and a chamfered design on the other side , It is convenient to install the retaining ring into the groove; and after the retaining ring 3 is locked into the groove 9, the center point of the cross section of the retaining ring 3 is lower than the plane of the chamfered top of the groove 9 and higher than the drive The plane where the outer spline diameter 4 of the driving shaft of the driving shaft 1 is located, so as to ensure that the relative axial movement of the driving shaft 1 in the hub bearing 2 does not occur during the operation of the vehicle; [0051] The wheel hub bearing 2 is evenly distributed with four wheel hub bearing disassembly process holes 6 on the two end faces 8 to facilitate the disassembly of the elastic retaining ring 3; [0052] A shaft puller is used when disassembling the wheel spline fitting and fastening structure for passenger cars. The structure is shown in Figures 6 and 7, including a top plate 12 and a disassembly claw 15, wherein the top plate 12 is circular A thin plate with a large round hole in the middle is welded with 4 disassembly claws 15 as a whole; [0053] The top plate 12 has a circular ring structure to facilitate the removal of the interference fit spline, the application of the shaft puller, the use of thin plates, in use, so that it has sufficient deflection characteristics, easy to disassemble Work implementation [0054] The disassembly claw 15, the main body is a cylinder, and the size is matched with the size of the hub bearing disassembly process hole 6. The top of the working part of the disassembly claw 15 is inclined, and the elastic retaining ring 3 can be squeezed out of the hub bearing 2 inner spline 11 on the groove 9 to realize the disassembly of the drive shaft 1. [0055] The drive shaft 1 has an external spline structure, inserted into the inner hole of the hub bearing 2, and cooperates with the inner spline of the hub bearing 2 to achieve a transitional fit, that is, a small clearance or small interference fit; the hub bearing 2, It must be a third-generation hub bearing structure for driving wheels with a riveting structure 5; the cross section of the circlip 3 is a circular cross section, which is sleeved in the drive shaft groove at the end of the drive shaft 1, and is inserted into the hub along with the drive shaft 1 The inner spline hole of the bearing 2 falls into the groove 9 on the inner spline of the hub bearing 2. [0056] The axial relative position between the drive shaft 1 and the hub bearing 2 depends on the circlip 3 and the drive shaft groove at the end of the drive shaft 1 and the side wall of the spline groove 9 in the hub bearing 2. The contact is realized. [0057] There is no end-face contact relationship between the drive shaft 1 and the wheel hub bearing 2, which effectively avoids the noise problem of end-face contact during the starting stage of the vehicle; no screw fastening is required, which can simplify the structure and reduce the weight and cost. The convenience of assembly and maintenance is improved. [0058] Referring to FIG. 2, the inner spline of the hub bearing 2 is processed with the groove 9 of the retaining ring, and the end face 7 and the end face 2 8 do not need to be finished, which simplifies the processing technology of the hub bearing 2 and reduces the process cost. [0059] Referring to FIG. 3, the groove 9 of the inner spline of the hub bearing 2 adopts a structure with a straight wall on one side and a chamfer on one side. At the same time, the contact parts of the retaining ring are straight walls to facilitate the installation of the retaining ring. At the same time, it is ensured that the elastic retaining ring 3 will not fall out of the groove 9. [0060] Referring to FIG. 4, the inner spline of the hub bearing 2 is close to the side of the end face two 8, and a hub bearing disassembly process hole 6 is provided to facilitate the disassembly of the circlip 3. [0061] Referring to FIGS. 6 and 7, the shaft puller used for disassembly includes a circular top plate 12 and four disassembly claws 15, which are connected by a welding process. The inclined surface structure of the working part of the disassembling claw 15 can compress the circlip 3 so that the outer diameter of the circlip 3 is smaller than the small diameter of the inner spline of the hub bearing 2 to realize the disassembly of the circlip 3. [0062] The preferred embodiments of the present invention are described in detail above with reference to the accompanying drawings. However, the protection scope of the present invention is not limited to the specific details in the above-mentioned embodiments. Within the scope of the technical concept of the present invention, anyone familiar with the technical field Within the technical scope disclosed by the present invention, the technical solutions and the inventive concept of the present invention can be equivalently replaced or changed by those skilled in the art. These simple modifications all belong to the protection scope of the present invention. [0063] In addition, it should be noted that the various specific technical features described in the above-mentioned specific embodiments can be combined in any suitable manner without contradiction. In order to avoid unnecessary repetition, the present invention has The possible combinations are not explained separately. [0064] In addition, various different embodiments of the present invention can also be combined arbitrarily, as long as they do not violate the idea of the present invention, they should also be regarded as the disclosed content of the present invention.
[ZH CN112026445A]: 装载机驱动桥轮毂与制动盘合件 [EN CN112026445A]: Loader drive axle hub and brake disc assembly | [ZH CN112026445A]: 本发明公开了一种装载机驱动桥轮毂与制动盘合件包括轮毂与动盘面；所述轮毂包括行星轮架安装环、轮辋安装止口、轮辋螺栓安装孔、辐板、左轴承安装座、轴承座外环、右轴承安装座和油封安装座；所述制动盘面与轮毂采用整体式铸造而成；为避免油封安装位的底部过薄而影响轮毂强度，在轴承座外环与制动盘面的过渡连接处采用135°的斜角过渡；为避免应力集中，分别在斜角与轴承座外环及斜角与制动盘面的根部设有倒角R过渡。本发明装载机驱动桥轮毂与制动盘合件结构简单、加工制作简便、成本低、使用安全可靠，可明显提升制动盘的质量，减少轮毂与制动盘的制造费用。 [EN CN112026445A]: The invention discloses a loader drive axle hub and brake disc assembly. The loader drive axle hub and brake disc assembly comprises a hub and a movable disc face. The hub comprises a planet carrier mounting ring, a rim mounting spigot, a rim bolt mounting hole, a spoke plate, a left bearing mounting seat, a bearing seat outer ring, a right bearing mounting seat and an oil seal mounting seat; thebrake disc face and the hub are formed in an integral casting mode. In order to prevent the bottom of the oil seal mounting position from being too thin to influence the strength of the hub, 135-degree oblique angle transition is adopted at the transition joint of the outer ring of the bearing seat and the brake disc surface; in order to avoid stress concentration, chamfers R are respectively arranged at the root parts of the bevel angle and the bearing seat outer ring and the bevel angle and the brake disc surface for transition. The loader drive axle hub and brake disc assembly is simple instructure, easy and convenient to machine and manufacture, low in cost and safe and reliable to use, the quality of the brake disc can be obviously improved, and the manufacturing cost of the hub andthe brake disc is reduced. | CN112026445A | 2020-12-04 | CN202011034187A | 2020-09-27 | CN202011034187A, 2020-09-27 | CN112026445A: 2020-12-04 | LONGGONG FUJIAN BRIDGE BOX CO LTD | ZENG HUI REN GAOQI CAI JUN BU XIYAN | B60B35/12: I B60B27/00: I B60B35/18: I B60T1/06: I | B60B27/00: I B60B35/12: I B60B35/125: I B60B35/18: I B60T1/065: I |  |  | [ZH CN112026445A]: 1.一种装载机驱动桥轮毂与制动盘合件，它包括轮毂与动盘面(11)；所述轮毂包括行 星轮架安装环(1)、轮辋安装止口(2)、轮辋螺栓安装孔(3)、辐板(4)、左轴承安装座(5)、轴 承座外环(6)、右轴承安装座(7)和油封安装座(8)；其特征是:所述制动盘面(11)与轮毂采 用整体式铸造而成；为避免油封安装位(8)的底部过薄而影响轮毂强度，在轴承座外环(6) 与制动盘面的过渡连接处采用135。的斜角(14)过渡;为避免应力集中，分别在斜角(14)与 轴承座外环(6)及斜角(14)与制动盘面(11)的根部设有倒角R过渡。 [EN CN112026445A]: 1. A loader drive axle hub and brake disc assembly, which includes a hub and a moving disc surface (11); the hub includes a planetary carrier mounting ring (1), a rim mounting stop (2), and a rim bolt mounting Hole (3), web (4), left bearing mounting seat (5), bearing seat outer ring (6), right bearing mounting seat (7) and oil seal mounting seat (8); characterized by: the brake The disc surface (11) and the wheel hub are made of integral casting; in order to avoid the bottom of the oil seal mounting position (8) from being too thin and affecting the strength of the wheel hub, 135 is used at the transition joint between the outer ring of the bearing seat (6) and the brake disc surface. To avoid stress concentration, the bevel (14) and the outer ring of the bearing housing (6) and the root of the bevel (14) and the brake disc surface (11) are provided with a chamfer R transition. | [ZH CN112026445A]: 装载机驱动桥轮毂与制动盘合件 技术领域 [0001]本发明涉及装载机驱动桥轮毂与制动盘结构，具体涉及装载机驱动桥轮毂与制动 盘合件。 背景技术 [0002]现有技术中装载机驱动桥轮毂与制动盘普遍采用如图1所示的结构，其轮毂主要 由行星轮架安装环1、轮辋安装止口2、轮辋螺栓安装孔3、辐板4、左轴承安装座5、轴承座外 环6、右轴承安装座7、油封安装座8、制动盘安装止口9、制动盘安装锁紧座10组成;其制动盘 11为一块圆形盘面，盘面的中间设有一个与制动盘安装止口9相配合的圆形孔，在制动盘11 与轮毂制动盘安装锁紧座10上均设有多个连接螺栓孔，通过螺栓12与垫圈13将制动盘11与 轮毂制动盘安装锁紧座10连接在一起。该轮毂与制动盘结构存在的缺陷是:在实际使用过 程中，会发生因螺栓12松动后螺栓12断裂造成制动盘面11脱落的质量故障，且该结构还需 加工制动盘安装止口9、制动盘安装锁紧座10及轮毂及制动盘上的螺栓孔等，加工工序繁 琐，加工成本较高。 发明内容 [0003]本发明的目的是克服上述缺陷，提供一种结构简单、加工制作简便、成本低、使用 安全可靠的装载机驱动桥轮毂与制动盘合件，以提升制动盘的质量，减少轮毂与制动盘的 制造费用。 [0004]为实现以上目的，本发明装载机驱动桥轮毂与制动盘合件包括轮毂与动盘面11； 所述轮毂包括行星轮架安装环1、轮辋安装止口2、轮辋螺栓安装孔3、辐板4、左轴承安装座 5、轴承座外环6、右轴承安装座7和油封安装座8；所述制动盘面11与轮毂采用整体式铸造而 成；为避免油封安装位8的底部过薄而影响轮毂强度，在轴承座外环6与制动盘面的过渡连 接处采用135。的斜角14过渡;为避免应力集中，分别在斜角14与轴承座外环6及斜角14与制 动盘面11的根部设有倒角R过渡。 [0005]上述结构的装载机驱动桥轮毂与制动盘合件通过将轮毂与制动盘由分体式改为 整体式合件，具有以下技术特点和有益效果： [0006] 1、制动盘面与轮毂为整体式铸造，可明显提高制动盘的质量，避免因制动盘安装 螺栓松动造成制动盘脱落从而对安全行车带来隐患。 [0007] 2、省去了现有技术中加工制动盘安装止口、制动盘安装锁紧座及轮毂及制动盘上 的螺栓孔等工序，大大提高了机加工效率，降低了机加工制作成本。 [0008] 3、在轴承座外环与制动盘面的过渡连接处设有一135。的斜角过渡，并分别在斜角 与轴承座外环及斜角与制动盘面的根部设有倒角R过渡，可避免油封安装位底部过薄造成 轮毂强度不够和应力集中。 附图说明 [0009]图1是现有技术中装载机驱动桥轮毂与制动盘结构主剖视示意图。 [0010]图2是本发明装载机驱动桥轮毂与制动盘合件主剖视示意图。 [0011]附图标记:行星轮架安装环1、轮辋安装止口2、轮辋螺栓安装孔3、辐板4、左轴承安 装座5、轴承座外环6、右轴承安装座7、油封安装座8、制动盘安装止口9、制动盘安装锁紧座 10、制动盘11、螺栓12、垫圈13、斜角14。 具体实施方式 [0012]下面结合附图和具体实施例对本发明装载机驱动桥轮毂与制动盘合件作进一步 详细说明。 [0013]图2所示，本发明装载机驱动桥轮毂与制动盘合件包括轮毂与动盘面11；所述轮毂 包括行星轮架安装环1、轮辋安装止口2、轮辋螺栓安装孔3、辐板4、左轴承安装座5、轴承座 外环6、右轴承安装座7和油封安装座8；所述制动盘面11与轮毂采用整体式铸造而成;为避 免油封安装位8的底部过薄而影响轮毂强度，在轴承座外环6与制动盘面的过渡连接处采用 135。的斜角14过渡;为避免应力集中，分别在斜角14与轴承座外环6及斜角14与制动盘面11 的根部设有倒角R过渡。 [EN CN112026445A]: Technical field of wheel hub and brake disc assembly of loader drive axle [0001] The present invention relates to a loader drive axle hub and brake disc structure, in particular to a loader drive axle hub and brake disc assembly. Background technique [0002] In the prior art, the wheel hub and brake disc of the loader drive axle generally adopt the structure shown in FIG. 1, and the wheel hub is mainly composed of a planetary carrier mounting ring 1, a rim mounting stop 2, a rim bolt mounting hole 3, and a spoke Plate 4, left bearing mounting seat 5, bearing seat outer ring 6, right bearing mounting seat 7, oil seal mounting seat 8, brake disc installation stop 9, brake disc installation locking seat 10; its brake disc 11 is A circular disc surface, in the middle of the disc surface is a circular hole that matches with the brake disc installation stop 9. There are multiple connecting bolt holes on the brake disc 11 and the hub brake disc installation and locking seat 10 , The brake disc 11 and the hub brake disc mounting and locking seat 10 are connected together by bolts 12 and washers 13. The defect of the structure of the wheel hub and the brake disc is: in actual use, the quality failure of the brake disc surface 11 due to the break of the bolt 12 after the bolt 12 is loose will occur, and the structure also needs to process the brake disc installation stop 9. The brake disc is installed with the locking seat 10, the wheel hub and the bolt holes on the brake disc, etc. The processing procedures are cumbersome and the processing cost is high. Summary of the invention [0003] The purpose of the present invention is to overcome the above-mentioned shortcomings, to provide a loader drive axle hub and brake disc assembly that is simple in structure, easy to manufacture, low in cost, safe and reliable in use, so as to improve the quality of the brake disc and reduce The cost of manufacturing wheels and brake discs. [0004] In order to achieve the above objectives, the loader drive axle hub and brake disc assembly of the loader of the present invention includes a hub and a moving disc surface 11; the hub includes a planetary wheel carrier mounting ring 1, a rim mounting stop 2, a rim bolt mounting hole 3 , Spoke plate 4, left bearing mounting seat 5, bearing seat outer ring 6, right bearing mounting seat 7 and oil seal mounting seat 8; the brake disc surface 11 and the wheel hub are made of integral casting; in order to avoid the oil seal mounting position 8 The bottom is too thin and affects the strength of the hub. 135 is used at the transition joint between the outer ring 6 of the bearing seat and the surface of the brake disc. In order to avoid stress concentration, the bevel 14 and the outer ring of the bearing seat 6 and the root of the bevel 14 and the brake disc surface 11 are provided with a chamfer R transition. [0005] The loader drive axle hub and brake disc assembly of the above structure has the following technical characteristics and beneficial effects by changing the hub and the brake disc from a split type to an integral type assembly: [0006] 1. The brake disc surface and the wheel hub are integrally cast, which can significantly improve the quality of the brake disc, and prevent the brake disc from falling off due to the loosening of the brake disc mounting bolts, which may bring hidden dangers to safe driving. [0007] 2. Processes such as processing the brake disc installation stop, the brake disc installation locking seat and the wheel hub and the bolt hole on the brake disc in the prior art are omitted, which greatly improves the machining efficiency and reduces the machine Processing and production costs. [0008] 3. A 135 is provided at the transitional connection between the outer ring of the bearing seat and the brake disc surface. The oblique transition is provided with a chamfer R transition between the oblique angle and the outer ring of the bearing seat and the root of the oblique angle and the brake disc surface respectively, which can avoid the insufficient strength and stress concentration of the wheel hub due to the too thin bottom of the oil seal installation position. Description of the drawings [0009] FIG. 1 is a schematic main cross-sectional view of a wheel hub and brake disc structure of a loader drive axle in the prior art. [0010] FIG. 2 is a schematic view of the main cross-sectional view of the drive axle hub and brake disc assembly of the loader of the present invention. [0011] Reference signs: planetary carrier mounting ring 1, rim mounting stop 2, rim bolt mounting hole 3, spoke plate 4, left bearing mounting seat 5, bearing seat outer ring 6, right bearing mounting seat 7, oil seal installation Seat 8, brake disc installation stop 9, brake disc installation locking seat 10, brake disc 11, bolt 12, washer 13, bevel 14. Detailed ways [0012] The combination of the wheel hub and the brake disc of the loader drive axle of the present invention will be further described in detail below with reference to the drawings and specific embodiments. [0013] As shown in Figure 2, the loader drive axle hub and brake disc assembly of the loader of the present invention includes a hub and a moving disc surface 11; the hub includes a planetary carrier mounting ring 1, a rim mounting stop 2, a rim bolt mounting hole 3 , Spokes 4, left bearing mounting seat 5, bearing seat outer ring 6, right bearing mounting seat 7 and oil seal mounting seat 8; the brake disc surface 11 and the wheel hub are made of integral casting; in order to avoid the oil seal mounting position 8 The bottom is too thin and affects the strength of the hub. 135 is used at the transitional connection between the outer ring 6 of the bearing seat and the surface of the brake disc. In order to avoid stress concentration, the bevel 14 and the outer ring of the bearing seat 6 and the root of the bevel 14 and the brake disc surface 11 are provided with a chamfer R transition.
[ZH CN212195091U]: 一种节能型驱动车桥差速器总成 [EN CN212195091U]: Energy-saving drive axle differential assembly | [ZH CN212195091U]: 本实用新型公开了一种节能型驱动车桥差速器总成，包括差速器、输入轴以及输出轴，所述输入轴安装于差速器上，所述输出轴安装于差速器上，且与输出轴在水平面上相互垂直，所述差速器上安装有车桥部件；所述车桥部件包括：框体、两对结构相同的连接件以及车桥组件；本实用新型涉及节能型驱动车辆技术领域,本装置在结构方面进行研究改进，通过添加框体改变原有设备的连接方式，用框体进行支撑，装置还添加了一对二级框，对差速器输出进行辅助固定，促使装置连接更加稳定，装置通过添加螺栓对二级框进行固定，通过第一轴承以及第二轴承分别对输入轴和输出轴进行辅助，减少摩擦和磨损。 [EN CN212195091U]: The utility model discloses an energy-saving drive axle differential assembly which comprises a differential, an input shaft and an output shaft, the input shaft is installed on the differential, theoutput shaft is installed on the differential and is perpendicular to the output shaft on the horizontal plane, and an axle component is installed on the differential. The axle component comprises a frame body, two pairs of connecting pieces of the same structure and an axle assembly. The utility model relates to the technical field of energy-saving driving vehicles, the structure of the device isresearched and improved, the connection mode of original equipment is changed by adding a frame body, the frame body is used for supporting, and a pair of secondary frames is additionally arranged toassist in fixing the output of a differential mechanism, so that the device is connected more stably. The secondary frame is fixed by adding bolts, and the input shaft and the output shaft are assisted by the first bearing and the second bearing respectively, so that friction and abrasion are reduced. | CN212195091U | 2020-12-22 | CN202020353113U | 2020-03-19 | CN202020353113U, 2020-03-19 | CN212195091U: 2020-12-22 | JINAN LAIWU LEIMING AUTO PARTS CO LTD | PEI GUANGJUN | B60K17/16: I B60B35/12: I B60B35/18: I |  |  |  | [ZH CN212195091U]: 1 .一种节能型驱动车桥差速器总成，包括差速器(1)、输入轴⑵以及输出轴⑶，其特 征在于，所述输入轴⑵安装于差速器⑴上，所述输出轴⑶安装于差速器⑴上，且与输出 轴⑶在水平面上相互垂直，所述差速器⑴上安装有车桥部件； 所述车桥部件包括:框体(4)、两对结构相同的连接件⑸以及车桥组件； 所述框体(4)活动连接于差速器(1)上，两对所述连接件⑸安装于框体(4)上，且位置 两两相互对应，所述车桥组件安装于框体⑷上。 2 .根据权利要求1所述的一种节能型驱动车桥差速器总成，其特征在于，所述车桥组件 包括:两对结构相同的连接圈(6)、一对结构相同的二级框(7)、车桥合件以及辅助合件； 两对所述连接圈(6)分别活动安装于两对所述连接件⑸上，一对所述二级框⑺两端 分别安装于两对所述连接圈⑹上，所述车桥合件安装于框体(4)上，所述辅助合件安装于 二级框⑺上。 3 .根据权利要求2所述的一种节能型驱动车桥差速器总成，其特征在于，所述车桥合件 包括:第一轴承⑻以及两对结构形同的通孔(9)； 第一轴承(8)安装于框体(4)上，且位于差速器后侧，两对所述通孔(9)开设于框体(4) 上，且两两相互对应。 4 .根据权利要求2所述的一种节能型驱动车桥差速器总成，其特征在于，所述辅助合件 包括:一对结构相同的第二轴承(10)以及两对结构相同的螺栓(11)； 一对所述第二轴承(10)分别安装于一对所述二级框⑺上，两对所述螺栓(11)分别安 装于一对所述二级框⑺上，且相互对应。 5 .根据权利要求4或2所述的一种节能型驱动车桥差速器总成，其特征在于，所述框体 (4)以及一对所述二级框⑺边角处均经过钝化处理。 [EN CN212195091U]: 1 An energy-saving drive axle differential assembly, comprising a differential (1), an input shaft (2) and an output shaft (3), characterized in that the input shaft (2) is mounted on the differential (1), and the output The shaft (3) is installed on the differential (1) and is perpendicular to the output shaft (3) on the horizontal plane. The differential (1) is equipped with axle components; the axle component includes: a frame (4) and two pairs of structures The same connecting piece (5) and axle assembly; the frame (4) is movably connected to the differential (1), and two pairs of the connecting piece (5) are installed on the frame (4), and the positions correspond to each other. , The axle assembly is installed on the frame (4). 2 The energy-saving drive axle differential assembly according to claim 1, wherein the axle assembly comprises: two pairs of connecting rings (6) with the same structure, and a pair of two-stage with the same structure Frame (7), axle assembly and auxiliary assembly; two pairs of said connecting rings (6) are movably installed on two pairs of said connecting pieces (5), and both ends of a pair of said secondary frame (7) are respectively installed on two On the connecting ring , the axle assembly is installed on the frame (4), and the auxiliary assembly is installed on the secondary frame . 3 An energy-saving drive axle differential assembly according to claim 2, characterized in that the axle assembly includes: a first bearing and two pairs of through holes (9) with the same structure; The first bearing (8) is installed on the frame body (4) and located on the rear side of the differential. Two pairs of the through holes (9) are opened on the frame body (4) and correspond to each other. 4 An energy-saving drive axle differential assembly according to claim 2, wherein the auxiliary assembly includes: a pair of second bearings (10) with the same structure and two pairs of bolts with the same structure (11); A pair of said second bearings (10) are respectively installed on a pair of said secondary frames , and two pairs of said bolts (11) are respectively installed on a pair of said secondary frames , and mutually correspond. 5 An energy-saving drive axle differential assembly according to claim 4 or 2, characterized in that the frame body (4) and a pair of the secondary frame corners are all passivated deal with. | [ZH CN212195091U]: 一种节能型驱动车桥差速器总成 技术领域 [0001]本实用新型涉及节能型驱动车辆技术领域，具体为一种节能型驱动车桥差速器总 成。 背景技术 [0002] 汽车差速器能够使左、右（或前、后）驱动轮实现以不同转速转动的机构，保证两侧 驱动车轮作纯滚动运动，调整左右轮的转速差，能让汽车曲线行驶旋转速度基本一致性，车 桥的作用是承受汽车的载荷，维持汽车在道路上的正常行驶，随着节能型驱动车型的发展， 对车桥差速器提出了更高的要求，在现有技术条件下，车桥差速器是通过壳体紧固形成整 体的，这种连接方式促使重量加大，浪费动力能源，不易进行固定，不易进行维修，不能很好 的适用于节能型驱动车，鉴于此，针对上述问题深入研究，遂有本案产生，鉴于此，针对上述 问题深入研究，遂有本案产生。 实用新型内容 [0003]针对现有技术的不足，本实用新型提供了一种节能型驱动车桥差速器总成，解决 了现有装置的重量加大，浪费动力能源，不易进行固定，不易进行维修，不适用于节能型驱 动车技术问题。 [0004]为实现以上目的，本实用新型通过以下技术方案予以实现:一种节能型驱动车桥 差速器总成，包括差速器、输入轴以及输出轴，其特征在于，所述输入轴安装于差速器上，所 述输出轴安装于差速器上，且与输出轴在水平面上相互垂直，所述差速器上安装有车桥部 件； [0005]所述车桥部件包括:框体、两对结构相同的连接件以及车桥组件； [0006] 所述框体活动连接于差速器上，两对所述连接件安装于框体上，且位置两两相互 对应，所述车桥组件安装于框体上。 [0007]优选的，所述车桥组件包括:两对结构相同的连接圈、一对结构相同的二级框、车 桥合件以及辅助合件； [0008] 两对所述连接圈分别活动安装于两对所述连接件上，一对所述二级框两端分别安 装于两对所述连接圈上，所述车桥合件安装于框体上，所述辅助合件安装于二级框上。 [0009]优选的，所述车桥合件包括:第一轴承以及两对结构形同的通孔； [0010] 第一轴承安装于框体上，且位于差速器后侧，两对所述通孔开设于框体上，且两两 相互对应。 [0011]优选的，所述辅助合件包括:一对结构相同的第二轴承以及两对结构相同的螺栓； [0012] 一对所述第二轴承分别安装于一对所述二级框上，两对所述螺栓分别安装于一对 所述二级框上，且相互对应； [0013] 优选的，所述框体以及一对所述二级框边角处均经过钝化处理。 [0014] 有益效果 [0015]本实用新型提供了一种节能型驱动车桥差速器总成。具备以下有益效果:本装置 在结构方面进行研究改进，通过添加框体改变原有设备的连接方式，用框体进行支撑，装置 还添加了一对二级框，对差速器输出进行辅助固定，促使装置连接更加稳定，装置通过添加 螺栓对二级框进行固定，通过第一轴承以及第二轴承分别对输入轴和输出轴进行辅助，减 少摩擦和磨损，本装置便于安装固定，结构简单，便于维修，提供一种适用于节能型驱动车 的车桥差速器。 附图说明 [0016]图1为本实用新型所述一种节能型驱动车桥差速器总成的结构俯视示意图。 [0017]图2为本实用新型所述一种节能型驱动车桥差速器总成的主视结构示意图。 [0018]图3为本实用新型所述一种节能型驱动车桥差速器总成的侧视结构示意图。 [0019]图中：1-差速器；2-输入轴；3-输出轴；4-框体；5-连接件；6-连接圈；7-二级框;8第一轴承;9-通孔;10-第二轴承;11-螺栓。 具体实施方式 [0020]下面将结合本实用新型实施例中的附图，对本实用新型实施例中的技术方案进行 清楚、完整地描述，显然，所描述的实施例仅仅是本实用新型一部分实施例，而不是全部的 实施例。基于本实用新型中的实施例，本领域普通技术人员在没有做出创造性劳动前提下 所获得的所有其他实施例，都属于本实用新型保护的范围。 [0021]通过本领域人员，将本案中所有电气件与其适配的电源通过导线进行连接，并且 应该根据实际情况，选择合适的控制器以及编码器，以满足控制需求，具体连接以及控制顺 序，应参考下述工作原理中，各电气件之间先后工作顺序完成电性连接，其详细连接手段， 为本领域公知技术，下述主要介绍工作原理以及过程，不再对电气控制做说明。 [0022] 实施例： [0023] 请参阅附图1-3所示，本案中的一种节能型驱动车桥差速器总成，包括差速 器1、输入轴2以及输出轴3,输入轴2安装于差速器1上，用于出动力以及力矩，输出轴3安装 于差速器1上，且与输出轴3在水平面上相互垂直，差速器1上安装有车桥部件； [0024]在具体实施过程中，值得重点指出的是，本案中的车桥部件包括:框体4、两对结构 相同的连接件5以及车桥组件，其连接关系及位置关系如下： [0025] 框体4活动连接于差速器1上，两对连接件5安装于框体4上，且位置两两相互对应， 车桥组件安装于框体4上； [0026]通过上述可知，框体4用于进行支撑，并保护差速器1，连接件5用于提供部分零件 的连接位置，便于紧固； [0027]本案中的车桥组件包括:两对结构相同的连接圈6、一对结构相同的二级框7、车桥 合件以及辅助合，其连接关系及位置关系如下： [0028] 两对连接圈6分别活动安装于两对连接件5上，一对二级框7两端分别安装于两对 连接圈6上,车桥合件安装于框体4上,辅助合件安装于二级框7上； [0029] 通过上述内容可知，两对连接圈6分别活动安装于两对连接件5上，一对二级框7两 端分别安装于两对连接圈6上,车桥合件安装于框体4上,辅助合件安装于二级框7上； [0030]其中，车桥合件包括:第一轴承8以及两对结构形同的通孔9，其连接关系及位置关 系如下： [0031] 第一轴承8安装于框体4上，且位于差速器1后侧，两对通孔9开设于框体4上，且两 两相互对应； [0032]在具体实施过程中，值得重点进行说明的是，本案中辅助合件包括:一对结构相同 的第二轴承10以及两对结构相同的螺栓11，其连接关系及位置关系如下： [0033] 一对第二轴承10分别安装于一对二级框7上，两对螺栓11分别安装于一对二级框7 上，且相互对应； [0034] 通过上述整体叙述内容可知，装置中的框体4在提供支撑的同时对差速器1有保护 作用，如图1所示，差速器1位于框体4中心，使框体4能在碰撞中保护差速器1，安装工作中需 要工作人员通过装置上的两对通孔9将装置固定于节能型驱动车体上，装置中的第一轴承8 以及第二轴承10分别对输入轴2和输出轴3进行辅助，减少摩擦和磨损，螺栓11对二级框7进 行固定，防止车辆运行中出现松动，本装置便于安装固定，结构简单，便于维修，提供一种适 用于节能型驱动车的车桥差速器。 [0035]作为优选方案，更进一步的，框体4以及一对二级框7边角处均经过钝化处理，保护 工作人员在安装和维系工作中不被划伤。 [0036]需要说明的是，在本文中，诸如第一和第二等之类的关系术语仅仅用来将一个实 体或者操作与另一个实体或操作区分开来，而不一定要求或者暗示这些实体或操作之间存 在任何这种实际的关系或者顺序。而且，术语“包括”、“包含”或者其任何其他变体意在涵盖 非排他性的包含，从而使得包括一系列要素的过程、方法、物品或者设备不仅包括那些要 素，而且还包括没有明确列出的其他要素，或者是还包括为这种过程、方法、物品或者设备 所固有的要素。在没有更多限制的情况下。由语句“包括一个......限定的要素，并不排除 在包括所述要素的过程、方法、物品或者设备中还存在另外的相同要素”。 [0037]尽管已经示出和描述了本实用新型的实施例，对于本领域的普通技术人员而言， 可以理解在不脱离本实用新型的原理和精神的情况下可以对这些实施例进行多种变化、修 改、替换和变型，本实用新型的范围由所附权利要求及其等同物限定。 [EN CN212195091U]: Technical field of energy-saving drive axle differential assembly [0001] The present utility model relates to the technical field of energy-saving drive vehicles, specifically an energy-saving drive axle differential assembly. Background technique [0002] The automobile differential can make the left and right (or front and rear) driving wheels rotate at different speeds to ensure the pure rolling motion of the driving wheels on both sides, adjust the speed difference between the left and right wheels, and allow the car to run in a curve. The rotation speed is basically consistent. The role of the axle is to bear the load of the car and maintain the normal driving of the car on the road. With the development of energy-saving drive vehicles, higher requirements are put forward on the axle differential. Under technical conditions, the axle differential is formed as a whole through the fastening of the shell. This connection method increases the weight, wastes power energy, is not easy to fix, and is not easy to repair, and it is not very suitable for energy-saving driving vehicles. In view of this, in-depth research on the above issues led to this case. In view of this, in-depth research on the above issues led to this case. Utility model content [0003] In view of the deficiencies of the prior art, the present utility model provides an energy-saving drive axle differential assembly, which solves the problem of increasing the weight of the existing device, wasting power energy, not easy to fix, and not easy to repair. It is not applicable to technical issues of energy-saving driving vehicles. [0004] In order to achieve the above objectives, the present invention is achieved through the following technical solutions: an energy-saving drive axle differential assembly, including a differential, an input shaft and an output shaft, characterized in that the input shaft Installed on the differential, the output shaft is installed on the differential, and is perpendicular to the output shaft on a horizontal plane, and an axle component is installed on the differential; [0005] The axle components include: a frame, two pairs of connectors with the same structure, and axle components; [0006] The frame is movably connected to the differential, two pairs of the connecting pieces are installed on the frame, and the positions are corresponding to each other, and the axle assembly is installed on the frame. [0007] Preferably, the axle assembly includes: two pairs of connecting rings with the same structure, a pair of secondary frames with the same structure, an axle assembly and an auxiliary assembly; [0008] The two pairs of connecting rings are respectively movably installed on the two pairs of connecting pieces, the two ends of the pair of secondary frames are respectively installed on the two pairs of connecting rings, and the axle assembly is installed on the frame Physically, the auxiliary assembly is installed on the secondary frame. [0009] Preferably, the axle assembly includes: a first bearing and two pairs of through holes with the same structure; [0010] The first bearing is installed on the frame and located on the rear side of the differential. Two pairs of the through holes are opened on the frame and correspond to each other. [0011] Preferably, the auxiliary assembly includes: a pair of second bearings with the same structure and two pairs of bolts with the same structure; [0012] A pair of the second bearings are respectively mounted on a pair of the secondary frame, and the two pairs of bolts are respectively mounted on a pair of the secondary frame and correspond to each other; [0013] Preferably, the frame body and the corners of the pair of secondary frames are passivated. [0014] Benefits [0015] The utility model provides an energy-saving drive axle differential assembly. The device has the following beneficial effects: the device has been researched and improved in terms of structure, and the connection method of the original equipment is changed by adding a frame, and the frame is used for support. The device also adds a pair of secondary frames to assist in fixing the output of the differential. , To promote the device connection more stable, the device is fixed by adding bolts to the secondary frame, the first bearing and the second bearing are used to assist the input shaft and the output shaft respectively, reducing friction and wear, the device is easy to install and fix, and has a simple structure. It is easy to maintain and provides an axle differential suitable for energy-saving driving vehicles. Description of the drawings [0016] FIG. 1 is a schematic top view of the structure of an energy-saving drive axle differential assembly of the utility model. [0017] FIG. 2 is a schematic diagram of the front view structure of an energy-saving drive axle differential assembly of the utility model. [0018] Figure 3 is a schematic side view of the utility model of an energy-saving drive axle differential assembly. [0019] In the figure: 1-differential; 2-input shaft; 3-output shaft; 4-frame; 5-connector; 6-connecting ring; 7-secondary frame; 8 first bearing; 9- Through hole; 10-second bearing; 11-bolt. Detailed ways [0020] The following will clearly and completely describe the technical solutions in the embodiments of the present utility model with reference to the drawings in the embodiments of the present utility model. Obviously, the described embodiments are only a part of the embodiments of the present utility model, not All examples. Based on the embodiments of the present utility model, all other embodiments obtained by those of ordinary skill in the art without creative work shall fall within the protection scope of the present utility model. [0021] Through the person in the field, all the electrical components in this case and their adapted power supply are connected through wires, and the appropriate controller and encoder should be selected according to the actual situation to meet the control requirements, specific connections and control sequence, Reference should be made to the following working principles. The electrical connections are completed in sequence between the electrical components. The detailed connection methods are known in the art. The following mainly introduces the working principles and processes, and the electrical control will not be described. [0022] Embodiment: [0023] Please refer to Figures 1-3, an energy-saving drive axle differential assembly in this case includes a differential 1, an input shaft 2 and an output shaft 3. The input shaft 2 is installed on the differential The output shaft 3 is installed on the differential 1 and perpendicular to the output shaft 3 on the horizontal plane, and the axle components are installed on the differential 1; [0024] In the specific implementation process, it is important to point out that the axle components in this case include: a frame 4, two pairs of connectors 5 with the same structure, and axle components. The connection and position relationships are as follows: [0025] The frame 4 is movably connected to the differential 1, two pairs of connecting pieces 5 are installed on the frame 4, and the positions correspond to each other, and the axle assembly is installed on the frame 4; [0026] It can be seen from the above that the frame body 4 is used to support and protect the differential 1, and the connecting piece 5 is used to provide the connection position of some parts to facilitate fastening; [0027] The axle assembly in this case includes: two pairs of connecting rings 6 with the same structure, a pair of secondary frames 7 with the same structure, an axle assembly, and an auxiliary assembly. The connection and position relationships are as follows: [0028] The two pairs of connecting rings 6 are movably installed on the two pairs of connecting pieces 5, the two ends of a pair of secondary frames 7 are respectively installed on the two pairs of connecting rings 6, and the axle assembly is installed on the frame 4 to assist the assembly. The components are installed on the secondary frame 7; [0029] It can be seen from the above that two pairs of connecting rings 6 are movably installed on two pairs of connecting pieces 5, two ends of a pair of secondary frames 7 are respectively installed on two pairs of connecting rings 6, and an axle assembly is installed on the frame. 4, the auxiliary assembly is installed on the secondary frame 7; [0030] Among them, the axle assembly includes: a first bearing 8 and two pairs of through holes 9 with the same structure, and the connection relationship and position relationship are as follows: [0031] The first bearing 8 is installed on the frame 4 and located on the rear side of the differential 1, and two pairs of through holes 9 are opened on the frame 4 and correspond to each other in pairs; [0032] In the specific implementation process, it is worth noting that the auxiliary assembly in this case includes: a pair of second bearings 10 with the same structure and two pairs of bolts 11 with the same structure. The connection and position relationships are as follows: [0033] A pair of second bearings 10 are respectively mounted on a pair of secondary frames 7, and two pairs of bolts 11 are respectively mounted on a pair of secondary frames 7 and correspond to each other; [0034] From the above overall description, it can be seen that the frame 4 in the device protects the differential 1 while providing support. As shown in FIG. 1, the differential 1 is located in the center of the frame 4 so that the frame 4 It can protect the differential 1 in a collision. During the installation work, the staff needs to fix the device on the energy-saving drive car body through the two pairs of through holes 9 on the device. The first bearing 8 and the second bearing 10 in the device are respectively aligned The input shaft 2 and the output shaft 3 are assisted to reduce friction and wear. The bolt 11 fixes the secondary frame 7 to prevent loosening during vehicle operation. The device is easy to install and fix, has a simple structure, and is easy to maintain. It provides an energy-saving device. Axle differential of a type drive car. [0035] As a preferred solution, further, the frame body 4 and the corners of the pair of secondary frames 7 are passivated to protect the staff from being scratched during installation and maintenance. [0036] It should be noted that in this article, relational terms such as first and second are only used to distinguish one entity or operation from another entity or operation, and do not necessarily require or imply these entities. Or there is any such actual relationship or sequence between operations. Moreover, the terms "include", "include" or any other variants thereof are intended to cover non-exclusive inclusion, so that a process, method, article or device including a series of elements not only includes those elements, but also includes those that are not explicitly listed Other elements of, or also include elements inherent to this process, method, article or equipment. Without more restrictions. The sentence "including an element defined by ... does not exclude the existence of other identical elements in the process, method, article, or equipment including the element." [0037] Although the embodiments of the present utility model have been shown and described, for those of ordinary skill in the art, it will be understood that these embodiments can be carried out in various ways without departing from the principle and spirit of the present utility model. For changes, modifications, substitutions and variations, the scope of the present invention is defined by the appended claims and their equivalents.
[ZH CN212171828U]: 一种高寿命电动车轮毂 [EN CN212171828U]: Long-service-life electric vehicle hub | [ZH CN212171828U]: 本实用新型公开了一种高寿命电动车轮毂，包括壳体；所述壳体对称中心处贯通设置有安装孔；所述安装孔内部设置有连杆；所述安装孔的两端分别设置有第一轴承和第二轴承；所述第一轴承和第二轴承分别与连杆的对应端配合；所述连杆外壁与所述安装孔的内壁之间留有间隙，构成油腔；所述壳体表面设置有注油孔；所述注油孔与所述油腔连通；通过设置油腔，一方面可以显著减小连杆在转动过程中受到的摩擦，从而提高传动效率，另一方面能够避泥沙污水等进入轮毂内部，从而显著提升轮毂工作的稳定性和寿命。 [EN CN212171828U]: The utility model discloses a long-service-life hub of an electric vehicle. The long-service-life hub comprises a shell. A mounting hole is formed in the symmetrical center of the shell in a penetrating manner; a connecting rod is arranged in the mounting hole; a first bearing and a second bearing are respectively arranged at two ends of the mounting hole; the first bearing and the second bearingare respectively matched with the corresponding ends of the connecting rod; a gap is reserved between the outer wall of the connecting rod and the inner wall of the mounting hole to form an oil cavity; an oil injection hole is formed in the surface of the shell; the oil injection hole is communicated with the oil cavity; by arranging the oil cavity, on one hand, friction borne by the connecting rod in the rotating process can be remarkably reduced, so that the transmission efficiency is improved, on the other hand, silt sewage and the like can be prevented from entering the hub, and thereforethe working stability and the service life of the hub are remarkably improved. | CN212171828U | 2020-12-18 | CN202020433809U | 2020-03-30 | CN202020433809U, 2020-03-30 | CN212171828U: 2020-12-18 | JIANGSU NWOW TECH CO LTD | ZHANG LIUKANG | B60B27/02: I B60B27/00: I |  |  |  | [ZH CN212171828U]: 1 .一种高寿命电动车轮毂，其特征在于:包括壳体⑴；所述壳体⑴对称中心处贯通设 置有安装孔(11)；所述安装孔(11)内部设置有连杆(12)；所述安装孔(11)的两端分别设置 有第一轴承⑵和第二轴承⑶；所述第一轴承⑵和第二轴承⑶分别与连杆(12)的对应端 配合;所述连杆(12)外壁与所述安装孔(11)的内壁之间留有间隙，构成油腔(13)；所述壳体 (1)表面设置有注油孔(15)；所述注油孔(15)与所述油腔(13)连通。 2 .根据权利要求1所述的高寿命电动车轮毂，其特征在于:所述注油孔(15)上配合设置 有油封件(16)；所述油封件(16)通过螺纹与所述注油孔(15)密封连接。 3 .根据权利要求2所述的高寿命电动车轮毂，其特征在于:所述第一轴承(2)背向所述 第二轴承⑶的一侧配合设置有第一油封件(17)；所述第二轴承⑶背向所述第一轴承⑵ 的一侧配合设置有第二油封件(18)；所述第一油封件(17)与第二油封件(18)分别与对应端 的安装孔(11)配合。 4 .根据权利要求1所述的高寿命电动车轮毂，其特征在于:所述壳体(1)表面环向设置 有若干轮辐(19)；所述轮辐(19)靠近壳体(1)的一端延伸设置有第一凸起(191)和第二凸起 (192)；所述第一凸起(191)与第二凸起(192)相互间隔，分别与壳体(1)连接。 5 .根据权利要求4所述的高寿命电动车轮毂，其特征在于：所述第一凸起(191)与第二 凸起(192)分别沿径向朝靠近壳体(1)转动中心的方向延伸。 6 .根据权利要求5所述的高寿命电动车轮毂，其特征在于：所述轮辐(19)与所述壳体 (1)焊接相连。 [EN CN212171828U]: 1 A high-life electric wheel hub, characterized in that it comprises a housing ; a mounting hole (11) is formed through the symmetric center of the housing ; a connecting rod (12) is provided inside the mounting hole (11) The two ends of the mounting hole (11) are respectively provided with a first bearing (2) and a second bearing (3); the first bearing (2) and the second bearing (3) are matched with the corresponding ends of the connecting rod (12); the connecting A gap is left between the outer wall of the rod (12) and the inner wall of the mounting hole (11) to form an oil cavity (13); the surface of the housing (1) is provided with an oil injection hole (15); the oil injection hole (15) ) Communicates with the oil cavity (13). 2 The high-life electric wheel hub according to claim 1, characterized in that: the oil injection hole (15) is matched with an oil seal (16); the oil seal (16) is threaded with the oil injection hole ( 15) Sealed connection. 3 The high-life electric wheel hub according to claim 2, characterized in that: the side of the first bearing (2) facing away from the second bearing (3) is matched with a first oil seal (17); The side of the second bearing (3) facing away from the first bearing (2) is fitted with a second oil seal (18); the first oil seal (17) and the second oil seal (18) respectively correspond to the mounting holes ( 11) Cooperate. 4 The high-life electric wheel hub according to claim 1, characterized in that: the surface of the housing (1) is circumferentially provided with a number of spokes (19); the spokes (19) are close to one end of the housing (1) A first protrusion (191) and a second protrusion (192) are extended; the first protrusion (191) and the second protrusion (192) are spaced apart from each other, and are respectively connected to the housing (1). 5 The high-life electric wheel hub according to claim 4, characterized in that: the first protrusion (191) and the second protrusion (192) are respectively directed radially in a direction close to the center of rotation of the housing (1) extend. 6 The high-life electric wheel hub according to claim 5, characterized in that the spokes (19) are welded to the housing (1). | [ZH CN212171828U]: 一种高寿命电动车轮毂 技术领域 [0001]本实用新型涉及电动车配件领域，尤其涉及一种高寿命电动车轮毂。 背景技术 [0002]电动车是一种普及率极高的代步工具，其需要面对的使用环境也是复杂多变的。 传统的电动车轮毂结构对于轴承缺乏系统性的密封防护，经常会在使用一段时间后进入泥 沙，轴承很容易损坏，令车辆的维修率上升。因此有必要发明一种防护效果好、工作稳定性 强的高寿命电动车轮毂。 发明内容 [0003]发明目的：为了克服现有技术中存在的不足，本实用新型提供一种防护效果好、工 作稳定性强的高寿命电动车轮毂。 [0004]技术方案：为实现上述目的，本实用新型的一种高寿命电动车轮毂，包括壳体；所 述壳体对称中心处贯通设置有安装孔；所述安装孔内部设置有连杆；所述安装孔的两端分 别设置有第一轴承和第二轴承;所述第一轴承和第二轴承分别与连杆的对应端配合;所述 连杆外壁与所述安装孔的内壁之间留有间隙，构成油腔;所述壳体表面设置有注油孔;所述 注油孔与所述油腔连通。 [0005] 进一步地，所述注油孔上配合设置有油封件;所述油封件通过螺纹与所述注油孔 密封连接。 [0006]进一步地，所述第一轴承背向所述第二轴承的一侧配合设置有第一油封件;所述 第二轴承背向所述第一轴承的一侧配合设置有第二油封件;所述第一油封件与第二油封件 分别与对应端的安装孔配合。 [0007]进一步地，所述壳体表面环向设置有若干轮辐;所述轮辐靠近壳体的一端延伸设 置有第一凸起和第二凸起;所述第一凸起与第二凸起相互间隔，分别与壳体连接。 [0008] 进一步地，所述第一凸起与第二凸起分别沿径向朝靠近壳体转动中心的方向延 伸。 [0009]进一步地，所述轮辐与所述壳体焊接相连。 [0010]有益效果:本实用新型的一种高寿命电动车轮毂，包括壳体；所述壳体对称中心处 贯通设置有安装孔;所述安装孔内部设置有连杆；所述安装孔的两端分别设置有第一轴承 和第二轴承;所述第一轴承和第二轴承分别与连杆的对应端配合;所述连杆外壁与所述安 装孔的内壁之间留有间隙，构成油腔;所述壳体表面设置有注油孔;所述注油孔与所述油腔 连通；通过设置油腔，一方面可以显著减小连杆在转动过程中受到的摩擦，从而提高传动效 率，另一方面能够避泥沙污水等进入轮毂内部，从而显著提升轮毂工作的稳定性和寿命。 附图说明 [0011]附图1为轮毂外部结构示意图； [0012]附图2为轮毂局部细节图； [0013]附图3为轮毂整体结构示意图； [0014]附图4为轮毂内部剖视图； [0015]附图5为轮毂内部结构示意图。 具体实施方式 [0016]下面结合附图对本实用新型作更进一步的说明。 [0017] 一种高寿命电动车轮毂，包括壳体1；如附图1所示，所述壳体1对称中心处贯通设 置有安装孔11；所述安装孔11内部设置有连杆12；如附图4所示，所述安装孔11的两端分别 设置有第一轴承2和第二轴承3；所述第一轴承2和第二轴承3分别与连杆12的对应端配合; 所述连杆12外壁与所述安装孔11的内壁之间留有间隙，构成油腔13；所述壳体1表面设置有 注油孔15；所述注油孔15与所述油腔13连通;通过设置油腔13,一方面可以显著减小连杆12 在转动过程中受到的摩擦，从而提高传动效率，另一方面能够避泥沙污水等进入轮毂内部， 从而显著提升轮毂工作的稳定性和寿命。 [0018]如附图3所示，所述注油孔15上配合设置有油封件16,用来与注油装置连接；如附 图4所示，所述油封件16通过螺纹与所述注油孔15密封连接，在实际安装中可以采用放松垫 片等部件辅助拧紧，既可以保证连接的可靠性，又能实现快速的拆卸，便于在碰撞损坏等意 外情况后及时快速更换。 [0019]如附图5所示，所述第一轴承2背向所述第二轴承3的一侧配合设置有第一油封件 17；所述第二轴承3背向所述第一轴承2的一侧配合设置有第二油封件18；所述第一油封件 17与第二油封件18分别与对应端的安装孔11配合;通过在轴承朝外一侧设置油封件，就可 以与其内部的油腔13构成全封闭的防护，达到既防止外部泥沙进入、又显著降低磨损的效 果，提升轮毂整体的使用寿命。 [0020]如附图2所示，所述壳体1表面环向设置有若干轮辐19；所述轮辐19靠近壳体1的一 端延伸设置有第一凸起191和第二凸起192；所述第一凸起191与第二凸起192相互间隔，分 别与壳体1连接，这种双触角式的连接方式可以在轮辐19受到弯矩力时，有效将单点受力转 化为双点受力，显著提升轮辐19与壳体1连接处的结构强度。 [0021] 所述第一凸起191与第二凸起192分别沿径向朝靠近壳体1转动中心的方向延伸， 从而可以借助壳体1在径向上的结构强度，分散壳体边缘处的受力，使其抗变形能力提升; 所述轮辐19与所述壳体1焊接相连，因为轮辐19属于不易损坏结构，且更换局部辐条可能带 来动平衡上的问题;所以焊接可以在保证加工稳定高效的前提下，提供较高的连接强度。 [0022]以上所述仅是本实用新型的优选实施方式，应当指出：对于本技术领域的普通技 术人员来说，在不脱离本实用新型原理的前提下，还可以做出若干改进和润饰，这些改进和 润饰也应视为本实用新型的保护范围。 [EN CN212171828U]: Technical field of a high-life electric wheel hub [0001] The present invention relates to the field of electric vehicle accessories, in particular to a high-life electric wheel hub. Background technique [0002] Electric vehicles are a kind of transportation tool with extremely high penetration rate, and the use environment it needs to face is also complex and changeable. The traditional electric wheel hub structure lacks systematic sealing protection for the bearing, and often enters the mud and sand after a period of use, and the bearing is easily damaged, which increases the maintenance rate of the vehicle. Therefore, it is necessary to invent a long-life electric wheel hub with good protection effect and strong working stability. Summary of the invention [0003] Purpose of the invention: In order to overcome the deficiencies in the prior art, the utility model provides a long-life electric wheel hub with good protection effect and strong working stability. [0004] Technical solution: In order to achieve the above-mentioned purpose, a high-life electric wheel hub of the present invention includes a housing; a mounting hole is provided through the center of symmetry of the housing; a connecting rod is provided inside the mounting hole; Both ends of the mounting hole are respectively provided with a first bearing and a second bearing; the first bearing and the second bearing are respectively matched with the corresponding ends of the connecting rod; between the outer wall of the connecting rod and the inner wall of the mounting hole A gap is left to form an oil cavity; the surface of the housing is provided with an oil injection hole; the oil injection hole communicates with the oil cavity. [0005] Further, an oil seal is fitted on the oil injection hole; the oil seal is connected to the oil injection hole by a screw thread. [0006] Further, the side of the first bearing facing away from the second bearing is fitted with a first oil seal; the side of the second bearing facing away from the first bearing is fitted with a second oil seal The first oil seal and the second oil seal are respectively matched with the mounting holes of the corresponding ends. [0007] Further, the surface of the housing is provided with a number of spokes circumferentially; the spokes are provided with a first protrusion and a second protrusion at one end close to the housing; the first protrusion and the second protrusion They are separated from each other and connected to the shell respectively. [0008] Further, the first protrusion and the second protrusion respectively extend in a radial direction in a direction close to the rotation center of the housing. [0009] Further, the spokes are welded to the shell. [0010] Beneficial effects: a high-life electric wheel hub of the present utility model includes a housing; a mounting hole is provided through the center of symmetry of the housing; a connecting rod is provided inside the mounting hole; A first bearing and a second bearing are respectively provided at both ends; the first bearing and the second bearing are respectively matched with the corresponding ends of the connecting rod; a gap is left between the outer wall of the connecting rod and the inner wall of the mounting hole to form The oil cavity; the housing surface is provided with an oil injection hole; the oil injection hole communicates with the oil cavity; by providing the oil cavity, on the one hand, the friction of the connecting rod during the rotation can be significantly reduced, thereby improving the transmission efficiency, On the other hand, it can prevent mud, sand, sewage, etc. from entering the interior of the hub, thereby significantly improving the stability and life of the hub. Description of the drawings [0011] Figure 1 is a schematic diagram of the external structure of the wheel hub; [0012] Figure 2 is a partial detail view of the wheel hub; [0013] Figure 3 is a schematic diagram of the overall structure of the wheel hub; [0014] FIG. 4 is a cross-sectional view of the interior of the hub; [0015] Figure 5 is a schematic diagram of the internal structure of the hub. Detailed ways [0016] The following describes the utility model further with reference to the accompanying drawings. [0017] A high-life electric wheel hub, including a housing 1; as shown in FIG. 1, a mounting hole 11 is provided through the center of symmetry of the housing 1; a connecting rod 12 is provided inside the mounting hole 11; As shown in FIG. 4, both ends of the mounting hole 11 are provided with a first bearing 2 and a second bearing 3; the first bearing 2 and the second bearing 3 are respectively matched with the corresponding ends of the connecting rod 12; A gap is left between the outer wall of the connecting rod 12 and the inner wall of the mounting hole 11 to form an oil cavity 13; an oil injection hole 15 is provided on the surface of the housing 1; the oil injection hole 15 communicates with the oil cavity 13; The oil cavity 13 is provided, on the one hand, the friction of the connecting rod 12 during the rotation can be significantly reduced, thereby improving the transmission efficiency, on the other hand, it can prevent mud, sand and sewage from entering the interior of the hub, thereby significantly improving the stability and life of the hub. . [0018] As shown in FIG. 3, the oil injection hole 15 is matched with an oil seal member 16 for connecting with the oil injection device; as shown in FIG. 4, the oil seal member 16 is threaded with the oil injection hole 15 For sealed connection, loose gaskets and other components can be used to assist tightening in actual installation, which not only ensures the reliability of the connection, but also realizes rapid disassembly, which is convenient for quick replacement in time after accidents such as collision damage. [0019] As shown in FIG. 5, the side of the first bearing 2 facing away from the second bearing 3 is fitted with a first oil seal 17; the second bearing 3 faces away from the first bearing 2. One side of the bearing is fitted with a second oil seal 18; the first oil seal 17 and the second oil seal 18 are respectively fitted with the mounting holes 11 of the corresponding end; by providing the oil seal on the outer side of the bearing, it can be used with the inner The oil cavity 13 constitutes a fully enclosed protection, which not only prevents the entry of external mud and sand, but also significantly reduces wear and tear, and improves the overall service life of the wheel hub. [0020] As shown in FIG. 2, a number of spokes 19 are circumferentially provided on the surface of the housing 1; a first protrusion 191 and a second protrusion 192 are extended at one end of the spoke 19 close to the housing 1; The first protrusion 191 and the second protrusion 192 are spaced apart from each other and are connected to the housing 1 respectively. This double-antennae connection mode can effectively convert a single-point force into a double-point force when the spoke 19 is subjected to a bending moment force. Under the force, the structural strength of the connection between the spokes 19 and the housing 1 is significantly improved. [0021] The first protrusion 191 and the second protrusion 192 respectively extend radially in a direction close to the rotation center of the casing 1, so that the structural strength of the casing 1 in the radial direction can be used to disperse the damage at the edge of the casing. The spokes 19 are connected to the shell 1 by welding, because the spokes 19 are of a structure that is not easy to damage, and the replacement of local spokes may cause problems in dynamic balance; so welding can ensure processing Provides high connection strength under the premise of stability and high efficiency. [0022] The above are only the preferred embodiments of the present utility model. It should be pointed out that for those of ordinary skill in the art, without departing from the principles of the present utility model, several improvements and modifications can be made. These improvements and modifications should also be regarded as the protection scope of this utility model.
[JA WO2020255945A1]: 車輪用軸受装置 [EN WO2020255945A1]: BEARING DEVICE FOR WHEEL [FR WO2020255945A1]: DISPOSITIF DE ROULEMENT POUR ROUE | [JA WO2020255945A1]: スプリングバック量を低減することにより、シール部材の軸方向の組み付け精度を向上させた車輪用軸受装置を提供する。車輪用軸受装置（１）は、外輪（２）と内輪（４）とによって形成された環状空間（Ｓ）のインナー側開口端を塞ぐインナー側シール部材（６）を備える。インナー側シール部材（６）のシールリング（６２）は、外輪（２）に嵌合された芯金（６４）と、芯金（６４）に接合された弾性部材（６５）とを有する。弾性部材（６５）は、シールリング（６２）が外輪（２）に圧入されるときに軸方向内側へ向かって押圧される押圧部（６５４）と、シールリング（６２）が外輪（２）に圧入されるときに軸方向内側へ向かって押圧されない非押圧部（６５５）とを有し、押圧部（６５４）の軸方向の厚み（Ｔ１）が非押圧部（６５５）の軸方向の厚み（Ｔ２）より薄い構成とする。 [EN WO2020255945A1]: Provided is a bearing device for a wheel, which has improved axial assembly accuracy of a sealing member by reducing the amount of springback. The bearing device (1) for a wheel comprises an inner sealing member (6) that blocks an inner opening end of an annular space (S) formed by an outer ring (2) and an inner ring (4). A sealing ring (62) of the inner sealing member (6) has a core metal (64) fitting in the outer ring (2) and an elastic member (65) joined to the core metal (64). The elastic member (65) has: a pressing part (654) that is pressed inward in the axial direction when the sealing ring (62) is press-fitted into the outer ring (2); and a non-pressing part (655) that is not pressed inward in the axial direction when the sealing ring (62) is press-fitted into the outer ring (2), wherein the axial thickness (T1) of the pressing part (654) is thinner than the axial thickness (T2) of the non-pressing part (655). [FR WO2020255945A1]: L'invention concerne un dispositif de roulement pour une roue, qui a une précision d'assemblage axial améliorée d'un élément d'étanchéité par la réduction de la quantité de recul élastique. Le dispositif de roulement (1) pour une roue comprend un élément d'étanchéité intérieur (6) qui bloque une extrémité d'ouverture intérieure d'un espace annulaire (S) formé par une bague extérieure (2) et une bague intérieure (4). Une bague d'étanchéité (62) de l'élément d'étanchéité intérieur (6) comprend un noyau métallique (64) s'ajustant dans la bague extérieure (2) et un élément élastique (65) relié au noyau métallique (64). L'élément élastique (65) comprend : une partie de pression (654) qui est pressée vers l'intérieur dans la direction axiale quand la bague d'étanchéité (62) est ajustée par pression dans la bague extérieure (2) ; et une partie de non-pression (655) qui n'est pas pressée vers l'intérieur dans la direction axiale quand la bague d'étanchéité (62) est ajustée par pression dans la bague extérieure (2), l'épaisseur axiale (T1) de la partie de pression (654) étant plus mince que l'épaisseur axiale (T2) de la partie de non-pression (655). | WO2020255945A1 | 2020-12-24 | JP2020023532W | 2020-06-16 | JP2019113723A, 2019-06-19 | JP2020204392A: 2020-12-24 WO2020255945A1: 2020-12-24 | NTN TOYO BEARING CO LTD | FURUKAWA TASUKU TAMAKI SHUN | F16C33/78: I B60B35/14: I F16C19/18: I F16J15/3232: I F16J15/3256: I | B60B35/14: I F16C19/18: I F16C33/78: I F16J15/3232: I F16J15/3256: I | JP2008064195A JP2008045673A JPH11304827A JP2017067245A |  | [JA WO2020255945A1]: 内周に複列の外側軌道面を有する外方部材と、 外周に軸方向に延びる小径段部を有するハブ輪、及び前記ハブ輪の小径段部に圧入された少なくとも一つの内輪からなり、外周に前記複列の外側軌道面に対向する複列の内側軌道面を有する内方部材と、 前記内方部材と前記外方部材のそれぞれの軌道面間に転動自在に収容された複列の転動体と、 前記外方部材と前記内方部材とによって形成された環状空間の開口端を塞ぐシール部材とを備え、 前記シール部材は、前記外方部材に嵌合された芯金と、前記芯金に接合された弾性部材とを有し、 前記弾性部材は、 前記芯金の軸方向外側面の一部である第1接合面に接合され、前記シール部材が前記外方部材に圧入されるときに軸方向内側へ向かって押圧される押圧部と、 前記芯金の軸方向外側面の一部であって前記第1接合面と隣り合う第2接合面に接合され、前記シール部材が前記外方部材に圧入されるときに軸方向内側へ向かって押圧されない非押圧部とを有し、 前記押圧部の軸方向の厚みが前記非押圧部の軸方向の厚みより薄いことを特徴とする車輪用軸受装置。 前記第1接合面と前記第2接合面とは面一であり、 前記非押圧部は前記押圧部よりも軸方向外側に突出していることを特徴とする請求項1に記載の車輪用軸受装置。 前記第1接合面は前記第2接合面よりも軸方向外側に位置しており、 前記押圧部の軸方向外側面と前記非押圧部の軸方向外側面とは面一であることを特徴とする請求項1に記載の車輪用軸受装置。 前記シール部材は、前記外方部材と前記内方部材とによって形成された環状空間のうちインナー側開口端を塞ぐインナー側シール部材であることを特徴とする請求項1から請求項3の何れか一項に記載の車輪用軸受装置。 前記シール部材は、前記外方部材と前記内方部材とによって形成された環状空間のうちアウター側開口端を塞ぐアウター側シール部材であることを特徴とする請求項1から請求項3の何れか一項に記載の車輪用軸受装置。 [EN WO2020255945A1]: It consists of an outer member having a double row of outer raceway surfaces on the inner circumference, a hub ring having a small diameter step portion extending in the axial direction on the outer circumference, and at least one inner ring press-fitted into the small diameter step portion of the hub ring. An inner member having a double-row inner raceway surface facing the outer raceway surface of the double-row, and a double-row member rotatably housed between the raceway surfaces of the inner member and the outer member. The rolling element includes a rolling element, and a sealing member that closes the open end of the annular space formed by the outer member and the inner member. The sealing member includes a core metal fitted to the outer member and the core metal. It has an elastic member joined to the core metal, the elastic member is joined to a first joint surface which is a part of the axially outer surface of the core metal, and the seal member is press-fitted into the outer member. The sealing member is joined to a pressing portion that is pressed inward in the axial direction and a second joint surface that is a part of the outer surface of the core metal in the axial direction and is adjacent to the first joint surface. It has a non-pressing portion that is not pressed inward in the axial direction when press-fitted into the outer member, and the axial thickness of the pressing portion is thinner than the axial thickness of the non-pressing portion. Wheel bearing device. The wheel bearing device according to claim 1, wherein the first joint surface and the second joint surface are flush with each other, and the non-pressing portion protrudes outward in the axial direction from the pressing portion. .. The first joint surface is located axially outside the second joint surface, and the axial outer surface of the pressing portion and the axial outer surface of the non-pressing portion are flush with each other. The wheel bearing device according to claim 1. Any of claims 1 to 3, wherein the sealing member is an inner-side sealing member that closes the inner-side opening end of the annular space formed by the outer member and the inner member. The wheel bearing device according to paragraph 1. Any of claims 1 to 3, wherein the seal member is an outer-side seal member that closes the outer-side opening end of the annular space formed by the outer member and the inner member. The wheel bearing device according to paragraph 1. | [JA WO2020255945A1]: 車輪用軸受装置 本発明は車輪用軸受装置に関する。 車輪用軸受装置には、泥水等の異物の入り込みを防止するシール部材が外方部材と内方部材との間に設けられている(例えば、特許文献1参照)。特許文献1のシール部材は、内方部材に外嵌されるスリンガと外方部材に内嵌されるシールリングとで構成されている。このシールリングは、芯金と芯金に接合された弾性部材とで構成されている。 シールリングは、外方部材に対して軸方向内側へ向かって圧入治具で押圧されることにより外方部材に圧入されている。このとき、シールリングの圧入治具で押圧される部分には弾性部材が配置されている。このため、圧入治具でシールリングを規定位置まで押し込んでも、圧入治具で押圧されていた弾性部材が弾性復帰する。その結果、シールリングが規定位置から軸方向外側にずれて位置する、いわゆるスプリングバックが生じる。よって、シール部材の軸方向の組み付け精度が悪化していた。 特開2006-118553号公報 本発明は以上の如き状況に鑑みてなされたものであり、スプリングバック量を低減することにより、シール部材の軸方向の組み付け精度を向上させた車輪用軸受装置を提供することを目的とする。 第一の発明は、内周に複列の外側軌道面を有する外方部材と、外周に軸方向に延びる小径段部を有するハブ輪、及び前記ハブ輪の小径段部に圧入された少なくとも一つの内輪からなり、外周に前記複列の外側軌道面に対向する複列の内側軌道面を有する内方部材と、前記内方部材と前記外方部材のそれぞれの軌道面間に転動自在に収容された複列の転動体と、前記外方部材と前記内方部材とによって形成された環状空間の開口端を塞ぐシール部材とを備え、前記シール部材は、前記外方部材に嵌合された芯金と、前記芯金に接合された弾性部材とを有し、前記弾性部材は、前記芯金の軸方向外側面の一部である第1接合面に接合され、前記シール部材が前記外方部材に圧入されるときに軸方向内側へ向かって押圧される押圧部と、前記芯金の軸方向外側面の一部であって前記第1接合面と隣り合う第2接合面に接合され、前記シール部材が前記外方部材に圧入されるときに軸方向内側へ向かって押圧されない非押圧部とを有し、前記押圧部の軸方向の厚みが前記非押圧部の軸方向の厚みより薄いことを特徴とする車輪用軸受装置である。 本発明によれば、車輪用軸受装置においてシール部材のスプリングバック量を低減することにより、シール部材の軸方向の組み付け精度を向上させることができる。 一実施形態の車輪用軸受装置の断面図である。 インナー側から見たインナー側シール部材を示す図である。 インナー側シール部材周辺の断面図である。 インナー側シール部材周辺の断面図である。 他の形態のインナー側シール部材周辺の断面図である。 他の形態のインナー側シール部材周辺の断面図である。 アウター側シール部材周辺の断面図である。 アウター側シール部材周辺の断面図である。 他の形態のアウター側シール部材周辺の断面図である。 他の形態のアウター側シール部材周辺の断面図である。 [車輪用軸受装置の全体構成] 図1を用いて、車輪用軸受装置1の全体構成について説明する。なお、以下の説明において、インナー側とは、車体に取り付けた際の車輪用軸受装置1の車体側を表し、アウター側とは、車体に取り付けた際の車輪用軸受装置1の車輪側を表す。 図1に示すように、車輪用軸受装置1は、自動車等の車両の懸架装置において車輪を回転自在に支持する。車輪用軸受装置1は、外輪2と、ハブ輪3と、内輪4と、転動体5と、インナー側シール部材6と、アウター側シール部材7とを備えている。 外方部材である外輪2は、ハブ輪3と内輪4とを支持している。外輪2のインナー側端部2gにおける内周面には、シールリング62を嵌合するインナー側嵌合面2bが設けられている。外輪2のアウター側端部2fには、アウター側シール部材7を嵌合するアウター側嵌合面2cが設けられている。外輪2の外周面2eには、図示しない懸架装置のナックルに取り付けるための車体取り付けフランジ2dが一体に設けられている。外輪2の内周面には、そのインナー側及びアウター側に複列の外側軌道面2a・2aが周方向に設けられている。 内方部材は、ハブ輪3と内輪4とによって構成されている。ハブ輪3は、図示しない車両の車輪を回転自在に支持する。ハブ輪3の外周面におけるインナー側端部には、縮径された小径段部3aが設けられている。ハブ輪3のアウター側端部には、車輪を取り付けるための車輪取り付けフランジ3bが一体的に設けられている。車輪取り付けフランジ3bには、ハブ輪3と車輪又はブレーキ装置とを締結するためのハブボルト3cが圧入されている。また、ハブ輪3のアウター側の外周面には、内側軌道面3dが設けられている。 内輪4は、ハブ輪3の小径段部3aに圧入されている。内輪4の外周面には、内側軌道面4aが設けられている。つまり、ハブ輪3のインナー側には、内輪4によって内側軌道面4aが構成されている。また、内輪4のインナー側端部4cにおける外周面には、インナー側シール部材6のスリンガ61を嵌合する嵌合面4bが設けられている。 インナー側シール部材6及びアウター側シール部材7は、外方部材と内方部材とによって形成された環状空間Sの開口端を塞ぐシール部材である。インナー側シール部材6は、環状空間Sのうち外輪2と内輪4との間に形成されたインナー側開口端に装着されている。一方、アウター側シール部材7は、環状空間Sのうち外輪2とハブ輪3との間に形成されたアウター側開口端に装着されている。以下に、インナー側シール部材6及びアウター側シール部材7の詳細な構成について説明する。 [インナー側シール部材] 図2から図4を用いて、インナー側シール部材6の構成について説明する。図3におけるインナー側シール部材6の断面は、図2のB-B位置における断面を示し、図4におけるインナー側シール部材6の断面は、図2のC-C位置における断面を示している。 以下の説明において、径方向外側とは、ハブ輪3の回転軸A(図1参照)から遠ざかる方向を表し、径方向内側とは、ハブ輪3の回転軸Aに近づく方向を表す(図3参照)。軸方向とは、回転軸Aに対して平行となる方向を表す。また、軸方向外側とは、回転軸Aに沿って環状空間Sから遠ざかる方向を表し、軸方向内側とは、回転軸Aに沿って環状空間Sに近づく方向を表す(図3参照)。インナー側シール部材6において、軸方向外側とはインナー側であり、軸方向内側とはアウター側である。アウター側シール部材7において軸方向外側とはアウター側であり、軸方向内側とはインナー側である。 図3に示すように、インナー側シール部材6は、スリンガ61とシールリング62とを有している。スリンガ61は、例えば鋼板製の円環体であり、外嵌部611と外板部612とを有している。外嵌部611は、内輪4の嵌合面4bに外嵌される円筒状の部分である。外板部612は、外嵌部611の軸方向外側端部から径方向外側へ延びるドーナツ板状の部分である。また、スリンガ61の外板部612の軸方向外側面には、エンコーダ63が設けられている。エンコーダ63は、磁極(N極・S極)を配列した合成ゴム等であり、加硫接着等によってスリンガ61に接合されている。 シールリング62は、芯金64と弾性部材65とを有している。芯金64は、例えば鋼板製の円環体であり、内嵌部641と内板部642とを有している。内嵌部641は、外輪2のインナー側嵌合面2bに内嵌される円筒状の部分である。内板部642は、内嵌部641の軸方向内側端部から径方向内側へ延びるドーナツ板状の部分である。 弾性部材65は、例えば合成ゴムからなり、加硫接着等によって芯金64に接合されている。弾性部材65は、芯金64の内嵌部641における先端部近傍の外周面64aから先端面64b、内周面64cを経て、内板部642の軸方向外側面64d、先端面64e、先端部近傍の軸方向内側面64fまでを覆っている。 弾性部材65は、2つのサイドリップ651・652と、1つのグリースリップ653と、押圧部654と、非押圧部655とを有している。サイドリップ651・652の先端部はスリンガ61の外板部612に接触している。グリースリップ653の先端部はスリンガ61の外嵌部611に接触又は近接している。グリースリップ653は、車輪用軸受装置1の内部のグリースが外部へ漏れることを防止している。 図2に示すように、押圧部654及び非押圧部655は、芯金64の内嵌部641の先端面64bに接合されている部分である。図2では、周方向の長さが同じ4つの押圧部654と4つの非押圧部655とが周方向に沿って互い違いに配置されている。なお、押圧部654と非押圧部655とは、周方向に沿って互い違いに配置されていれば、その長さ及び数には特に限定はない。 押圧部654は、シールリング62を外輪2のインナー側嵌合面2bに圧入するときに、圧入治具によって軸方向内側へ向かって押圧される部分である。一方、非押圧部655は、圧入治具によって押圧されない部分である。 押圧部654が接合される先端面64bの部分を第1接合面64g(図3参照)、非押圧部655が接合される先端面64bの部分を第2接合面64h(図4参照)とすると、第1接合面64gと第2接合面64hとは面一である。そして、押圧部654の軸方向の厚みT1(図3参照)は、非押圧部655の軸方向の厚みT2(図4参照)より薄い。つまり、非押圧部655は押圧部654よりも軸方向外側に突出している。換言すると、軸方向において、非押圧部655が凸部、押圧部654が凹部となる。押圧部654の厚みT1は、後述するスプリングバック量の観点から、強度を保てる範囲内で薄いほど好ましい。 車輪用軸受装置1の組立工程において、インナー側シール部材6は、外輪2とハブ輪3と内輪4と転動体5とを組み付けた後に組み付けられる。インナー側シール部材6は、スリンガ61とシールリング62とを組み合わせた状態で環状空間Sのインナー側開口端に圧入治具を用いて圧入される。圧入治具は、シールリング62における弾性部材65の押圧部654と、スリンガ61における外板部612のエンコーダ63が設けられていない部分とを同時に規定位置まで押し込む。 押圧部654は、圧入治具で押圧されている間、弾性変形により圧縮される。そして、圧入治具が離れると、押圧部654は弾性復帰し、軸方向外側へ向かって元の厚みまで伸長する。その結果、シールリング62は規定位置から軸方向外側にずれて位置する、いわゆるスプリングバックが生じる。 しかしながら、本実施形態の車輪用軸受装置1においては、押圧部654の軸方向の厚みT1が非押圧部655の軸方向の厚みT2より薄い。そのため、上記のように圧入治具が押圧部654を押圧することにより、非押圧部655を押圧する場合よりもスプリングバック量を低減することができる。よって、シールリング62の軸方向の組み付け精度を向上させることができる。その結果、軸受回転トルクやシール性といったインナー側シール部材6の性能のバラつきが低減する。 次に、図5及び図6を用いて、他の形態のシールリング62Aの構成について説明する。図5及び図6におけるインナー側シール部材6の断面の位置は、それぞれ図2のB-B位置及びC-C位置と同じ位置である。以下の説明では、上記の車輪用軸受装置1と同一の部材や部位には同符号を付し、その詳細な説明を省略する。 シールリング62Aは、芯金64Aと弾性部材65Aとを有している。芯金64Aは、第1接合面64j(図5参照)が第2接合面64k(図6参照)よりも軸方向外側に位置している点で上記の芯金64と異なる。換言すると、軸方向において、第1接合面64j部分が凸部、第2接合面64k部分が凹部となる。 弾性部材65Aは、押圧部656の軸方向外側面65a(図5参照)と非押圧部657の軸方向外側面65b(図6参照)とが面一である点で上記の弾性部材65と異なる。つまり、押圧部656の軸方向の厚みT3(図5参照)は、非押圧部657の軸方向の厚みT4(図6参照)より薄い。このようなシールリング62Aによっても、上記と同様の効果を得ることができる。 [アウター側シール部材] 図7及び図8を用いて、アウター側シール部材7の構成について説明する。図7は、アウター側シール部材7の弾性部材72の押圧部724における断面を示し、図8は、アウター側シール部材7の弾性部材72の非押圧部725における断面を示している。 図7に示すように、アウター側シール部材7は、芯金71と弾性部材72とを有している。芯金71は、例えば鋼板製の円環体であり、内嵌部711と外板部712とを有している。内嵌部711は、外輪2のアウター側嵌合面2cに内嵌される円筒状の部分である。外板部712は、内嵌部711の軸方向外側端部から径方向内側へ延びる部分である。 弾性部材72は、例えば合成ゴムからなり、加硫接着等によって芯金71に接合されている。弾性部材72は、芯金71の内嵌部711における先端部近傍の外周面71aから外板部712の軸方向外側面71bを経て、先端面71c、先端部近傍の軸方向内側面71dまでを覆っている。 弾性部材72は、サイドリップ721と、中間リップ722と、グリースリップ723と、押圧部724と、非押圧部725とを有している。サイドリップ721の先端部及び中間リップ722の先端部はハブ輪3に接触している。グリースリップ723の先端部はハブ輪3に接触又は近接している。グリースリップ723は、車輪用軸受装置1の内部のグリースが外部へ漏れることを防止している。 図7及び図8に示すように、押圧部724及び非押圧部725は、芯金71の外板部712の軸方向外側面71bに接合されている部分である。本実施形態では、図2の形態と同様に、周方向の長さが同じ4つの押圧部724と4つの非押圧部725とが周方向に沿って互い違いに配置されている。なお、押圧部724と非押圧部725とは、周方向に沿って互い違いに配置されていれば、その長さ及び数には特に限定はない。 押圧部724は、アウター側シール部材7を外輪2のアウター側嵌合面2cに圧入するときに、圧入治具によって軸方向内側へ向かって押圧される部分である。一方、非押圧部725は、圧入治具によって押圧されない部分である。 押圧部724が接合される軸方向外側面71bの部分を第1接合面71e(図7参照)、非押圧部725接合される軸方向外側面71bの部分を第2接合面71f(図8参照)とすると、第1接合面71eと第2接合面71fとは面一である。そして、押圧部724の軸方向の厚みT5(図7参照)は、非押圧部725の軸方向の厚みT6(図8参照)より薄い。つまり、非押圧部725は押圧部724よりも軸方向外側に突出している。換言すると、軸方向において、非押圧部725が凸部、押圧部724が凹部となる。押圧部724の厚みT5は、スプリングバック量の観点から、強度を保てる範囲内で薄いほど好ましい。 車輪用軸受装置1の組立工程において、アウター側シール部材7は、ハブ輪3を組み付ける前の外輪2に組み付けられる。アウター側シール部材7は、環状空間Sのアウター側開口端に圧入治具を用いて圧入される。圧入治具は、アウター側シール部材7の押圧部724を規定位置まで押し込む。よって、上記のシールリング62の場合と同様にスプリングバック量を低減することができ、アウター側シール部材7の軸方向の組み付け精度を向上させることができる。その結果、アウター側シール部材7の性能のバラつきが低減する。 次に、図9及び図10を用いて、他の形態のアウター側シール部材7Aの構成について説明する。図9及び図10におけるアウター側シール部材7Aの断面の位置は、それぞれ図8及び図9と同じ位置である。 アウター側シール部材7Aは、芯金71Aと弾性部材72Aとを有している。芯金71Aは、第1接合面71g(図9参照)が第2接合面71h(図10参照)よりも軸方向外側に位置している点で上記の芯金71と異なる。換言すると、軸方向において、第1接合面71g部分が凸部、第2接合面71h部分が凹部となる。 弾性部材72Aは、押圧部726の軸方向外側面72a(図9参照)と非押圧部727の軸方向外側面72b(図10参照)とが面一である点で上記の弾性部材72と異なる。つまり、押圧部726の軸方向の厚みT7(図9参照)は、非押圧部727の軸方向の厚みT8(図10参照)より薄い。このようなアウター側シール部材7Aによっても、上記と同様の効果を得ることができる。 以上、本実施形態の車輪用軸受装置1は、ハブ輪3の外周に転動体5の内側軌道面3dが直接形成されている第3世代構造の車輪用軸受装置として説明したがこれに限定されるものではなく、例えば、ハブ輪3に一対の内輪4が圧入固定された内輪回転の第2世代構造であってもよい。また、上記の実施形態は、本発明の代表的な形態を示したに過ぎず、本発明の骨子を逸脱しない範囲で種々変形して実施することができる。 本発明は、車輪用軸受装置に利用可能である。 1 車輪用軸受装置 2 外輪(外方部材) 2a 外側軌道面 3 ハブ輪(内方部材) 3a 小径段部 4 内輪(内方部材) 4a、3d 内側軌道面 5 転動体 6 インナー側シール部材(シール部材) 7、7A アウター側シール部材(シール部材) 64、64A、71、71A 芯金 64g、64j、71e、71g 第1接合面 64h、64k、71f、71h 第2接合面 65、65A、72、72A 弾性部材 654、656、724、726 押圧部 655、657、725、727 非押圧部 S 環状空間 T1、T3、T5、T7 押圧部の軸方向の厚み T2、T4、T6、T8 非押圧部の軸方向の厚み [EN WO2020255945A1]: Bearing device for wheels The present invention relates to a wheel bearing device. The wheel bearing device is provided with a sealing member that prevents foreign matter such as muddy water from entering between the outer member and the inner member (see, for example, Patent Document 1). The seal member of Patent Document 1 is composed of a slinger fitted to the inner member and a seal ring fitted to the outer member. This seal ring is composed of a core metal and an elastic member joined to the core metal. The seal ring is press-fitted into the outer member by being pressed by the press-fitting jig inward in the axial direction with respect to the outer member. At this time, an elastic member is arranged at the portion pressed by the press-fitting jig of the seal ring. Therefore, even if the seal ring is pushed to the specified position by the press-fitting jig, the elastic member pressed by the press-fitting jig is elastically restored. As a result, so-called springback occurs in which the seal ring is displaced outward in the axial direction from the specified position. Therefore, the accuracy of assembling the seal member in the axial direction has deteriorated. Japanese Unexamined Patent Publication No. 2006-118553 The present invention has been made in view of the above circumstances, and an object of the present invention is to provide a wheel bearing device in which the accuracy of axial assembly of the seal member is improved by reducing the amount of springback. In the first invention, an outer member having a double row of outer raceway surfaces on the inner circumference, a hub ring having a small diameter step portion extending in the axial direction on the outer periphery, and at least one press-fitted into the small diameter step portion of the hub ring. An inner member composed of two inner rings and having a double-row inner raceway surface facing the double-row outer raceway surface on the outer circumference, and freely rolling between the raceway surfaces of the inner member and the outer member. A double-row rolling element housed and a sealing member for closing an opening end of an annular space formed by the outer member and the inner member are provided, and the sealing member is fitted to the outer member. It has a core metal and an elastic member joined to the core metal, and the elastic member is joined to a first joint surface which is a part of an axially outer surface of the core metal, and the sealing member is said. Joins the pressing portion that is pressed inward in the axial direction when it is press-fitted into the outer member, and the second joint surface that is a part of the axial outer surface of the core metal and is adjacent to the first joint surface. It has a non-pressing portion that is not pressed inward in the axial direction when the sealing member is press-fitted into the outer member, and the axial thickness of the pressing portion is the axial thickness of the non-pressing portion. It is a wheel bearing device characterized by being thinner. According to the present invention, it is possible to improve the axial assembly accuracy of the seal member by reducing the amount of springback of the seal member in the wheel bearing device. It is sectional drawing of the bearing device for wheels of one Embodiment. It is a figure which shows the inner side seal member seen from the inner side. It is sectional drawing around the inner side seal member. It is sectional drawing around the inner side seal member. It is sectional drawing around the inner side seal member of another form. It is sectional drawing around the inner side seal member of another form. It is sectional drawing around the outer side seal member. It is sectional drawing around the outer side seal member. It is sectional drawing around the outer side seal member of another form. It is sectional drawing around the outer side seal member of another form. [Overall Configuration of Wheel Bearing Device] The overall configuration of the wheel bearing device 1 will be described with reference to FIG. In the following description, the inner side represents the vehicle body side of the wheel bearing device 1 when attached to the vehicle body, and the outer side represents the wheel side of the wheel bearing device 1 when attached to the vehicle body. .. As shown in FIG. 1, the wheel bearing device 1 rotatably supports wheels in a suspension device for a vehicle such as an automobile. The wheel bearing device 1 includes an outer ring 2, a hub ring 3, an inner ring 4, a rolling element 5, an inner side sealing member 6, and an outer side sealing member 7. The outer ring 2, which is an outer member, supports the hub ring 3 and the inner ring 4. An inner fitting surface 2b for fitting the seal ring 62 is provided on the inner peripheral surface of the outer ring 2 at the inner end 2g. The outer side end portion 2f of the outer ring 2 is provided with an outer side fitting surface 2c for fitting the outer side seal member 7. The outer peripheral surface 2e of the outer ring 2 is integrally provided with a vehicle body mounting flange 2d for mounting on a knuckle of a suspension device (not shown). On the inner peripheral surface of the outer ring 2, double rows of outer raceway surfaces 2a and 2a are provided on the inner side and the outer side thereof in the circumferential direction. The inner member is composed of a hub ring 3 and an inner ring 4. The hub wheel 3 rotatably supports a wheel of a vehicle (not shown). A reduced diameter small diameter step portion 3a is provided at the inner end portion on the outer peripheral surface of the hub ring 3. A wheel mounting flange 3b for mounting a wheel is integrally provided at the outer end of the hub wheel 3. A hub bolt 3c for fastening the hub wheel 3 to the wheel or the braking device is press-fitted into the wheel mounting flange 3b. Further, an inner raceway surface 3d is provided on the outer peripheral surface of the hub wheel 3 on the outer side. The inner ring 4 is press-fitted into the small diameter step portion 3a of the hub ring 3. An inner raceway surface 4a is provided on the outer peripheral surface of the inner ring 4. That is, on the inner side of the hub wheel 3, the inner raceway surface 4a is formed by the inner ring 4. Further, a fitting surface 4b for fitting the slinger 61 of the inner side sealing member 6 is provided on the outer peripheral surface of the inner side end portion 4c of the inner ring 4. The inner side seal member 6 and the outer side seal member 7 are seal members that close the open end of the annular space S formed by the outer member and the inner member. The inner side sealing member 6 is attached to the inner side opening end formed between the outer ring 2 and the inner ring 4 in the annular space S. On the other hand, the outer side seal member 7 is attached to the outer end side opening end formed between the outer ring 2 and the hub ring 3 in the annular space S. The detailed configuration of the inner side sealing member 6 and the outer side sealing member 7 will be described below. [Inner side seal member] The configuration of the inner side seal member 6 will be described with reference to FIGS. 2 to 4. The cross section of the inner side sealing member 6 in FIG. 3 shows the cross section at the BB position in FIG. 2, and the cross section of the inner side sealing member 6 in FIG. 4 shows the cross section at the CC position in FIG. In the following description, the radial outside represents the direction away from the rotation axis A (see FIG. 1) of the hub wheel 3, and the radial inside represents the direction approaching the rotation axis A of the hub wheel 3 (FIG. 3). reference). The axial direction represents a direction parallel to the rotation axis A. Further, the outer side in the axial direction represents the direction away from the annular space S along the rotation axis A, and the inner side in the axial direction represents the direction approaching the annular space S along the rotation axis A (see FIG. 3). In the inner side sealing member 6, the axial outer side is the inner side, and the axial inner side is the outer side. In the outer side sealing member 7, the axial outer side is the outer side, and the axial inner side is the inner side. As shown in FIG. 3, the inner side sealing member 6 has a slinger 61 and a sealing ring 62. The slinger 61 is, for example, a torus made of a steel plate, and has an outer fitting portion 611 and an outer plate portion 612. The outer fitting portion 611 is a cylindrical portion that is outerly fitted to the fitting surface 4b of the inner ring 4. The outer plate portion 612 is a donut plate-shaped portion extending radially outward from the axially outer end portion of the outer fitting portion 611. An encoder 63 is provided on the axially outer surface of the outer plate portion 612 of the slinger 61. The encoder 63 is a synthetic rubber or the like in which magnetic poles (N pole and S pole) are arranged, and is bonded to the slinger 61 by vulcanization adhesion or the like. The seal ring 62 has a core metal 64 and an elastic member 65. The core metal 64 is, for example, an annular body made of a steel plate, and has an inner fitting portion 641 and an inner plate portion 642. The inner fitting portion 641 is a cylindrical portion that is internally fitted to the inner fitting surface 2b of the outer ring 2. The inner plate portion 642 is a donut plate-shaped portion extending radially inward from the axially inner end portion of the inner fitting portion 641. The elastic member 65 is made of, for example, synthetic rubber, and is joined to the core metal 64 by vulcanization adhesion or the like. The elastic member 65 passes through the outer peripheral surface 64a, the tip surface 64b, and the inner peripheral surface 64c near the tip of the inner fitting portion 641 of the core metal 64, and then the axial outer surface 64d, the tip surface 64e, and the tip of the inner plate portion 642. It covers up to 64f on the inner surface in the axial direction in the vicinity. The elastic member 65 has two side lips 651, 652, one grease lip 653, a pressing portion 654, and a non-pressing portion 655. The tips of the side lips 651 and 652 are in contact with the outer skin 612 of the slinger 61. The tip of the grease lip 653 is in contact with or in close proximity to the outer fitting 611 of the slinger 61. The grease lip 653 prevents the grease inside the wheel bearing device 1 from leaking to the outside. As shown in FIG. 2, the pressing portion 654 and the non-pressing portion 655 are portions joined to the tip surface 64b of the inner fitting portion 641 of the core metal 64. In FIG. 2, four pressing portions 654 and four non-pressing portions 655 having the same circumferential length are alternately arranged along the circumferential direction. The length and number of the pressing portion 654 and the non-pressing portion 655 are not particularly limited as long as they are arranged alternately along the circumferential direction. The pressing portion 654 is a portion that is pressed inward in the axial direction by the press-fitting jig when the seal ring 62 is press-fitted into the inner fitting surface 2b of the outer ring 2. On the other hand, the non-pressing portion 655 is a portion that is not pressed by the press-fitting jig. Assuming that the portion of the tip surface 64b to which the pressing portion 654 is joined is the first joining surface 64g (see FIG. 3), and the portion of the tip surface 64b to which the non-pressing portion 655 is joined is the second joining surface 64h (see FIG. 4). , The first joint surface 64g and the second joint surface 64h are flush with each other. The axial thickness T1 of the pressing portion 654 (see FIG. 3) is thinner than the axial thickness T2 of the non-pressing portion 655 (see FIG. 4). That is, the non-pressing portion 655 protrudes outward in the axial direction from the pressing portion 654. In other words, the non-pressing portion 655 is a convex portion and the pressing portion 654 is a concave portion in the axial direction. The thickness T1 of the pressing portion 654 is preferably as thin as possible within the range in which the strength can be maintained, from the viewpoint of the amount of springback described later. In the assembly process of the wheel bearing device 1, the inner side sealing member 6 is assembled after assembling the outer ring 2, the hub ring 3, the inner ring 4, and the rolling element 5. The inner side seal member 6 is press-fitted into the inner side opening end of the annular space S in a state where the slinger 61 and the seal ring 62 are combined by using a press-fitting jig. The press-fitting jig simultaneously pushes the pressing portion 654 of the elastic member 65 of the seal ring 62 and the portion of the slinger 61 where the encoder 63 is not provided on the outer plate portion 612 to a specified position. The pressing portion 654 is compressed by elastic deformation while being pressed by the press-fitting jig. Then, when the press-fitting jig is released, the pressing portion 654 elastically returns and extends outward in the axial direction to the original thickness. As a result, a so-called springback occurs in which the seal ring 62 is displaced outward in the axial direction from the specified position. However, in the wheel bearing device 1 of the present embodiment, the axial thickness T1 of the pressing portion 654 is thinner than the axial thickness T2 of the non-pressing portion 655. Therefore, when the press-fitting jig presses the pressing portion 654 as described above, the amount of springback can be reduced as compared with the case where the non-pressing portion 655 is pressed. Therefore, the accuracy of assembling the seal ring 62 in the axial direction can be improved. As a result, variations in the performance of the inner sealing member 6 such as bearing rotation torque and sealing performance are reduced. Next, the configuration of another form of the seal ring 62A will be described with reference to FIGS. 5 and 6. The positions of the cross sections of the inner side sealing member 6 in FIGS. 5 and 6 are the same as the BB position and the CC position in FIG. 2, respectively. In the following description, the same members and parts as those of the wheel bearing device 1 will be designated by the same reference numerals, and detailed description thereof will be omitted. The seal ring 62A has a core metal 64A and an elastic member 65A. The core metal 64A is different from the above-mentioned core metal 64 in that the first joint surface 64j (see FIG. 5) is located axially outside the second joint surface 64k (see FIG. 6). In other words, in the axial direction, the first joint surface 64j portion is a convex portion and the second joint surface 64k portion is a concave portion. The elastic member 65A differs from the elastic member 65 in that the axial outer surface 65a of the pressing portion 656 (see FIG. 5) and the axial outer surface 65b of the non-pressing portion 657 (see FIG. 6) are flush with each other. .. That is, the axial thickness T3 of the pressing portion 656 (see FIG. 5) is thinner than the axial thickness T4 of the non-pressing portion 657 (see FIG. 6). The same effect as described above can be obtained by using such a seal ring 62A. [Outer Side Seal Member] The configuration of the outer side seal member 7 will be described with reference to FIGS. 7 and 8. FIG. 7 shows a cross section of the elastic member 72 of the outer side sealing member 7 at the pressing portion 724, and FIG. 8 shows a cross section of the elastic member 72 of the outer side sealing member 7 at the non-pressing portion 725. As shown in FIG. 7, the outer side sealing member 7 has a core metal 71 and an elastic member 72. The core metal 71 is, for example, an annular body made of a steel plate, and has an inner fitting portion 711 and an outer plate portion 712. The inner fitting portion 711 is a cylindrical portion that is internally fitted to the outer fitting surface 2c of the outer ring 2. The outer plate portion 712 is a portion extending radially inward from the axially outer end portion of the inner fitting portion 711. The elastic member 72 is made of, for example, synthetic rubber, and is joined to the core metal 71 by vulcanization adhesion or the like. The elastic member 72 extends from the outer peripheral surface 71a near the tip of the inner fitting portion 711 of the core metal 71 to the axial outer surface 71b of the outer plate portion 712 to the tip surface 71c and the axial inner surface 71d near the tip. Covering. The elastic member 72 has a side lip 721, an intermediate lip 722, a grease lip 723, a pressing portion 724, and a non-pressing portion 725. The tip of the side lip 721 and the tip of the middle lip 722 are in contact with the hub ring 3. The tip of the grease lip 723 is in contact with or in close proximity to the hub wheel 3. The grease lip 723 prevents the grease inside the wheel bearing device 1 from leaking to the outside. As shown in FIGS. 7 and 8, the pressing portion 724 and the non-pressing portion 725 are portions joined to the axial outer surface 71b of the outer plate portion 712 of the core metal 71. In the present embodiment, as in the embodiment of FIG. 2, four pressing portions 724 and four non-pressing portions 725 having the same circumferential length are alternately arranged along the circumferential direction. The length and number of the pressing portion 724 and the non-pressing portion 725 are not particularly limited as long as they are arranged alternately along the circumferential direction. The pressing portion 724 is a portion that is pressed inward in the axial direction by the press-fitting jig when the outer-side sealing member 7 is press-fitted into the outer-side fitting surface 2c of the outer ring 2. On the other hand, the non-pressing portion 725 is a portion that is not pressed by the press-fitting jig. The portion of the axial outer surface 71b to which the pressing portion 724 is joined is the first joint surface 71e (see FIG. 7), and the portion of the non-pressing portion 725 is joined to the axial outer surface 71b (see FIG. 8). ), The first joint surface 71e and the second joint surface 71f are flush with each other. The axial thickness T5 of the pressing portion 724 (see FIG. 7) is thinner than the axial thickness T6 of the non-pressing portion 725 (see FIG. 8). That is, the non-pressing portion 725 projects axially outward from the pressing portion 724. In other words, the non-pressing portion 725 becomes a convex portion and the pressing portion 724 becomes a concave portion in the axial direction. From the viewpoint of the amount of springback, the thickness T5 of the pressing portion 724 is preferably as thin as possible within the range in which the strength can be maintained. In the assembly process of the wheel bearing device 1, the outer side sealing member 7 is assembled to the outer ring 2 before the hub ring 3 is assembled. The outer side seal member 7 is press-fitted into the outer end of the annular space S by using a press-fitting jig. The press-fitting jig pushes the pressing portion 724 of the outer side sealing member 7 to the specified position. Therefore, the amount of springback can be reduced as in the case of the seal ring 62 described above, and the accuracy of assembling the outer seal member 7 in the axial direction can be improved. As a result, the variation in the performance of the outer side sealing member 7 is reduced. Next, the configuration of the outer side seal member 7A in another form will be described with reference to FIGS. 9 and 10. The positions of the cross sections of the outer side sealing member 7A in FIGS. 9 and 10 are the same as those of FIGS. 8 and 9, respectively. The outer side sealing member 7A has a core metal 71A and an elastic member 72A. The core metal 71A is different from the above-mentioned core metal 71 in that the first joint surface 71 g (see FIG. 9) is located axially outside the second joint surface 71h (see FIG. 10). In other words, in the axial direction, the first joint surface 71 g portion is a convex portion and the second joint surface 71h portion is a concave portion. The elastic member 72A differs from the elastic member 72 in that the axial outer surface 72a of the pressing portion 726 (see FIG. 9) and the axial outer surface 72b of the non-pressing portion 727 (see FIG. 10) are flush with each other. .. That is, the axial thickness T7 (see FIG. 9) of the pressing portion 726 is thinner than the axial thickness T8 (see FIG. 10) of the non-pressing portion 727. The same effect as described above can be obtained by such an outer side sealing member 7A. The wheel bearing device 1 of the present embodiment has been described above as a wheel bearing device having a third generation structure in which the inner raceway surface 3d of the rolling element 5 is directly formed on the outer periphery of the hub wheel 3, but the present invention is limited to this. For example, it may have a second generation structure of inner ring rotation in which a pair of inner rings 4 are press-fitted and fixed to the hub wheel 3. Further, the above-described embodiment only shows a typical embodiment of the present invention, and can be variously modified and implemented without departing from the gist of the present invention. The present invention can be used for wheel bearing devices. 1 Wheel bearing device 2 Outer ring (outer member) 2a Outer raceway surface 3 Hub ring (inner member) 3a Small diameter step 4 Inner ring (inner member) 4a, 3d Inner raceway surface 5 Rolling element 6 Inner side seal member ( Seal member) 7,7A Outer side seal member (seal member) 64, 64A, 71, 71A Core metal 64g, 64j, 71e, 71g 1st joint surface 64h, 64k, 71f, 71h 2nd joint surface 65, 65A, 72 , 72A Elastic member 654, 656, 724, 726 Pressing part 655, 657, 725, 727 Non-pressing part S Circular space T1, T3, T5, T7 Axial thickness of pressing part T2, T4, T6, T8 Non-pressing part Axial thickness of
[ZH CN212177659U]: 一种带双列圆锥双滚道金刚滚轮耐磨结构的轮毂单元 [EN CN212177659U]: Hub unit with double-row conical double-raceway diamond roller wear-resistant structure | [ZH CN212177659U]: 本实用新型公开了一种带双列圆锥双滚道金刚滚轮耐磨结构的轮毂单元，包括外圈、滚子和带有法兰盘的内圈，所述内圈的外表面开设有与滚子相适配的滚道，所述外圈的内部分别开设有竖槽和斜向槽，所述内圈的内部且位于竖槽的一侧开设有固定槽，本实用新型涉及汽车零部件技术领域。该带双列圆锥双滚道金刚滚轮耐磨结构的轮毂单元，通过竖槽、斜向槽、环形槽、挡板、弹性垫和固定槽的配合使用，在向竖槽处进行添加油脂，利用挡板对竖槽进行封盖，油脂存储在斜向槽中，轮毂单元在转动的时候，油脂流动到滚道中完成对滚子进行润滑，提高滚子的耐磨程度，避免了对磨损的滚子进行跟换维护，提高了轮毂单元使用寿命。 [EN CN212177659U]: The hub unit comprises an outer ring, a roller and an inner ring with a flange plate, the outer surface of the inner ring is provided with a roller path matched with the roller, the inner portion of the outer ring is provided with a vertical groove and an inclined groove, and the inclined groove is communicated with the vertical groove and the inclined groove. A fixing groove is formed in the position, located on one side of the vertical groove, in the inner ring. According to the hub unit with the double-row conical double-raceway diamond roller wear-resistant structure, through cooperative use of the vertical grooves, the inclined grooves, the annular grooves, the baffles, the elastic pads and the fixing grooves, grease is added to the vertical grooves, the baffles are used for sealing the vertical grooves, the grease is stored in the inclined grooves, and when the hub unit rotates, the hub unit rotates, so that the wear-resistant effect is achieved. Grease flows into the raceway tolubricate the roller, so that the abrasion resistance of the roller is improved, the abraded roller is prevented from being replaced and maintained, and the service life of the hub unit is prolonged. | CN212177659U | 2020-12-18 | CN202020544418U | 2020-04-14 | CN202020544418U, 2020-04-14 | CN212177659U: 2020-12-18 | HANGZHOU XIAOSHAN DINGLI MACHINERY CO LTD | WANG FEI CHEN CHUANLONG WANG XIAOPING | F16C19/38: I B60B27/00: I F16C33/58: I F16C33/66: I F16C33/76: I |  |  |  | [ZH CN212177659U]: 1 .一种带双列圆锥双滚道金刚滚轮耐磨结构的轮毂单元，包括外圈(1)、滚子(2)和带 有法兰盘⑶的内圈(4)，所述内圈⑷的外表面开设有与滚子⑵相适配的滚道(5)，其特征 在于：所述外圈的内部分别开设有竖槽(6)和斜向槽(7)，所述内圈(4)的内部且位于竖槽 (6)的一侧开设有固定槽(8)，所述内圈(4)的内部且位于竖槽(6)的另一侧开设有滑槽(9)， 所述滑槽⑼的内部滑动连接有挡板(10)，所述挡板(10)的顶部固定连接有连接杆(14)，所 述滑槽(9)内部的一侧固定连接有弹性垫(11)，所述弹性垫(11)的一侧与挡板(10)的一侧 固定连接，所述外圈⑴的内表面开设有环形槽(12)。 2 .根据权利要求1所述的一种带双列圆锥双滚道金刚滚轮耐磨结构的轮毂单元，其特 征在于:所述挡板(10)的外表面与固定槽(8)的内部相适配，所述固定槽⑻与竖槽⑹之间 连通，所述滑槽⑼与竖槽⑹之间连通。 3 .根据权利要求1所述的一种带双列圆锥双滚道金刚滚轮耐磨结构的轮毂单元，其特 征在于:所述外圈⑴的外表面开设有移动槽(13)，所述移动槽(13)与滑槽⑼之间连通，所 述移动槽(13)的内部与连接杆(14)的外表面相适配。 4 .根据权利要求1所述的一种带双列圆锥双滚道金刚滚轮耐磨结构的轮毂单元，其特 征在于:所述竖槽(6)与斜向槽(7)之间连通，所述斜向槽(7)和环形槽(12)均对称设置有两 个。 5 .根据权利要求1所述的一种带双列圆锥双滚道金刚滚轮耐磨结构的轮毂单元，其特 征在于:所述挡板(10)外表面的顶部与滑槽(9)内表面的顶部不接触，所述环形槽(12)与斜 向槽⑺之间连通，所述滚道⑸与环形槽(12)之间连通。 6 .根据权利要求1所述的一种带双列圆锥双滚道金刚滚轮耐磨结构的轮毂单元，其特 征在于:所述竖槽⑹的内部活动连接有气密性塞(15)，所述气密性塞(15)的外表面开设有 螺纹(16)。 [EN CN212177659U]: 1 A wheel hub unit with a double-row tapered double-race diamond roller wear-resistant structure, comprising an outer ring (1), a roller (2) and an inner ring (4) with a flange , the inner ring The outer surface of the outer ring is provided with a raceway (5) that is adapted to the roller , which is characterized in that: the inner ring (6) and the oblique groove (7) are respectively provided in the inner ring ( 4) is provided with a fixing groove (8) inside and on one side of the vertical groove (6), and a sliding groove (9) is opened inside the inner ring (4) and on the other side of the vertical groove (6), A baffle (10) is slidably connected to the inside of the sliding groove (9), a connecting rod (14) is fixedly connected to the top of the baffle (10), and an elastic pad is fixedly connected to one side of the inside of the sliding groove (9) (11) One side of the elastic pad (11) is fixedly connected with one side of the baffle (10), and the inner surface of the outer ring (1) is provided with an annular groove (12). 2 A wheel hub unit with a double-row tapered double-race diamond roller wear-resistant structure according to claim 1, characterized in that: the outer surface of the baffle (10) is compatible with the inside of the fixing groove (8) The fixed groove communicates with the vertical groove , and the sliding groove communicates with the vertical groove . 3 A wheel hub unit with a double-row tapered double-race diamond roller wear-resistant structure according to claim 1, characterized in that: the outer surface of the outer ring (1) is provided with a moving groove (13), the moving groove (13) is communicated with the sliding groove (9), and the inside of the moving groove (13) is matched with the outer surface of the connecting rod (14). 4 A hub unit with a double-row tapered double-race diamond roller wear-resistant structure according to claim 1, characterized in that: the vertical groove (6) is connected with the oblique groove (7), and the Two oblique grooves (7) and annular grooves (12) are symmetrically arranged. 5 The hub unit with a double-row tapered double-race diamond roller wear-resistant structure according to claim 1, characterized in that: the top of the outer surface of the baffle (10) and the inner surface of the slide groove (9) The top is not in contact, the annular groove (12) is communicated with the oblique groove , and the raceway is communicated with the annular groove (12). 6 A wheel hub unit with a double-row tapered double-race diamond roller wear-resistant structure according to claim 1, characterized in that: the inner part of the vertical groove is movably connected with an air-tight plug (15), the The outer surface of the airtight plug (15) is provided with threads (16). | [ZH CN212177659U]: 一种带双列圆锥双滚道金刚滚轮耐磨结构的轮毂单元 技术领域 [0001] 本实用新型涉及汽车零部件技术领域，具体为一种带双列圆锥双滚道金刚滚轮耐 磨结构的轮毂单元。 背景技术 [0002]轮毂是轮胎内廓支撑轮胎的圆桶形的、中心装在轴上的金属部件。又叫轮圈、钢 圈、粘辘、胎铃。轮毂根据直径、宽度、成型方式、材料不同种类繁多。轿车的轮毂轴承过去最 多的是成对使用单列圆锥滚子或球轴承。随着技术的发展，轿车已经广泛的使用轿车轮毂 单元。轮毂轴承单元的使用范围和使用量日益增长，已经发展到了第三代:第一代是由双列 角接触轴承组成。第二代在外滚道上有一个用于将轴承固定的法兰，可简单的将轴承套到 轮轴上用螺母固定。使得汽车的维修变的容易。第三代轮毂轴承单元是采用了轴承单元和 防抱刹系统相配合。轮毂单元设计成有内法兰和外法兰，内法兰用螺栓固定在驱动轴上，外 法兰将整个轴承安装在一起。 [0003]现有的轮毂单元通常在使用一段时间后，内部滚子容易出现磨损现象，导致轮毂 单元使用寿命较短，则需要对磨损的滚子进行跟换维护，使得维护成本较高，因此，本实用 新型提出一种带双列圆锥双滚道金刚滚轮耐磨结构的轮毂单元，以解决上述提到的问题。 实用新型内容 [0004] 针对现有技术的不足，本实用新型提供了一种带双列圆锥双滚道金刚滚轮耐磨结 构的轮毂单元，解决了现有的轮毂单元使用一段时间后，内部滚子易出现磨损现象，导致轮 毂单元使用寿命短，跟换维护成本较高的问题。 [0005]为实现以上目的，本实用新型通过以下技术方案予以实现:一种带双列圆锥双滚 道金刚滚轮耐磨结构的轮毂单元，包括外圈、滚子和带有法兰盘的内圈，所述内圈的外表面 开设有与滚子相适配的滚道，所述外圈的内部分别开设有竖槽和斜向槽，所述内圈的内部 且位于竖槽的一侧开设有固定槽，所述内圈的内部且位于竖槽的另一侧开设有滑槽，所述 滑槽的内部滑动连接有挡板，所述挡板的顶部固定连接有连接杆，所述滑槽内部的的一侧 固定连接有弹性垫，所述弹性垫的一侧与挡板的一侧固定连接，所述外圈的内表面开设有 环形槽。 [0006]优选的，所述挡板的外表面与固定槽的内部相适配，所述固定槽与竖槽之间连通， 所述滑槽与竖槽之间连通。 [0007]优选的，所述外圈的外表面开设有移动槽，所述移动槽与滑槽之间连通，所述移动 槽的内部与连接杆的外表面相适配。 [0008] 优选的，所述竖槽与斜向槽之间连通，所述斜向槽和环形槽均对称设置有两个。 [0009]优选的，所述挡板外表面的顶部与滑槽内表面的顶部不接触，所述环形槽与斜向 槽之间连通，所述滚道与环形槽之间连通。 [0010]优选的，所述竖槽的内部活动连接有气密性塞，所述气密性塞的外表面开设有螺 纹。 [0011] 有益效果 [0012] 本实用新型提供了一种带双列圆锥双滚道金刚滚轮耐磨结构的轮毂单元。与现有 技术相比具备以下有益效果： [0013] （1）、该带双列圆锥双滚道金刚滚轮耐磨结构的轮毂单元，通过在外圈的内部分别 开设有竖槽和斜向槽，内圈的内部且位于竖槽的一侧开设有固定槽，内圈的内部且位于竖 槽的另一侧开设有滑槽，滑槽的内部滑动连接有挡板，挡板的顶部固定连接有连接杆，滑槽 内部的的一侧固定连接有弹性垫，弹性垫的一侧与挡板的一侧固定连接，外圈的内表面开 设有环形槽，通过竖槽、斜向槽、环形槽、挡板、弹性垫和固定槽的配合使用，在向竖槽处进 行添加油脂，利用挡板对竖槽进行封盖，油脂存储在斜向槽中，轮毂单元在转动的时候，油 脂流动到滚道中完成对滚子进行润滑，提高滚子的耐磨程度，避免了对磨损的滚子进行跟 换维护，提高了轮毂单元使用寿命。 [0014] （2）、该带双列圆锥双滚道金刚滚轮耐磨结构的轮毂单元，通过在竖槽的内部活动 连接有气密性塞，气密性塞的外表面开设有螺纹，通过气密性塞和螺纹的配合使用，转动气 密性塞实现对竖槽端口部进行密封，轮毂单元内部与外部隔绝，能够有效防尘性能，提高轮 毂单元的可靠性以及寿命。 附图说明 [0015]图1为本实用新型的内部结构主视图； [0016]图2为本实用新型外圈的内部结构局部侧视图； [0017]图3为本实用新型图1中A处的局部放大图； [0018]图4为本实用新型外圈的剖视图。 [0019] 图中：1-外圈、2-滚子、3-法兰盘、4-内圈、5-滚道、6-竖槽、7-斜向槽、8-固定槽、9滑槽、10-挡板、11 -弹性垫、12-环形槽、13-移动槽、14-连接杆、15-气密性塞、16-螺纹。 具体实施方式 [0020]下面将结合本实用新型实施例中的附图，对本实用新型实施例中的技术方案进行 清楚、完整地描述，显然，所描述的实施例仅仅是本实用新型一部分实施例，而不是全部的 实施例。基于本实用新型中的实施例，本领域普通技术人员在没有做出创造性劳动前提下 所获得的所有其他实施例，都属于本实用新型保护的范围。 [0021]请参阅图1-4,本实用新型提供一种技术方案:一种带双列圆锥双滚道金刚滚轮耐 磨结构的轮毂单元，包括外圈1、滚子2和带有法兰盘3的内圈4,外圈1的外表面开设有移动 槽13,移动槽13与滑槽9之间连通，移动槽13的内部与连接杆14的外表面相适配，内圈4的外 表面开设有与滚子2相适配的滚道5，外圈的内部分别开设有竖槽6和斜向槽7，竖槽6的内部 活动连接有气密性塞15,气密性塞15上设置有开口，便于使用螺丝刀将气密性塞15从外圈1 上拧下，气密性塞15的外表面开设有螺纹16,通过气密性塞15和螺纹16的配合使用，转动气 密性塞15实现对竖槽6端口部进行密封，轮毂单元内部与外部隔绝，能够有效防尘性能，提 高轮毂单元的可靠性以及寿命，竖槽6与斜向槽7之间连通，斜向槽7和环形槽12均对称设置 有两个，内圈4的内部且位于竖槽6的一侧开设有固定槽8,内圈4的内部且位于竖槽6的另一 侧开设有滑槽9,滑槽9的内部滑动连接有挡板10,挡板10外表面的顶部与滑槽9内表面的顶 部不接触，环形槽12与斜向槽7之间连通，滚道5与环形槽12之间连通，挡板10的外表面与固 定槽8的内部相适配，固定槽8与竖槽6之间连通，滑槽9与竖槽6之间连通，挡板10的顶部固 定连接有连接杆14,滑槽9内部的的一侧固定连接有弹性垫11，弹性垫11的一侧与挡板10的 一侧固定连接，外圈1的内表面开设有环形槽12,通过竖槽6、斜向槽7、环形槽12、挡板10、弹 性垫11和固定槽8的配合使用，在向竖槽6处进行添加油脂，利用挡板10对竖槽6进行封盖， 油脂存储在斜向槽7中，轮毂单元在转动的时候，油脂流动到滚道5中完成对滚子2进行润 滑，提高滚子2的耐磨程度，避免了对磨损的滚子进行跟换维护，提高了轮毂单元使用寿命， 同时本中未作详细描述的内容均属于本领域技术人员公知的现有技术。 [0022] 工作时，使用螺丝刀将气密性塞15从外圈1上拧下，通过向一侧推动连接杆14,连 接杆14带动挡板10在滑槽9中向一侧运动，使得弹性垫11被挤压，向竖槽6中进行添加油脂， 添加完之后，松开连接杆14,将气密性塞15拧会原处，气密性塞15实现对竖槽6端口部进行 密封，轮毂单元内部与外部隔绝，能够有效防尘性能，提高轮毂单元的可靠性以及寿命，在 11作用下将10至8中，进而对6进行封闭，油脂存储在斜向槽7中，轮毂单元在转动的时候，油 脂流动到滚道5中完成对滚子2进行润滑,提高滚子2的耐磨程度,避免了对磨损的滚子进行 跟换维护，提高了轮毂单元使用寿命。 [0023]需要说明的是，在本文中，诸如第一和第二等之类的关系术语仅仅用来将一个实 体或者操作与另一个实体或操作区分开来，而不一定要求或者暗示这些实体或操作之间存 在任何这种实际的关系或者顺序。而且，术语“包括”、“包含”或者其任何其他变体意在涵盖 非排他性的包含，从而使得包括一系列要素的过程、方法、物品或者设备不仅包括那些要 素，而且还包括没有明确列出的其他要素，或者是还包括为这种过程、方法、物品或者设备 所固有的要素。 [0024]尽管已经示出和描述了本实用新型的实施例，对于本领域的普通技术人员而言， 可以理解在不脱离本实用新型的原理和精神的情况下可以对这些实施例进行多种变化、修 改、替换和变型，本实用新型的范围由所附权利要求及其等同物限定。 [EN CN212177659U]: Technical field of wheel hub unit with double-row tapered double-track diamond roller wear-resistant structure [0001] The utility model relates to the technical field of auto parts, specifically a hub unit with a double-row tapered double-track diamond roller wear-resistant structure. Background technique [0002] The wheel hub is a barrel-shaped metal component with a center mounted on an axle that supports the tire on the inner profile of the tire. Also called rims, steel rims, sticky reels, and tire bells. There are many types of wheels according to the diameter, width, molding method, and material. In the past, the most common use of car hub bearings was to use single-row tapered roller or ball bearings in pairs. With the development of technology, car hub units have been widely used in cars. The use range and usage of wheel hub bearing units are increasing day by day, and it has developed to the third generation: the first generation is composed of double row angular contact bearings. The second generation has a flange for fixing the bearing on the outer raceway, and the bearing can be simply sleeved on the axle and fixed with a nut. Makes the maintenance of the car easier. The third-generation wheel hub bearing unit uses the bearing unit to cooperate with the anti-lock brake system. The hub unit is designed with an inner flange and an outer flange. The inner flange is bolted to the drive shaft, and the outer flange installs the entire bearing together. [0003] The existing wheel hub unit is usually used for a period of time, the internal roller is prone to wear, resulting in a shorter service life of the wheel hub unit, it is necessary to replace and maintain the worn rollers, resulting in higher maintenance costs, therefore , The utility model proposes a hub unit with a double-row tapered double-track diamond roller wear-resistant structure to solve the above-mentioned problems. Utility model content [0004] Aiming at the shortcomings of the prior art, the present utility model provides a hub unit with a double-row tapered double raceway diamond roller wear-resistant structure, which solves the problem of internal rollers easily appearing after the existing hub unit is used for a period of time. The phenomenon of wear leads to the short service life of the wheel hub unit and the high cost of replacement and maintenance. [0005] In order to achieve the above purpose, the present utility model is achieved through the following technical solutions: a hub unit with a double-row tapered double-race diamond roller wear-resistant structure, including an outer ring, a roller and an inner flange with a flange. The outer surface of the inner ring is provided with a raceway adapted to the roller, the inner ring is provided with a vertical groove and an oblique groove, and the inner ring is located on one side of the vertical groove A fixing groove is provided inside the inner ring and located on the other side of the vertical groove with a sliding groove, a baffle is slidingly connected to the inside of the sliding groove, and a connecting rod is fixedly connected to the top of the baffle. An elastic pad is fixedly connected to one side of the slide groove, one side of the elastic pad is fixedly connected to one side of the baffle, and an annular groove is formed on the inner surface of the outer ring. [0006] Preferably, the outer surface of the baffle is adapted to the inside of the fixing groove, the fixing groove is in communication with the vertical groove, and the sliding groove is in communication with the vertical groove. [0007] Preferably, the outer surface of the outer ring is provided with a moving groove, the moving groove communicates with the sliding groove, and the inside of the moving groove is adapted to the outer surface of the connecting rod. [0008] Preferably, the vertical groove and the oblique groove are in communication, and two of the oblique groove and the annular groove are symmetrically provided. [0009] Preferably, the top of the outer surface of the baffle is not in contact with the top of the inner surface of the chute, the annular groove communicates with the oblique groove, and the raceway communicates with the annular groove. [0010] Preferably, an airtight plug is movably connected to the inside of the vertical groove, and the outer surface of the airtight plug is provided with a screw Pattern. [0011] Benefits [0012] The utility model provides a hub unit with a wear-resistant structure of double-row tapered double-track diamond rollers. Compared with the prior art, it has the following beneficial effects: [0013] (1) The hub unit with the double-row tapered double-race diamond roller wear-resistant structure is provided with vertical grooves and oblique grooves in the inner ring, and the inner ring is located on one side of the vertical groove. A fixing groove is provided. The inner ring of the inner ring and the other side of the vertical groove is provided with a chute. The inside of the chute is slidably connected with a baffle, the top of the baffle is fixedly connected with a connecting rod, and the inside of the chute is fixed on one side An elastic pad is connected, one side of the elastic pad is fixedly connected with one side of the baffle, and the inner surface of the outer ring is provided with an annular groove, through the cooperation of vertical grooves, inclined grooves, annular grooves, baffles, elastic pads and fixed groove In use, add grease to the vertical groove, use the baffle to cover the vertical groove, and store the grease in the oblique groove. When the hub unit rotates, the grease flows into the raceway to complete the lubrication of the rollers and improve the rolling The wear resistance of the wheel avoids the replacement and maintenance of worn rollers and improves the service life of the wheel hub unit. [0014] (2) The hub unit with the wear-resistant structure of the double-row tapered double-race diamond roller is movably connected with an airtight plug in the vertical groove, and the outer surface of the airtight plug is provided with threads. The air-tight plug is used in conjunction with the thread, and the rotating air-tight plug realizes the sealing of the port of the vertical groove. The inside of the hub unit is isolated from the outside, which can effectively prevent dust and improve the reliability and life of the hub unit. Description of the drawings [0015] Figure 1 is a front view of the internal structure of the utility model; [0016] Figure 2 is a partial side view of the internal structure of the outer ring of the utility model; [0017] Figure 3 is a partial enlarged view of the utility model at A in Figure 1; [0018] Figure 4 is a cross-sectional view of the outer ring of the utility model. [0019] In the figure: 1-outer ring, 2-roller, 3-flange, 4-inner ring, 5-raceway, 6-vertical groove, 7-oblique groove, 8-fixed groove, 9 slide Groove, 10-baffle plate, 11-elastic pad, 12-ring groove, 13-moving groove, 14-connecting rod, 15-air-tight plug, 16-thread. Detailed ways [0020] The following will clearly and completely describe the technical solutions in the embodiments of the present utility model with reference to the drawings in the embodiments of the present utility model. Obviously, the described embodiments are only a part of the embodiments of the present utility model, not All examples. Based on the embodiments of the present utility model, all other embodiments obtained by those of ordinary skill in the art without creative work shall fall within the scope of protection of the present utility model. [0021] Please refer to Figures 1-4, this utility model provides a technical solution: a wheel hub unit with a double-row tapered double raceway diamond roller wear-resistant structure, including an outer ring 1, a roller 2 and a flange The inner ring 4 of the disc 3 and the outer surface of the outer ring 1 are provided with a moving groove 13, which communicates with the sliding groove 9. The inside of the moving groove 13 matches the outer surface of the connecting rod 14, and the outer surface of the inner ring 4 The surface is provided with a raceway 5 that is compatible with the roller 2. A vertical groove 6 and an oblique groove 7 are respectively provided inside the outer ring. The vertical groove 6 is movably connected with an airtight plug 15 and an airtight plug 15 An opening is provided on the upper part to facilitate the use of a screwdriver to unscrew the air-tight plug 15 from the outer ring 1. The outer surface of the air-tight plug 15 is provided with a thread 16, and the air-tight plug 15 and the thread 16 are used in conjunction to rotate the air-tight plug 15 The tight plug 15 can seal the port of the vertical groove 6 and isolate the inside of the hub unit from the outside, which can effectively prevent dust and improve the reliability and life of the hub unit. The vertical groove 6 and the inclined groove 7 are connected in an oblique direction. There are two symmetrical grooves 7 and 12, the inner ring 4 and one side of the vertical groove 6 are provided with a fixing groove 8, and the inner ring 4 is located on the other side of the vertical groove 6. A sliding groove 9 is provided on the side. The inside of the sliding groove 9 is slidably connected with a baffle 10, the top of the outer surface of the baffle 10 does not contact the top of the inner surface of the sliding groove 9, and the annular groove 12 communicates with the oblique groove 7. The channel 5 communicates with the annular groove 12, the outer surface of the baffle 10 fits the inside of the fixed groove 8, the fixed groove 8 communicates with the vertical groove 6, and the slide groove 9 communicates with the vertical groove 6, and the baffle A connecting rod 14 is fixedly connected to the top of 10, an elastic pad 11 is fixedly connected to the inner side of the slide groove 9, one side of the elastic pad 11 is fixedly connected to one side of the baffle 10, and the inner surface of the outer ring 1 is provided with a ring Groove 12, through the use of vertical groove 6, oblique groove 7, annular groove 12, baffle 10, elastic pad 11 and fixed groove 8, add grease to the vertical groove 6 and use the baffle 10 to adjust the vertical groove 6 When the cover is sealed, the grease is stored in the inclined groove 7. When the hub unit is rotating, the grease flows into the raceway 5 to complete the lubrication of the roller 2, which improves the wear resistance of the roller 2 and avoids the abrasion of the roller. Follow-up maintenance is performed to improve the service life of the hub unit. At the same time, the contents not described in detail in this article belong to the prior art known to those skilled in the art. [0022] When working, use a screwdriver to unscrew the air-tight plug 15 from the outer ring 1. By pushing the connecting rod 14 to one side, the connecting rod 14 drives the baffle 10 to move to one side in the chute 9, making it elastic The gasket 11 is squeezed, and grease is added to the vertical groove 6. After the addition, the connecting rod 14 is loosened, and the air-tight plug 15 is screwed into place. The air-tight plug 15 can seal the port of the vertical groove 6 , The hub unit is isolated from the outside, which can effectively prevent dust and improve the reliability and life of the hub unit. Under the action of 11, 10 to 8, and then 6 are sealed, and the grease is stored in the oblique groove 7. The hub unit During the rotation, the grease flows into the raceway 5 to complete the lubrication of the roller 2, which improves the wear resistance of the roller 2, avoids the replacement and maintenance of the worn roller, and improves the service life of the hub unit. [0023] It should be noted that in this article, relational terms such as first and second are only used to distinguish one entity or operation from another entity or operation, and do not necessarily require or imply these entities. Or there is any such actual relationship or sequence between operations. Moreover, the terms "include", "include" or any other variants thereof are intended to cover non-exclusive inclusion, so that a process, method, article or device including a series of elements not only includes those elements, but also includes those that are not explicitly listed Other elements of, or also include elements inherent to this process, method, article or equipment. [0024] Although the embodiments of the present utility model have been shown and described, for those of ordinary skill in the art, it will be understood that these embodiments can be carried out in various ways without departing from the principle and spirit of the present utility model. For changes, modifications, substitutions and variations, the scope of the present invention is defined by the appended claims and their equivalents.
[EN US2020376637A1]: Wheel Hub Bearing Extraction Tool [FR CA3081519A1]: OUTIL D`EXTRACTION DE ROULEMENT DE MOYEU | [EN US2020376637A1]: Disclosed is an extraction tool including a top plate having a top plate force rod hole and a plurality of top plate push rod holes. The extraction tool includes a bottom plate having a bottom plate force rod hole, a plurality of bottom plate push rod holes, and a plurality of bottom plate bolt holes. The tool includes a force rod configured to slidably engage the top plate force rod hole and threadingly engage the bottom plate force rod hole. The tool includes a plurality of push rods, each push rod configured to threadingly engage a top plate push rod hole and slidably engage a bottom plate bolt hole. The bottom plate is attached to the hub bearing assembly and rotating the force rod will advance the bottom plate and the hub bearing assembly towards the top plate, thereby extracting the hub bearing from a knuckle. | US2020376637A1 | 2020-12-03 | US202015929819A | 2020-05-22 | US202015929819A, 2020-05-22 US201962854531P, 2019-05-30 | US2020376637A1: 2020-12-03 CA3081519A1: 2020-11-30 | DEL ROSSA JEFFREY | DEL ROSSA JEFFREY | B25B27/14: I B25B27/00: I B25B27/02: I B25B27/073: I B60B27/00: N B60S5/00: I | B25B27/0035: I B25B27/14: I |  |  | [EN US2020376637A1]: 1. An extraction tool, comprising: a top plate having a top plate force rod hole and a plurality of top plate push rod holes;a bottom plate having a bottom plate force rod hole, a plurality of bottom plate push rod holes, and a plurality of bottom plate bolt holes;a force rod configured to slidably engage the top plate force rod hole and threadingly engage the bottom plate force rod hole; anda plurality of push rods, each push rod configured to threadingly engage a top plate push rod hole and slidably engage a bottom plate bolt hole;wherein any one or combination of the bottom plate bolt holes align with any one or combination of lug nut holes of a hub bearing assembly when the bottom plate is placed over the hub bearing assembly. 2. The extraction tool of claim 1, wherein the bottom plate has a plurality of set screw holes. 3. The extraction tool of claim 2, further comprising a plurality of set screws. 4. The extraction tool of claim 1, wherein any one or combination of the bottom plate bolt holes are configured to slidably receive a lug nut bolt. 5. The extraction tool of claim 4, further comprising a nut to threadingly engage the lug nut bolt. 6. The extraction tool of claim 1, further comprising a bolt, wherein any one or combination of the bottom plate bolt holes are configured to slidably receive the bolt. 7. The extraction tool of claim 6, further comprising a nut to threadingly engage the bolt. 8. The extraction tool of claim 1, wherein any one or combination of the bottom plate push rod holes align with any one or combination of lug nut holes of the hub bearing assembly when the bottom plate is placed over the hub bearing assembly. 9. The extraction tool of claim 8, wherein an individual push rod is configured to pass through an individual bottom plate push rod hole and an individual lug nut hole of the hub bearing assembly. 10. The extraction tool of claim 9, wherein the individual push rod is configured to abut against a knuckle. 11. The extraction tool of claim 1, wherein the bottom plate further comprises a collar. 12. The extraction tool of claim 1, wherein the bottom plate further comprises a recess. 13. An extraction tool, comprising: a top plate configured to slidably receive a force rod and threadingly receive a plurality of push rods;a bottom plate configured to threadingly receive the force rod and slidably receive the plurality of push rods, the bottom plate further configured to attach to a top surface of a hub bearing assembly;wherein: when the bottom plate is placed over the hub bearing assembly and the top plate is placed over the bottom plate, the plurality of push rods pass through lug nut holes formed in the hub bearing assembly and abut against a knuckle located on a bottom surface of the hub bearing assembly; andwhen the force rod is rotated, the bottom plate advances towards the top plate and draws the hub bearing assembly away from the knuckle. 14. A method of extracting a hub bearing assembly from a knuckle, the method comprising: placing a bottom plate against a top surface of a hub bearing assembly;securing the bottom plate to the hub bearing assembly;threadingly securing a plurality of push rods to a top plate;placing the top plate over the bottom plate so that the plurality of push rods pass through the bottom plate, pass through the hub bearing assembly, and abut against a knuckle;sliding a force rod though the top plate and threadingly engaging the force rod with the bottom plate; androtating the force rod to advance the bottom plate and the hub bearing assembly towards the top plate. 15. The method of claim 14, further comprising: adjusting the plurality of push rods to adjust the orientation of the top plate relative to the bottom plate. 16. The method of claim 15, wherein adjusting the plurality of push rods causes the top plate to be parallel with the bottom plate. 17. The method of claim 14, further comprising: adjusting set screws within the bottom plate to adjust the orientation of the bottom plate relative to the hub bearing assembly. 18. The method of claim 17, wherein adjusting the set screws within the bottom plate causes the bottom plate to be parallel with a top surface of the hub bearing assembly. | [EN US2020376637A1]: CROSS-REFERENCE TO RELATED APPLICATIONS This application is related to and claims the benefit or U.S. provisional application no. 62/854,531, filed on May 30, 2019, the entire contents of which is incorporated herein by reference. FIELD OF THE INVENTION The present invention generally relates to an apparatus for extracting a wheel hub bearing assembly on a car, truck, or other vehicle. BACKGROUND OF THE INVENTION Wheels on vehicles (such as cars or trucks) are generally coupled to an engine through a drive shaft (which can be alternatively referred to as an axle or spindle). More particularly, the wheel rims on the wheels are connected to a hub bearing assembly through a series of bolts, and the hub bearing assembly is mounted or bolted onto a steering knuckle that allows the wheel to move in relation to the drive shaft while still being engaged with the drive shaft. One exemplary drawing of this configuration is shown FIG. 1, but those skilled in the art would recognize that there are other variations on this theme used in vehicles. The hub bearing assembly is generally comprised of (1) a central bearing, (2) a metal plate connected to one side of the bearing that contains a series of holes (5 or more) uniformly spaced from the center of the plate to which the wheel rim is bolted via lug nut bolts that pass through the holes, (3) a geared-tooth hole through the center of the metal plate and bearing that is designed to engage a geared-tooth fixture on the end of the drive shaft, and (4) another metal mounting plate that is connected to the other side of the bearing that is used to mount the hub bearing assembly to the knuckle. On occasion, the hub bearing assembly will need to be removed from the drive shaft in order to effectuate repairs on the car or to replace various components (including the hub bearing assembly itself). To remove the hub bearing assembly, one typically removes the wheel by removing the lug nuts that attach the wheel rim to the hub bearing assembly. After the wheel is removed, the bolts connecting the hub bearing assembly to the knuckle are also removed. Additionally, any other connections between the car and the hub bearing assembly are also removed (e.g., sensor cables, etc.). In theory, the hub bearing assembly should now slide off of the drive shaft. In actuality, the hub bearing assembly is often stuck onto the drive shaft because the hub bearing assembly is not perfectly sealed and is exposed to the environment (including, water, oil, dirt, and other liquid and solid contaminants). This exposure can cause corrosion, degradation, or interference that prevents the hub bearing assembly from easily being removed. In order to remove the hub bearing assembly in these instances, various undesirable methods have to be employed. For instance, one can use a hammer to strike the backside of the hub bearing assembly in an effort to knock it free or loose. Another alternative is to use a pry bar to try to leverage apart the hub bearing assembly from the drive shaft. Yet another alternative is to attach a tool to one of the lug nut bolts in an effort to pull the hub bearing assembly off of the drive shaft or to create another surface that can be struck by a hammer. All of these methods have their deficiencies in that they attempt to remove the bearing housing assembly from the knuckle at an angle vs perpendicular, e.g., the method it was originally installed. The hub bearing assembly is a precision machined component that is supposed to seamlessly mesh with the drive shaft with the bearing pressed into the seat machined into the wheel assembly knuckle. Using a hammer or other device to strike the hub bearing assembly or any existing removal tool risks damaging the assembly or the drive shaft or at least compromising these components or their connection. Similarly, using a pry bar risks damaging these components or their connection. Another deficiency is that all of these methods work by providing a torque on one side of hub bearing assembly, which causes the hub bearing assembly to rotate perpendicular with respect to the drive shaft. Due to the precision fit between the bearing and knuckle, this rotation loads the wheel hub unequally and makes removal attempts unsuccessful or problematic. For example, this rotation is undesirable because it can damage either the drive shaft or the hub bearing assembly (or both) or cause the hub bearing assembly to become jammed onto the drive shaft and bearing knuckle. Moreover, these traditional methods of removing a wheel hub bearing assembly can sometimes take hours to complete requiring completely removing the wheel knuckle assembly and using a hydraulic press to remove the wheel bearing housing. Once removed and a new bearing assembly installed, a suspension alignment is required. Additional time may also be required if the hub bearing assembly is also stuck to the drive shaft. Therefore, there is a need for a tool and method of removing a hub bearing assembly in reverse of the way it was installed originally. The tool and method reduces the risk of damaging either the hub bearing assembly or drive shaft (or both) in a quicker fashion. SUMMARY OF THE INVENTION The disclosed invention overcomes some of the limitations of the prior art by providing a tool that uniformly pushes the hub bearing assembly off of the drive shaft without rotating the hub bearing assembly with respect to the drive shaft. In particular, one embodiment of the present invention utilizes a top plate that engages the knuckle and provides a rigid and stable platform through which a force rod passing through the center of the top plate and aligned along the central axis of the drive shaft engages a bottom plate that is attached to the hub bearing assembly. By rotating the force rod, the bottom plate is drawn towards the top plate, which, in turn, pushes the hub bearing assembly away from the drive shaft. Because the force rod and the drive shaft are aligned on the same axis, the hub bearing assembly does not rotate relative to the drive shaft as it is removed from the drive shaft. In an exemplary embodiment, an extraction tool includes: a top plate having a top plate force rod hole and a plurality of top plate push rod holes; a bottom plate having a bottom plate force rod hole, a plurality of bottom plate push rod holes, and a plurality of bottom plate bolt holes; a force rod configured to slidably engage the top plate force rod hole and threadingly engage the bottom plate force rod hole; and a plurality of push rods, each push rod configured to threadingly engage a top plate push rod hole and slidably engage a bottom plate bolt hole. Any one or combination of the bottom plate bolt holes align with any one or combination of lug nut holes of a hub bearing assembly when the bottom plate is placed over the hub bearing assembly. In some embodiments, bottom plate has a plurality of set screw holes. In some embodiments, the tool includes a plurality of set screws. In some embodiments, any one or combination of the bottom plate bolt holes are configured to slidably receive a lug nut bolt. In some embodiments, the tool includes a nut to threadingly engage the lug nut bolt. In some embodiments, the tool includes a bolt, wherein any one or combination of the bottom plate bolt holes are configured to slidably receive the bolt. In some embodiments, the tool includes a nut to threadingly engage the bolt. In some embodiments, any one or combination of the bottom plate push rod holes align with any one or combination of lug nut holes of the hub bearing assembly when the bottom plate is placed over the hub bearing assembly. In some embodiments, an individual push rod is configured to pass through an individual bottom plate push rod hole and an individual lug nut hole of the hub bearing assembly. In some embodiments, the individual push rod is configured to abut against a knuckle. In some embodiments, the bottom plate further includes a collar. In some embodiments, the bottom plate further includes a recess. In an exemplary embodiment, an extraction tool includes: a top plate configured to slidably receive a force rod and threadingly receive a plurality of push rods; a bottom plate configured to threadingly receive the force rod and slidably receive the plurality of push rods, the bottom plate further configured to attach to a top surface of a hub bearing assembly. When the bottom plate is placed over the hub bearing assembly and the top plate is placed over the bottom plate, the plurality of push rods pass through lug nut holes formed in the hub bearing assembly and abut against a knuckle located on a bottom surface of the hub bearing assembly. When the force rod is rotated, the bottom plate advances towards the top plate and draws the hub bearing assembly away from the knuckle. In an exemplary embodiment, a method of extracting a hub bearing assembly from a knuckle involves: placing a bottom plate against a top surface of a hub bearing assembly; securing the bottom plate to the hub bearing assembly; threadingly securing a plurality of push rods to a top plate; placing the top plate over the bottom plate so that the plurality of push rods pass through the bottom plate, pass through the hub bearing assembly, and abut against a knuckle; sliding a force rod though the top plate and threadingly engaging the force rod with the bottom plate; and rotating the force rod to advance the bottom plate and the hub bearing assembly towards the top plate. In some embodiments, the method further involves adjusting the plurality of push rods to adjust the orientation of the top plate relative to the bottom plate. In some embodiments, adjusting the plurality of push rods causes the top plate to be parallel with the bottom plate. In some embodiments, the method further involves adjusting set screws within the bottom plate to adjust the orientation of the bottom plate relative to the hub bearing assembly. In some embodiments, adjusting the set screws within the bottom plate causes the bottom plate to be parallel with a top surface of the hub bearing assembly. DESCRIPTION OF THE DRAWINGS FIG. 1 is an exploded view of an exemplary drive shaft, steering knuckle, and hub bearing assembly. FIG. 2 is a side view of an exemplary embodiment of the extraction tool inserted into a hub bearing assembly. FIG. 3 is a top perspective view of exemplary embodiment of the extraction tool inserted into a hub bearing assembly. FIG. 4 is a bottom perspective view of an exemplary embodiment of the extraction tool inserted into a hub bearing assembly. FIG. 5 is a side perspective view of an exemplary embodiment of the extraction tool inserted into a hub bearing assembly. FIG. 6 is a side perspective view of an exemplary embodiment of the extraction tool. FIG. 7 is another side perspective view of an exemplary embodiment of the extraction tool. FIG. 8 is a top view of an exemplary embodiment of an extraction tool showing the top plate and a force rod partially inserted therein. FIG. 9 is a top view of an exemplary embodiment of an extraction tool showing the top plate and a force rod inserted therein. FIG. 10 is a close-up perspective view of an exemplary embodiment of a force rod partially inserted through a top plate. FIG. 11 is a bottom perspective view of an exemplary embodiment of top plate and three push rods. FIG. 12 is a top view of an exemplary embodiment of a bottom plate. FIG. 13 is a bottom view of an exemplary embodiment of a bottom plate. FIG. 14 is a side view of an exemplary embodiment of a force rod. FIG. 15 is a top view of an exemplary hub bearing assembly. FIG. 16 is a bottom view of an exemplary hub bearing assembly. FIG. 17 is a side view of an exemplary embodiment of a bottom plate inserted onto a hub bearing assembly. DETAILED DESCRIPTION OF THE INVENTION Referring to FIG. 1, a typical arrangement for a drive shaft 78 includes a hub bearing assembly 74 coupled to a knuckle 48, the knuckle 48 being coupled to the drive shaft 78. Embodiments of the extraction tool 10 include a top plate 12, a bottom plate 14, a force rod 16, and a plurality of push rods 18. In operation, the bottom plate 14 is placed against the hub bearing assembly 74. A plurality of push rods 18 are connected (via threaded engagement) with the top plate 12. The top plate 12 is then placed over the bottom plate 14 so that the push rods 18 slidably insert through bottom plate push rod holes 50, pass through bolt holes 80 of the hub bearing assembly 74, and abut against the knuckle 48. A force rod 16 is slidably inserted through a top plate force rod hole 24 and connected to a bottom plate force rod hole 40 (via a threaded engagement). As will be explained later, additional setting procedures may be performed to ensure proper alignment of the component parts and connection of the bottom plate 14 to the hub bearing assembly 74. The force rod 16 is then rotated to cause the bottom plate 14 to advance towards the top plate 12, the top plate 12 being held stationary during the rotation due to the push rods' 18 abutment to the knuckle 48 acting as a mechanical stop. The bottom plate 14, being connected to the hub bearing assembly 74, will draw the hub bearing assembly 74 with it so as to pull the hub bearing assembly 74 away from the knuckle 48 as the bottom plate 14 advances toward the top plate 12. One embodiment of the present invention is described below. As shown in FIGS. 2-7, extraction tool 10 is comprised of a top plate 12, a bottom plate 14, a force rod 16, a plurality of push rods 18 (e.g., three push rods 18), a plurality of set screws 20 (e.g., five set screws 20), and a plurality of bolts 22 (e.g., two bolts 22). The number of push rods 18, set screws 20, and bolts 22 are exemplary, and one skilled in the art would understand that any number of these components can be used to meet desired design criteria. The top plate 12 is a rigid planar member (e.g., a disc, a plate, a panel, etc.) having a flat top plate upper side 28 and a flat top plate lower side 30. The cross-sectional shape of the top plate 12 can be circular, oblong, oval, square, triangular, etc. It is contemplated for the top plate 12 to be a circular disc shaped member. The top plate 12 has a top plate force rod hole 24. The top plate force rod hole 24 is a smooth bored hole that extends through the top plate 12 (e.g., extends from the top plate upper side 28 to the top plate lower side 30). The smooth bore of the top plate force rod hole 24 is configured to slidingly receive a force rod 16. It is contemplated for the top plate force rod hole 24 to be located a central location of the top plate 12. The top plate 12 also includes at least one top plate push rod hole 26. For example, the top plate 12 can have a plurality of top plate push rod holes 26, each extending through the top plate 12 (e.g., extends from the top plate upper side 28 to the top plate lower side 30). Each top plate push rod hole 26 is threaded so as to threadenly engage with a threaded portion of a push rod 18. Each top plate push rod hole 26 is located at a position on the top plate 12 that is radially outward from the central location of the top plate 12. Each top plate push rod hole 26 can be located along a circumferential path so as to be formed at a different location of the top plate 12 but each is a same radial distance from the central location of the top plate 12. However, each top plate push rod hole 26 need not be on the same circumferential path, and thus any number or combination of top plate push rod holes 26 can be on a first circumferential path, whereas any number or combination top plate push rod holes 26 can be on a second circumferential path. FIGS. 8 and 11 show an exemplary top plate 12 configuration. As can be seen in FIGS. 8 and 11, the top plate 12 is a 0.5 inch thick by 6 inch diameter metal plate (e.g., stainless steel, aluminum, or the like) with a 1.15 inch diameter top plate force rod hole 24 at the center and at least one top plate push rod hole 26 (threaded) towards the edge of top plate 12. The top plate force rod hole 24 is not threaded, but is has a smooth bore. The top plate push rod holes 26 are threaded with 0.375 inch threads and are located approximately 2 inched from the center of plate 12. One embodiment of the top plate 12 has six top plate push rod holes 26, but other numbers and locations of top plate push rod holes 26 can be used (greater or less) and fall within the scope of the invention. Top plate 12 has a top plate upper side 28 and a top plate lower side 30. The top plate upper side 28 view is shown in FIG. 8, while the top plate lower side 30 view is shown in FIG. 11. FIGS. 9 and 10 show other views of top plate upper side 28. The bottom plate 14 is a rigid planar member (e.g., a disc, a plate, a panel, etc.) having a flat bottom plate upper side 36 and a flat bottom plate lower side 38. The cross-sectional shape of the bottom plate 14 can be circular, oblong, oval, square, triangular, etc. It is contemplated for the bottom plate 14 to be a circular disc shaped member. The bottom plate 14 has a bottom plate force rod hole 40. The bottom plate force rod hole 40 is a threaded hole that extends through the bottom plate 14 (e.g., extends from the bottom plate upper side 36 to the bottom plate lower side 36). The threaded hole is configured to threadingly engage with a threaded portion of the force rod 16—as will be explained herein, the force rod 16 is inserted through the smooth bore of the top plate force rod hole 24 and threadingly engages with the threads of the bottom plate force rod hole 40. It is contemplated for the bottom plate force rod hole 40 to be located a central location of the bottom plate 14, or at least be in a location such that top plate force rod hole 24 and the bottom plate force rod hole 40 are aligned or co-axial during use of the extraction tool 10 so that the force rod 24 can be inserted into both of the top plate force rod hole 24 and the bottom plate force rod hole 40. The bottom plate 14 also includes at least one bottom plate push rod hole 50. For example, the bottom plate 14 can have a plurality of bottom plate push rod holes 50, each extending through the bottom plate 12 (e.g., extends from the bottom plate upper side 36 to the bottom plate lower side 38). Each bottom plate push rod hole 50 is smooth bored so as to slidingly receive a smooth portion of a push rod 18. Each bottom plate push rod hole 50 is located at a position on the bottom plate 14 that is radially outward from the central location of the bottom plate 14. Each bottom plate push rod hole 50 can be located along a circumferential path so as to be formed at a different location of the bottom plate 14 but each is a same radial distance from the central location of the bottom plate 14. However, each bottom plate push rod hole 50 need not be on the same circumferential path, and thus any number or combination of bottom plate push rod holes 50 can be on a first circumferential path, whereas any number or combination bottom plate push rod holes 50 can be on a second circumferential path. It is contemplated for the bottom plate push rod holes 50 to be located such that top plate push rod holes 26 and the bottom plate push rod holes 50 are aligned or co-axial during use of the extraction tool 10 so that a push rods 18 can be inserted into both of a top plate push rod hole 26 and a bottom plate push rod hole 50. It is further contemplated for the bottom plate push rod holes 50 to be located on the bottom plate 14 such that the holes 50 align with lug nut holes 80 formed in the hub bearing assembly 74 when the bottom plate 14 is placed on the hub bearing assembly 74. This will allow for the push rods 18 to be inserted through the bottom plate push rod holes 50 and through the lug nut holes 80 formed in the hub bearing assembly 74, facilitating the push rods 18 being pushed through the hub bearing assembly 74 and being abutted against the knuckle 48. The bottom plate 14 also includes at least one bottom plate bolt hole 50′. For example, the bottom plate 14 can have a plurality of bottom plate bolt holes 50′, each extending through the bottom plate 12 (e.g., extends from the bottom plate upper side 36 to the bottom plate lower side 38). Each bottom plate bolt hole 50′ is smooth bored so as to slidingly receive a bolt 22 or a lug nut bolt 76—as will be explained later these will facilitate connecting the bottom plate 14 to the hub bearing assembly 74. Each bottom plate bolt hole 50′ is located at a position on the bottom plate 14 that is radially outward from the central location of the bottom plate 14. Each bottom plate bolt hole 50′ can be located along a circumferential path so as to be formed at a different location of the bottom plate 14 but each is a same radial distance from the central location of the bottom plate 14. However, each bottom plate bolt hole 50′ need not be on the same circumferential path, and thus any number or combination of bottom plate bolt holes 50′ can be on a first circumferential path, whereas any number or combination bottom plate bolt holes 50′ can be on a second circumferential path. It is contemplated for the bottom plate bolt holes 50′ to be located on the bottom plate 14 such that the holes 50′ align with lug nut holes 80 formed in the hub bearing assembly 74 when the bottom plate 14 is placed on the hub bearing assembly 74. This will allow for bolts 22 to be inserted through the bottom plate bolt holes 50′ and threaded into the lug nut holes 80 formed in the hub bearing assembly 74 or allow the lug nut bolts 76 already threaded into the lug nut holes 80 to extend through the bottom plate bolt holes 50′ when the bottom plate 14 is placed on the hub bearing assembly 74. The bottom plate 14 also includes at least one bottom plate set screw hole 42. For example, the bottom plate 14 can have a plurality of bottom plate set screw holes 42, each extending through the bottom plate 12 (e.g., extends from the bottom plate upper side 36 to the bottom plate lower side 38). Each bottom plate set screw hole 42 is threaded so as to threadingly engage with a threaded set screw 20—as will be explained herein, the set screws 20 can be used to ensure that the bottom plate 14 is at a desired orientation (e.g., parallel with) with respect to the hub bearing assembly 74. Each bottom plate set screw hole 42 is located at a position on the bottom plate 14 that is radially outward from the central location of the bottom plate 14. Each bottom plate set screw hole 42 can be located along a circumferential path so as to be formed at a different location of the bottom plate 14 but each is a same radial distance from the central location of the bottom plate 14. However, each bottom plate set screw hole 42 need not be on the same circumferential path, and thus any number or combination of bottom plate set screw hole 42 can be on a first circumferential path, whereas any number or combination bottom plate set screw hole 42 can be on a second circumferential path. The bottom plate 14 also includes a collar 32 formed on a portion thereof. For instance, the bottom plate upper side 36 can have a collar 32 formed thereon. The collar 32 is a riser or a raised annular formation extending upward and outward from the bottom plate upper side 36. The collar 32 is formed about or around the bottom plate force rod hole 40 (e.g., the collar envelopes or surrounds the bottom plate force rod hole 40). The inner surface of the collar 32 can be threaded, the threading of the collar 32 matching the threading of the bottom plate force rod hole 40. Thus, the threaded portion of the force rod 16 can also threadingly engage with the collar 32. The bottom plate 14 also includes a recess 72 formed on a portion thereof. For instance, the bottom plate lower side 38 can have a recess 72 formed therein. The recess 72 is a depression or beveled formation extending inward on the bottom plate lower side 38. The recess 72 is formed about or around the bottom plate force rod hole 40 (e.g., the recess envelopes or surrounds the bottom plate force rod hole 40). As will be explained herein, the recess 72 is used to engage (e.g., mechanically fit) with a collar 84 of the hub bearing assembly 74 so as to provide support and proper alignment. FIGS. 12 and 13 show an exemplary bottom plate 14 configuration. As shown in FIGS. 12 and 13, bottom plate 14 is a 0.5 inch thick by 6 inch diameter metal plate (e.g., stainless steel, aluminum, or the like) with bottom plate collar 32 at the center, at least one bottom plate set screw hole 42, and at least one bottom plate push rod hole 50. The bottom plate set screw holes 42 and the bottom plate push rod holes 50 are located towards the outer edge of bottom plate 14 and at various distances from the center of bottom plate 14. The bottom plate 14 has a bottom plate upper side 36 and a bottom plate lower side 38. As shown in FIG. 12, the bottom plate 14 includes a bottom plate force rod hole 40. The bottom plate force rod hole 40 is threaded. Bottom plate collar 32 assists the functionality of device 10 by structurally reinforcing the center of bottom plate 14 and providing a greater threaded length for the bottom plate force rod hole 40. The bottom plate collar 32 extends approximately 1.4 inches from top side 36 of bottom plate 14. As shown in FIG. 13, the bottom plate lower side 38 further contains a circular recessed portion 72 that is approximately 2.5 inches in diameter and 0.7 inches deep and is centered about the center of bottom plate 14. The bottom plate 14 further contains five 0.375 inch threaded holes as the set screw holes 42 that are evenly spaced both from the center of bottom plate 14 and along the circumference of bottom plate 14. Each set screw hole 42 can be configured to receive a set screw 20. Each set screw 20 has 0.375 inch threads and is approximately 0.6 inches long. Each set screw 20 has a head 44 and an end 46. It is contemplated for the head 44 of each set screw 20 to contain a socket for accepting a tool, such as an Allen wrench, screwdriver, or the like. It is contemplated for the end 46 of each set screw 20 to be flat for engaging (e.g., abutting against) the knuckle 48. During operation, any one or combination of set screws 20 is inserted into its respective set screw hole 42 such that the head 44 is facing the bottom plate upper side 36 and the end 46 is facing the bottom plate lower side 38. Adjustment of the set screw(s) 20 cause the set screw(s) 20 to advance towards or away from the knuckle 48, thereby causing the bottom plate 14, or at least a portion of the bottom plate 14 located at the position of the set screw 20, to advance towards or away from the hub bearing assembly 74. This can facilitate making the bottom plate 14 be at a desired orientation with respect to the hub bearing assembly 74. The desired orientation may be for the bottom plate 14 to be parallel, or substantially parallel, with the hub bearing assembly 74 (e.g., the bottom plate lower side 38 is parallel with the top surface of the hub bearing assembly 74). Bottom plate 14 further contains ten 0.5 inch diameter holes 50, 50′ that are spaced around the edge of bottom plate 14 and are approximately 4.5-5 inches from the center of bottom plate 14. These holes 50, 50′ include bottom plate push rod holes 50 configured to receive the push rods, and bottom plate bolt holes 50′ configured to receive bolts 22 and/or lug nut bolts 76. The extraction tool 10 can include at least one push rod 18. Each push rod 18 is an elongated rigid member (e.g., bar, rod, billet, etc.) and can be fabricated from stainless steel, aluminum, or the like. Each push rod 18 can have a cross-sectional shape that is circular, square, hexagonal, etc. It is contemplated for each push rod 18 to have a circular cross-sectional shape and have a diameter that allows it to engage the top plate push rod hole 26 and bottom plate push rod hoe 50, as described herein. Each push rod 18 has a push rod first end 52 and a push rod second end 54. The push rod first end 52 is threaded so as to threadingly engage a top plate push rod hole 26 (note that if the push rod 18 has a cross-sectional shape that is not circular, the push rod first end 52 would still be circular in cross-sectional shape so as to facilitate the threaded engagement with the top plate push rod hole 26). The push rod second end 54 is not threaded and is contemplated to have a flat terminus so as to slidingly engage with the bottom plate push rod hole 50 and abut against the knuckle 48. In operation, each push rod 18 is threadingly engage with the top plate 12 so that the push rod first ends 52 are threaded into the top plate push rod hole 26 at the top plate lower side 30. Thus, each push rod 18, once threaded into the top plate push rod hole 26, extends from the top plate lower side 30 with its push rod second end 54 exposed to slidingly engage the bottom plate push rod hole 50 when the top plate 12 is placed over the bottom plate 14. Each push rod 18 will slide into the bottom plate push rod hole 50 via the bottom plate upper side 36, extend through the bottom plate lower side 38 (the bottom plate lower side 38 resting against the top side 86 of the hub and bearing assembly 74), extend though the bolt holes 80 of the hub bearing assembly 74, and abut against the knuckle 48. FIG. 11 shows an exemplary push rod 18 configuration. As shown in FIG. 11, three push rods 18 screw into the top plate push rod hole 26 on the lower side 30 of the top plate 12. The push rods 18 are approximately 6 inches in length and 0.375 inch in diameter with a threaded end 52 and a flat end 54. The threaded end 52 is threaded with 0.375 inch threads. Note that the tolerance of the top plate push rod holes 26 is such that threaded ends 52 loosely fit into the threaded top plate push rod holes 26 to allow the push rods 18 to slightly move within threaded holes 26 (e.g., less than 5 degrees). This loose tolerance allows push rods 18 to more easily align and pass through the bottom plate push rod holes 50 in bottom plate 14 and to engage knuckle 48. The extraction tool 10 can include a force rod 16. The force rod 16 is an elongated rigid member (e.g., bar, rod, billet, etc.) and can be fabricated from stainless steel aluminum, or the like. The force rod 16 can have a cross-sectional shape that is circular, square, hexagonal, etc. It is contemplated for the force rod 16 to have a circular cross-sectional shape and have a diameter that allows it to engage the top plate force rod hole 24 and bottom plate force rod hole 40, as described herein. The force rod 16 has a force rod first end 58 and a force rod second end 56. The force rod first end 58 is threaded so as to threadingly engage a bottom plate force rod hole 40 (note that if the force rod 16 has a cross-sectional shape that is not circular, the force rod first end 58 would still be circular in cross-sectional shape so as to facilitate the threaded engagement with the bottom plate force rod hole 40). The force rod second end 56 is not threaded and is contemplated to have a hexagonal or other type of head so as to facilitate being torqued by a tool (e.g., a socket or a wrench). In operation, the force rod 16 is slid through the top plate force rod hole 24 so that the force rod first end 58 spearheads the insertion by entering the top plate force rod hole 24 via the top plate upper side 28, extend through the top plate lower side 30, and engage the bottom plate force rod hole 40 at the bottom plate upper side 36. As noted herein, the bottom plate 14 can have a collar 32 formed on the bottom plate upper side 36, and thus the force rod first end 58 would threadingly engage the collar 32 before engaging the bottom plate force rod hole 40. During operation, the bottom plate 14 is placed over the hub bearing assembly 74 with the bottom plate lower side facing the hub bearing assembly 74. The top plate 12 (with the push rods 18 attached thereto) are placed over the bottom plate 14 with the top plate lower side 30 fa
[ZH CN212131049U]: 一种高承重力的重载汽车轮毂轴承 [EN CN212131049U]: Heavy-duty car hub bearing with high bearing capacity | [ZH CN212131049U]: 本实用新型公开了一种高承重力的重载汽车轮毂轴承，包括外圈、内圈和钢珠，所述内圈的外表面开设有凹槽，所述外圈的内表面分别开设有第一卡槽和第二卡槽，所述第一卡槽和第二卡槽对称设置，所述内圈的外表面开设有竖槽，所述内圈的内部分别开设有第一斜槽和第二斜槽，本实用新型涉及汽车轮毂技术领域。该高承重力的重载汽车轮毂轴承，通过竖槽、第一斜槽、第二斜槽、挡环和移动环的配合使用，向竖槽中进行注油，在活动塞和第一密封环密封下，使得油脂储存在竖槽、第一斜槽和第二斜槽中，对钢珠进行持续供油，不需要使用一段时间后进行维护，减少了维护成本，提高了防尘抗腐蚀能力，延长了轴承的使用寿命。 [EN CN212131049U]: The utility model discloses a heavy-duty car hub bearing with high bearing capacity, which comprises an outer ring, an inner ring and steel balls, a groove is arranged on the outer surface of the inner ring, a first clamping groove and a second clamping groove are respectively arranged on the inner surface of the outer ring, the first clamping groove and the second clamping groove are symmetrically arranged, and a vertical groove is arranged on the outer surface of the inner ring. A first inclined groove and a second inclined groove are formed in the inner ring. The utility model relates to the technical field of automobile hubs. According to the heavy-load automobile hub bearing with the high bearing capacity, through cooperative use of the vertical groove, the first inclined groove, thesecond inclined groove, the baffle ring and the movable ring, oil is injected into the vertical groove, and under sealing of the movable plug and the first sealing ring, grease is stored in the vertical groove, the first inclined groove and the second inclined groove to continuously supply oil to steel balls; the bearing does not need to be maintained after being used for a period of time, the maintenance cost is reduced, the dustproof corrosion resistance is improved, and the service life of the bearing is prolonged. | CN212131049U | 2020-12-11 | CN202020474504U | 2020-04-03 | CN202020474504U, 2020-04-03 | CN212131049U: 2020-12-11 | HANGZHOU XIAOSHAN JINTENG BEARING CO LTD | SHAN RONGGUO YU SHUIKANG | F16C19/18: I B60B27/00: I F16C33/58: I F16C33/66: I F16C33/78: I |  |  |  | [ZH CN212131049U]: 1 . 一种高承重力的重载汽车轮毂轴承，包括外圈（1）、内圈（2）和钢珠（3），其特征在于： 所述内圈（2）的外表面开设有凹槽（4），所述外圈（1）的内表面分别开设有第一卡槽（5）和第 二卡槽（6），所述第一卡槽（5）和第二卡槽（6）对称设置，所述内圈（2）的外表面开设有竖槽 ⑺，所述内圈⑵的内部分别开设有第一斜槽⑻和第二斜槽（9），所述第一斜槽（8）分别与 竖槽⑺和第一卡槽⑸之间连通，所述第二斜槽⑼分别与竖槽⑺和第二卡槽（6）之间连 通，所述竖槽（7）的内部活动连接有活动塞（10），所述外圈（1）的外表面滑动连接有挡环 （11），所述挡环（11）的一侧固定连接有移动环（12）。 2 .根据权利要求1所述的一种高承重力的重载汽车轮毂轴承，其特征在于:所述移动环 （12）的内表面开设有内螺纹（13），所述外圈（1）的外表面开设有外螺纹（14），所述外螺纹 （14）与内螺纹（13）之间相匹配。 3 .根据权利要求1所述的一种高承重力的重载汽车轮毂轴承，其特征在于：所述凹槽 （4）的内部固定连接有环形板（15），所述环形板（15）的外表面开设有滑槽（16），所述外圈 ⑴的内表面固定连接有支撑环（17），所述支撑环（17）远离外圈⑴内表面的一侧设置成弧 形。 4 .根据权利要求3所述的一种高承重力的重载汽车轮毂轴承，其特征在于:所述支撑环 （17）位于第一卡槽⑸和第二卡槽⑹之间,所述支撑环（17）的外表面与滑槽（16）的内表面 相适配。 5 .根据权利要求1所述的一种高承重力的重载汽车轮毂轴承，其特征在于：所述挡环 （11）位于竖槽（7）槽口的正上方，所述活动塞（10）的一侧固定连接有凸起（18）。 6 .根据权利要求1所述的一种高承重力的重载汽车轮毂轴承，其特征在于：所述挡环 （11）的内表面固定连接有第一密封环（19），所述内圈（2）的外表面且位于凹槽（4）的一侧固 定连接有第二密封圈（20），所述第二密封圈（20）的远离内圈（2）外表面的一侧与外圈（1）的 内表面接触。 [EN CN212131049U]: 1 A heavy-duty automobile wheel bearing with high load-bearing capacity, comprising an outer ring (1), an inner ring (2) and steel balls (3), characterized in that: the outer surface of the inner ring (2) is provided with a groove ( 4) The inner surface of the outer ring (1) is respectively provided with a first slot (5) and a second slot (6), and the first slot (5) and the second slot (6) are symmetrical The outer surface of the inner ring (2) is provided with vertical grooves , the inner ring is respectively provided with a first chute and a second chute (9), the first chute (8) ) Are respectively communicated with the vertical slot and the first card slot , the second chute is respectively communicated with the vertical slot and the second card slot (6), the interior of the vertical slot (7) is movable A movable plug (10) is connected, a retaining ring (11) is slidingly connected to the outer surface of the outer ring (1), and a moving ring (12) is fixedly connected to one side of the retaining ring (11). 2 The heavy-duty automobile hub bearing with high load-bearing capacity according to claim 1, characterized in that: the inner surface of the moving ring (12) is provided with internal threads (13), and the outer ring (1) An external thread (14) is provided on the outer surface, and the external thread (14) matches the internal thread (13). 3 The heavy-duty automobile hub bearing with high load-bearing capacity according to claim 1, characterized in that: an annular plate (15) is fixedly connected to the inside of the groove (4), and the annular plate (15) is fixedly connected to the inside of the groove (4). The outer surface is provided with a sliding groove (16), the inner surface of the outer ring (1) is fixedly connected with a support ring (17), and the side of the support ring (17) away from the inner surface of the outer ring (1) is arranged in an arc shape. 4 The heavy-duty automotive wheel hub bearing with high load-bearing capacity according to claim 3, characterized in that: the support ring (17) is located between the first slot and the second slot , the support ring The outer surface of (17) matches the inner surface of the chute (16). 5 The heavy-duty automobile wheel hub bearing with high load-bearing capacity according to claim 1, characterized in that: the retaining ring (11) is located directly above the notch of the vertical groove (7), and the movable plug (10) A protrusion (18) is fixedly connected to one side of the battery. 6 The heavy-duty automobile hub bearing with high load-bearing capacity according to claim 1, characterized in that: the inner surface of the retaining ring (11) is fixedly connected with a first sealing ring (19), and the inner ring ( 2) The outer surface of the groove (4) is fixedly connected to the second sealing ring (20), and the side of the second sealing ring (20) away from the outer surface of the inner ring (2) is connected to the outer ring (1) Inner surface contact. | [ZH CN212131049U]: 一种高承重力的重载汽车轮毂轴承 技术领域 [0001]本实用新型涉及汽车轮毂技术领域，具体为一种高承重力的重载汽车轮毂轴承。 背景技术 [0002]轮毂轴承是汽车的关键零部件之一，它的主要作用是承载重量和为轮毂的转动提 供精确引导，这就要求它不仅能承受轴向载荷还要承受径向载荷。传统的汽车车轮用轴承 是由两套圆锥滚子轴承或球轴承组合而成的，轴承的安装、涂油、密封以及游隙的调整都是 在汽车生产线上进行的。这种结构使得其在汽车生产厂装配困难、成本高、可靠性差，而且 汽车在维修点维护时，还需要对轴承进行清洗、涂油和调整。轮毂轴承单元是在标准角接触 球轴承和圆锥滚子轴承的基础上发展起来的，它将两套轴承做为一体，具有组装性能好、可 省略游隙调整、重量轻、结构紧凑、载荷容量大、为密封轴承可事先装入润滑脂、省略外部轮 毂密封及免于维修等优点，已广泛用于轿车中，在载重汽车中也有逐步扩大应用的趋势。 [0003]现有的常见重载轮毂轴承通常在使用一段时间后容易被污染，因此经常需要进行 维护，对轴承内部添加油脂，使得维护成本较高，使用寿命较短，因此，本实用新型提出一种 高承重力的重载汽车轮毂轴承，以解决上述提到的问题。 实用新型内容 [0004]针对现有技术的不足，本实用新型提供了一种高承重力的重载汽车轮毂轴承，解 决了现有的常见重载轮毂轴承使用一段时间后容易被污染，进行维护成本较高，使用寿命 较短的问题。 [0005] 为实现以上目的，本实用新型通过以下技术方案予以实现:一种高承重力的重载 汽车轮毂轴承，包括外圈、内圈和钢珠，所述内圈的外表面开设有凹槽，所述外圈的内表面 分别开设有第一卡槽和第二卡槽，所述第一卡槽和第二卡槽对称设置，所述内圈的外表面 开设有竖槽，所述内圈的内部分别开设有第一斜槽和第二斜槽，所述第一斜槽分别与竖槽 和第一卡槽之间连通，所述第二斜槽分别与竖槽和第二卡槽之间连通，所述竖槽的内部活 动连接有活动塞，所述外圈的外表面滑动连接有挡环，所述挡环的一侧固定连接有移动环。 [0006]优选的，所述移动环的内表面开设有内螺纹，所述外圈的外表面开设有外螺纹，所 述外螺纹与内螺纹之间相匹配。 [0007]优选的，所述凹槽的内部固定连接有环形板，所述环形板的外表面开设有滑槽，所 述外圈的内表面固定连接有支撑环，所述支撑环远离外圈内表面的一侧设置成弧形。 [0008]优选的，所述支撑环位于第一卡槽和第二卡槽之间，所述支撑环的外表面与滑槽 的内表面相适配。 [0009]优选的，所述挡环位于竖槽槽口的正上方，所述活动塞的一侧固定连接有凸起。 [0010]优选的，所述挡环的内表面固定连接有第一密封环，所述内圈的外表面且位于凹 槽的一侧固定连接有第二密封圈，所述第二密封圈的远离内圈外表面的一侧与外圈的内表 面接触。 [0011] 有益效果 [0012]本实用新型提供了一种高承重力的重载汽车轮毂轴承。与现有技术相比具备以下 有益效果： [0013] （1）、该高承重力的重载汽车轮毂轴承，通过在内圈的外表面开设有凹槽，外圈的 内表面分别开设有第一卡槽和第二卡槽，第一卡槽和第二卡槽对称设置，内圈的外表面开 设有竖槽，内圈的内部分别开设有第一斜槽和第二斜槽，第一斜槽分别与竖槽和第一卡槽 之间连通，第二斜槽分别与竖槽和第二卡槽之间连通，竖槽的内部活动连接有活动塞，外圈 的外表面滑动连接有挡环，挡环的一侧固定连接有移动环，移动环的内表面开设有内螺纹， 外圈的外表面开设有外螺纹，外螺纹与内螺纹之间相匹配，通过竖槽、第一斜槽、第二斜槽、 挡环和移动环的配合使用，向竖槽中进行注油，在活动塞和第一密封环密封下，使得油脂储 存在竖槽、第一斜槽和第二斜槽中，对钢珠进行持续供油，不需要使用一段时间后进行维 护，减少了维护成本，提高了防尘抗腐蚀能力，延长了轴承的使用寿命。 [0014] （2）、该高承重力的重载汽车轮毂轴承，通过在凹槽的内部固定连接有环形板，环 形板的外表面开设有滑槽，外圈的内表面固定连接有支撑环，支撑环远离外圈内表面的一 侧设置成弧形，通过支撑环和滑槽的配合使用，利用支撑环的支撑作用，使得轮毂轴承承重 能力强，使用寿命长。 附图说明 [0015]图1为本实用新型的内部结构主视图； [0016]图2为本实用新型图1中A处的局部放大图； [0017]图3为本实用新型的外部结构局部主视图； [0018]图4为本实用新型环形板的外部结构侧视图。 [0019] 图中：1-外圈、2-内圈、3-钢珠、4-凹槽、5-第一^卡槽、6-第二卡槽、7-竖槽、8-第一 斜槽、9-第二斜槽、10-活动塞、11-挡环、12-移动环、13-内螺纹、14-外螺纹、15-环形板、16滑槽、17-支撑环、18-凸起、19-第一密封环、20-第二密封圈。 具体实施方式 [0020]下面将结合本实用新型实施例中的附图，对本实用新型实施例中的技术方案进行 清楚、完整地描述，显然，所描述的实施例仅仅是本实用新型一部分实施例，而不是全部的 实施例。基于本实用新型中的实施例，本领域普通技术人员在没有做出创造性劳动前提下 所获得的所有其他实施例，都属于本实用新型保护的范围。 [0021]请参阅图1-4,本实用新型提供一种技术方案：一种高承重力的重载汽车轮毂轴 承，包括外圈1、内圈2和钢珠3,内圈2的外表面开设有凹槽4,凹槽4的内部固定连接有环形 板15,环形板15的外表面开设有滑槽16,外圈1的内表面固定连接有支撑环17,支撑环17位 于第一卡槽5和第二卡槽6之间，支撑环17的外表面与滑槽16的内表面相适配，支撑环17远 离外圈1内表面的一侧设置成弧形，通过支撑环17和滑槽16的配合使用，利用支撑环17的支 撑作用，使得轮毂轴承承重能力强，使用寿命长，外圈1的内表面分别开设有第一卡槽5和第 二卡槽6,第一卡槽5和第二卡槽6对称设置，内圈2的外表面开设有竖槽7，内圈2的内部分别 开设有第一斜槽8和第二斜槽9,第一斜槽8分别与竖槽7和第一卡槽5之间连通，第二斜槽9 分别与竖槽7和第二卡槽6之间连通，竖槽7的内部活动连接有活动塞10,外圈1的外表面滑 动连接有挡环11,挡环11的内表面固定连接有第一密封环19,内圈2的外表面且位于凹槽4 的一侧固定连接有第二密封圈20，第二密封圈20的远离内圈2外表面的一侧与外圈1的内表 面接触，挡环11位于竖槽7槽口的正上方，活动塞10的一侧固定连接有凸起18,挡环11的一 侧固定连接有移动环12,通过竖槽7、第一斜槽8、第二斜槽9、挡环11和移动环12的配合使 用，向竖槽7中进行注油，在活动塞10和第一密封环19密封下，使得油脂储存在竖槽7、第一 斜槽8和第二斜槽9中，对钢珠3进行持续供油，不需要使用一段时间后进行维护，减少了维 护成本，提高了防尘抗腐蚀能力，延长了轴承的使用寿命，移动环12的内表面开设有内螺纹 13,外圈1的外表面开设有外螺纹14,外螺纹14与内螺纹13之间相匹配，同时本中未 作详细描述的内容均属于本领域技术人员公知的现有技术。 [0022] 工作时，通过转动移动环12,移动环12带动挡环11向一侧滑动，进而竖槽7的槽口 暴露外界，通过凸起18将活动塞10从竖槽7中拔出，通过向竖槽7中进行注油，使得油脂储存 在竖槽7、第一斜槽8和第二斜槽9中，将活动塞10通过凸起18塞入竖槽7中，反向转动移动环 12,进而移动环12带动挡环11对竖槽7的端口进行封闭，在第一密封环19和活动塞10的密封 下，使得竖槽7、第一斜槽8和第二斜槽9中的油脂不会泄漏,进而油脂对3进行持续供油，不 需要使用一段时间后进行维护，减少了维护成本，提高了防尘抗腐蚀能力，延长了轴承的使 用寿命，通过支撑环17和滑槽16的配合使用，利用支撑环17的支撑作用，使得轮毂轴承承重 能力强，使用寿命长。 [0023]需要说明的是，在本文中，诸如第一和第二等之类的关系术语仅仅用来将一个实 体或者操作与另一个实体或操作区分开来，而不一定要求或者暗示这些实体或操作之间存 在任何这种实际的关系或者顺序。而且，术语“包括”、“包含”或者其任何其他变体意在涵盖 非排他性的包含，从而使得包括一系列要素的过程、方法、物品或者设备不仅包括那些要 素，而且还包括没有明确列出的其他要素，或者是还包括为这种过程、方法、物品或者设备 所固有的要素。 [0024]尽管已经示出和描述了本实用新型的实施例，对于本领域的普通技术人员而言， 可以理解在不脱离本实用新型的原理和精神的情况下可以对这些实施例进行多种变化、修 改、替换和变型，本实用新型的范围由所附权利要求及其等同物限定。 [EN CN212131049U]: The technical field of a heavy-duty automobile hub bearing with high load-bearing capacity [0001] The present utility model relates to the technical field of automobile hubs, specifically a heavy-duty automobile hub bearing with high load-bearing capacity. Background technique [0002] The hub bearing is one of the key components of the automobile. Its main function is to carry weight and provide precise guidance for the rotation of the hub. This requires it to bear not only the axial load but also the radial load. Traditional automobile wheel bearings are composed of two sets of tapered roller bearings or ball bearings. The installation, oiling, sealing and clearance adjustment of the bearings are all carried out on the automobile production line. This structure makes it difficult to assemble in automobile production plants, high cost, and poor reliability. Moreover, when the automobile is maintained at the repair point, the bearings need to be cleaned, oiled and adjusted. The hub bearing unit is developed on the basis of standard angular contact ball bearings and tapered roller bearings. It combines two sets of bearings as a whole. It has good assembly performance, can omit clearance adjustment, light weight, compact structure, and load capacity. Large, sealed bearings can be pre-loaded with grease, omit external wheel hub seals, and are free from maintenance. They have been widely used in cars, and there is a trend to gradually expand their applications in trucks. [0003] Existing common heavy-duty wheel hub bearings are usually easily contaminated after a period of use, so maintenance is often required. Adding grease to the inside of the bearing makes the maintenance cost higher and the service life shorter. Therefore, the present utility model proposes A heavy-duty automobile wheel hub bearing with high load-bearing capacity to solve the above-mentioned problems. Utility model content [0004] In view of the deficiencies of the prior art, the present utility model provides a heavy-duty automobile hub bearing with high load-bearing capacity, which solves the problem that the existing common heavy-duty hub bearings are easily polluted after being used for a period of time, and the maintenance cost is relatively high. , The problem of shorter service life. [0005] In order to achieve the above objectives, the present invention is achieved through the following technical solutions: a heavy-duty automobile wheel bearing with high load-bearing capacity, comprising an outer ring, an inner ring and steel balls, and a groove is provided on the outer surface of the inner ring , The inner surface of the outer ring is respectively provided with a first slot and a second slot, the first slot and the second slot are symmetrically arranged, the outer surface of the inner ring is provided with a vertical slot, the inner The inside of the ring is respectively provided with a first chute and a second chute, the first chute is respectively communicated with the vertical groove and the first chuck groove, and the second chute is respectively connected with the vertical groove and the second chuck groove The inner part of the vertical groove is movably connected with a movable plug, the outer surface of the outer ring is slidably connected with a baffle ring, and one side of the baffle ring is fixedly connected with a moving ring. [0006] Preferably, the inner surface of the moving ring is provided with internal threads, and the outer surface of the outer ring is provided with external threads, and the external threads are matched with the internal threads. [0007] Preferably, the inside of the groove is fixedly connected with an annular plate, the outer surface of the annular plate is provided with a sliding groove, the inner surface of the outer ring is fixedly connected with a support ring, and the support ring is away from the outer ring. One side of the inner surface is set in an arc shape. [0008] Preferably, the support ring is located between the first slot and the second slot, and the outer surface of the support ring is adapted to the inner surface of the sliding slot. [0009] Preferably, the retaining ring is located directly above the notch of the vertical groove, and one side of the movable plug is fixedly connected with a protrusion. [0010] Preferably, the inner surface of the retaining ring is fixedly connected with a first sealing ring, the outer surface of the inner ring and located on one side of the groove is fixedly connected with a second sealing ring, the second sealing ring The side away from the outer surface of the inner ring is in contact with the inner surface of the outer ring. [0011] Benefits [0012] The utility model provides a heavy-duty automobile hub bearing with high load-bearing capacity. Compared with the prior art, it has the following beneficial effects: [0013] (1) The high load-bearing heavy-duty automobile wheel bearing is provided with grooves on the outer surface of the inner ring, and the inner surface of the outer ring is respectively provided with a first slot and a second slot, the first The clamping groove and the second clamping groove are arranged symmetrically, the outer surface of the inner ring is provided with a vertical groove, and the inner ring is provided with a first chute and a second chute respectively. The first chute is connected to the vertical groove and the first chute respectively. The second chute is respectively communicated with the vertical groove and the second card groove, the inside of the vertical groove is movably connected with a movable plug, the outer surface of the outer ring is slidingly connected with a retaining ring, and one side of the retaining ring is fixedly connected with Moving ring, the inner surface of the moving ring is provided with internal threads, and the outer surface of the outer ring is provided with external threads. The external threads and the internal threads are matched through the vertical groove, the first chute, the second chute, the retaining ring and The moving ring is used in conjunction to inject oil into the vertical groove. Under the seal of the movable plug and the first sealing ring, the grease is stored in the vertical groove, the first chute and the second chute, and the steel ball is continuously supplied with oil. It needs to be maintained after a period of use, which reduces maintenance costs, improves dust and corrosion resistance, and prolongs the service life of the bearing. [0014] (2) The high load-bearing heavy-duty automobile hub bearing is fixedly connected with an annular plate inside the groove, the outer surface of the annular plate is provided with a sliding groove, and the inner surface of the outer ring is fixedly connected with a support ring , The side of the support ring away from the inner surface of the outer ring is set in an arc shape. Through the use of the support ring and the sliding groove, the support function of the support ring is used to make the wheel hub bearing strong load-bearing capacity and long service life. Description of the drawings [0015] Figure 1 is a front view of the internal structure of the utility model; [0016] FIG. 2 is a partial enlarged view of A in FIG. 1 of the utility model; [0017] Figure 3 is a partial front view of the external structure of the utility model; [0018] FIG. 4 is a side view of the external structure of the annular plate of the present invention. [0019] In the figure: 1-outer ring, 2-inner ring, 3-steel ball, 4-groove, 5-first slot, 6-second slot, 7-vertical slot, 8-first oblique Groove, 9-second chute, 10-moving plug, 11-retaining ring, 12-moving ring, 13-internal thread, 14-external thread, 15-annular plate, 16 sliding groove, 17-support ring, 18- Protrusions, 19-first sealing ring, 20-second sealing ring. Detailed ways [0020] The following will clearly and completely describe the technical solutions in the embodiments of the present utility model with reference to the drawings in the embodiments of the present utility model. Obviously, the described embodiments are only a part of the embodiments of the present utility model, not All examples. Based on the embodiments of the present utility model, all other embodiments obtained by those of ordinary skill in the art without creative work shall fall within the protection scope of the present utility model. [0021] Please refer to Figures 1-4, this utility model provides a technical solution: a heavy-duty automobile wheel bearing with high load-bearing capacity, including an outer ring 1, an inner ring 2 and steel balls 3, the outer surface of the inner ring 2 is opened There is a groove 4, the inside of the groove 4 is fixedly connected with an annular plate 15, the outer surface of the annular plate 15 is provided with a sliding groove 16, the inner surface of the outer ring 1 is fixedly connected with a support ring 17, and the support ring 17 is located in the first groove 5 and the second slot 6, the outer surface of the support ring 17 is matched with the inner surface of the sliding groove 16, the side of the support ring 17 away from the inner surface of the outer ring 1 is set in an arc shape, and the support ring 17 and the sliding groove The coordinated use of the groove 16 utilizes the supporting effect of the support ring 17, so that the wheel hub bearing has a strong load-bearing capacity and a long service life. The inner surface of the outer ring 1 is provided with a first groove 5 and a second groove 6, respectively. The first groove 5 and the second clamping groove 6 are arranged symmetrically. The outer surface of the inner ring 2 is provided with a vertical groove 7, and the inner ring 2 is provided with a first chute 8 and a second chute 9 respectively. The slot 7 communicates with the first card slot 5, and the second chute 9 They are respectively communicated with the vertical groove 7 and the second card groove 6, the inside of the vertical groove 7 is movably connected with a movable plug 10, the outer surface of the outer ring 1 is slidably connected with a baffle ring 11, and the inner surface of the baffle ring 11 is fixedly connected with a first A sealing ring 19, the outer surface of the inner ring 2 and the side of the groove 4 is fixedly connected with a second sealing ring 20, the side of the second sealing ring 20 away from the outer surface of the inner ring 2 and the inner surface of the outer ring 1 Contact, the retaining ring 11 is located directly above the notch of the vertical groove 7, one side of the movable plug 10 is fixedly connected with a protrusion 18, and one side of the retaining ring 11 is fixedly connected with a moving ring 12, passing through the vertical groove 7, the first chute 8. The second chute 9, the retaining ring 11 and the moving ring 12 are used together to inject oil into the vertical groove 7. The movable plug 10 and the first sealing ring 19 are sealed, so that the grease is stored in the vertical groove 7, the first In the chute 8 and the second chute 9, the steel ball 3 is continuously supplied with oil. There is no need for maintenance after a period of use, which reduces maintenance costs, improves dust and corrosion resistance, extends the service life of the bearing, and moves the ring. The inner surface of 12 is provided with an internal thread 13, and the outer surface of the outer ring 1 is provided with an external thread 14. The external thread 14 and the internal thread 13 are matched, and the content not described in detail in this article is well-known to those skilled in the art Existing technology. [0022] During operation, by rotating the moving ring 12, the moving ring 12 drives the stop ring 11 to slide to one side, and then the notch of the vertical groove 7 is exposed to the outside, and the movable plug 10 is pulled out of the vertical groove 7 through the protrusion 18. By filling the vertical groove 7 with oil, the grease is stored in the vertical groove 7, the first chute 8 and the second chute 9, the movable plug 10 is inserted into the vertical groove 7 through the protrusion 18, and the moving ring is rotated in the opposite direction. 12. In turn, the moving ring 12 drives the retaining ring 11 to close the port of the vertical groove 7. Under the sealing of the first sealing ring 19 and the movable plug 10, the vertical groove 7, the first chute 8 and the second chute 9 are sealed The grease will not leak, and then the grease will continue to supply oil to 3, which does not require maintenance after a period of use, which reduces maintenance costs, improves dust and corrosion resistance, and extends the life of the bearing. Through the support ring 17 and sliding The coordinated use of the groove 16 utilizes the supporting effect of the support ring 17, so that the wheel hub bearing has a strong load-bearing capacity and a long service life. [0023] It should be noted that in this article, relational terms such as first and second are only used to distinguish one entity or operation from another entity or operation, and do not necessarily require or imply these entities. Or there is any such actual relationship or sequence between operations. Moreover, the terms "include", "include" or any other variants thereof are intended to cover non-exclusive inclusion, so that a process, method, article or device including a series of elements not only includes those elements, but also includes those that are not explicitly listed Other elements of, or also include elements inherent to this process, method, article or equipment. [0024] Although the embodiments of the present utility model have been shown and described, for those of ordinary skill in the art, it will be understood that these embodiments can be carried out in various ways without departing from the principle and spirit of the present utility model. Changes, modifications, substitutions and variations, the scope of the present invention is defined by the appended claims and their equivalents.
[ZH CN212148245U]: 一种汽车用轮毂轴承 [EN CN212148245U]: Hub bearing for automobile | [ZH CN212148245U]: 本实用新型公开了一种汽车用轮毂轴承，包括轮毂片和轮毂轴，所述轮毂片的内壁右侧固接有轮毂轴，所述轮毂片的前端设有轴承组件。所述轴承组件包括扣板、轴承内圈、圆柱滚子、转轴和轴承外圈，所述轴承内圈和轴承外圈的内部转动贴合相连有多个圆柱滚子，所述圆柱滚子的前后两侧均通过转轴与扣板转动相连。该汽车用轮毂轴承，结构科学合理，使用安全方便，设置有轴承内圈、轴承外圈、第一滤网、圆柱滚子、风扇、扇叶和第一导线之间的配合，使轴承进行使用时，使风扇可驱动扇叶进行转动，使扇叶可产生风力将圆柱滚子处产生的热量带走，同时前后的第一滤网可实现对气流中的灰尘进行阻挡，避免轴承处的热量堆积和散热气流中产生灰尘的问题。 [EN CN212148245U]: The utility model discloses a wheel hub bearing for an automobile, which comprises a wheel hub sheet and a wheel hub shaft, the right side of the inner wall of the wheel hub sheet is fixedly connectedwith the wheel hub shaft, and the front end of the wheel hub sheet is provided with a bearing assembly. Wherein the bearing assembly comprises a pinch plate, a bearing inner ring, cylindrical rollers, a rotating shaft and a bearing outer ring, a plurality of cylindrical rollers are rotationally attached and connected to the interiors of the bearing inner ring and the bearing outer ring, and the front side and the rear side of each cylindrical roller are rotationally connected with the pinch plate through the rotating shaft. The hub bearing for the automobile is scientific and reasonable in structure and safe and convenient to use, the bearing inner ring, the bearing outer ring, the first filter screen, the cylindrical roller, the fan, the fan blades and the first wire are matched, when the bearing is used, the fan can drive the fan blades to rotate, the fan blades can generate wind power to take away heat generated at the cylindrical roller, and the service life of the fan is prolonged. And meanwhile, the front and rear first filter screens can block dust in the airflow, so that the problems of heat accumulation at the bearing and dust generation in the heat dissipation airflow are avoided. | CN212148245U | 2020-12-15 | CN202020837690U | 2020-05-19 | CN202020837690U, 2020-05-19 | CN212148245U: 2020-12-15 | SHAANXI NANSHUI AUTO PARTS MFG CO LTD | ZHONG HAIYU | B60B27/00: I B01D46/00: I B03C3/49: I F16C35/06: I F16C37/00: I |  |  |  | [ZH CN212148245U]: 1 .一种汽车用轮毂轴承，包括轮毂片⑴和轮毂轴(7),所述轮毂片(1)的内壁右侧固接 有轮毂轴(7)，其特征在于:所述轮毂片(1)的前端设有轴承组件(3)； 所述轴承组件⑶包括扣板(301)、轴承内圈(302)、圆柱滚子(303)、转轴(304)和轴承 外圈(305)； 所述轴承内圈(302)的内壁通过键连接与轮毂轴(7)固定相连,所述轴承内圈(302)的 外侧设有轴承外圈(305)，所述轴承内圈(302)和轴承外圈(305)的内部转动贴合相连有多 个圆柱滚子(303)，所述圆柱滚子(303)的前后两侧均通过转轴(304)与扣板(301)转动相 连。 2 .根据权利要求1所述的一种汽车用轮毂轴承，其特征在于：所述轴承内圈(302)和轴 承外圈(305)具有高精度等级的同轴度。 3 .根据权利要求1所述的一种汽车用轮毂轴承，其特征在于：所述轴承内圈(302)和轴 承外圈(305)的内侧安装有散热组件(2)； 所述散热组件⑵包括第一滤网(201)、第一导线(202)、风扇(203)和扇叶(204)； 前后所述第一滤网(201)分别固接在轴承外圈(305)的内壁前后两侧，所述风扇(203) 安装在轴承内圈(302)的右端，所述风扇(203)的转动部分安装有扇叶(204)，所述风扇 (203)的下端右侧通过第一导线(202)与外界电源电性相连。 4 .根据权利要求1所述的一种汽车用轮毂轴承，其特征在于：所述轴承外圈(305)的外 侧设有吸尘组件(4)； 所述吸尘组件(4)包括第二滤网(401)和第二导线(402)； 所述第二滤网(401)固接在轴承外圈(305)的外壁外侧,所述第二滤网(401)与轮毂片 ⑴和轴承内圈(302)相贴合，所述第二滤网(401)的下端通过第二导线(402)与外界电源和 小型变压器电性相连。 5 .根据权利要求4所述的一种汽车用轮毂轴承，其特征在于：所述第二导线(402)和第 一导线(202)构成串联电路与外界电源电性相连。 6 .根据权利要求1所述的一种汽车用轮毂轴承，其特征在于：所述轮毂片(1)的外侧内 部加工有多个第二螺纹孔(6)，所述轴承外圈(305)的外侧内部加工有多个第一螺纹孔(5)， 所述轮毂轴⑺的内壁加工有多个卡槽(8)。 [EN CN212148245U]: 1 A hub bearing for automobiles, comprising a hub piece (1) and a hub axle (7), the right side of the inner wall of the hub piece (1) is fixedly connected to the hub axle (7), characterized in that: the hub piece (1) A bearing assembly (3) is provided at the front end; the bearing assembly (3) includes a gusset (301), a bearing inner ring (302), a cylindrical roller (303), a rotating shaft (304) and a bearing outer ring (305); The inner wall of the bearing inner ring (302) is fixedly connected to the hub shaft (7) through a key connection, the outer bearing inner ring (302) is provided with a bearing outer ring (305), the bearing inner ring (302) and the bearing outer ring A plurality of cylindrical rollers (303) are rotatably connected to the inner ring (305), and the front and back sides of the cylindrical rollers (303) are rotatably connected with the gusset plate (301) through a rotating shaft (304). 2 The hub bearing for automobiles according to claim 1, wherein the bearing inner ring (302) and the bearing outer ring (305) have high-precision coaxiality. 3 An automobile hub bearing according to claim 1, characterized in that: a heat dissipation assembly (2) is installed inside the bearing inner ring (302) and the bearing outer ring (305); the heat dissipation assembly (2) includes The first filter screen (201), the first wire (202), the fan (203) and the fan blade (204); the front and rear first filter screens (201) are respectively fixed on the inner wall of the bearing outer ring (305). Side, the fan (203) is installed at the right end of the bearing inner ring (302), the rotating part of the fan (203) is equipped with a fan blade (204), and the lower end of the fan (203) passes through the first wire on the right (202) It is electrically connected to an external power source. 4 An automobile hub bearing according to claim 1, characterized in that: the outer side of the bearing outer ring (305) is provided with a dust collection assembly (4); the dust collection assembly (4) includes a second filter The net (401) and the second wire (402); the second filter (401) is fixed on the outside of the outer wall of the bearing outer ring (305), the second filter (401) and the hub piece (1) and inside the bearing The loops (302) are attached to each other, and the lower end of the second filter screen (401) is electrically connected to an external power source and a small transformer through a second wire (402). 5 The automobile hub bearing according to claim 4, characterized in that: the second wire (402) and the first wire (202) form a series circuit and are electrically connected to an external power source. 6 An automobile hub bearing according to claim 1, characterized in that: a plurality of second threaded holes (6) are machined inside the outer side of the hub piece (1), and the outer ring (305) of the bearing A plurality of first threaded holes (5) are machined inside the outer side, and a plurality of clamping grooves (8) are machined on the inner wall of the hub shaft (7). | [ZH CN212148245U]: 一种汽车用轮毂轴承 技术领域 [0001]本实用新型涉及汽车轴承技术领域，具体为一种汽车用轮毂轴承。 背景技术 [0002]轮毂轴承是汽车的关键零部件之一，它的主要作用是承载重量和为轮毂的转动提 供精确引导，这就要求它不仅能承受轴向载荷还要承受径向载荷，虽然现有技术的轮毂轴 承能够进行使用，但是现有技术存在轴承处的热量堆积和散热气流中产生灰尘的问题，同 时仍存在灰尘影响了轴承的使用环境导致轴承寿命受影响的问题。 实用新型内容 [0003]本实用新型的目的在于提供一种汽车用轮毂轴承，以解决上述背景技术中提出的 轴承处的热量堆积和散热气流中产生灰尘的问题。 [0004]为实现上述目的，本实用新型提供如下技术方案:一种汽车用轮毂轴承，包括轮毂 片和轮毂轴，所述轮毂片的内壁右侧固接有轮毂轴，所述轮毂片的前端设有轴承组件； [0005] 所述轴承组件包括扣板、轴承内圈、圆柱滚子、转轴和轴承外圈； [0006] 所述轴承内圈的内壁通过键连接与轮毂轴固定相连，所述轴承内圈的外侧设有轴 承外圈，所述轴承内圈和轴承外圈的内部转动贴合相连有多个圆柱滚子，所述圆柱滚子的 前后两侧均通过转轴与扣板转动相连。 [0007]优选的，所述轴承内圈和轴承外圈具有高精度等级的同轴度。 [0008] 优选的，所述轴承内圈和轴承外圈的内侧安装有散热组件； [0009] 所述散热组件包括第一滤网、第一导线、风扇和扇叶； [0010]前后所述第一滤网分别固接在轴承外圈的内壁前后两侧，所述风扇安装在轴承内 圈的右端，所述风扇的转动部分安装有扇叶，所述风扇的下端右侧通过第一导线与外界电 源电性相连。 [0011] 优选的，所述轴承外圈的外侧设有吸尘组件； [0012] 所述吸尘组件包括第二滤网和第二导线； [0013]所述第二滤网固接在轴承外圈的外壁外侧，所述第二滤网与轮毂片和轴承内圈相 贴合，所述第二滤网的下端通过第二导线与外界电源和小型变压器电性相连。 [0014]优选的，所述第二导线和第一导线构成串联电路与外界电源电性相连。 [0015]优选的，所述轮毂片的外侧内部加工有多个第二螺纹孔，所述轴承外圈的外侧内 部加工有多个第一螺纹孔，所述轮毂轴的内壁加工有多个卡槽。 [0016]与现有技术相比，本实用新型的有益效果是：该汽车用轮毂轴承，结构科学合理， 使用安全方便： [0017]设置有轴承内圈、轴承外圈、第一滤网、圆柱滚子、风扇、扇叶和第一导线之间的配 合，使轴承进行使用时，可通过第一导线启动风扇，使风扇可驱动扇叶进行转动，使扇叶可 产生风力将圆柱滚子处产生的热量带走，同时前后的第一滤网可实现对气流中的灰尘进行 阻挡，避免轴承处的热量堆积和散热气流中产生灰尘的问题。 [0018]设置有轴承内圈、轴承外圈、轮毂轴、轮毂片、第二滤网和第二导线之间的配合，可 通过第二导线对第二滤网进行通电，使第二滤网带电的同时，使第二滤网带电之后，在周围 空间就产生了一个非均匀电场，用于对轴承附近环境进行吸尘处理，避免灰尘影响了轴承 的使用环境导致轴承寿命受影响的问题。 附图说明 [0019]图1为本实用新型结构示意图； [0020]图2为图1中轮毂片、套筒和轴承内圈处的左视立体图； [0021]图3为图1中轮毂片、卡槽和圆柱滚子处的结构示意图； [0022]图4为图1中轮毂片、转轴和第二滤网处的结构示意图。 [0023]图中：1、轮毂片，2、散热组件，201、第一滤网，202、第一导线，203、风扇，204、扇叶， 3、轴承组件，301、扣板，302、轴承内圈，303、圆柱滚子，304、转轴，305、轴承外圈，4、吸尘组 件，401、第二滤网，402、第二导线，5、第一螺纹孔，6、第二螺纹孔，7、轮毂轴，8、卡槽。 具体实施方式 [0024]下面将结合本实用新型实施例中的附图，对本实用新型实施例中的技术方案进行 清楚、完整地描述，显然，所描述的实施例仅仅是本实用新型一部分实施例，而不是全部的 实施例。基于本实用新型中的实施例，本领域普通技术人员在没有做出创造性劳动前提下 所获得的所有其他实施例，都属于本实用新型保护的范围。 [0025]请参阅图1-4,本实用新型提供一种技术方案:一种汽车用轮毂轴承，包括轮毂片1 和轮毂轴7,轮毂片1的内壁右侧固接有轮毂轴7,轮毂片1可带动轮毂轴7进行转动，轮毂片1 的前端设有轴承组件3,轴承组件3包括扣板301、轴承内圈302、圆柱滚子303、转轴304和轴 承外圈305,轴承内圈302的内壁通过键连接与轮毂轴7固定相连，轮毂轴7可带动轴承内圈 302进行转动，轴承内圈302的外侧设有轴承外圈305,轴承内圈302和轴承外圈305的内部转 动贴合相连有多个圆柱滚子303,轴承外圈305可通过多个圆柱滚子303对轴承内圈302进行 转动支撑，圆柱滚子303的前后两侧均通过转轴304与扣板301转动相连，扣板301可通过转 轴304对圆柱滚子303进行转动支撑，轴承内圈302和轴承外圈305具有高精度等级的同轴 度，限制轴承内圈302和轴承外圈305的加工精度。 [0026]轴承内圈302和轴承外圈305的内侧安装有散热组件2,散热组件2包括第一滤网 201、第一导线202、风扇203和扇叶204,前后第一滤网201分别固接在轴承外圈305的内壁前 后两侧，第一滤网201的目数为150目，风扇203安装在轴承内圈302的右端，风扇203的转动 部分安装有扇叶204,风扇203可驱动扇叶204转动产生流动的气流，风扇203的下端右侧通 过第一导线202与外界电源电性相连外界电源可通过第一导线202对风扇203进行转动支 撑。 [0027]轴承外圈305的外侧设有吸尘组件4,吸尘组件4包括第二滤网401和第二导线402, 第二滤网401固接在轴承外圈305的外壁外侧，第二滤网401的目数为50目，第二滤网401与 轮毂片1和轴承内圈302相贴合，第二滤网401的下端通过第二导线402与外界电源和小型变 压器电性相连，使第二滤网401的表面可带有微量电流，第二导线402和第一导线202构成串 联电路与外界电源电性相连，使风扇203和第二滤网401可同时带电，轮毂片1的外侧内部加 工有多个第二螺纹孔6，轴承外圈305的外侧内部加工有多个第一螺纹孔5，通过第二螺纹孔 6和第一螺纹孔5可实现轮毂片1和轴承外圈305与外界特定装置固定相连，轮毂轴7的内壁 加工有多个卡槽8，便于外界传动轴在轮毂轴7的内部移动并带动传动。 [0028] 当需要此汽车用轮毂轴承使用时，首先使用者可通过第二螺纹孔6和第一螺纹孔5 可实现轮毂片1和轴承外圈305与外界发动机和变速箱装置固定相连，随后启动外界发动机 和变速箱，使轮毂轴7可带动轴承内圈302进行转动，使轴承外圈305可通过圆柱滚子303对 轴承内圈302进行转动支撑，同时在使用的过程中，第二导线402和第一导线202可实现风扇 203和第二滤网401同时带电，使风扇203可驱动扇叶204进行转动，使扇叶204可产生风力将 圆柱滚子303处产生的热量带走，避免圆柱滚子303处的热量堆积问题，同时前后的第一滤 网201可实现对气流中的灰尘进行阻挡，避免散热气流中产生灰尘，同时第二滤网401带电 的同时，使第二滤网401带电之后，在周围空间就产生了一个非均匀电场，用于对轴承附近 环境进行吸尘处理，避免灰尘影响了轴承的使用环境导致轴承寿命受影响的问题。 [0029]在本实用新型的描述中，需要理解的是，术语“同轴”、“底部”、“一端”、“顶部”、“中 部”、“另一端”、“上”、“一侧”、“顶部”、“内”“前部”、“中央”、“两端”等指示的方位或位置关 系为基于附图所示的方位或位置关系，仅是为了便于描述本实用新型和简化描述，而不是 指示或暗示所指的装置或元件必须具有特定的方位、以特定的方位构造和操作，因此不能 理解为对本实用新型的限制。 [0030]在本实用新型中，除非另有明确的规定和限定，术语“安装”、“设置”、“连接”“固 定”“旋接”等术语应做广义理解，例如，可以是固定连接，也可以是可拆卸连接，或成一体; 可以是机械连接，也可以是电连接；可以是直接相连，也可以通过中间媒介间接相连，可以 是两个元件内部的连通或两个元件的相互作用关系，除非另有明确的限定，对于本领域的 普通技术人员而言，可以根据具体情况理解上述术语在本实用新型中的具体含义。 [0031]尽管已经示出和描述了本实用新型的实施例，对于本领域的普通技术人员而言， 可以理解在不脱离本实用新型的原理和精神的情况下可以对这些实施例进行多种变化、修 改、替换和变型，本实用新型的范围由所附权利要求及其等同物限定。 [EN CN212148245U]: A technical field of wheel hub bearings for automobiles [0001] The present utility model relates to the technical field of automotive bearings, specifically a wheel hub bearing for automobiles. Background technique [0002] The hub bearing is one of the key parts of the automobile. Its main function is to carry weight and provide precise guidance for the rotation of the hub. This requires it to not only bear the axial load but also the radial load, although the existing The technical hub bearing can be used, but the prior art has the problem of heat accumulation at the bearing and the generation of dust in the heat dissipation airflow. At the same time, there is still a problem that the dust affects the use environment of the bearing and affects the life of the bearing. Utility model content [0003] The purpose of the present utility model is to provide a hub bearing for automobiles to solve the problems of heat accumulation at the bearing and dust generated in the heat dissipation airflow proposed in the background art. [0004] In order to achieve the above objective, the present invention provides the following technical solutions: a hub bearing for automobiles, including a hub plate and a hub axle, the inner wall of the hub plate is fixed on the right side of the inner wall with the hub axle, and the front end of the hub plate Equipped with a bearing assembly; [0005] The bearing assembly includes a gusset, a bearing inner ring, a cylindrical roller, a rotating shaft and a bearing outer ring; [0006] The inner wall of the inner ring of the bearing is fixedly connected to the hub shaft by a key connection, the outer side of the inner ring of the bearing is provided with a bearing outer ring, and the inner rotation of the bearing inner ring and the bearing outer ring are connected with a plurality of Cylindrical rollers, both front and rear sides of the cylindrical rollers are rotatably connected with the gusset through a rotating shaft. [0007] Preferably, the bearing inner ring and the bearing outer ring have high-precision coaxiality. [0008] Preferably, a heat dissipation assembly is installed on the inner side of the bearing inner ring and the bearing outer ring; [0009] The heat dissipation assembly includes a first filter, a first wire, a fan, and a fan blade; [0010] The front and rear first filter screens are respectively fixed on the front and rear sides of the inner wall of the outer ring of the bearing, the fan is installed at the right end of the inner ring of the bearing, the rotating part of the fan is installed with fan blades, and the lower end of the fan The right side is electrically connected to the external power source through the first wire. [0011] Preferably, a dust suction assembly is provided on the outer side of the outer ring of the bearing; [0012] The dust suction assembly includes a second filter and a second wire; [0013] The second filter screen is fixed on the outside of the outer wall of the bearing outer ring, the second filter screen is attached to the hub plate and the bearing inner ring, and the lower end of the second filter screen is connected to the outside through a second wire The power supply is electrically connected to the small transformer. [0014] Preferably, the second wire and the first wire form a series circuit that is electrically connected to an external power source. [0015] Preferably, a plurality of second threaded holes are machined inside the outer side of the hub piece, a plurality of first threaded holes are machined inside the outer side of the outer ring of the bearing, and a plurality of clamps are machined on the inner wall of the hub shaft. groove. [0016] Compared with the prior art, the beneficial effects of the present utility model are: the automobile hub bearing has a scientific and reasonable structure, and is safe and convenient to use: [0017] The inner ring of the bearing, the outer ring of the bearing, the first filter screen, the cylindrical roller, the fan, the fan blade and the first wire are provided so that when the bearing is in use, the fan can be started through the first wire to make The fan can drive the fan blades to rotate, so that the fan blades can generate wind to take away the heat generated at the cylindrical rollers. At the same time, the first filter at the front and rear can realize the dust in the airflow. Block to avoid the problems of heat accumulation at the bearing and dust generated in the heat dissipation airflow. [0018] The coordination between the bearing inner ring, the bearing outer ring, the hub axle, the hub piece, the second filter screen and the second wire is provided, and the second filter screen can be energized through the second wire to make the second filter screen At the same time of charging, after the second filter is charged, a non-uniform electric field is generated in the surrounding space, which is used to vacuum the environment near the bearing to avoid the problem that dust affects the service environment of the bearing and affects the life of the bearing. Description of the drawings [0019] Figure 1 is a schematic diagram of the structure of the utility model; [0020] FIG. 2 is a left perspective view of the hub piece, sleeve, and inner ring of the bearing in FIG. 1; [0021] FIG. 3 is a schematic view of the structure of the hub piece, the slot and the cylindrical roller in FIG. 1; [0022] FIG. 4 is a schematic view of the structure of the hub piece, the rotating shaft and the second filter screen in FIG. 1. [0023] In the figure: 1. Hub plate, 2. Heat dissipation assembly, 201, first filter, 202, first wire, 203, fan, 204, fan blade, 3. Bearing assembly, 301, gusset, 302, Bearing inner ring, 303, cylindrical roller, 304, shaft, 305, bearing outer ring, 4. Dust collection assembly, 401, second filter, 402, second wire, 5, first threaded hole, 6, second Threaded hole, 7, wheel hub axle, 8, card slot. Detailed ways [0024] The following will clearly and completely describe the technical solutions in the embodiments of the present utility model with reference to the accompanying drawings in the embodiments of the present utility model. Obviously, the described embodiments are only part of the embodiments of the present utility model, not All examples. Based on the embodiments of the present utility model, all other embodiments obtained by those of ordinary skill in the art without creative work shall fall within the protection scope of the present utility model. [0025] Please refer to Figures 1-4, this utility model provides a technical solution: a hub bearing for automobiles, including a hub plate 1 and a hub axle 7, the inner wall of the hub plate 1 is fixed on the right side of the inner wall with the hub axle 7, the hub The plate 1 can drive the hub axle 7 to rotate. The front end of the hub plate 1 is provided with a bearing assembly 3. The bearing assembly 3 includes a gusset 301, a bearing inner ring 302, a cylindrical roller 303, a rotating shaft 304 and a bearing outer ring 305, and the bearing inner ring The inner wall of 302 is fixedly connected with the hub shaft 7 through a key connection. The hub shaft 7 can drive the bearing inner ring 302 to rotate. The outer bearing inner ring 302 is provided with a bearing outer ring 305, and the inner bearing inner ring 302 and the bearing outer ring 305 rotate inside. There are a number of cylindrical rollers 303 connected to each other. The outer ring of the bearing 305 can be rotatably supported by the inner ring 302 of the bearing through a number of cylindrical rollers 303. The front and back sides of the cylindrical rollers 303 are connected to the gusset plate 301 by a rotating shaft 304. The gusset 301 can support the cylindrical roller 303 to rotate through the rotating shaft 304. The bearing inner ring 302 and the bearing outer ring 305 have high-precision coaxiality, which limits the machining accuracy of the bearing inner ring 302 and the bearing outer ring 305. [0026] The inner side of the bearing inner ring 302 and the bearing outer ring 305 are equipped with a heat dissipation assembly 2. The heat dissipation assembly 2 includes a first filter 201, a first wire 202, a fan 203 and a fan blade 204, and the front and rear first filters 201 are respectively fixed Connected to the front and rear sides of the inner wall of the bearing outer ring 305, the first filter 201 has a mesh number of 150 meshes, the fan 203 is installed at the right end of the bearing inner ring 302, the rotating part of the fan 203 is installed with a fan blade 204, and the fan 203 can be driven The rotation of the fan blade 204 generates a flowing airflow. The right side of the lower end of the fan 203 is electrically connected to an external power source through a first wire 202. The external power source can support the fan 203 to rotate through the first wire 202. [0027] The outer side of the bearing outer ring 305 is provided with a dust collection assembly 4, which includes a second filter 401 and a second wire 402. The second filter 401 is fixed on the outer side of the outer wall of the bearing outer ring 305, and the second The mesh number of the filter screen 401 is 50 meshes, the second filter screen 401 is attached to the hub plate 1 and the bearing inner ring 302, and the lower end of the second filter screen 401 is electrically connected to an external power source and a small transformer through a second wire 402. The surface of the second filter 401 can carry a small amount of current, and the second wire 402 and the first wire 202 form a string The interconnection circuit is electrically connected to an external power source, so that the fan 203 and the second filter 401 can be charged simultaneously. The outer side of the hub plate 1 is provided with a plurality of second threaded holes 6 and the outer side of the bearing outer ring 305 is provided with a plurality of second threaded holes. A threaded hole 5, through the second threaded hole 6 and the first threaded hole 5, the hub piece 1 and the bearing outer ring 305 can be fixedly connected with the external specific device. The inner wall of the hub shaft 7 is machined with a plurality of clamping grooves 8 to facilitate external transmission The shaft moves inside the hub shaft 7 and drives the transmission. [0028] When the automobile hub bearing is required to be used, first the user can realize the fixed connection of the hub plate 1 and the outer bearing ring 305 with the external engine and gearbox through the second threaded hole 6 and the first threaded hole 5. Start the external engine and gearbox, so that the hub axle 7 can drive the bearing inner ring 302 to rotate, so that the bearing outer ring 305 can rotate and support the bearing inner ring 302 through the cylindrical roller 303. At the same time, the second wire 402 and the first wire 202 can realize the simultaneous charging of the fan 203 and the second filter 401, so that the fan 203 can drive the fan blade 204 to rotate, so that the fan blade 204 can generate wind to take away the heat generated at the cylindrical roller 303, and avoid The problem of heat accumulation at the cylindrical roller 303. At the same time, the first filter 201 at the front and rear can block the dust in the airflow to avoid dust in the heat dissipation airflow. At the same time, the second filter 401 is charged at the same time to make the second filter After the 401 is electrified, a non-uniform electric field is generated in the surrounding space, which is used to vacuum the environment near the bearing to avoid the problem that dust affects the service environment of the bearing and affects the life of the bearing. [0029] In the description of the present utility model, it should be understood that the terms "coaxial", "bottom", "one end", "top", "middle", "other end", "upper", "one side" "," "top", "inner", "front", "center", "both ends", etc. indicate the orientation or positional relationship based on the orientation or positional relationship shown in the drawings, only for the convenience of describing the utility model and The description is simplified, rather than indicating or implying that the pointed device or element must have a specific orientation, be constructed and operated in a specific orientation, and therefore cannot be understood as a limitation of the present invention. [0030] In the present invention, unless otherwise clearly specified and limited, the terms "installation", "setting", "connection", "fixed", "spinning" and other terms should be understood in a broad sense, for example, can be fixed connection It can also be detachably connected or integrated; it can be mechanically connected or electrically connected; it can be directly connected or indirectly connected through an intermediary, which can be the internal communication of two components or the mutual connection of two components The functional relationship, unless otherwise clearly defined, for those of ordinary skill in the art, the specific meaning of the above-mentioned terms in the present invention can be understood according to specific circumstances. [0031] Although the embodiments of the present utility model have been shown and described, for those of ordinary skill in the art, it will be understood that these embodiments can be carried out in various ways without departing from the principle and spirit of the present utility model. For changes, modifications, substitutions and variations, the scope of the present invention is defined by the appended claims and their equivalents.
[ZH CN212272783U]: 一种车轮轮毂用螺栓止位器 [EN CN212272783U]: Bolt stopper for wheel hub | [ZH CN212272783U]: 本实用新型涉及一种车轮轮毂用螺栓止位器，包括若干个用于可套设于轮毂各螺栓上的止位套以及若干个用于依次连接各止位套的连接部，其特征在于：所述止位套包括与轮毂各螺栓适配的套体以及若干个固定连接于所述套体内壁上且周向分布并可于轮毂各螺栓接触的止位凸起；其中，所述套体内设有至少两条螺栓延伸并分别串联各止位凸起的螺旋条；所述连接部包括用于连接相邻套体的连接条以及设于所述连接条内且供所述螺旋条穿过的内腔；本实用新型的有益效果：结构强度高，使用寿命长。 [EN CN212272783U]: The utility model relates to a bolt stopper for a wheel hub, which comprises a plurality of stopping sleeves and a plurality of connecting parts, wherein the stopping sleeves can be sleeved on bolts of the wheel hub, and the connecting parts are used for sequentially connecting the stopping sleeves; the hub locking device is characterized in that the stop sleeve comprises a sleeve body matched with each bolt of a hub and a plurality of stop bulges which are fixedly connected to the inner wall of the sleeve body, are distributed in the circumferential direction and can be in contact with each bolt of the hub; at least two spiral strips are arranged in the sleeve body, wherein the spiral strips extend through bolts and are connected with the stop protrusions in series respectively. The connecting part comprises a connecting strip for connecting adjacent sleeve bodies and an inner cavity which is arranged in the connecting strip and is used for the spiral strip to pass through; the utility model has the beneficial effects of high structural strength and long service life. | CN212272783U | 2021-01-01 | CN202020960399U | 2020-05-29 | CN202020960399U, 2020-05-29 | CN212272783U: 2021-01-01 | ZHEJIANG RUIFEI TRAFFIC EQUIPMENT CO LTD | CHEN YONGFENG | F16B39/10: I B60B27/00: I |  |  |  | [ZH CN212272783U]: 1 .一种车轮轮毂用螺栓止位器，包括若干个用于可套设于轮毂各螺栓上的止位套以及 若干个用于依次连接各止位套的连接部，其特征在于:所述止位套包括与轮毂各螺栓适配 的套体以及若干个固定连接于所述套体内壁上且周向分布并可于轮毂各螺栓接触的止位 凸起;其中，所述套体内设有至少两条螺栓延伸并分别串联各止位凸起的螺旋条;所述连接 部包括用于连接相邻套体的连接条以及设于所述连接条内且供所述螺旋条穿过的内腔。 2 .根据权利要求1所述的一种车轮轮毂用螺栓止位器，其特征在于:所述螺旋条包括第 一螺旋条和第二螺旋条，所述第一螺旋条顺时针周向螺旋向上延伸，所述第二螺旋条顺时 针周向螺旋向上延伸，所述第一螺旋条和第二螺旋条部分相交并形成若干个节点，各节点 处均设有球形固定部，所述球形固定部上设有供所述第一螺旋条和第二螺旋条穿过的通 孔;相邻套体内的第一螺旋条和第二螺旋条的两端分别自各连接条内的内腔穿过并互相连 接。 3 .根据权利要求2所述的一种车轮轮毂用螺栓止位器，其特征在于:所述连接条上固定 连接有若干个加固环。 4 .根据权利要求3所述的一种车轮轮毂用螺栓止位器，其特征在于:所述内腔内设有若 干各形状为“环形”且供第一螺旋条或第二螺旋条穿过的限位体，各对限位体与各加固环一 一对应，且各对限位体与加固环之间通过若干根间隔设置并位于所述连接条内的连接筋相 互连接。 5 .根据权利要求4所述的一种车轮轮毂用螺栓止位器，其特征在于:所述连接条为由三 段连接分段组成且形状为“Z”字形，其中，所述加固环具有三个且分别固定连接于所述连接 分段的中部。 [EN CN212272783U]: 1 A bolt stopper for a wheel hub, comprising a number of stop sleeves that can be sleeved on each bolt of the wheel hub and a number of connecting parts for connecting the stop sleeves in sequence, characterized in that: the stop The position sleeve includes a sleeve body adapted to each bolt of the hub and a number of stop protrusions fixedly connected to the inner wall of the sleeve and distributed circumferentially and contactable with the bolts of the hub; wherein, the sleeve body is provided with at least Two bolts extend and respectively connect in series with the spiral strips of the stop protrusions; the connecting portion includes a connecting strip for connecting adjacent sleeves and an inner cavity provided in the connecting strip and for the spiral strip to pass through . 2 The bolt stopper for a wheel hub according to claim 1, wherein the spiral strip includes a first spiral strip and a second spiral strip, and the first spiral strip extends upward in a clockwise and circumferential direction. , The second spiral strip extends upward in a clockwise and circumferential direction, the first spiral strip and the second spiral strip partially intersect and form a plurality of nodes, and each node is provided with a spherical fixing portion, and the spherical fixing portion is There is a through hole for the first spiral strip and the second spiral strip to pass through; the two ends of the first spiral strip and the second spiral strip in the adjacent sleeves respectively pass through the inner cavity in each connecting strip and are connected to each other . 3 The bolt stopper for a wheel hub according to claim 2, wherein a plurality of reinforcing rings are fixedly connected to the connecting strip. 4 The bolt stopper for a wheel hub according to claim 3, characterized in that: the inner cavity is provided with a plurality of "annular" shapes for the first spiral strip or the second spiral strip to pass through. As for the limiting bodies, each pair of limiting bodies corresponds to each reinforcing ring one-to-one, and each pair of limiting bodies and the reinforcing ring are connected to each other by a plurality of connecting ribs arranged at intervals and located in the connecting strip. 5 The bolt stopper for a wheel hub according to claim 4, characterized in that: the connecting strip is composed of three connecting sections and has a "Z" shape, wherein the reinforcing ring has three And are respectively fixedly connected to the middle of the connecting section. | [ZH CN212272783U]: 一种车轮轮毂用螺栓止位器 技术领域 [0001]本实用新型涉及车载用品技术领域，特别涉及一种车轮轮毂用螺栓止位器。 背景技术 [0002]螺栓止位器，是指一种作用于车轮轮毂上用于防止单个螺栓松脱的用具，现有的 止位器结构强度较低，极易断裂，故存在使用寿命较低的缺陷。 实用新型内容 [0003]针对现有技术存在的不足，本实用新型的目的在于提供一种车轮轮毂用螺栓止位 器，旨在解决上述背景技术中出现的问题。 [0004]本实用新型的技术方案是这样实现的：一种车轮轮毂用螺栓止位器，包括若干个 用于可套设于轮毂各螺栓上的止位套以及若干个用于依次连接各止位套的连接部，其特征 在于:所述止位套包括与轮毂各螺栓适配的套体以及若干个固定连接于所述套体内壁上且 周向分布并可于轮毂各螺栓接触的止位凸起;其中，所述套体内设有至少两条螺栓延伸并 分别串联各止位凸起的螺旋条;所述连接部包括用于连接相邻套体的连接条以及设于所述 连接条内且供所述螺旋条穿过的内腔。 [0005]优选为:所述螺旋条包括第一螺旋条和第二螺旋条，所述第一螺旋条顺时针周向 螺旋向上延伸，所述第二螺旋条顺时针周向螺旋向上延伸，所述第一螺旋条和第二螺旋条 部分相交并形成若干个节点，各节点处均设有球形固定部，所述球形固定部上设有供所述 第一螺旋条和第二螺旋条穿过的通孔;相邻套体内的第一螺旋条和第二螺旋条的两端分别 自各连接条内的内腔穿过并互相连接。 [0006]优选为:所述连接条上固定连接有若干个加固环。 [0007]优选为:所述内腔内设有若干各形状为“环形”且供第一螺旋条或第二螺旋条穿过 的限位体，各对限位体与各加固环一一对应，且各对限位体与加固环之间通过若干根间隔 设置并位于所述连接条内的连接筋相互连接。 [0008]优选为:所述连接条为由三段连接分段组成且形状为“Z”字形，其中，所述加固环 具有三个且分别固定连接于所述连接分段的中部。 [0009] 本实用新型的有益效果： [0010] 1）采用设于套体内的螺旋条可以提高套体的结构强度，不仅如此，螺旋条分为两 条，且相互交错设置，并形成若干节点，即：两条螺旋条形成网状的曲面，可以进一步提高套 体的结构强度； [0011] 2）螺旋条分别延伸至连接条内壁，使得若干个套体之间被进一步的加固，从而进 一步提高止位器的结构强度； [0012] 3）本实用新型将连接条设置为Z子形，Z字形能够确保安装时各套体的灵活程度， 并且为了进一步提高止位器的结构强度，在连接条上设置了加固环，并在连接条内部设置 了与加固环连接且供螺旋条穿过的限位体，通过加固环与限位体的配合，使得螺旋体与加 固环紧密联系，从而进一步提高止位器的结构强度。 附图说明 [0013]为了更清楚地说明本实用新型实施例或现有技术中的技术方案，下面将对实施例 或现有技术描述中所需要使用的附图作简单地介绍，显而易见地，下面描述中的附图仅仅 是本实用新型的一些实施例，对于本领域普通技术人员来讲，在不付出创造性劳动性的前 提下，还可以根据这些附图获得其他的附图。 [0014]图1为本实用新型具体实施方式结构示意图； [0015]图2为图1中的部分示意图； [0016]图3为图2中的A-A剖视图； [0017]图4为本实用新型具体实施例中球形固定部的结构示意图； [0018] 图5为图2中的B-B剖视图。 具体实施方式 [0019]下面将结合本实用新型实施例中的附图，对本实用新型实施例中的技术方案进行 清楚、完整地描述，显然，所描述的实施例仅仅是本实用新型一部分实施例，而不是全部的 实施例。基于本实用新型中的实施例，本领域普通技术人员在没有作出创造性劳动前提下 所获得的所有其他实施例，都属于本实用新型保护的范围。 [0020]如图1-图5所示，本实用新型公开了一种车轮轮毂用螺栓止位器，包括若干个用于 可套设于轮毂各螺栓上的止位套11以及若干个用于依次连接各止位套11的连接部10，在本 实用新型具体实施例中，所述止位套11包括与轮毂各螺栓适配的套体110以及若干个固定 连接于所述套体110内壁上且周向分布并可于轮毂各螺栓接触的止位凸起111；其中，所述 套体110内设有至少两条螺栓延伸并分别串联各止位凸起111的螺旋条2；所述连接部10包 括用于连接相邻套体110的连接条100以及设于所述连接条100内且供所述螺旋条2穿过的 内腔101。 [0021]在本实用新型具体实施例中，所述螺旋条2包括第一螺旋条21和第二螺旋条22,所 述第一螺旋条21逆时针周向螺旋向上延伸，所述第二螺旋条22顺时针周向螺旋向上延伸， 所述第一螺旋条21和第二螺旋条22部分相交并形成若干个节点，各节点处均设有球形固定 部23,所述球形固定部23上设有供所述第一螺旋条21和第二螺旋条22穿过的通孔230 ；相邻 套体110内的第一螺旋条21和第二螺旋条22的两端分别自各连接条100内的内腔101穿过并 互相连接。 [0022]在本实用新型具体实施例中，所述通孔230有2个，且分别供第一螺旋条21和第二 螺旋条22穿过。 [0023]在本实用新型具体实施例中，各内腔101内部为第一螺旋条21和第二螺旋条22连 接。 [0024]在本实用新型具体实施例中，所述连接条100上固定连接有若干个加固环103。 [0025]在本实用新型具体实施例中，所述内腔101内设有若干各形状为“环形”且供第一 螺旋条21或第二螺旋条22穿过的限位体30，各对限位体30与各加固环103一一对应，且各对 限位体30与加固环103之间通过若干根间隔设置并位于所述连接条100内的连接筋31相互 连接。 [0026]在本实用新型具体实施例中，各限位体30与各加固环103之间的连接筋31有三个。 [0027]在本实用新型具体实施例中，所述连接条100为由三段连接分段100a组成且形状 为“Z”字形，其中，所述加固环103具有三个且分别固定连接于所述连接分段100a的中部。 [0028] 本实施例的原理： [0029]请参阅图1-图2,在使用时，将各套体对准车轮轮毂上的螺栓，并将各套体套设在 车轮轮毂的螺栓上，各套体通过连接条进行连接，可防止单个螺栓松脱； [0030] 本实施例的优点在于： [0031]参考图3,在各套体内部均设置了第一螺旋条和第二螺旋条，且第一螺旋条和第二 螺旋条相交，并且周向延伸依次传个套体内部的止位凸起，通过相交的螺旋条可以提高套 体自身的结构强度，不仅如此，交错设置的螺旋条在套体的内壁上形成了 “网状”结构，从而 来进一步提高套体的结构强度； [0032]并且为了提高第一螺旋条和第二螺旋条的紧密性，本实施例采用了球形固定部对 两者的节点（即：交点）进而连接，从而来提高第一螺旋条和第二螺旋条的紧密性； [0033]不仅如此，本实施例的第一螺旋条和第二螺旋条分别穿入连接条内，并相互连接， 即：套体内部的第一螺旋条穿过连接条并与从相邻套体内穿入连接条内的第二螺旋条进行 连接，从而来提高相邻套体连接的紧密性； [0034]除此之外，本实施例在连接条上设置了加固环用于增强连接条的结构强度，并各 加固环均设置在各连接分段的中部，均匀的提高连接条的结构强度，并且，连接条内部设置 的限位体供螺旋条穿过，且位于连接条内部的限位体与位于连接条外部的加固环通过连接 筋进行连接，又可进一步提高部件之间连接的紧密性，从而来提高本实施例的结构强度;且 各加固环分别位于各连接分段的中部，使得本实施例的结构强度的均匀性更高。 [0035]需要说明的是： [0036]三根连接筋间隔分布，可以进一步提高限位体与加固环之间的结构强度，进而增 加本实施例的结构强度，保证本实施例的使用寿命。 [0037]以上所述仅为本实用新型的较佳实施例而已，并不用以限制本实用新型，凡在本 实用新型的精神和原则之内，所作的任何修改、等同替换、改进等，均应包含在本实用新型 的保护范围之内。 [EN CN212272783U]: Technical field of bolt stopper for wheel hub [0001] The present utility model relates to the technical field of on-board supplies, in particular to a bolt stopper for wheel hubs. Background technique [0002] Bolt stopper refers to a device that acts on the wheel hub to prevent a single bolt from loosening. The existing stopper has a low structural strength and is easily broken, so it has the defect of low service life . Utility model content [0003] In view of the shortcomings of the prior art, the purpose of the present invention is to provide a bolt stopper for a wheel hub, which aims to solve the above-mentioned problems in the background art. [0004] The technical solution of the present invention is realized as follows: A bolt stopper for a wheel hub includes a plurality of stop sleeves that can be sleeved on each bolt of the wheel hub and a plurality of stop sleeves for connecting each stop in turn The connecting portion of the position sleeve is characterized in that: the stop sleeve includes a sleeve body that is adapted to each bolt of the hub and a plurality of stoppers fixedly connected to the inner wall of the sleeve and distributed circumferentially and capable of contacting each bolt of the hub Wherein, the sleeve body is provided with at least two bolts extending and respectively connected in series with the helical bars of the stop protrusions; the connecting portion includes a connecting bar for connecting adjacent sleeve bodies and a connecting bar provided in the connection The inner cavity in the bar through which the spiral bar passes. [0005] Preferably, the spiral bar includes a first spiral bar and a second spiral bar, the first spiral bar extends upward in a clockwise circumferential direction, and the second spiral bar extends upward in a clockwise circumferential direction, so The first spiral strip and the second spiral strip partially intersect and form a number of nodes, each node is provided with a spherical fixing part, and the spherical fixing part is provided for the first spiral strip and the second spiral strip to pass through The through hole; the two ends of the first spiral strip and the second spiral strip in the adjacent sleeves respectively pass through the inner cavity in each connecting strip and are connected to each other. [0006] Preferably, a number of reinforcing rings are fixedly connected to the connecting strip. [0007] Preferably: the inner cavity is provided with a number of limiting bodies each having a "ring shape" for the first spiral strip or the second spiral strip to pass through, and each pair of limiting bodies corresponds to each reinforcing ring one by one. , And each pair of limiting bodies and the reinforcement ring are connected to each other by a plurality of connecting ribs arranged at intervals and located in the connecting strip. [0008] Preferably, the connecting strip is composed of three connecting sections and has a "Z" shape, wherein the reinforcing ring has three and is respectively fixedly connected to the middle of the connecting section. [0009] The beneficial effects of the utility model: [0010] 1) The use of spiral strips arranged in the sleeve body can increase the structural strength of the sleeve body. Not only that, the spiral strips are divided into two, and they are arranged alternately and form several nodes, namely: the two spiral strips form a network The curved surface can further improve the structural strength of the sleeve body; [0011] 2) The spiral strips respectively extend to the inner wall of the connecting strip, so that the several sleeve bodies are further reinforced, thereby further improving the structural strength of the stopper; [0012] 3) In the present invention, the connecting strip is arranged in a Z-shape, which can ensure the flexibility of each sleeve body during installation, and in order to further improve the structural strength of the stopper, a reinforcement ring is provided on the connecting strip, And a limit body connected with the reinforcement ring and through which the spiral bar passes is set inside the connecting bar. Through the cooperation of the reinforcement ring and the limit body, the spiral body and the plus The fixing ring is closely connected, thereby further improving the structural strength of the stopper. Description of the drawings [0013] In order to more clearly describe the embodiments of the present utility model or the technical solutions in the prior art, the following will briefly introduce the accompanying drawings that need to be used in the description of the embodiments or the prior art. Obviously, in the following description The drawings are only some embodiments of the present invention. For those of ordinary skill in the art, other drawings can be obtained based on these drawings without creative labor. [0014] FIG. 1 is a schematic structural diagram of a specific embodiment of the utility model; [0015] FIG. 2 is a partial schematic diagram of FIG. 1; [0016] FIG. 3 is a cross-sectional view of AA in FIG. 2; [0017] FIG. 4 is a schematic view of the structure of the spherical fixing portion in a specific embodiment of the utility model; 5 is a cross-sectional view of BB in FIG. 2. Detailed ways [0019] The following will clearly and completely describe the technical solutions in the embodiments of the present utility model in conjunction with the accompanying drawings in the embodiments of the present utility model. Obviously, the described embodiments are only part of the embodiments of the present utility model, not All examples. Based on the embodiments of the present utility model, all other embodiments obtained by a person of ordinary skill in the art without creative work shall fall within the protection scope of the present utility model. [0020] As shown in Figures 1 to 5, the utility model discloses a bolt stopper for a wheel hub, including a number of stop sleeves 11 that can be sleeved on each bolt of the wheel hub and a number of Connect the connecting parts 10 of the stop sleeves 11 in sequence. In the specific embodiment of the present invention, the stop sleeve 11 includes a sleeve body 110 that is adapted to each bolt of the wheel hub and a number of fixedly connected to the inner wall of the sleeve body 110 The stop protrusions 111 which are distributed in the upper and circumferential direction and can be in contact with the bolts of the hub; wherein, the sleeve body 110 is provided with at least two bolts extending and connected in series with the stop protrusions 111 respectively; The connecting portion 10 includes a connecting strip 100 for connecting adjacent sleeve bodies 110 and an inner cavity 101 provided in the connecting strip 100 and for the spiral strip 2 to pass through. [0021] In a specific embodiment of the present invention, the spiral strip 2 includes a first spiral strip 21 and a second spiral strip 22, the first spiral strip 21 spirally extends upward in a counterclockwise circumferential direction, and the second spiral strip The strip 22 spirally extends upward in a clockwise and circumferential direction. The first spiral strip 21 and the second spiral strip 22 partially intersect and form a number of nodes. Each node is provided with a spherical fixing portion 23, and the spherical fixing portion 23 is provided with There is a through hole 230 for the first spiral strip 21 and the second spiral strip 22 to pass through; the two ends of the first spiral strip 21 and the second spiral strip 22 in the adjacent sleeve body 110 are separated from each connecting strip 100 The cavities 101 pass through and are connected to each other. [0022] In the specific embodiment of the present invention, there are two through holes 230, and the first spiral strip 21 and the second spiral strip 22 respectively pass through. [0023] In the specific embodiment of the present invention, each inner cavity 101 is connected by the first spiral strip 21 and the second spiral strip 22. [0024] In the specific embodiment of the present invention, a number of reinforcing rings 103 are fixedly connected to the connecting strip 100. [0025] In the specific embodiment of the present utility model, the inner cavity 101 is provided with a plurality of limiting bodies 30 each having a "ring shape" and for the first spiral strip 21 or the second spiral strip 22 to pass through, each pair The restricting body 30 corresponds to each reinforcing ring 103 one-to-one, and each pair of restricting bodies 30 and the reinforcing ring 103 are arranged at intervals by a plurality of connecting ribs 31 located in the connecting strip 100. connection. [0026] In the specific embodiment of the present invention, there are three connecting ribs 31 between each limiting body 30 and each reinforcing ring 103. [0027] In the specific embodiment of the present utility model, the connecting strip 100 is composed of three connecting sections 100a and has a "Z" shape, wherein the reinforcing ring 103 has three and is fixedly connected to the The middle part of the connecting section 100a. [0028] The principle of this embodiment: [0029] Please refer to Figures 1-2, when in use, align each sleeve body with the bolt on the wheel hub, and sleeve each sleeve body on the bolt of the wheel hub, and each sleeve body is connected by a connecting bar, Can prevent a single bolt from loosening; [0030] The advantages of this embodiment are: [0031] Referring to FIG. 3, a first spiral strip and a second spiral strip are provided inside each sleeve body, and the first spiral strip and the second spiral strip intersect, and the circumferential extension sequentially passes the stop position inside the sleeve body Protrusions, the structural strength of the sleeve body can be improved through the intersecting spiral strips. Not only that, the staggered spiral strips form a "net-like" structure on the inner wall of the sleeve body to further improve the structural strength of the sleeve body; [0032] And in order to improve the tightness of the first spiral strip and the second spiral strip, the present embodiment adopts the spherical fixing part to connect the nodes (ie, the intersection) of the two, thereby improving the first spiral strip and the second spiral strip. The tightness of the spiral; [0033] Not only that, the first spiral strip and the second spiral strip of this embodiment respectively penetrate the connecting strip and are connected to each other, that is, the first spiral strip inside the sleeve body passes through the connecting strip and is connected to the adjacent sleeve. The second spiral strip that penetrates into the connecting strip inside the body is connected to improve the tightness of the connection between adjacent sleeve bodies; [0034] In addition, in this embodiment, a reinforcing ring is provided on the connecting strip to enhance the structural strength of the connecting strip, and each reinforcing ring is arranged in the middle of each connecting section to uniformly improve the structural strength of the connecting strip. And, the limiting body provided inside the connecting bar allows the spiral bar to pass through, and the limiting body located inside the connecting bar and the reinforcing ring located outside the connecting bar are connected by connecting ribs, which can further improve the tightness of the connection between the components. Therefore, the structural strength of this embodiment is improved; and each reinforcement ring is located in the middle of each connecting section, so that the uniformity of the structural strength of this embodiment is higher. [0035] It should be noted that: [0036] The three connecting ribs are distributed at intervals, which can further improve the structural strength between the limiting body and the reinforcement ring, thereby increasing the structural strength of this embodiment and ensuring the service life of this embodiment. [0037] The above descriptions are only preferred embodiments of the present utility model and are not intended to limit the present utility model. Any modification, equivalent replacement, improvement, etc. made within the spirit and principle of the utility model are all Should be included in the scope of protection of the utility model.
[ZH CN212194956U]: 一种汽车爆胎时稳定车身防偏移方向车轮 [EN CN212194956U]: Anti-deviation wheel for stabilizing automobile body during automobile tire burst | [ZH CN212194956U]: 本实用新型公开了一种汽车爆胎时稳定车身防偏移方向车轮，其包括：胎体(1)、储气仓(2)、气压平衡阀(3)、活动块(4)、共用趾口(5)、充气嘴(6)、轮毂(7)、胎纹(8)、共用胎壁(9)、弹簧外座(10)、弹簧(11)、弹簧内座(12)、趾口槽(13)。本实用新型能够在车辆爆胎时和爆胎后对车辆方向、车辆姿态、车道保持等进行控制，使车身平衡且稳定行驶一段距离后再采取措施，防止因爆胎时和爆胎后驾驶人员对车辆的操作不当引起的交通事故。 [EN CN212194956U]: The utility model discloses an anti-deviation wheel for stabilizing an automobile body during automobile tire burst. The anti-deviation wheel comprises a tire body (1), an air storage bin (2), an airpressure balance valve (3), a movable block (4), a common toe opening (5), an inflation nozzle (6), a hub (7), tire patterns (8), a common tire wall (9), a spring outer seat (10), a spring (11), a spring inner seat (12) and a toe opening groove (13). According to the utility model, the vehicle direction, the vehicle posture, the lane keeping and the like can be controlled during vehicle tire burstand after tire burst, so that the vehicle body is balanced and stably runs for a certain distance and then measures are taken, and traffic accidents caused by improper operation of a driver to the vehicle during tire burst and after tire burst are prevented. | CN212194956U | 2020-12-22 | CN202020214471U | 2020-02-17 | CN202020214471U, 2020-02-17 | CN212194956U: 2020-12-22 | NIAN SHUANGHONG | NIAN SHUANGHONG | B60C17/00: I B60B27/00: I B60C17/06: I B60C17/08: I B60C29/00: I |  |  |  | [ZH CN212194956U]: 1.一种汽车爆胎时稳定车身防偏移方向车轮，其包括:胎体（1）、储气仓（2）、气压平衡 阀（3）、活动块（4）、共用趾口（5）、充气嘴（6）、轮毂（7）、胎纹（8）、共用胎壁（9）、弹簧外座 （10）、弹簧（11）、弹簧内座（12）、趾口槽（13）；其特征在于:胎体（1）外侧胎冠部位设置有胎 纹（8），胎体⑴内侧设置有共用胎壁（9）、气压平衡阀（3）、活动块（4）、共用趾口（5），弹簧外 座（10）、弹簧（11）、弹簧内座（12），所述共用胎壁⑼把储气仓分为大小不等的两个储气仓， 形成两个独立的储气仓（2），各自进行储气，所述气压平衡阀⑶设置在共用胎壁⑼上，使 一分为二的储气仓⑵互相连通，平衡两侧储气仓⑵的压力，气压平衡阀⑶内部设置有活 动块（4），所述共用胎壁⑼内端设置有共用趾口⑸，所述轮毂⑺一侧设置有充气嘴（6）， 内侧和两侧设置有趾口槽（13）。 [EN CN212194956U]: 1. A wheel that stabilizes the body and prevents deviation in the event of a car tyre, comprising: a carcass (1), an air storage tank (2), an air pressure balance valve (3), a movable block (4), and a common toe opening (5) ), inflation nozzle (6), wheel hub (7), tread pattern (8), common tire wall (9), spring outer seat (10), spring (11), spring inner seat (12), toe groove (13) ); It is characterized in that: the outer crown of the carcass (1) is provided with a tread pattern (8), and the inner side of the carcass is provided with a common tire wall (9), a pressure balance valve (3), a movable block (4), and a common tire. The toe mouth (5), the spring outer seat (10), the spring (11), the spring inner seat (12), the common tire wall divides the gas storage into two storage chambers of different sizes, forming two The independent air storage tanks (2) each store air, and the air pressure balance valve (3) is arranged on the common tire wall , so that the two-divided air storage tanks (2) are connected to each other, and the pressure of the air storage tanks on both sides is balanced. , The air pressure balance valve (3) is provided with a movable block (4) inside, the common tire wall (9) is provided with a common toe mouth (5), the hub (7) is provided with an inflation nozzle (6) on one side, and the inner side and both sides are provided with toes Notch (13). | [ZH CN212194956U]: 一种汽车爆胎时稳定车身防偏移方向车轮 技术领域 [0001]本实用新型属于汽车爆胎安全领域，尤其是一种汽车爆胎时稳定车身防偏移方向 车轮。 背景技术 [0002]据每年的统计数据显示，因高速行驶中突然爆胎而导致的车毁人亡事故被列为高 速公路意外事故榜首，占高速公路意外事故死亡人数的49.81%,受伤人数占63.94%,超越 疲劳驾车、超速行驶成为高速道路交通意外的最大杀手。 [0003]汽车爆胎，特别是高速公路上的汽车爆胎是一种危险性极高、发生概率较大的恶 性事故，一旦车辆发生爆胎，轮胎瞬间失去支撑力，导致车辆重心随即发生变化，特别是前 轮驱动车的前轮爆胎，爆胎后瞬间的重心转移很可能会令车辆失控。汽车爆胎安全是一项 国内外尚未取得有效突破的重大课题，相关技术文献检索表明，目前针对这一课题的技术 方案主要包括以下所述。其一、胎压监测系统(TPMS),该系统作为一项较为成熟的胎压检测 技术广泛应用于各种车辆，相关试验和技术表明：借助胎压监测，可降低爆胎发生的概率， 但爆胎与胎压、胎内温度相关参数在时空域上不具有严格的对应关系，因而TPMS不能真正、 实时、有效解决汽车爆胎和爆胎后车轮方向、车身偏移等问题。其二、汽车爆胎安全胎压显 示可调悬架系统(中国专利号97107850.5)，该实用新型了提出了一种主要由胎压传感器、 电子控制装置、制动力平衡装置及升力复合悬架构成的系统，通过该系统的平衡制动力和 爆胎轮悬架升程控制，实现车辆爆胎安全，但该技术方案采用的结构和控制方式较简单，因 而车辆横向稳定性控制效果不理想。 实用新型内容 [0004]本实用新型的目的是要提供一种汽车爆胎时稳定车身防偏移方向车轮，爆胎控制 是一种车轮防偏移和车辆稳定控制，本方法提供一种汽车爆胎时稳定车身防偏移方向车 轮，能够在车辆爆胎时和爆胎后对车辆方向、车辆姿态、车道保持等进行控制，使车身平衡 且稳定行驶一段距离后再采取措施，防止因爆胎时和爆胎后驾驶人员对车辆的操作不当引 起的交通事故。 [0005]本实用新型的目的是这样实现的：一种汽车爆胎时稳定车身防偏移方向车轮，其 包括:胎体(1)、储气仓(2)、气压平衡阀(3)、活动块(4)、共用趾口(5)、充气嘴(6)、轮毂(7)、 胎纹(8)、共用胎壁(9)、弹簧外座(10)、弹簧(11)、弹簧内座(12)、趾口槽(13)。所述胎体⑴ 外侧胎冠部位设置有胎纹(8)，胎体(1)内侧设置有共用胎壁(9)、气压平衡阀(3)、活动块 (4)、共用趾口(5),弹簧外座(10)、弹簧(11)、弹簧内座(12)，所述共用胎壁⑼把储气仓分 为大小不等的两个储气仓，形成两个独立的储气仓(2),各自进行储气，所述气压平衡阀⑶ 设置在共用胎壁⑼上，使一分为二的储气仓⑵互相连通,平衡两侧储气仓⑵的压力，气 压平衡阀⑶内部设置有活动块(4),所述共用胎壁⑼内端设置有共用趾口⑸，所述轮毂 ⑺一侧设置有充气嘴(6),内侧和两侧设置有趾口槽(13)。所述共用胎壁⑼ 设置成弯曲 形状，便于胎体⑴内气压的高或低而使胎体⑴升高或降低时，起缓冲作用;所述气压平衡 阀⑶两端相通，内部设置有活动块⑷，其作用是:一、当两侧储气仓⑵的压力不相等时， 在车辆行驶过程中产生的的震动，促使活动块(4)来回移动，从而两侧的压差进行串通，使 压力平衡，压差相等，两个储气仓又合二为一，形成统一压力，整个胎体⑴的胎纹(8)全部 接触路面，延长胎体⑴使用寿命，增大摩擦力，二、当有一侧储气仓⑵爆胎时，其内部压力 瞬间消失，而另一侧储气仓的压力依旧呈常压状态，在两侧储气仓存在高压差的情况下，高 压一侧的气体就会从气压平衡阀⑶内向零压力一侧溢出，瞬间的高压差促使活动块⑷向 零压力一侧移动，由于活动块⑷ 的两端与气压平衡阀⑶的腔体形状相同，紧密接触时呈 密封状态，所以在爆胎的瞬间，活动块⑷同时密封住气压平衡阀⑶零压力一侧的通气口， 从而高压力一侧的储气仓⑵依旧是常压状态，胎体(1)不会出现下降，轮胎仍然具有支撑 力，所述共用胎壁⑼把储气仓分为大小不等的两个储气仓，其中大的储气仓内部胎冠和轮 毂⑺之间设置有弹簧外座(10)、弹簧(11)、弹簧内座(12)，所述弹簧外座(10)固定在胎冠 内部，所述弹簧内座(12)固定在轮毂⑺上，当一侧储气仓爆胎后，弹簧(11)和另一侧储气 仓共同支撑车辆继续行驶，不会出现车辆偏移方向和左右摇摆现象，车辆可以正常行驶到 安全区域后，再进行爆胎故障处理，避免了因爆胎时和爆胎后驾驶人员对车辆的操作不当 引起的交通事故。 [0006]优选的，所述轮毂⑺上的充气嘴(6)可以设置在其中一个储气仓⑵ 上，也可以 同时设置在两个储气仓上。 [0007]优选的，所述共用胎壁⑼在生产工艺上，可以与胎体⑴一体成型，也可以与胎体 (1)分别生产，用专用胶粘接于一体。 [0008]优选的，所述弹簧外座(10)、弹簧(11)、弹簧内座(12)在生产工艺上，可以与胎体 (1)分别生产，用专用胶粘接于一体。 [0009] 优选的，所述共用胎壁(9)在分别生产时，气压平衡阀(3)、活动块(4)、共用趾口 ⑸同时与共用胎壁⑼一体成型。 [0010]本实用新型所述的一种汽车爆胎时稳定车身防偏移方向车轮，胎体和轮毂的各项 规格、具体参数、国家标准和现有的胎体和轮毂通用。 [0011]相对于现有技术，本实用新型的有益效果为，当轮胎爆胎时，有一侧储气仓⑵内 部压力瞬间消失，而另一侧储气仓的压力依旧呈常压状态，在两侧储气仓存在高压差的情 况下，高压一侧的气体就会从气压平衡阀⑶内向零压力一侧溢出，瞬间的高压差促使活动 块⑷向零压力一侧移动，由于活动块(4)的两端与气压平衡阀⑶的腔体形状相同，紧密 接触时呈密封状态，所以在爆胎的瞬间，活动块⑷同时密封住气压平衡阀⑶零压力一侧 的通气口，从而高压力一侧的储气仓⑵依旧是常压状态，胎体(1)不会出现下降，弹簧 (11)和另一侧储气仓共同支撑车辆继续行驶，轮胎仍然具有支撑力，不会出现偏移方向和 左右摇摆现象，车辆可以正常行驶到安全区域后，再进行爆胎故障处理，避免了因爆胎时和 爆胎后驾驶人员对车辆的操作不当引起的交通事故。 附图说明 [0012]图1为本实用新型的内部结构剖视图。 [0013]图2为本实用新型的胎体分离剖视图。 [0014]图3为本实用新型的共用胎壁剖视图。 [0015]图4为本实用新型的弹簧和内外座剖视图。 [0016]图5为本实用新型的轮毂结构剖视图。 具体实施方式 [0017] 实施例： [0018] 一种汽车爆胎时稳定车身防偏移方向车轮，其包括:胎体(1)、储气仓(2)、气压平 衡阀(3)、活动块(4)、共用趾口(5)、充气嘴(6)、轮毂(7)、胎纹(8)、共用胎壁(9)、弹簧外座 (10)、弹簧(11)、弹簧内座(12)、趾口槽(13)。所述胎体⑴外侧胎冠部位设置有胎纹(8)，胎 体⑴内侧设置有共用胎壁(9)、气压平衡阀(3)、活动块(4)、共用趾口(5)，弹簧外座(10)、 弹簧(11)、弹簧内座(12)，所述共用胎壁(9)把储气仓分为大小不等的两个储气仓,形成两 个独立的储气仓⑵，各自进行储气，所述气压平衡阀⑶设置在共用胎壁⑼上，使一分为 二的储气仓⑵互相连通，平衡两侧储气仓(2)的压力，气压平衡阀⑶内部设置有活动块 (4)，所述共用胎壁⑼内端设置有共用趾口(5)，所述轮毂⑺一侧设置有充气嘴⑹，内侧 和两侧设置有趾口槽(13)。所述共用胎壁⑼设置成弯曲形状，便于胎体(1)内气压的高或 低而使胎体⑴升高或降低时，起缓冲作用;所述气压平衡阀⑶两端相通，内部设置有活动 块(4)，其作用是:一、当两侧储气仓⑵的压力不相等时，在车辆行驶过程中产生的的震动， 促使活动块⑷来回移动，从而两侧的压差进行串通，使压力平衡，压差相等，两个储气仓又 合二为一，形成统一压力,整个胎体⑴的胎纹⑻全部接触路面，延长胎体⑴使用寿命,增 大摩擦力，二、当有一侧储气仓⑵爆胎时，其内部压力瞬间消失，而另一侧储气仓的压力依 旧呈常压状态，在两侧储气仓存在高压差的情况下，高压一侧的气体就会从气压平衡阀⑶ 内向零压力一侧溢出，瞬间的高压差促使活动块⑷ 向零压力一侧移动，由于活动块⑷的 两端与气压平衡阀⑶的腔体形状相同，紧密接触时呈密封状态，所以在爆胎的瞬间，活动 块⑷同时密封住气压平衡阀⑶零压力一侧的通气口，从而高压力一侧的储气仓⑵依旧 是常压状态,胎体⑴不会出现下降，轮胎仍然具有支撑力,所述共用胎壁⑼把储气仓分为 大小不等的两个储气仓，其中大的储气仓内部胎冠和轮毂⑺之间设置有弹簧外座(10)、弹 簧(11)、弹簧内座(12)，所述弹簧外座(10)固定在胎冠内部,所述弹簧内座(12)固定在轮毂 ⑺上，当一侧储气仓爆胎后，弹簧(11)和另一侧储气仓共同支撑车辆继续行驶，不会出现 车辆偏移方向和左右摇摆现象，车辆可以正常行驶到安全区域后，再进行爆胎故障处理，避 免了因爆胎时和爆胎后驾驶人员对车辆的操作不当引起的交通事故。 [0019]具体使用方法：在胎体⑴的趾口完全卡入在轮毂⑺的趾口槽(13)内、弹簧外座 (10)固定在胎冠内部、弹簧内座(12)固定在轮毂⑺的情况下，从充气嘴⑹往储气仓⑵内 充入压缩气体，由于压缩气体是逐渐充入储气仓(2)，没有形成两侧储气仓高压差，此时气 压平衡阀⑶的活动块(4)没有密封通气口，两侧储气仓⑵是互通的，压缩气体从一个储 气仓⑵进入到另一个储气仓内，直到达到预定压力，停止充气,两侧储气仓压力相等，或者 是两侧压力有一定的压力差，在车辆行驶过程中，此压力差会逐渐自动平衡，使两侧压力相 等。车辆使用一段时间后，气压会逐渐降低,在车辆自重的情况下，胎体(1)会向下降低，共 用胎壁⑼也随之呈弯曲状态，不影响车轮的正常使用，待恢复压力后又自动展开。当车辆 行驶过程中，车轮碰撞到障碍物，致使胎体(1)受损突然爆胎时，爆胎一侧的储气仓压力瞬 间降到零压力状态，而另一侧储气仓依旧是常压状态，在两侧高压差状态下，高压储气仓一 侧的压缩气体瞬间从气压平衡阀⑶向零压力一侧的储气仓溢出，由于压差大，气压平衡阀 ⑶内的活动块⑷被高压气体顶向零压力一侧储气仓，由于活动块⑷的两端与气压平衡 阀⑶的腔体形状相同，紧密接触时呈密封状态，所以在爆胎的瞬间，活动块⑷同时密封住 气压平衡阀⑶零压力一侧的通气口，从而高压力一侧的储气仓⑵依旧是常压状态，胎体 (1)不会出现下降，弹簧(11)和另一侧储气仓共同支撑车辆继续行驶，轮胎仍然具有支撑 力，不会出现偏移方向和左右摇摆现象，车辆可以正常行驶到安全区域后，再进行爆胎故障 处理，避免了因爆胎时和爆胎后驾驶人员对车辆的操作不当引起的交通事故。 [EN CN212194956U]: The technical field of wheels for stabilizing the body and preventing deviation direction when the car tires burst [0001] The present utility model belongs to the field of car puncture safety, in particular to a wheel that stabilizes the body and prevents deviation when the car punctures. Background technique [0002] According to annual statistics, car crashes and fatalities caused by sudden punctures during high-speed driving are listed as the top highway accidents, accounting for 49.81% of the fatalities in highway accidents, and 63.94% of the injured. , Surpassing fatigue driving and speeding become the biggest killer of highway traffic accidents. [0003] A car puncture, especially a car puncture on a highway, is a highly dangerous and highly probable malignant accident. Once a vehicle punctures, the tire instantly loses its supporting force, causing the center of gravity of the vehicle to change immediately , Especially the front tire puncture of front-wheel drive vehicles, the shift of the center of gravity immediately after the puncture is likely to cause the vehicle to lose control. Automobile tire blowout safety is a major subject that has not yet achieved effective breakthroughs at home and abroad. A search of relevant technical literature shows that the current technical solutions for this subject mainly include the following. First, the tire pressure monitoring system (TPMS), as a relatively mature tire pressure detection technology, is widely used in various vehicles. Related tests and technologies have shown that with the help of tire pressure monitoring, the probability of tire blowouts can be reduced, but There is no strict correspondence between tire blowout and tire pressure and internal temperature related parameters in the time and space domain. Therefore, TPMS cannot truly, real-time and effectively solve problems such as car tire blowout and wheel direction and vehicle body deviation after a tire blowout. Second, the car puncture safety tire pressure display adjustable suspension system (Chinese Patent No. 97107850.5), this utility model proposes a tire pressure sensor, electronic control device, braking force balance device and lift composite suspension structure. The system, through the systems balanced braking force and puncture wheel suspension lift control, realizes the safety of the vehicle puncture, but the technical solution adopts a relatively simple structure and control method, so the vehicle lateral stability control effect is not ideal. Utility model content [0004] The purpose of the present utility model is to provide a vehicle that stabilizes the vehicle body in an anti-offset direction when a car punctures a tire. The puncture control is a kind of wheel anti-offset and vehicle stability control. This method provides a vehicle that is stable when a puncture occurs. The body anti-offset direction wheels can control the direction of the vehicle, vehicle attitude, lane keeping, etc. when and after a tire blowout, so that the vehicle body is balanced and stable after driving for a certain distance before taking measures to prevent tire blowout and tire blowout. A traffic accident caused by improper operation of the vehicle by the driver behind the tire. [0005] The purpose of the utility model is achieved as follows: a car body stabilizing the anti-deflection direction of the wheel when a tire bursts, which includes: a carcass (1), an air storage tank (2), a pressure balance valve (3), Movable block (4), shared toe opening (5), inflation nozzle (6), wheel hub (7), tread pattern (8), shared tire wall (9), spring outer seat (10), spring (11), spring Inner seat (12), toe slot (13). The carcass (1) is provided with a tread pattern (8) on the outer crown of the carcass, and a common tire wall (9), a pressure balance valve (3), a movable block (4), and a common toe opening (5) are provided on the inner side of the carcass (1). ), spring outer seat (10), spring (11), spring inner seat (12), the common tire wall divides the gas storage into two gas storages of different sizes, forming two independent gas storages The silos (2) each store air, and the air pressure balance valve (3) is set on the common tire wall , so that the two-divided air storage is connected to each other, and the pressure in the air storage on both sides is balanced, and the air pressure balance valve (3) A movable block (4) is arranged inside, a common toe mouth is arranged at the inner end of the common tire wall , an inflation nozzle (6) is arranged on one side of the hub , and toe mouth grooves (13) are arranged on the inside and both sides of the hub ). The common sidewall is set to be curved The shape is convenient for the high or low air pressure inside the carcass , which acts as a buffer when the carcass rises or falls; the two ends of the air pressure balance valve communicate with each other, and a movable block is arranged inside. Its functions are: 1. When the pressures of the two sides of the air storage are not equal, the vibration generated during the driving of the vehicle will cause the movable block (4) to move back and forth, so that the pressure difference on both sides is in collusion, so that the pressure is balanced and the pressure difference is equal. The two air storage tanks are combined into one to form a unified pressure. The tire pattern (8) of the whole carcass all touches the road surface, which prolongs the service life of the carcass and increases the friction force. Second, when one side of the air storage bursts When the tire is used, its internal pressure disappears instantly, while the pressure in the other side of the air storage tank is still at normal pressure. When there is a high pressure difference between the air storage tanks on both sides, the gas on the high pressure side will flow from the air pressure balance valve (3) inward. When the zero pressure side overflows, the instant high pressure difference prompts the movable block to move to the zero pressure side. Because the two ends of the movable block and the air pressure balance valve have the same shape, they are in a sealed state when they are in close contact, so the tire will burst At the moment, the movable block simultaneously seals the air vent on the zero-pressure side of the air pressure balance valve , so that the air storage tank on the high-pressure side is still at normal pressure, the carcass (1) will not drop, and the tire still has Supporting force, the common tire wall divides the air storage into two air storage silos of different sizes, wherein the outer tire crown and the wheel hub are provided with a spring outer seat (10) and a spring ( 11), the spring inner seat (12), the spring outer seat (10) is fixed on the tire crown Inside, the spring inner seat (12) is fixed on the wheel hub , when one side of the air storage tank blows out, the spring (11) and the other side air storage tank together support the vehicle to continue driving, and there will be no deviation of the vehicle direction. In addition to the side-to-side swing phenomenon, the vehicle can normally drive to a safe area, and then deal with the puncture failure, avoiding traffic accidents caused by the driver's improper operation of the vehicle during and after the puncture. [0006] Preferably, the inflation nozzle (6) on the hub (7) can be set on one of the gas storage bins (2), or it can be set on two gas storage bins at the same time. [0007] Preferably, the common sidewall (9) can be integrally formed with the carcass (1) in the production process, or can be produced separately with the carcass (1) and bonded together with a special glue. [0008] Preferably, the outer spring seat (10), the spring (11), and the inner spring seat (12) can be produced separately with the carcass (1) in the production process, and bonded together with a special glue. [0009] Preferably, when the common sidewall (9) is produced separately, the air pressure balance valve (3), the movable block (4), and the common toe are simultaneously integrally formed with the common sidewall . [0010] According to the utility model, the car body stabilizing the anti-deflection direction of the car body when the tire bursts, the specifications, specific parameters, national standards of the carcass and the hub are common to the existing carcass and the hub. [0011] Compared with the prior art, the beneficial effect of the present utility model is that when the tire bursts, the internal pressure of one side of the air storage tank (2) disappears instantly, while the pressure of the other side of the air storage tank is still in a normal pressure state. When there is a high pressure difference between the gas storage tanks on both sides, the gas on the high pressure side will overflow from the pressure balance valve (3) to the zero pressure side. The momentary high pressure difference prompts the movable block to move to the zero pressure side, because the movable block ( The two ends of 4) have the same shape as the cavity of the air pressure balance valve , and they are in a sealed state when they are in close contact. Therefore, at the moment of a puncture, the movable block simultaneously seals the air port on the zero pressure side of the air pressure balance valve , so that it is high. The air storage on one side of the pressure is still under normal pressure, the carcass (1) will not drop, the spring (11) and the other side air storage together support the vehicle to continue driving, and the tires still have supporting force and will not appear The deviation direction and side-to-side swing phenomenon, the vehicle can normally drive to a safe area, and then deal with the puncture failure, avoiding the traffic accident caused by the driver's improper operation of the vehicle during and after the puncture. Description of the drawings [0012] Figure 1 is a cross-sectional view of the internal structure of the utility model. [0013] Figure 2 is a separate cross-sectional view of the carcass of the utility model. [0014] FIG. 3 is a cross-sectional view of the common tire wall of the utility model. [0015] Figure 4 is a cross-sectional view of the spring and the inner and outer seats of the utility model. [0016] FIG. 5 is a cross-sectional view of the wheel hub structure of the present invention. Detailed ways [0017] Embodiment: [0018] A wheel that stabilizes the body's anti-deflection direction when an automobile punctures a tire, which includes: a carcass (1), an air storage tank (2), an air pressure balance valve (3), a movable block (4), and a common toe opening ( 5) Inflator nozzle (6), wheel hub (7), tread pattern (8), common tire wall (9), spring outer seat (10), spring (11), spring inner seat (12), toe groove ( 13). A tread pattern (8) is provided on the outer crown of the carcass (1), and a common tire wall (9), a pressure balance valve (3), a movable block (4), and a common toe opening (5) are provided on the inner side of the carcass (1), The spring outer seat (10), the spring (11), and the spring inner seat (12). The common tire wall (9) divides the gas storage bin into two gas storage bins of different sizes, forming two independent gas storages The silos each store gas, and the air pressure balance valve is arranged on the common tire wall , so that the two gas storage silos are connected to each other, and the pressure in the air storage silos (2) on both sides is balanced, and the air pressure balance valve (3) A movable block (4) is provided inside, a common toe opening (5) is provided at the inner end of the common tire wall , an inflation nozzle is provided on one side of the hub , and toe opening grooves (13) are provided on the inner side and both sides of the hub. ). The common tire wall is arranged in a curved shape, which is convenient for the high or low air pressure in the carcass (1) to cause the carcass to rise or fall, which acts as a buffer; the two ends of the air pressure balance valve (3) communicate with each other and are arranged inside There is a movable block (4), its function is: 1. When the pressure of the gas storage on both sides is not equal, the vibration generated during the driving of the vehicle, Prompt the movable block to move back and forth, so that the pressure difference on both sides is in collusion, so that the pressure is balanced, the pressure difference is equal, and the two air storage tanks are combined into one to form a unified pressure. , Prolong the service life of the carcass (1) and increase the friction. 2. When there is a tire burst in one side of the air storage tank, its internal pressure disappears instantly, while the pressure in the other side of the air storage tank is still at normal pressure, on both sides When there is a high pressure difference in the gas storage tank, the gas on the high pressure side will overflow from the pressure balance valve (3) to the zero pressure side. The momentary high pressure difference causes the movable block to move to the zero pressure side. The cavity of the pressure balance valve (3) has the same shape and is in a sealed state when in close contact. Therefore, at the moment of a puncture, the movable block simultaneously seals the air port on the zero pressure side of the pressure balance valve (3), so that the high pressure side The air storage tank is still in a normal pressure state, the carcass will not drop, and the tires still have supporting force. The shared tire wall divides the air storage into two air storage silos of different sizes. A spring outer seat (10), a spring (11), and a spring inner seat (12) are arranged between the tire crown and the hub inside the air chamber. The spring outer seat (10) is fixed inside the tire crown, and the spring inner seat (12) Fixed on the wheel hub , when one side of the air storage tank punctures the tire, the spring (11) and the other side air storage tank together support the vehicle to continue driving, and there will be no deviation of the vehicle direction and side-to-side swing, the vehicle can be After normal driving to a safe area, perform tire blowout troubleshooting to avoid Avoid traffic accidents caused by improper operation of the vehicle by the driver during and after a puncture. [0019] The specific method of use: the toe of the carcass (1) is completely clamped in the toe groove (13) of the hub , the spring outer seat (10) is fixed inside the tire crown, and the spring inner seat (12) is fixed to the hub In the case of , fill the compressed gas from the gas filling nozzle into the gas storage . Since the compressed gas is gradually charged into the gas storage (2), there is no high pressure difference between the two gas storages. At this time, the pressure balance valve The movable block (4) does not have a sealed vent. The gas storage on both sides are interconnected, and the compressed gas enters the other gas storage from one gas storage until it reaches the predetermined pressure, and the inflation is stopped, and the gas is stored on both sides The chamber pressures are equal, or there is a certain pressure difference between the pressures on both sides. During the driving of the vehicle, this pressure difference will gradually automatically balance to make the pressures on both sides equal. After the vehicle is used for a period of time, the air pressure will gradually decrease. Under the condition of the vehicle's own weight, the carcass (1) will drop downwards, and the common sidewall will also be bent, which will not affect the normal use of the wheels. After the pressure is restored Automatically expand again. When the vehicle is running, the wheel collides with an obstacle, causing the carcass (1) to be damaged and a sudden puncture, the pressure of the air storage tank on the side of the puncture is instantaneous. When the pressure drops to zero pressure, the other side of the gas storage tank is still at normal pressure. In the high pressure difference state on both sides, the compressed gas on one side of the high pressure storage tank instantly moves from the pressure balance valve to the zero pressure side of the storage. When the air tank overflows, due to the large pressure difference, the movable block (4) in the air pressure balance valve (4) is pushed by the high pressure gas to the air storage tank on the zero pressure side. Because the two ends of the movable block (4) are the same shape as the cavity of the air pressure balance valve (3), they are tight. The contact is in a sealed state, so at the moment when the tire bursts, the movable block simultaneously seals the air vent on the zero pressure side of the air pressure balance valve, so that the air storage tank on the high pressure side is still in a normal pressure state, and the carcass ( 1) There will be no descent, the spring (11) and the other side of the air storage tank together support the vehicle to continue driving, the tires still have supporting force, there will be no deviation direction and side-to-side swing, and the vehicle can drive normally to a safe area. Carry out the puncture trouble treatment again, avoid the traffic accident caused by the driver's improper operation of the vehicle when and after the tyre puncture.
[ZH CN212499711U]: 用于高空作业平台的轮毂及包括该轮毂的高空作业平台 [EN CN212499711U]: Hub for aerial work platform and aerial work platform comprising hub | [ZH CN212499711U]: 本实用新型提供了一种用于高空作业平台的轮毂。在一个实施例中，一种用于高空作业平台的轮毂，包括：壳体(1)，具有本体(10)和与本体一体形成的安装法兰(3)，本体具有相对的第一端口(11)和第二端口(12)，以及连通第一端口和第二端口的装配空间(13)，安装法兰在靠近第二端口处一体地形成，用于将壳体安装至该高空作业平台的车体；和输出轴(2)，被装配至装配空间内，并且输出轴的输出端(21)经由第一端口延伸到装配空间之外，输出轴的输出端用于连接该高空作业平台的车轮。本实用新型还提供了一种包括该轮毂的高空作业平台。 [EN CN212499711U]: The utility model provides a hub for an aerial work platform. In one embodiment, a hub for an aerial work platform comprises: a housing (1) having a body (10) and a mounting flange (3) integrally formed with the body, the body having a first port (11) and a second port (12) opposite to each other, and a mounting space (13) communicating the first port and the second port, the mounting flange beingintegrally formed near the second port, the vehicle body is used for mounting the shell on the aerial work platform; and the output shaft (2) is assembled in the assembly space, the output end (21) of the output shaft extends out of the assembly space through the first port, and the output end of the output shaft is used for being connected with wheels of the aerial work platform. The utility model further provides an aerial work platform comprising the hub. | CN212499711U | 2021-02-09 | CN202020843100U | 2020-05-19 | CN202020843100U, 2020-05-19 | CN212499711U: 2021-02-09 | DANFOSS POWER SYSTEM JIANGSU CO LTD | HE PING LI LINHUA LI LI CHEN JUNYUAN YANG QIAN | B60B27/00: I B60B27/02: I |  |  |  | [ZH CN212499711U]: 1 .一种用于高空作业平台的轮毂，其特征在于，所述轮毂包括： 壳体(1)，所述壳体具有本体(10)和与所述本体一体形成的安装法兰⑶，所述本体具 有相对的第一端口(11)和第二端口(12)，以及连通所述第一端口和第二端口的装配空间 (13)，所述安装法兰在靠近所述第二端口处一体地形成，用于将所述壳体安装至该高空作 业平台的车体;和 输出轴⑵，所述输出轴被装配至所述装配空间内，并且所述输出轴的输出端(21)经由 所述第一端口延伸到所述装配空间之外，所述输出轴的所述输出端用于连接该高空作业平 台的车轮。 2 .根据权利要求1所述的轮毂，其中， 所述第一端口的径向尺寸和所述第二端口的径向尺寸均大于所述装配空间的径向尺 寸。 3 .根据权利要求1所述的轮毂，其中， 所述轮毂还包括用于支承输出轴⑵的第一轴承⑷和第二轴承(5)； 所述壳体还具有面向所述装配空间的内表面(14)，所述内表面形成有朝向所述装配空 间的凸台(16)，所述凸台靠近所述第一端口的侧面形成对第一轴承⑷进行定位的第一轴 向定位平面(161)，所述凸台靠近所述第二端口的侧面形成对第二轴承⑸进行定位的第二 轴向定位平面(162)。 4 .根据权利要求1至3中的任一项所述的轮毂，其中，所述本体具有大致中空圆筒形状, 所述本体的内表面为具有不同直径的圆筒形状的内侧表面，所述本体的外表面为圆筒形状 的外侧表面。 5 .根据权利要求1至3中的任一项所述的轮毂，其中， 所述安装法兰从所述本体的外表面径向向外延伸而形成;和 所述安装法兰具有彼此间隔开的多个安装孔(31)，所述多个安装孔中的至少两个相邻 安装孔之间形成朝向所述本体的所述外表面凹陷而形成的凹槽结构(32)。 6 .根据权利要求5所述的轮毂，其中， 所述凹槽结构为弧形凹槽结构。 7 .根据权利要求1至3中的任一项所述的轮毂，其中， 所述壳体还具有凸止口 (17)，所述凸止口由所述安装法兰的朝向所述第二端口侧的表 面与所述本体的所述第二端口侧的圆柱形外表面形成。 8 .根据权利要求3所述的轮毂，还包括： 轴封(6)，所述轴封被装配至所述壳体的所述第一端口，以密封所述本体与所述输出轴 之间的空间，所述轴封形成有适于输出轴的输出端从其穿过的通孔(61)；和 封盖(7)，所述封盖由薄板形成，被压装至所述壳体的所述第二端口中。 9 .根据权利要求8所述的轮毂，其中， 所述输出轴还具有与所述输出端(21)相反设置的支承端(22)，所述输出端和所述支承 端之间通过环形突起部(23)分隔开，所述环形突起部(23)位于所述本体内并与所述轴封间 隔开； 所述第一轴承和第二轴承是圆锥滚子轴承，并且背靠背式安装； 所述第一轴承的两个相对的侧面中的一个抵靠所述第一轴向定位平面，所述第一轴承 的两个相对的侧面中的另一个抵靠所述环形突起部;和 所述第二轴承的两个相对的侧面中的一个抵靠所述第二轴向定位平面，所述第二轴承 的两个相对的侧面中的另一个通过紧固件被轴向锁紧，进而将所述输出轴相对于所述壳体 轴向定位。 10 .一种高空作业平台，其特征在于，包括:如权利要求1至9中任一项所述的轮毂。 [EN CN212499711U]: 1 A hub for an aerial work platform, characterized in that the hub comprises: a housing (1), the housing has a body (10) and a mounting flange integrally formed with the body, the The body has a first port (11) and a second port (12) opposite to each other, and an assembly space (13) connecting the first port and the second port, and the mounting flange is integrated near the second port Ground formation for mounting the housing to the vehicle body of the aerial work platform; and an output shaft (2), the output shaft is assembled into the assembly space, and the output end (21) of the output shaft passes through The first port extends beyond the assembly space, and the output end of the output shaft is used to connect the wheels of the aerial work platform. 2 The hub according to claim 1, wherein the radial size of the first port and the radial size of the second port are both larger than the radial size of the assembly space. 3 The hub according to claim 1, wherein the hub further comprises a first bearing (4) and a second bearing (5) for supporting the output shaft (2); the housing also has an inner surface facing the assembly space (14) The inner surface is formed with a boss (16) facing the assembly space, and the side of the boss close to the first port forms a first axial positioning plane (4) for positioning the first bearing (4) 161), the side surface of the boss close to the second port forms a second axial positioning plane (162) for positioning the second bearing (5). 4 The hub according to any one of claims 1 to 3, wherein the body has a substantially hollow cylindrical shape, the inner surface of the body is an inner surface of a cylindrical shape with different diameters, and the body The outer surface of is the outer surface of the cylindrical shape. 5 The hub according to any one of claims 1 to 3, wherein the mounting flange is formed to extend radially outward from the outer surface of the body; and the mounting flange has spaced apart from each other A plurality of mounting holes (31) are formed between at least two adjacent mounting holes among the plurality of mounting holes to form a groove structure (32) recessed toward the outer surface of the body. 6 The wheel hub according to claim 5, wherein the groove structure is an arc-shaped groove structure. 7 The hub according to any one of claims 1 to 3, wherein the housing further has a convex stop (17), the convex stop is directed from the mounting flange toward the second port The side surface is formed with the cylindrical outer surface of the body on the second port side. 8 The hub according to claim 3, further comprising: a shaft seal (6) that is assembled to the first port of the housing to seal the gap between the body and the output shaft Space, the shaft seal is formed with a through hole (61) suitable for the output end of the output shaft to pass through; and a cover (7) formed by a thin plate and press-fitted to the housing The second port. 9 The hub according to claim 8, wherein the output shaft further has a supporting end (22) disposed opposite to the output end (21), and an annular protrusion is passed between the output end and the supporting end (23) separated, the annular protrusion (23) is located in the body and spaced apart from the shaft seal; the first bearing and the second bearing are tapered roller bearings and are mounted back-to-back; One of the two opposite side surfaces of the first bearing abuts against the first axial positioning plane, and the first bearing The other of the two opposite sides of the second bearing abuts against the annular protrusion; and one of the two opposite sides of the second bearing abuts the second axial positioning plane, the second bearing The other of the two opposite side surfaces is axially locked by a fastener, thereby positioning the output shaft axially relative to the housing. 10 An aerial work platform, characterized by comprising: the hub according to any one of claims 1 to 9. | [ZH CN212499711U]: 用于高空作业平台的轮毂及包括该轮毂的高空作业平台 技术领域 [0001]本实用新型涉及高空作业平台技术领域，尤其涉及一种用于高空作业平台的轮 毂，以及一种包括该轮毂的高空作业平台。 背景技术 [0002]现有技术中，高空作业平台中使用的车辆轮毂通常由壳体、输出轴、形成有装配法 兰的后盖、紧固螺栓、前封盖、后封盖和轴承等部件装配而成。具体地，壳体和后盖通过紧固 螺栓配合被装配到彼此以共同限定一装配空间，输出轴经由轴承被安装到该内部空间中， 并且输出轴的输出端从壳体的前端伸出用以连接车轮，而装配后的整个轮毂经由紧固件与 装配法兰的配合以连接至车体。此外，前封盖和后封盖分别通过紧固件配合被装配至壳体 的前端和后盖的后端。此外，车辆轮毂还需要被设计成满足例如液压驱动等因素的要求，因 而车辆轮毂的外形通常较为复杂。 [0003]可见，现有技术中提供用于高空作业平台的车辆轮毂，装配部件数量较多，装配成 本较高。目前越来越多的高空作业平台使用两个电机来驱动车辆，另外两个车轮已无需液 压制动器，仅由轮毂来支撑即可，因此需要适配这种高空作业平台且成本低廉的轮毂。 发明内容 [0004]本实用新型提供一种用于高空作业平台的轮毂，该轮毂能够减少装配部件数量并 且降低装配成本。同时，本实用新型还提供一种包括前述轮毂的高空作业平台，能够减少装 配部件数量并且降低装配成本。 [0005]根据本实用新型实施例的一个方面，提供了一种用于高空作业平台的轮毂，包括： [0006]壳体，所述壳体具有本体和与所述本体一体形成的安装法兰，所述本体具有相对 的第一端口和第二端口，以及连通所述第一端口和第二端口的装配空间，所述安装法兰在 靠近所述第二端口处一体地形成，用于将所述壳体安装至该高空作业平台的车体；和 [0007] 输出轴，所述输出轴被装配至所述装配空间内，并且所述输出轴的输出端经由所 述第一端口延伸到所述装配空间之外，所述输出轴的所述输出端用于连接该高空作业平台 的车轮。 [0008]在一些实施例中，所述第一端口的径向尺寸和所述第二端口的径向尺寸均大于所 述装配空间的径向尺寸。 [0009] 在一些实施例中，所述轮毂还包括用于支承输出轴的第一轴承和第二轴承;所述 壳体还具有面向所述装配空间的内表面，所述内表面形成有朝向所述装配空间的凸台，所 述凸台靠近所述第一端口的侧面形成对第一轴承进行定位的第一轴向定位平面，所述凸台 靠近所述第二端口的侧面形成对第二轴承进行定位的第二轴向定位平面。 [0010]在一些实施例中，所述本体具有大致中空圆筒形状，所述本体的内表面为具有不 同直径的圆筒形状的内侧表面，所述本体的外表面为圆筒形状的外侧表面。 [0011]在一些实施例中，所述安装法兰从所述本体的外表面径向向外延伸而形成；和所 述安装法兰具有彼此间隔开的多个安装孔，所述多个安装孔中的至少两个相邻安装孔之间 形成朝向所述本体的所述外表面凹陷而形成的凹槽结构。 [0012] 在一些实施例中，所述凹槽结构为弧形凹槽结构。 [0013] 在一些实施例中，所述壳体还具有凸止口，所述凸止口由所述安装法兰的朝向所 述第二端口侧的表面与所述本体的所述第二端口侧的圆柱形外表面形成。 [0014] 在一些实施例中，轮毂还可以包括:轴封，所述轴封被装配至所述壳体的所述第一 端口，以密封所述本体与所述输出轴之间的空间，所述轴封形成有适于输出轴的输出端从 其穿过的通孔;和封盖，所述封盖由薄板形成，被压装至所述壳体的所述第二端口中。 [0015]在一些实施例中，所述输出轴还具有与所述输出端相反设置的支承端，所述输出 端和所述支承端之间通过环形突起部分隔开，所述环形突起部位于所述本体内并与所述轴 封间隔开；所述第一轴承和第二轴承是圆锥滚子轴承，并且背靠背式安装；所述第一轴承的 两个相对的侧面中的一个抵靠所述第一轴向定位平面，所述第一轴承的两个相对的侧面中 的另一个抵靠所述环形突起部;和所述第二轴承的两个相对的侧面中的一个抵靠所述第二 轴向定位平面，所述第二轴承的两个相对的侧面中的另一个通过紧固件被轴向锁紧，进而 将所述输出轴相对于所述壳体轴向定位。 [0016]根据本实用新型实施例的另一个方面，还提供了一种高空作业平台，包括如前述 任一实施例所述的轮毂。 [0017]本实用新型实施例提供的用于高空作业平台的轮毂和包括该轮毂的高空作业平 台，将现有技术中轮毂的壳体和后盖成形为一体的壳体部件，省略了现有技术中的后盖及 其装配紧固件，不仅减少了装配部件的数量，而且降低装配成本。此外，本实用新型实施例 提供的用于高空作业平台的轮毂和包括该轮毂的高空作业平台，通过在轮毂安装法兰上形 成凹槽结构，不仅降低了壳体重量，而且降低了制造成本。此外，本实用新型实施例提供的 用于高空作业平台的轮毂和包括该轮毂的高空作业平台，利用在轮毂壳体的内表面上设计 凸台以实现第一和第二轴承的轴向定位，使得第一和第二轴承能够承受较大的径向和轴向 载荷。该轮毂的整体结构简单，成本低廉，功能可靠。 附图说明 [0018]图1是根据本实用新型实施例的轮毂的一种结构示意图； [0019]图2是根据本实用新型实施例的轮毂的另一种结构示意图； [0020]图3是根据本实用新型实施例的轮毂中的壳体的结构示意图； [0021]图4是根据本实用新型实施例的轮毂中的壳体的剖面示意图； [0022]图5是根据本实用新型实施例的轮毂中的输出轴的结构示意图；和 [0023]图6是根据本实用新型实施例的轮毂的剖面示意图。 具体实施方式 [0024]虽然将参照含有本实用新型的示例性实施例的附图充分描述本实用新型，但在此 描述之前应了解本领域的普通技术人员可修改本文中所描述的公开，同时获得本实用新型 的技术效果。因此，须了解以上的描述对本领域的普通技术人员而言为一广泛的揭示，且其 内容不在于限制本实用新型所描述的示例性实施例。 [0025]另外，在下面的详细描述中，为便于解释，阐述了许多具体的细节以提供对本披露 实施例的全面理解。然而明显地，一个或多个实施例在没有这些具体细节的情况下也可以 被实施。在其他情况下，公知的结构和装置以图示的方式体现以简化附图。 [0026]本文中，虽然术语“第一”、“第二”等在此处可以被用来描述各种元件，这些元件不 应受到这些术语的限制。将了解，虽然术语“第一”、“第二”等在此处可以被用来描述各种元 件，这些元件不应受到这些术语的限制。 [0027]根据本实用新型的总体上的实用新型构思，提供了一种用于高空作业平台的轮 毂，所述轮毂包括:壳体，所述壳体具有本体和与所述本体一体形成的安装法兰，所述本体 具有相对的第一端口和第二端口，以及连通所述第一端口和第二端口的装配空间，所述安 装法兰在靠近所述第二端口处一体地形成，用于将所述壳体安装至该高空作业平台的车 体;和输出轴，所述输出轴被装配至所述装配空间内，并且所述输出轴的输出端经由所述第 一端口延伸到所述装配空间之外，所述输出轴的所述输出端用于连接该高空作业平台的车 轮。 [0028]图1和图2分别显示了根据本实用新型实施例的轮毂的结构示意图；图3显示了根 据本实用新型实施例的轮毂中的壳体的结构示意图；图4显示了根据本实用新型实施例的 轮毂中的壳体的剖面示意图；图5显示了根据本实用新型实施例的轮毂中的输出轴的结构 示意图；而图6显示了根据本实用新型实施例的轮毂的剖面示意图，尤其是各个部件/零件 之间的装配关系。 [0029]如图1至图6所示，本实用新型实施例提供的一种用于高空作业平台（未图示）的 轮毂，主要包括:壳体1和输出轴2。壳体1具有本体10和与本体10一体形成的安装法兰3,本 体10具有相对的第一端口 11和第二端口 12,以及连通第一端口 11和第二端口 12的装配空 间13。安装法兰3在靠近第二端口 12处一体地形成，用于将壳体1安装至该高空作业平台的 车体。输出轴2被装配至装配空间13内，更具体地，输出轴2的支承端22被装配至装配空间13 内，而输出轴2的输出端21经由第一端口 11延伸到装配空间13之外，输出轴2的输出端21用 于连接高空作业平台的车轮。本实用新型实施例提供的用于高空作业平台的轮毂，将现有 技术中的壳体和后盖成形为一体部件，使得壳体1和安装法兰3一体成形，省略了现有技术 中的后盖及其装配紧固件，不仅减少了装配部件的数量，而且降低装配成本。 [0030]根据本实用新型实施例，如图3和图4所示，本体10还具有面向装配空间13的内表 面14和背向装配空间13的外表面15。内表面14形成有朝向装配空间13的凸台16。如图6所 示，轮毂还包括用于将输出轴2装配到本体10的装配空间13内的第一轴承4和第二轴承5。 [0031] 在图示的示例性实施例中，本体10具有大致中空圆筒形状，本体10的内表面14为 具有不同直径的圆筒形状的内侧表面，本体10的外表面15为圆筒形状的外侧表面，这里的 外侧表面可以是平直的圆筒形状表面。中空圆筒形状的本体10的内表面14形成有朝向装配 空间13的环状凸台16。从而，凸台16靠近第一端口 11的侧面形成对第一轴承4进行定位的 第一轴向定位平面161，凸台16靠近第二端口 12的侧面形成对第二轴承5进行定位的第二 轴向定位平面162。 [0032] 示例性实施例中，第一轴承4和第二轴承5是圆锥滚子轴承。具体地，装配空间13进 一步包括用于装配第一轴承4的第一轴承孔131和用于装配第二轴承5的第二轴承孔132,第 一轴承孔131和第二轴承孔132分别位于凸台16的两侧。输出轴2通过被装配在第一轴承孔 131中的第一轴承4和被装配在第二轴承孔132中的第二轴承5被装配至本体10的装配空间 13内。第一轴承4被置于第一轴承孔131中并通过抵靠第一轴向定位平面161而被定位，第二 轴承5被置于第二轴承孔132中并通过抵靠第二轴向定位平面162而被定位。凸台16的第一 轴向定位平面161和第二轴向定位平面162与连接输出轴2的第一轴承4和第二轴承5之间的 装配关系将在下文中结合图4和图6详细描述。 [0033]根据本实用新型实施例，如图1至图4所示，安装法兰3一体成形至壳体1。具体地， 安装法兰3从本体10的外表面15径向向外延伸而形成，安装法兰3具有彼此间隔开的多个安 装孔31，用于通过其与紧固件配合将轮毂连接至高空作业平台的车体。 [0034] 在如图1至图4所示的示例性实施例中，多个安装孔31中的至少两个相邻安装孔31 之间形成朝向本体10的外表面15凹陷而形成的凹槽结构32。更具体地，如图1至图4所示，安 装法兰3具有彼此间隔开的四个安装孔31，每两个相邻安装孔31之间形成朝向本体10的外 表面15凹陷而形成的凹槽结构32,该凹槽结构32为弧形凹槽结构。通过上述构造，可以降低 壳体重量并降低成本。当然，在其它实施例中，可以只有一部分相邻安装孔31之间形成凹槽 结构32。又或者，在另一些其它实施例中，也可以不设置这些凹槽结构32。 [0035] 根据本实用新型实施例，如图1至图4所示，壳体1还具有凸止口 17,凸止口17形成 在安装法兰3和第二端口12之间，由安装法兰3的朝向第二端口12侧的表面与本体10的第二 端口12侧的圆柱形外表面15形成，用于整个轮毂的安装定位。在如图4所示的横截面剖视 图中，凸止口17可以具有大致L型形状。 [0036] 根据本实用新型实施例，如图1至图2以及图5所示，输出轴2具有输出端21和支承 端22,输出端21和支承端22之间通过环形突起部23分隔开，环形突起部23还用于第一轴承 4和第二轴承5 （参见图6）的定位，环形突起部23与连接输出轴2的第一轴承4和第二轴承5之 间的装配关系将在下文中结合图4和图6详细描述。输出轴输出端21靠近环形突起部23的位 置还形成有轴封通孔配合表面27。输出轴2的位于输出端21的轴表面上形成有键槽24,适 用于经由平键240配合实现外接法兰的安装。输出轴输出端21的端部形成有轮毂锁紧螺纹 25和/或轮毂锁紧销孔26,用于螺纹连接锁紧螺母250，而输出轴支承端22的端部形成有轴 衬锁紧螺纹28和止推垫片槽29,用于螺纹连接圆螺母。 [0037] 根据本实用新型实施例，如图6所示,轮毂还包括:轴封6和封盖7。轴封6被装配至 壳体1的第一端口11,以密封本体10与输出轴2之间的空间，并且轴封6形成有适于输出轴2 的输出端21从其穿过的通孔61。封盖7由薄板形成，被压装至本体10的第二端口 12。环形突 起部23位于本体10内并与轴封6间隔开。第一端口11的径向尺寸和第二端口12的径向尺寸 均大于装配空间13的径向尺寸，第二端口 12的径向尺寸可以等于、大于或小于第一端口11 的径向尺寸。在壳体为中空圆筒形状的示例性实施例中，这里所述的径向尺寸可以是中空 圆筒的内径。更详细地，轴封6密封地过盈配合至本体10的第一端口11,并且轴封6形成有适 于输出轴2的输出端21从其穿过的通孔61。封盖7密封地过盈配合至本体10的第二端口12。 [0038] 根据本实用新型实施例，如图4和图6所示，第一轴承4和第二轴承5是圆锥滚子轴 承，并且背靠背式安装。输出轴2的支承端22通过第一轴承4和第二轴承5被支承在本体10 的装配空间13内，而输出轴2的输出端21经由轴封6的通孔61延伸到装配空间13之外。具体 地，第一轴承4位于装配空间13的第一轴承孔131中，第一轴承4的两个相对的侧面中的一 个抵靠凸台16的第一轴向定位平面161,第一轴承4的两个相对的侧面中的另一个抵靠输 出轴2的环形突起部23,从而将第一轴承4紧固定位在装配空间13的第一轴承孔131中。输出 轴2的环形突起部23与装配在壳体1的第一端口11处的轴封6之间保持间隙。第二轴承5和第 一轴承4通过凸台16被彼此分隔开，第二轴承5的两个相对的侧面中的一个抵靠凸台16的第 二轴向定位平面162,在输出轴2的支承端22的端部处，第二轴承5的两个相对的侧面中的另 一个通过紧固件被锁紧，从而将第二轴承5紧固定位在装配空间13的第二轴承孔132中。更 具体的，通过止动垫圈8和圆螺母9与位于输出轴2支承端22的端部的轴衬锁紧螺纹28的螺 纹配合，将第二轴承5压靠向凸台16的第二轴向定位平面162,从而将第二轴承5紧固定位在 装配空间13的第二轴承孔132中，并由此将输出轴2相对于壳体1进行轴向定位。本实用新 型实施例提供的用于高空作业平台的轮毂，通过第一轴承4和第二轴承5两者的上述背对背 安装设计，利用在壳体的内表面上设计凸台以实现第一和第二轴承的轴向定位，使得第一 和第二轴承能够承受较大的径向载荷。 [0039]与此同时，本实用新型还提供了一种高空作业平台，包括如前述任一实施例所述 的轮毂。 [0040]可见，本实用新型实施例提供的用于高空作业平台的轮毂和包括该轮毂的高空作 业平台，将现有技术中轮毂的壳体和后盖成形为一体的壳体部件，省略了现有技术中的后 盖及其装配紧固件，不仅减少了装配部件的数量，而且降低装配成本。此外，本实用新型实 施例提供的用于高空作业平台的轮毂和包括该轮毂的高空作业平台，通过在轮毂安装法兰 上形成凹槽结构，不仅降低了壳体重量，而且降低了制造成本。此外，本实用新型实施例提 供的用于高空作业平台的轮毂和包括该轮毂的高空作业平台，利用在轮毂壳体的内表面上 设计凸台以实现第一和第二轴承的轴向定位，使得第一和第二轴承能够承受较大的径向和 轴向载荷。该轮毂的整体结构简单，成本低廉，功能可靠。 [0041]在详细说明本实用新型的上述示例性实施例之后，熟悉本领域的技术人员可清楚 的了解，在不脱离随附权利要求的保护范围与精神下可进行各种变化与改变，且本实用新 型亦不受限于中所举示例性实施例的实施方式。 [EN CN212499711U]: Technical field of wheel hub for aerial work platform and aerial work platform including the wheel hub [0001] The present invention relates to the technical field of aerial work platforms, and in particular to a hub for aerial work platforms, and an aerial work platform including the hub. Background technique [0002] In the prior art, a vehicle hub used in an aerial work platform is usually assembled from components such as a housing, an output shaft, a rear cover formed with an assembly flange, a fastening bolt, a front cover, a rear cover, and a bearing. to make. Specifically, the housing and the rear cover are fitted to each other by fastening bolts to jointly define an assembly space, the output shaft is installed into the internal space via a bearing, and the output end of the output shaft protrudes from the front end of the housing. To connect the wheel, and the assembled entire wheel hub is connected to the vehicle body through the fitting of the fastener and the assembly flange. In addition, the front cover and the rear cover are respectively assembled to the front end of the housing and the rear end of the rear cover through fastener fitting. In addition, the vehicle hub also needs to be designed to meet the requirements of factors such as hydraulic drive, so the shape of the vehicle hub is usually more complicated. [0003] It can be seen that the prior art provides a vehicle hub for an aerial work platform, which has a large number of assembly parts and a high assembly cost. At present, more and more aerial work platforms use two motors to drive vehicles. The other two wheels no longer need hydraulic brakes and are only supported by hubs. Therefore, it is necessary to adapt to such high-altitude work platforms and low-cost hubs. Summary of the invention [0004] The present invention provides a hub for an aerial work platform, which can reduce the number of assembly parts and reduce assembly costs. At the same time, the utility model also provides an aerial work platform including the aforementioned wheel hub, which can reduce the number of assembly parts and reduce assembly costs. [0005] According to one aspect of the embodiment of the present invention, there is provided a hub for an aerial work platform, comprising: [0006] a housing having a body and a mounting flange integrally formed with the body The body has a first port and a second port opposite to each other, and an assembly space connecting the first port and the second port, and the mounting flange is integrally formed near the second port for attaching The housing is mounted to the vehicle body of the aerial work platform; and [0007] an output shaft, the output shaft is fitted into the fitting space, and the output end of the output shaft extends outside the fitting space via the first port, the output of the output shaft The end is used to connect the wheels of the aerial work platform. [0008] In some embodiments, the radial size of the first port and the radial size of the second port are both greater than the radial size of the assembly space. [0009] In some embodiments, the hub further includes a first bearing and a second bearing for supporting the output shaft; the housing further has an inner surface facing the assembly space, the inner surface is formed with For the boss of the assembly space, the side of the boss close to the first port forms a first axial positioning plane for positioning the first bearing, and the side of the boss close to the second port forms an opposite side The second axial positioning plane where the two bearings are positioned. [0010] In some embodiments, the body has a substantially hollow cylindrical shape, the inner surface of the body is an inner surface of a cylindrical shape with different diameters, and the outer surface of the body is an outer surface of a cylindrical shape. . [0011] In some embodiments, the mounting flange is formed by extending radially outward from the outer surface of the body; and The mounting flange has a plurality of mounting holes spaced apart from each other, and a groove structure formed by recessing toward the outer surface of the body is formed between at least two adjacent mounting holes of the plurality of mounting holes. [0012] In some embodiments, the groove structure is an arc-shaped groove structure. [0013] In some embodiments, the housing further has a convex stop, and the convex stop is formed between a surface of the mounting flange facing the second port side and the second port of the body The cylindrical outer surface of the side is formed. [0014] In some embodiments, the hub may further include: a shaft seal assembled to the first port of the housing to seal the space between the body and the output shaft, The shaft seal is formed with a through hole suitable for the output end of the output shaft to pass therethrough; and a cover, which is formed of a thin plate and is press-fitted into the second port of the housing. [0015] In some embodiments, the output shaft further has a support end disposed opposite to the output end, and the output end and the support end are separated by an annular protrusion, and the annular protrusion is located The body is spaced apart from the shaft seal; the first bearing and the second bearing are tapered roller bearings and are mounted back-to-back; one of the two opposite sides of the first bearing abuts The first axial positioning plane, the other of the two opposite side surfaces of the first bearing abuts the annular protrusion; and one of the two opposite side surfaces of the second bearing abuts the In the second axial positioning plane, the other of the two opposite side surfaces of the second bearing is axially locked by a fastener, so as to axially position the output shaft relative to the housing. [0016] According to another aspect of the embodiments of the present invention, there is also provided an aerial work platform, including the hub as described in any of the foregoing embodiments. [0017] The embodiment of the present utility model provides a hub for an aerial work platform and an aerial work platform including the hub. The shell and the rear cover of the hub in the prior art are formed into an integrated shell component, omitting the existing The technical back cover and its assembly fasteners not only reduce the number of assembly parts, but also reduce assembly costs. In addition, the hub for the aerial work platform and the aerial work platform including the hub provided by the embodiment of the present invention not only reduce the weight of the shell but also reduce the manufacturing cost by forming a groove structure on the mounting flange of the hub. In addition, the hub for the aerial work platform and the aerial work platform including the hub provided by the embodiment of the present invention utilize a boss on the inner surface of the hub shell to realize the axial positioning of the first and second bearings. This enables the first and second bearings to withstand large radial and axial loads. The overall structure of the wheel hub is simple, low in cost, and reliable in function. Description of the drawings [0018] FIG. 1 is a schematic structural view of a wheel hub according to an embodiment of the present utility model; [0019] FIG. 2 is a schematic diagram of another structure of a hub according to an embodiment of the present invention; [0020] FIG. 3 is a schematic structural view of a housing in a hub according to an embodiment of the present invention; [0021] FIG. 4 is a schematic cross-sectional view of a housing in a hub according to an embodiment of the present invention; [0022] FIG. 5 is a schematic structural view of the output shaft in the hub according to an embodiment of the present invention; and [0023] FIG. 6 is a schematic cross-sectional view of a hub according to an embodiment of the present invention. detailed description [0024] Although the present utility model will be fully described with reference to the accompanying drawings containing exemplary embodiments of the present utility model, it should be understood that those of ordinary skill in the art can modify the disclosure described herein while obtaining the present utility model. New type of technical effect. Therefore, it should be understood that the above description is a broad disclosure for those of ordinary skill in the art, and its content is not intended to limit the exemplary embodiments described in the present invention. [0025] In addition, in the following detailed description, for ease of explanation, many specific details are set forth to provide a comprehensive understanding of the embodiments of the present disclosure. However, it is obvious that one or more embodiments can also be implemented without these specific details. In other cases, well-known structures and devices are shown in the form of illustrations to simplify the drawings. [0026] In this document, although the terms "first", "second", etc. may be used herein to describe various elements, these elements should not be limited by these terms. It will be understood that although the terms "first", "second", etc. may be used herein to describe various elements, these elements should not be limited by these terms. [0027] According to the overall utility model concept of the present invention, there is provided a hub for an aerial work platform, the hub includes: a shell, the shell has a body and a mounting integrally formed with the body The body has a first port and a second port opposite to each other, and an assembly space connecting the first port and the second port, and the mounting flange is integrally formed near the second port. In the vehicle body where the housing is mounted to the aerial work platform; and an output shaft, the output shaft is assembled into the assembly space, and the output end of the output shaft extends to the vehicle via the first port Outside the assembly space, the output end of the output shaft is used to connect the wheels of the aerial work platform. [0028] FIGS. 1 and 2 respectively show a schematic structural view of a hub according to an embodiment of the present invention; FIG. 3 shows a structural schematic view of a housing in a hub according to an embodiment of the present invention; A schematic sectional view of the housing in the hub of the new embodiment; Figure 5 shows a schematic structural view of the output shaft in the hub according to an embodiment of the present invention; and Figure 6 shows a schematic sectional view of the hub according to an embodiment of the present invention, Especially the assembly relationship between various components/parts. [0029] As shown in FIGS. 1 to 6, an embodiment of the present invention provides a hub for an aerial work platform (not shown), which mainly includes a housing 1 and an output shaft 2. The housing 1 has a body 10 and a mounting flange 3 integrally formed with the body 10. The body 10 has a first port 11 and a second port 12 opposite to each other, and an assembly space 13 connecting the first port 11 and the second port 12. The mounting flange 3 is integrally formed near the second port 12 for mounting the housing 1 to the vehicle body of the aerial work platform. The output shaft 2 is assembled into the assembly space 13, more specifically, the supporting end 22 of the output shaft 2 is assembled into the assembly space 13, and the output end 21 of the output shaft 2 extends out of the assembly space 13 via the first port 11 , The output end 21 of the output shaft 2 is used to connect the wheels of the aerial work platform. The wheel hub for the aerial work platform provided by the embodiment of the utility model forms the housing and the rear cover in the prior art into an integral part, so that the housing 1 and the mounting flange 3 are integrally formed, omitting the prior art The back cover and its assembly fasteners not only reduce the number of assembly parts, but also reduce assembly costs. [0030] According to an embodiment of the present invention, as shown in FIGS. 3 and 4, the body 10 further has an inner surface 14 facing the assembly space 13 and an outer surface 15 facing away from the assembly space 13. The inner surface 14 is formed with a boss 16 facing the assembly space 13. As shown in FIG. 6, the hub further includes a first bearing 4 and a second bearing 5 for assembling the output shaft 2 into the assembly space 13 of the body 10. [0031] In the illustrated exemplary embodiment, the body 10 has a substantially hollow cylindrical shape, the inner surface 14 of the body 10 is an inner surface of a cylindrical shape with different diameters, and the outer surface 15 of the body 10 is a cylindrical shape. The outer surface, where the outer surface may be a straight cylindrical surface. The inner surface 14 of the hollow cylindrical body 10 is formed with an annular boss 16 facing the assembly space 13. Therefore, the side surface of the boss 16 close to the first port 11 forms a first axial positioning plane 161 for positioning the first bearing 4, and the side surface of the boss 16 close to the second port 12 forms a second axial positioning plane 161 for positioning the second bearing 5. Axial positioning plane 162. [0032] In the exemplary embodiment, the first bearing 4 and the second bearing 5 are tapered roller bearings. Specifically, the assembly space 13 further includes a first bearing hole 131 for assembling the first bearing 4 and a second bearing hole 132 for assembling the second bearing 5. The first bearing hole 131 and the second bearing hole 132 are respectively located on the convex Both sides of the station 16. The output shaft 2 is assembled in the first bearing hole through The first bearing 4 in 131 and the second bearing 5 fitted in the second bearing hole 132 are fitted into the fitting space 13 of the body 10. The first bearing 4 is placed in the first bearing hole 131 and positioned by abutting the first axial positioning plane 161, and the second bearing 5 is placed in the second bearing hole 132 and positioned by abutting the second axial direction. The plane 162 is positioned. The assembly relationship between the first axial positioning plane 161 and the second axial positioning plane 162 of the boss 16 and the first bearing 4 and the second bearing 5 connected to the output shaft 2 will be described in detail below in conjunction with FIGS. 4 and 6 . [0033] According to an embodiment of the present invention, as shown in FIGS. 1 to 4, the mounting flange 3 is integrally formed to the housing 1. Specifically, the mounting flange 3 is formed by extending radially outward from the outer surface 15 of the body 10, and the mounting flange 3 has a plurality of mounting holes 31 spaced apart from each other for connecting the hub to the The body of the aerial work platform. [0034] In the exemplary embodiment shown in FIGS. 1 to 4, at least two adjacent mounting holes 31 of the plurality of mounting holes 31 are formed with grooves recessed toward the outer surface 15 of the body 10. Structure 32. More specifically, as shown in FIGS. 1 to 4, the mounting flange 3 has four mounting holes 31 spaced apart from each other, and each two adjacent mounting holes 31 are recessed toward the outer surface 15 of the body 10. The groove structure 32 is an arc groove structure. With the above configuration, the weight of the housing can be reduced and the cost can be reduced. Of course, in other embodiments, the groove structure 32 may be formed between only a part of the adjacent mounting holes 31. Or, in some other embodiments, these groove structures 32 may not be provided. [0035] According to the embodiment of the present invention, as shown in FIGS. 1 to 4, the housing 1 further has a convex stop 17, which is formed between the mounting flange 3 and the second port 12. The surface of the flange 3 facing the second port 12 side and the cylindrical outer surface 15 of the body 10 on the second port 12 side are formed for the installation and positioning of the entire hub. In the cross-sectional view shown in FIG. 4, the convex stop 17 may have a substantially L-shaped shape. [0036] According to the embodiment of the present invention, as shown in FIGS. 1 to 2 and 5, the output shaft 2 has an output end 21 and a support end 22, and the output end 21 and the support end 22 are separated by an annular protrusion 23 Open, the annular protrusion 23 is also used for the positioning of the first bearing 4 and the second bearing 5 (see Figure 6), the assembly relationship between the annular protrusion 23 and the first bearing 4 and the second bearing 5 connected to the output shaft 2 It will be described in detail below in conjunction with FIG. 4 and FIG. 6. A shaft seal through hole fitting surface 27 is also formed at the position of the output end 21 of the output shaft close to the annular protrusion 23. A key groove 24 is formed on the shaft surface of the output shaft 2 at the output end 21, which is suitable for the installation of an external flange through the cooperation of the flat key 240. The end of the output shaft output end 21 is formed with a hub locking thread 25 and/or a hub locking pin hole 26 for threaded connection with a lock nut 250, and the end of the output shaft supporting end 22 is formed with a bushing locking thread 28 and thrust washer groove 29 are used for threaded connection of round nuts. [0037] According to the embodiment of the present invention, as shown in FIG. 6, the hub further includes: a shaft seal 6 and a cover 7. The shaft seal 6 is assembled to the first port 11 of the housing 1 to seal the space between the body 10 and the output shaft 2, and the shaft seal 6 is formed with a through hole suitable for the output end 21 of the output shaft 2 to pass therethrough 61. The cover 7 is formed of a thin plate and is press-fitted to the second port 12 of the body 10. The annular protrusion 23 is located in the body 10 and is spaced apart from the shaft seal 6. The radial size of the first port 11 and the radial size of the second port 12 are both greater than the radial size of the assembly space 13, and the radial size of the second port 12 may be equal to, greater than, or smaller than the radial size of the first port 11. In an exemplary embodiment where the housing is in the shape of a hollow cylinder, the radial dimension described here may be the inner diameter of the hollow cylinder. In more detail, the shaft seal 6 is sealingly interference fit to the first port 11 of the body 10, and the shaft seal 6 is formed with a through hole 61 suitable for the output end 21 of the output shaft 2 to pass therethrough. The cover 7 is tightly and interference fit to the second port 12 of the body 10. [0038] According to an embodiment of the present invention, as shown in FIGS. 4 and 6, the first bearing 4 and the second bearing 5 are tapered roller bearings and are mounted back-to-back. The supporting end 22 of the output shaft 2 is supported in the assembly space 13 of the body 10 through the first bearing 4 and the second bearing 5, and the output end 21 of the output shaft 2 extends into the assembly space 13 through the through hole 61 of the shaft seal 6 outer. Specifically, the first bearing 4 is located in the first bearing hole 131 of the assembly space 13, and one of the two opposite side surfaces of the first bearing 4 abuts against the first axial positioning plane 161 of the boss 16. The first bearing 4 The other of the two opposite sides of the The annular protrusion 23 of the output shaft 2 is thereby firmly positioned in the first bearing hole 131 of the assembly space 13. A gap is maintained between the annular protrusion 23 of the output shaft 2 and the shaft seal 6 fitted at the first port 11 of the housing 1. The second bearing 5 and the first bearing 4 are separated from each other by a boss 16. One of the two opposite sides of the second bearing 5 abuts against the second axial positioning plane 162 of the boss 16, on the output shaft 2. At the end of the supporting end 22 of the second bearing 5, the other of the two opposite sides of the second bearing 5 is locked by a fastener, so that the second bearing 5 is firmly positioned in the second bearing hole 132 of the assembly space 13 in. More specifically, the second bearing 5 is pressed against the second shaft of the boss 16 through the threaded fit of the stop washer 8 and the round nut 9 with the bushing locking thread 28 at the end of the supporting end 22 of the output shaft 2 To the positioning plane 162, the second bearing 5 is firmly positioned in the second bearing hole 132 of the assembly space 13, and the output shaft 2 is thus axially positioned relative to the housing 1. The wheel hub for the aerial work platform provided by the embodiment of the present invention adopts the above-mentioned back-to-back installation design of both the first bearing 4 and the second bearing 5, and the boss is designed on the inner surface of the shell to realize the first and second The axial positioning of the two bearings enables the first and second bearings to withstand larger radial loads. [0039] At the same time, the present invention also provides an aerial work platform, including the hub as described in any of the foregoing embodiments. [0040] It can be seen that the hub for the aerial work platform and the aerial work platform including the hub provided by the embodiment of the present utility model form the shell and the rear cover of the hub in the prior art into an integrated shell part, omitting The back cover and its assembly fasteners in the prior art not only reduce the number of assembly parts, but also reduce assembly costs. In addition, the hub for the aerial work platform and the aerial work platform including the hub provided by the embodiment of the present invention not only reduce the weight of the shell but also reduce the manufacturing cost by forming a groove structure on the mounting flange of the wheel. In addition, the hub for the aerial work platform and the aerial work platform including the hub provided by the embodiments of the present invention utilize a boss on the inner surface of the hub shell to realize the axial positioning of the first and second bearings. This enables the first and second bearings to withstand larger radial and axial loads. The overall structure of the wheel hub is simple, low in cost, and reliable in function. [0041] After detailed description of the above exemplary embodiments of the present invention, those skilled in the art can clearly understand that various changes and changes can be made without departing from the scope and spirit of the appended claims, and The present invention is also not limited to the implementation of the exemplary embodiments mentioned above.
[DE DE102020007451A1]: Radträger mit einer Radnabe | [DE DE102020007451A1]: Die Erfindung betrifft einen Radträger mit einer Radnabe, umfassend ein Radlager (3), wobei die Radlagerinnenlauffläche (23) an einer Außenfläche einer Gelenkglocke (9) ausgebildet ist, so dass diese einen ersten Innenring des Radlagers (3) bildet und ein zweiter, als separates Bauteil gestalteter Außenring (7) des Radlagers (3) axial auf einer Seite der Gelenkglocke (9) anliegt und auf einer Gegenseite an einem Radflansch (5) axial abgestützt ist. Bei einem Radträger, bei welchem ein Kompromiss aus Einstellbarkeit, Reparaturmöglichkeit und Auswechselbarkeit der Einzelteile besteht, ist der Radflansch (5) auf einer Außenverzahnung (27) drehfest auf die Gelenkglocke (9) aufgesteckt und mittels einer auf einem Außengewinde der Gelenkglocke (9) aufgeschraubten Mutter (29) axial befestigbar und dabei ist die Radlageraußenfläche an einem Radlageraußenring (7) verwirklicht, der mit einem Außengewinde im Radträger (1) einschraubbar ist. | DE102020007451A1 | 2021-02-18 | DE102020007451A | 2020-12-07 | DE102020007451A, 2020-12-07 | DE102020007451A1: 2021-02-18 | DAIMLER AG | MOSIER CHRISTIAN | B60B27/02: I F16C35/06: I | B60B3/142: I B60B27/0036: I B60B27/065: I F16C19/186: I F16C2326/02: A |  |  | [DE DE102020007451A1]: Radträger mit einer Radnabe, umfassend ein Radlager (3), wobei die Radlagerinnenlauffläche (23) an einer Außenfläche einer Gelenkglocke (9) ausgebildet ist, so dass diese einen ersten Innenring des Radlagers (3) bildet und ein zweiter, als separates Bauteil gestalteter Außenring (7) des Radlagers (3) axial auf einer Seite der Gelenkglocke (9) anliegt und auf einer Gegenseite an einem Radflansch (5) axial abgestützt ist, dadurch gekennzeichnet, dass der Radflansch (5) auf einer Außenverzahnung (27) drehfest auf die Gelenkglocke (9) aufgesteckt und mittels einer auf einem Außengewinde der Gelenkglocke (9) aufgeschraubten Mutter (29) axial befestigbar ist und dabei die Radlageraußenfläche an einem Radlageraußenring (7) verwirklicht ist, der mit einem Außengewinde im Radträger (1) einschraubbar ist. Radträger nach Anspruch 1, dadurch gekennzeichnet, dass die Außenverzahnung (27) der Gelenkglocke (9) zur Aufnahme des Radflansches (5) stufenförmig ausgebildet ist. Radträger nach Anspruch 1 oder 2, dadurch gekennzeichnet, dass auf der, der Mutter (29) entgegengesetzten Seite der Gelenkglocke (9) axial ein Haltering (15) für ein schräg in das Radlager (1) eingreifendes Gelenk (21) einer Seitenwelle auf die Gelenkglocke (9) aufgesetzt ist. Radträger nach Anspruch 1, 2 oder 3, dadurch gekennzeichnet, dass der eine Manschette bildende Haltering (15) eine Magnetisierung aufweist und über eine umlaufende Dichtung (17) gegenüber dem Gelenk (21) der Seitenwelle abgeschlossen ist. Radträger nach mindestens einem der vorhergehenden Ansprüche, dadurch gekennzeichnet, dass das Gelenk (21) der Seitenwelle innerhalb der Gelenkglocke (9) in einer Kugelführung gelagert ist. Radträger nach mindestens einem der vorhergehenden Ansprüche, dadurch gekennzeichnet, dass der Radlageraußenring (7) mittels mindestens einer Radlager-Kassetten-Dichtung (13) abgedichtet ist. Radträger nach mindestens einem der vorhergehenden Ansprüche, dadurch gekennzeichnet, dass am Außenumfang des Radlageraußenringes (7) Angriffspunkte (37), vorzugsweise Ausnehmungen oder Nuten, für ein Montagewerkzeug ausgebildet sind. [EN DE102020007451A1]: Wheel carrier with a wheel hub, comprising a wheel bearing (3), the wheel bearing inner running surface (23) being formed on an outer surface of a joint bell (9) so that this forms a first inner ring of the wheel bearing (3) and a second outer ring designed as a separate component (7) of the wheel bearing (3) rests axially on one side of the joint bell (9) and is axially supported on an opposite side on a wheel flange (5), characterizedthat the wheel flange (5) is attached to an external toothing (27) in a rotationally fixed manner on the joint bell (9) and can be axially fastened by means of a nut (29) screwed onto an external thread of the joint bell (9) and the outer surface of the wheel bearing on an outer wheel bearing ring (7) is realized, which can be screwed into the wheel carrier (1) with an external thread. Wheel carrier after Claim 1, characterizedthat the external toothing (27) of the joint bell (9) for receiving the wheel flange (5) is stepped. Wheel carrier after Claim 1 or 2, characterizedthat on the side of the joint bell (9) opposite the nut (29) axially a retaining ring (15) for a joint (21) of a side shaft that engages obliquely into the wheel bearing (1) is placed on the joint bell (9). Wheel carrier after Claim 1, 2 or 3, characterizedthat the retaining ring (15) forming a cuff has a magnetization and is closed off by a circumferential seal (17) with respect to the joint (21) of the side shaft. Wheel carrier according to at least one of the preceding claims, characterizedthat the joint (21) of the side shaft is mounted in a ball guide inside the joint bell (9). Wheel carrier according to at least one of the preceding claims, characterizedthat the wheel bearing outer ring (7) is sealed by means of at least one wheel bearing cassette seal (13). Wheel carrier according to at least one of the preceding claims, characterizedthat on the outer circumference of the wheel bearing outer ring (7) points of application (37), preferably recesses or grooves, are formed for an assembly tool. | [DE DE102020007451A1]: Die Erfindung betrifft einen Radträger mit einer Radnabe, umfassend ein Radlager, wobei die Radlagerinnenlauffläche an einer Außenfläche einer Gelenkglocke ausgebildet ist, so dass diese einen ersten Außenring des Radlagers bildet und ein zweiter, als separates Bauteil gestalteter Innenring des Radlagers axial auf einer Seite der Gelenkglocke anliegt und auf einer Gegenseite an einem Radflansch axial abgestützt ist. Aus der DE 191 59 32 A1 ist eine Lagereinrichtung für ein Antriebsrad eines Motorfahrzeuges bekannt, welches eine Radnabe umfasst, bei der eine Gelenkglocke eine Innenlauffläche eines Radlagers bildet. Der Radlagerinnenring ist als einteilig mit der Gelenkglocke ausgebildet. Nachteilig dabei ist, dass der Naben- und Radlageraußenring radial am nicht gezeigten Radträger befestigt wird und dadurch axialen Bauraum verbraucht. Außerdem wird der zweite Radlagerinnenring mittels einem auf einem Gewinde einer Gelenkglocke aufgeschraubten Radflansch axial eingestellt, der wiederum auf der abgelegenen Seite mittels eines kaltumgeformten Halteflansches befestigt ist, was keine spanfreie Reparatur erlaubt und nur schwierig ein- oder nachstellbar ist. Aufgabe der Erfindung ist es, einen Radträger mit einer Radnabe anzugeben, bei welchem ein Kompromiss aus Einstellbarkeit, Reparaturmöglichkeit und Auswechselbarkeit der Einzelteile besteht. Die Erfindung ergibt sich aus den Merkmalen der unabhängigen Ansprüche. Vorteilhafte Weiterbildungen und Ausgestaltungen sind Gegenstand der abhängigen Ansprüche. Weitere Merkmale, Anwendungsmöglichkeiten und Vorteile der Erfindung ergeben sich aus der nachfolgenden Beschreibung, sowie der Erläuterung von Ausführungsbeispielen der Erfindung, die in den Figuren dargestellt sind. Die Aufgabe ist mit einem eingangs beschriebenen Radträger mit einer Radnabe dadurch gelöst, dass der Radflansch auf einer Außenverzahnung drehfest auf die Gelenkglocke aufgesteckt und mittels einer auf einem Außengewinde der Gelenkglocke aufgeschraubten Mutter axial befestigbar ist und dabei die Radlageraußenfläche an einem Radlageraußenring verwirklicht ist, der mit einem Außengewinde im Radträger einschraubbar ist. Dies hat den Vorteil, dass die Gelenkglocke am montierten Rad in axialer Richtung besonders weit außen angeordnet ist und dadurch die Verwendung einer besonders langen Antriebswelle ermöglicht wird. Dadurch ist ein Kompromiss aus Einstellbarkeit, Reparaturmöglichkeit und Auswechselbarkeit der Teile gegeben. Vorteilhafterweise ist die Außenverzahnung der Gelenkglocke zur Aufnahme des Radflansches stufenförmig ausgebildet. Dies ermöglicht neben der Festsetzung der Mutter eine formschlüssige Befestigung des Radflansches ohne zusätzliche Bauteile. Dadurch wird ein Antriebsmoment von der Gelenkglocke zuverlässig auf den Radflansch übertragen. In einer Ausgestaltung ist auf der, der Mutter entgegengesetzten Seite der Gelenkglocke axial ein Haltering für ein schräg in das Radlager eingreifendes Gelenk der Seitenwelle auf die Gelenkglocke aufgesetzt. Das Eingreifen eines schräg eingreifende Gelenks der Seitenwelle in das Radlager erlaubt den Einsatz eines in einer Achsmitte angeordneten Achsantriebes, vorzugsweise eines breiten Elektromotors, auch bei aerodynamisch günstigen, schmalen Hinterachsen eines Fahrzeuges. In einer Variante weist der eine Manschette bildende Haltering eine Magnetisierung auf und ist über eine umlaufende Dichtung gegenüber dem Gelenk der Seitenwelle abgeschlossen. Auf Grund der Magnetisierung des Halteringes kann auf einen Magneten für einen am Rad verbauten ABS-Sensor verzichtet werden. In einer Ausführungsform ist das Gelenk der Seitenwelle innerhalb der Gelenkglocke in einer Kugelführung gelagert. Dadurch wird die Übertragung des Antriebsmoments auf das Radlager zuverlässig gewährleistet. Es ist von Vorteil, wenn der Radlageraußenring mittels mindestens einer Radlager-Kassetten-Dichtung abgedichtet ist. Dadurch wird ein Reparaturaufwand reduziert. In einer weiteren Ausgestaltung sind am Außenumfang des Radlageraußenringes Angriffspunkte, vorzugsweise Ausnehmungen oder Nuten, für ein Montagewerkzeug ausgebildet. Dadurch wird eine Reparatur oder ein Austausch von Teilen mit an sich vorhandenen Werkzeugen ermöglicht. Auf teure Spezialanfertigungen der Montagewerkzeuge kann verzichtet werden. Weitere Vorteile, Merkmale und Einzelheiten ergeben sich aus der nachfolgenden Beschreibung, in der - gegebenenfalls unter Bezug auf die Zeichnung - zumindest ein Ausführungsbeispiel im Einzelnen beschrieben ist. Beschriebene und/oder bildlich dargestellte Merkmale können für sich oder in beliebiger, sinnvoller Kombination den Gegenstand der Erfindung bilden, gegebenenfalls auch unabhängig von den Ansprüchen, und können insbesondere zusätzlich auch Gegenstand einer oder mehrerer separater Anmeldung/en sein. Gleiche, ähnliche und/oder funktionsgleiche Teile sind mit gleichen Bezugszeichen versehen. Es zeigen: 1 ein Ausführungsbeispiel des erfindungsgemäßen Radträgers in einer Perspektivdarstellung,2 einen Schnitt durch den Radträger gemäß 1,3 Gegenüberstellung des erfindungsgemäßen Radträger mit einem Radträger nach dem Stand der Technik. In 1 ist ein Ausführungsbeispiel des erfindungsgemäßen Radträgers in einer Perspektivdarstellung gezeigt, der in Fahrzeugen, vorzugsweise als Hinterachsradträger, verwendet wird. An dem Radträger 1 ist ein Radlager 3 befestigt, welches von einem Radflansch 5 abgedeckt ist. In 1a ist nur ein Radlageraußenring 7 des Radlagers 3 ersichtlich, welcher eine Gelenkglocke 9 umschließt, deren ein Außengewinde tragender Stutzen 11 im Zentrum des Radflansches 5 ersichtlich ist. 1b zeigt eine Perspektivansicht des Radlagers 3 ohne Radträger 1, bei welchem von links nach rechts der Radflansch 5, eine umlaufende Radlager-Kassetten-Dichtung 13, der Radlageraußenring 7, ein Manschetten-Haltering 15 und eine Labyrinthdichtung 17 mit einer Befestigungsklammer 19 axial angeordnet sind, durch deren Zentren sich ein Gelenk 21 einer Seitenwelle erstreckt. 2 zeigt einen Schnitt durch den Radträger 1 gemäß 1. Eine Radlagerinnenlauffläche 23, die zusammen mit einem montierten Lagerlaufflächen-Ring 39 den Radlagerinnenring bildet, ist an der Außenfläche der Gelenkglocke 9 ausgebildet. Diesen beiden Radlagerinnenlaufflächen 23 und 39 liegt in radialer Richtung der Radlageraußenring 7 gegenüber, wobei zwischen den Radlagerinnenlaufflächen 23 und 39 sowie Radlageraußenring 7 Lagerkugeln 25 beweglich angeordnet sind. Dabei läuft eine Kugel 25a auf der einen Radlagerinnenlauffläche 23, während die parallel dazu laufende zweite Kugel 25b auf der anderen Radlagerinnenlauffläche 39 läuft sowie beide dann in den Radiagerau-ßenlaufflächen des Radlageraußenrings 7 laufen. Der Radlageraußenring 7 ist dabei in den Radträger 1 eingeschraubt. Da die Außenfläche der Gelenkglocke 9 stufenförmig ausgebildet ist, schließt sich an das Radlager 5, bestehend aus Radlagerinnenlauffläche 23 der Gelenkglocke 9 und dem separaten Radlagerinnenring 7 axial der Radflansch 5 an, der durch eine Verzahnung mit den Stufen 27 der Außenfläche der Gelenkglocke 9 das von dem Gelenk 21 des Seitenwelle an das Radlager 5 übertragende Antriebsmoment weiterleitet. Die Gelenkglocke 9 ist mit einer zentralen Mutter 29, die auf ein nicht weiter dargestelltes Außengewinde des Stutzens 11 der Gelenkglocke 9 aufgeschoben und somit fixiert ist. Die umlaufende Radlager-Kassetten-Dichtung 13 ist zwischen Radlageraußenring 7 und Radträger 1 bzw. Radlagerinnenlauffläche 23 fixiert. Der Manschetten-Haltering 17 ist magnetisiert, um eine Wirkverbindung mit einem nicht weiter gezeigten ABS-Sensor des Rades herzustellen. Das Innere 31 der Gelenkglocke 9 beinhaltet eine Kugelführung mit Kugeln, auf deren Darstellung der Übersichtlichkeit halber verzichtet wurde. In 3 zeigt eine Gegenüberstellung des erfindungsgemäßen Radträgers 1 (3a) mit einem Radträger 39 nach dem Stand der Technik (3b). Dabei ist der Abstand zwischen einer Mitte 33 des Radlagers und der Mitte 35 des Gelenks der Seitenwelle verdeutlicht. Wie aus den Darstellungen hervorgeht, ist dieser Abstand a1 auf Grund der erfindungsgemäßen Lösung gegenüber dem Abstand a2 des Standes der Technik auf etwa ein Fünftel verringert. Dies ermöglicht bei sehr schmalen angetriebenen Fahrzeugachsen mit komfortgünstig sehr großen Radfederwegen sowie mit ungefederten Massen einen Verbau eines an der Karosserie gelagerten breit bauenden Radantriebes. Diese breite Bauweise des in dem Achsumfang integrierten Radantriebes erlaubt die Verwendung breit bauender Antriebseinheiten in einem dennoch kompakten und komfortablen Achs-Antriebs-Verbund. ZITATE ENTHALTEN IN DER BESCHREIBUNG Diese Liste der vom Anmelder aufgeführten Dokumente wurde automatisiert erzeugt und ist ausschließlich zur besseren Information des Lesers aufgenommen. Die Liste ist nicht Bestandteil der deutschen Patent- bzw. Gebrauchsmusteranmeldung. Das DPMA übernimmt keinerlei Haftung für etwaige Fehler oder Auslassungen. Zitierte Patentliteratur DE 1915932 A1 [0002] [EN DE102020007451A1]: The invention relates to a wheel carrier with a wheel hub, comprising a wheel bearing, the wheel bearing inner running surface being formed on an outer surface of a joint bell so that it forms a first outer ring of the wheel bearing and a second inner ring of the wheel bearing designed as a separate component axially on one side of the joint bell and is axially supported on a wheel flange on an opposite side. From the DE 191 59 32 A1 a bearing device for a drive wheel of a motor vehicle is known which comprises a wheel hub in which a joint bell forms an inner running surface of a wheel bearing. The wheel bearing inner ring is designed as a single piece with the joint bell. The disadvantage here is that the hub and wheel bearing outer ring is fastened radially to the wheel carrier, not shown, and thus uses up axial installation space. In addition, the second wheel bearing inner ring is axially adjusted by means of a wheel flange screwed onto a thread of a joint bell, which in turn is fastened on the remote side by means of a cold-formed retaining flange, which does not allow for chip-free repair and is difficult to adjust or readjust. The object of the invention is to specify a wheel carrier with a wheel hub in which there is a compromise between adjustability, repair options and exchangeability of the individual parts. The invention results from the features of the independent claims. The dependent claims relate to advantageous developments and refinements. Further features, possible applications and advantages of the invention emerge from the following description and the explanation of exemplary embodiments of the invention which are shown in the figures. The object is achieved with a wheel carrier with a wheel hub described at the outset in that the wheel flange is attached to an external toothing in a rotationally fixed manner on the joint bell and can be axially fastened by means of a nut screwed onto an external thread of the joint bell, while the outer surface of the wheel bearing is implemented on an outer wheel bearing ring, which with an external thread in the wheel carrier can be screwed. This has the advantage that the joint bell on the mounted wheel is arranged particularly far outward in the axial direction, thereby making it possible to use a particularly long drive shaft. This results in a compromise between adjustability, repair options and exchangeability of the parts. The external toothing of the joint bell for receiving the wheel flange is advantageously designed in a stepped manner. In addition to securing the nut, this enables the wheel flange to be attached in a form-fitting manner without additional components. As a result, a drive torque is reliably transmitted from the joint bell to the wheel flange. In one embodiment, on the side of the joint bell opposite the nut, a retaining ring for a joint of the side shaft that engages obliquely into the wheel bearing is placed on the joint bell. The engagement of an obliquely engaging joint of the side shaft in the wheel bearing allows the use of an axle drive arranged in the center of the axle, preferably a wide electric motor, even with aerodynamically favorable, narrow rear axles of a vehicle. In one variant, the retaining ring forming a cuff has a magnetization and is closed off from the joint of the side shaft by a circumferential seal. Due to the magnetization of the retaining ring, there is no need for a magnet for an ABS sensor installed on the wheel. In one embodiment, the joint of the side shaft is mounted in a ball guide inside the joint bell. This ensures that the drive torque is reliably transmitted to the wheel bearing. It is advantageous if the wheel bearing outer ring is sealed by means of at least one wheel bearing cassette seal. This reduces repair costs. In a further embodiment, points of application, preferably recesses or grooves, for an assembly tool are formed on the outer circumference of the wheel bearing outer ring. This enables repair or replacement of parts with tools that are actually available. There is no need for expensive custom-made assembly tools. Further advantages, features and details emerge from the following description in which at least one exemplary embodiment is described in detail - possibly with reference to the drawing. Described and / or graphically represented features can form the subject matter of the invention individually or in any meaningful combination, optionally also independently of the claims, and in particular can additionally also be the subject matter of one or more separate applications. Identical, similar and / or functionally identical parts are provided with the same reference symbols. Show it:1 an embodiment of the wheel carrier according to the invention in a perspective view,2 a section through the wheel carrier according to 1,3 Comparison of the wheel carrier according to the invention with a wheel carrier according to the prior art. In 1 an embodiment of the wheel carrier according to the invention is shown in a perspective view, which is used in vehicles, preferably as a rear axle wheel carrier. On the wheel carrier1 is a wheel bearing 3 attached, which by a wheel flange 5 is covered. In1a is just a wheel bearing outer ring 7 of the wheel bearing 3 can be seen which has a joint bell 9 encloses whose connector carrying an external thread 11 in the center of the wheel flange 5 can be seen. 1b Figure 3 shows a perspective view of the wheel bearing 3 without wheel carrier 1, in which from left to right the wheel flange 5, a circumferential wheel bearing cassette seal 13, the wheel bearing outer ring 7, a cuff retaining ring 15 and a labyrinth seal 17 with a mounting bracket 19 are arranged axially, you rch whose centers are a joint21 extends a side shaft. 2 shows a section through the wheel carrier 1 according to 1. A wheel bearing inner tread23that come together with an assembled bearing raceway ring 39 forms the wheel bearing inner ring is on the outer surface of the joint bell 9 educated. These two inner wheel bearing surfaces23 and 39 lies in the radial direction of the wheel bearing outer ring 7 opposite, with between the wheel bearing inner running surfaces 23 and 39 and wheel bearing outer ring 7 Bearing balls 25 are movably arranged. A ball is running25a on one wheel bearing inner surface 23, while the second ball running parallel to it 25b on the other inner wheel bearing surface 39 runs as well as both then in the radial outer running surfaces of the wheel bearing outer ring 7 to run. The wheel bearing outer ring7 is in the wheel carrier 1 screwed in. As the outer surface of the joint bell 9 Is stepped, connects to the wheel bearing 5, consisting of wheel bearing inner surface 23 the joint bell 9 and the separate wheel bearing inner ring 7 axially the wheel flange 5 on, by interlocking with the stages 27 the outer surface of the joint bell 9 that of the joint 21 of the side shaft to the wheel bearing 5 transmits drive torque. The joint bell9 is with a central mother 29on an external thread, not shown, of the connecting piece 11 the joint bell 9 is postponed and thus fixed. The circumferential wheel bearing cassette seal13 is between the wheel bearing outer ring 7 and wheel carriers 1 or wheel bearing inner running surface 23 fixed. The cuff retaining ring 17 is magnetized in order to establish an operative connection with an ABS sensor of the wheel, not shown further. The inner31 the joint bell 9 contains a ball guide with balls, which have not been shown for the sake of clarity. In 3 shows a comparison of the wheel carrier according to the invention 1 (3a) with a wheel carrier 39 According to the state of the art (3b). Where is the distance between a center33 of the wheel bearing and the center 35 of the joint of the side shaft made clear. As can be seen from the illustrations, this distance a1 is reduced to about a fifth compared to the distance a2 of the prior art due to the solution according to the invention. In the case of very narrow driven vehicle axles with very large wheel suspension travel, which is advantageous in terms of comfort, and with unsprung masses, this enables a wide wheel drive to be installed on the body. This wide construction of the wheel drive integrated in the axle circumference allows the use of wide drive units in a compact and comfortable axle-drive combination. QUOTES INCLUDED IN THE DESCRIPTION This list of the documents listed by the applicant was generated automatically and is included solely for the better information of the reader. The list is not part of the German patent or utility model application. The DPMA assumes no liability for any errors or omissions. Patent literature cited DE 1915932 A1 [0002]
[ZH CN212400781U]: 一种汽车用轮毂总成 [EN CN212400781U]: Hub assembly for automobile | [ZH CN212400781U]: 本实用新型公开了一种汽车用轮毂总成，涉及汽车配件技术领域，包括轮毂壳体和轴件，所述轮毂壳体的内壁与轴件的外壁套接，所述轮毂壳体的内部设置有轴孔、轴承、封盖、第一螺纹孔和定位孔，所述轴孔位于轮毂壳体的内部开设，且轴孔呈阶梯状，所述轴孔的内壁卡接有轴承，所述轴孔远离轴承的另一端卡接有封盖。本实用新型通过外部承重为轮毂的转动提供精确引导，既承受轴向载荷又承受径向载荷，将原来的两套轴承选为一套轴承一体具有组装性能好、可省略间隙调整、重量轻、结构紧凑、载荷容量大、为密封轴承可事先装入润滑脂、省略外部轮毂密封及免于维修等优点，可以应用于各种汽车中。 [EN CN212400781U]: The utility model discloses a wheel hub assembly for an automobile, which relates to the technical field of automobile accessories and comprises a wheel hub shell and a shaft piece, the inner wall ofthe wheel hub shell is sleeved with the outer wall of the shaft piece, a shaft hole, a bearing, a sealing cover, a first threaded hole and a positioning hole are arranged in the wheel hub shell, and the shaft hole is arranged in the wheel hub shell. A bearing is clamped to the inner wall of the shaft hole, and a sealing cover is clamped to the other end, away from the bearing, of the shaft hole. According to the utility model, accurate guidance is provided for rotation of the hub through external load bearing, and both axial load and radial load are borne; two sets of original bearings are selected as one set of bearing, so that the bearing has the advantages of being good in assembling performance, capable of omitting clearance adjustment, light in weight, compact in structure, large in load capacity, capable of filling lubricating grease into the sealed bearing in advance, omitting sealing of an external hub, free of maintenance and the like, and can be applied to various automobiles. | CN212400781U | 2021-01-26 | CN202020734064U | 2020-05-07 | CN202020734064U, 2020-05-07 | CN212400781U: 2021-01-26 | HUZHOU HUINENG ELECTROMECHANICAL TECH CO LTD | LU RONGXIANG | B60B27/00: I |  |  |  | [ZH CN212400781U]: 1 .一种汽车用轮毂总成，包括轮毂壳体(1)和轴件⑵，其特征在于：所述轮毂壳体(1) 的内壁与轴件⑵的外壁套接。 2 .根据权利要求1所述的一种汽车用轮毂总成，其特征在于：所述轮毂壳体(1)的内部 设置有轴孔(3)、轴承(4)、封盖(7)、第一螺纹孔(13)和定位孔(15)，所述轴孔⑶位于轮毂 壳体(1)的内部开设，且轴孔⑶呈阶梯状，所述轴孔⑶的内壁卡接有轴承(4)，所述轴孔 ⑶远离轴承(4)的另一端卡接有封盖⑺，所述轮毂壳体(1)的外壁开设有第一螺纹孔 (13)，且第一螺纹孔(13)的数量为四个，所述轮毂壳体⑴远离第一螺纹孔(13)的一侧开设 有定位孔(15)，且定位孔(15)的数量为一个。 3 .根据权利要求1所述的一种汽车用轮毂总成，其特征在于：所述轴件⑵的内部设置 有第一垫片(5)、螺帽(6)和螺纹(12)，所述轴件⑵的外壁套接有第一垫片⑸，所述轴件 ⑵的外壁开设有螺纹(12)，所述螺纹(12)的外壁螺纹连接有螺帽(6)，所述轴件⑵的外壁 通过设置的螺纹(12)与螺帽⑹的内壁螺纹连接。 4 .根据权利要求3所述的一种汽车用轮毂总成，其特征在于：所述轴件(2)远离第一垫 片⑸的对立面设置有第二垫片(8)，所述第二垫片⑻的外壁搭接有弹性件⑼，所述轴件 ⑵远离螺纹(12)的对立面开设有凹槽(10)，所述凹槽(10)的内壁设置有两个凸台(11)，所 述轴件⑵靠近凹槽(10)的一侧外壁开设有第二螺纹孔(14)。 5 .根据权利要求4所述的一种汽车用轮毂总成，其特征在于：所述轴件(2)的外壁与轴 承⑷的内壁卡接，所述第二垫片(8)远离弹性件⑼的对立面与轴承(4)的外壁搭接，所述 第一垫片⑸的外壁远离螺帽(6)的对立面与轴承(4)的外壁搭接，封盖⑺的内壁与螺帽 ⑹的外壁卡接。 [EN CN212400781U]: 1 A hub assembly for automobiles, comprising a hub shell (1) and a shaft (2), characterized in that the inner wall of the hub shell (1) is sleeved with the outer wall of the shaft (2). 2 An automobile hub assembly according to claim 1, wherein the hub shell (1) is provided with a shaft hole (3), a bearing (4), a cover (7), and a A threaded hole (13) and a positioning hole (15). The shaft hole (3) is opened inside the hub shell (1), and the shaft hole (3) is stepped. The inner wall of the shaft hole (3) is clamped with a bearing (4). ), the other end of the shaft hole away from the bearing (4) is clamped with a cover , the outer wall of the hub shell (1) is provided with a first threaded hole (13), and the first threaded hole (13) There are four positioning holes (15) on the side of the hub shell (1) away from the first threaded hole (13), and the number of positioning holes (15) is one. 3 An automobile hub assembly according to claim 1, characterized in that: a first gasket (5), a nut (6) and a thread (12) are provided inside the shaft (2), and the The outer wall of the shaft is sleeved with a first gasket , the outer wall of the shaft is provided with a thread (12), the outer wall of the thread (12) is threadedly connected with a nut (6), the shaft The outer wall is threadedly connected with the inner wall of the nut through a set thread (12). 4 An automobile hub assembly according to claim 3, characterized in that: the shaft (2) is provided with a second gasket (8) on the opposite surface away from the first gasket (5), the second gasket The outer wall of the sheet is overlapped with an elastic part , the shaft part away from the thread (12) is provided with a groove (10) on the opposite surface, and the inner wall of the groove (10) is provided with two bosses (11), A second threaded hole (14) is opened on the outer wall of the shaft (2) on one side close to the groove (10). 5 An automobile hub assembly according to claim 4, characterized in that: the outer wall of the shaft (2) is clamped with the inner wall of the bearing (4), and the second gasket (8) is away from the elastic member (9) The opposite surface of the first gasket overlaps with the outer wall of the bearing (4), the outer wall of the first gasket away from the nut (6) overlaps the outer wall of the bearing (4), the inner wall of the cover and the outer wall of the nut Card access. | [ZH CN212400781U]: 一种汽车用轮毂总成 技术领域 [0001]本实用新型涉及汽车配件技术领域，具体为一种汽车用轮毂总成。 背景技术 [0002]目前，厂商在组装轮毂时，大部分轮毂都是分体结构的，即需要将供应商提供的轮 毂、轴承、轴等配件逐一组装成轮毂。组装的过程中，容易出现轴承的内圈对调装反的问题， 从而影响轴承使用的正确性、精密性最终降低轴承的使用寿命。而且现有的分体式结构轮 毂密封性能不够完善，忽略了轴与轴承之间的密封。同时，由于轴头螺母提供预紧力直接作 用在轴承上，导致轴承滚道发生变形，进而使得轴承在用过程中的载荷分布发生异常而降 低了轴承的使用寿命。 实用新型内容 [0003]本实用新型的目的是提供一种汽车用轮毂总成，具备重量轻、结构紧凑、载荷容量 大的优点，解决了由于轴头螺母提供预紧力直接作用在轴承上，导致轴承滚道发生变形，进 而使得轴承在用过程中的载荷分布发生异常而降低了轴承的使用寿命的问题。 [0004]本实用新型为解决上述技术问题，提供如下技术方案:一种汽车用轮毂总成，包括 轮毂壳体和轴件，所述轮毂壳体的内壁与轴件的外壁套接。 [0005]进一步的，所述轮毂壳体的内部设置有轴孔、轴承、封盖、第一螺纹孔和定位孔，所 述轴孔位于轮毂壳体的内部开设，且轴孔呈阶梯状，所述轴孔的内壁卡接有轴承，所述轴孔 远离轴承的另一端卡接有封盖，所述轮毂壳体的外壁开设有第一螺纹孔，且第一螺纹孔的 数量为四个，所述轮毂壳体远离第一螺纹孔的一侧开设有定位孔，且定位孔的数量为一个。 [0006]通过采用上述技术方案，将原来的两套轴承选为一套轴承一体具有组装性能好、 可省略间隙调整、重量轻、结构紧凑、载荷容量大、为密封轴承可事先装入润滑脂、省略外部 轮毂密封及免于维修等优点。 [0007]进一步的，所述轴件的内部设置有第一垫片、螺帽和螺纹，所述轴件的外壁套接有 第一垫片，所述轴件的外壁开设有螺纹，所述螺纹的外壁螺纹连接有螺帽，所述轴件的外壁 通过设置的螺纹与螺帽的内壁螺纹连接。 [0008] 通过采用上述技术方案，设置的螺纹位反向螺纹，防止与工作方向相同，避免发生 脱落发生危险。 [0009]进一步的，所述轴件远离第一垫片的对立面设置有第二垫片，所述第二垫片的外 壁搭接有弹性件，所述轴件远离螺纹的对立面开设有凹槽，所述凹槽的内壁设置有两个凸 台，所述轴件靠近凹槽的一侧外壁开设有第二螺纹孔。 [0010] 通过采用上述技术方案，设置的第一垫片和第二垫片，进而增加组装的弹性，避免 过力损坏该汽车用轮毂总成。 [0011] 进一步的，所述轴件的外壁与轴承的内壁卡接，所述第二垫片远离弹性件的对立 面与轴承的外壁搭接，所述第一垫片的外壁远离螺帽的对立面与轴承的外壁搭接，封盖的 内壁与螺帽的外壁卡接。 [0012]与现有技术相比，该汽车用轮毂总成具备如下有益效果： [0013]本实用新型通过外部承重为轮毂的转动提供精确引导，既承受轴向载荷又承受径 向载荷，避免了由于轴件上的螺母提供预紧力直接作用在轴承上，导致轴承滚道发生变形， 提高了轴承的使用寿命。将原来的两套轴承选为一套轴承一体具有组装性能好、可省略间 隙调整、重量轻、结构紧凑、载荷容量大、为密封轴承可事先装入润滑脂、省略外部轮毂密封 及免于维修等优点，可以应用于各种汽车中。 附图说明 [0014]图1为本实用新型结构示意图； [0015]图2为本实用新型结构图1的剖视图。 [0016]图中：1、轮毂壳体;2、轴件；3、轴孔;4、轴承；5、第一垫片；6、螺帽；7、封盖;8、第二 垫片;9、弹性件；10、凹槽;11、凸台；12、螺纹；13、第一螺纹孔;14、第二螺纹孔;15、定位孔。 具体实施方式 [0017]请参阅图1-2,本实用新型提供一种技术方案:一种汽车用轮毂总成，包括轮毂壳 体1和轴件2,轮毂壳体1的内壁与轴件2的外壁套接，在本实施例中，轮毂壳体1的内部设置 有轴孔3、轴承4、封盖7、第一螺纹孔13和定位孔15,轴孔3位于轮毂壳体1的内部开设，且轴 孔3呈阶梯状，轴孔3的内壁卡接有轴承4，轴孔3远离轴承4的另一端卡接有封盖7，轮毂壳体 1的外壁开设有第一螺纹孔13,且第一螺纹孔13的数量为四个，轮毂壳体1远离第一螺纹孔 13的一侧开设有定位孔15,且定位孔15的数量为一个，将原来的两套轴承选为一套轴承一 体具有组装性能好、可省略间隙调整、重量轻、结构紧凑、载荷容量大、为密封轴承可事先装 入润滑脂、省略外部轮毂密封及免于维修等优点。 [0018] 在本实施例中，轴件2的内部设置有第一垫片5、螺帽6和螺纹12,轴件2的外壁套接 有第一垫片5,轴件2的外壁开设有螺纹12,螺纹12的外壁螺纹连接有螺帽6,轴件2的外壁通 过设置的螺纹12与螺帽6的内壁螺纹连接，设置的螺纹12位反向螺纹，防止与工作方向相 同,避免发生脱落发生危险，其中，轴件2远离第一垫片5的对立面设置有第二垫片8,第二垫 片8的外壁搭接有弹性件9,轴件2远离螺纹12的对立面开设有凹槽10,凹槽10的内壁设置有 两个凸台11,轴件2靠近凹槽10的一侧外壁开设有第二螺纹孔14,设置的第一垫片5和第二 垫片8,进而增加组装的弹性，避免过力损坏该汽车用轮毂总成，其中，轴件2的外壁与轴承4 的内壁卡接，第二垫片8远离弹性件9的对立面与轴承4的外壁搭接，第一垫片5的外壁远离 螺帽6的对立面与轴承4的外壁搭接，封盖7的内壁与螺帽6的外壁卡接。 [0019]使用时，通过外部承重为轮毂的转动提供精确引导，既承受轴向载荷又承受径向 载荷，避免了由于轴件2上的螺母6提供预紧力直接作用在轴承上，导致轴承4滚道发生变 形，提高了轴承的使用寿命。将原来的两套轴承选为一套轴承4一体具有组装性能好、可省 略间隙调整、重量轻、结构紧凑、载荷容量大、为密封轴承4可事先装入润滑脂、省略外部轮 毂密封及免于维修等优点，可以应用于各种汽车中。 [0020]需要说明的是，在本文中,诸如术语“包括”、“包含”或者其任何其他变体意在涵盖 非排他性的包含，从而使得包括一系列要素的过程、方法、物品或者设备不仅包括那些要 素，而且还包括没有明确列出的其他要素，或者是还包括为这种过程、方法、物品或者设备 所固有的要素。在没有更多限制的情况下，由语句“包括一个引用结构”限定的要素，并不排 除在包括所述要素的过程、方法、物品或者设备中还存在另外的相同要素。 [0021]尽管已经示出和描述了本实用新型的实施例，对于本领域的普通技术人员而言， 可以理解在不脱离本实用新型的远离和精神的情况下可以对这些实施例进行多种变化、修 改、替换和变型，本实用新型的范围由所附权利要求及其等同物限定。对所公开的实施例的 上述说明，使本领域专业技术人员能够实现或使用本实用新型。对这些实施例的多种修改 对本领域的专业技术人员来说将是显而易见的，本文中所定义的一般远离可以在不脱离本 实用新型的精神或范围的情况下，在其它实施例中实现。因此，本实用新型将不会被限制于 本文所示的这些实施例，而是要符合与本文所公开的远离和新颖特点相一致的最宽的范 围。 [EN CN212400781U]: A technical field of automobile wheel hub assembly [0001] The present utility model relates to the technical field of auto parts, specifically a wheel hub assembly for automobiles. Background technique [0002] At present, when a manufacturer assembles a wheel hub, most of the wheel hub is of a split structure, that is, it is necessary to assemble the wheel hub, bearing, shaft and other accessories provided by the supplier one by one into the wheel hub. During the assembly process, the problem of reverse adjustment of the bearing inner ring is likely to occur, which affects the correctness and precision of the bearing and ultimately reduces the service life of the bearing. Moreover, the sealing performance of the existing split structure wheel hub is not perfect, and the sealing between the shaft and the bearing is ignored. At the same time, because the pre-tightening force provided by the shaft nut directly acts on the bearing, the bearing raceway is deformed, and the load distribution of the bearing during use is abnormal, which reduces the service life of the bearing. Utility model content [0003] The purpose of the present utility model is to provide a wheel hub assembly for automobiles, which has the advantages of light weight, compact structure, and large load capacity, and solves the problem that the pre-tightening force provided by the axle nut directly acts on the bearing, causing the bearing to roll The path is deformed, which in turn makes the load distribution of the bearing abnormal during use and reduces the problem of the service life of the bearing. [0004] In order to solve the above technical problems, the present utility model provides the following technical solutions: an automobile hub assembly, including a hub shell and a shaft, the inner wall of the hub shell is sleeved with the outer wall of the shaft. [0005] Further, the hub shell is provided with a shaft hole, a bearing, a cover, a first threaded hole and a positioning hole, the shaft hole is located inside the hub shell, and the shaft hole is stepped, The inner wall of the shaft hole is clamped with a bearing, the other end of the shaft hole away from the bearing is clamped with a cover, the outer wall of the hub shell is provided with a first threaded hole, and the number of the first threaded hole is four A positioning hole is opened on the side of the hub shell away from the first threaded hole, and the number of the positioning hole is one. [0006] By adopting the above technical solution, the original two sets of bearings are selected as one set of bearings, which have good assembly performance, can omit gap adjustment, light weight, compact structure, large load capacity, and can be loaded with grease in advance for sealed bearings , Omit the advantages of external wheel hub seal and avoid maintenance. [0007] Further, the shaft is provided with a first washer, a nut and a thread, the outer wall of the shaft is sleeved with a first washer, and the outer wall of the shaft is provided with a thread, the The outer wall of the thread is threadedly connected with a nut, and the outer wall of the shaft is threadedly connected with the inner wall of the nut through a set thread. [0008] By adopting the above technical solution, the set screw position is reversed to prevent the same working direction and avoid the danger of falling off. [0009] Further, a second gasket is provided on the opposite side of the shaft member away from the first gasket, the outer wall of the second gasket is overlapped with an elastic member, and the opposite side of the shaft member away from the thread is provided with a groove , The inner wall of the groove is provided with two bosses, and the outer wall of one side of the shaft close to the groove is provided with a second threaded hole. [0010] By adopting the above technical solution, the first gasket and the second gasket are provided, thereby increasing the elasticity of the assembly, and avoiding excessive force from damaging the automobile hub assembly. [0011] Further, the outer wall of the shaft member is clamped to the inner wall of the bearing, the opposite surface of the second gasket away from the elastic member overlaps with the outer wall of the bearing, and the outer wall of the first gasket is away from the opposite surface of the nut Overlap with the outer wall of the bearing, capped The inner wall is clamped with the outer wall of the nut. [0012] Compared with the prior art, the automobile wheel hub assembly has the following beneficial effects: [0013] The utility model provides precise guidance for the rotation of the wheel hub through external load bearing, bearing both axial load and radial load, avoiding direct action on the bearing due to the pre-tightening force provided by the nut on the shaft, resulting in the bearing raceway Deformation occurs, increasing the service life of the bearing. Choosing the original two sets of bearings as one set of bearings has good assembly performance, can omit gap adjustment, light weight, compact structure, large load capacity, can be pre-loaded with grease for sealed bearings, omit external hub sealing and free of maintenance And other advantages, can be applied to various automobiles. Description of the drawings [0014] Figure 1 is a schematic structural diagram of the utility model; [0015] Figure 2 is a cross-sectional view of Figure 1 of the utility model structure. [0016] In the figure: 1, the hub shell; 2, the shaft; 3, the shaft hole; 4, the bearing; 5, the first gasket; 6, the nut; 7, the cover; 8, the second gasket; 9. Elastic member; 10. Groove; 11. Boss; 12. Thread; 13. First threaded hole; 14. Second threaded hole; 15. Positioning hole. Detailed ways [0017] Please refer to Figure 1-2, the present utility model provides a technical solution: an automobile hub assembly, including a hub shell 1 and a shaft 2, the inner wall of the hub shell 1 and the outer wall sleeve of the shaft 2 Next, in this embodiment, the hub shell 1 is provided with a shaft hole 3, a bearing 4, a cover 7, a first threaded hole 13, and a positioning hole 15. The shaft hole 3 is opened inside the hub shell 1, and The shaft hole 3 is stepped, the inner wall of the shaft hole 3 is clamped with a bearing 4, the other end of the shaft hole 3 away from the bearing 4 is clamped with a cover 7, and the outer wall of the hub shell 1 is provided with a first threaded hole 13, and The number of a threaded hole 13 is four. The hub shell 1 is provided with a positioning hole 15 on the side away from the first threaded hole 13, and the number of the positioning hole 15 is one. The original two sets of bearings are selected as one set of bearings. It has the advantages of good assembly performance, omission of clearance adjustment, light weight, compact structure, large load capacity, pre-loaded grease for sealed bearings, omission of external hub sealing, and avoidance of maintenance. [0018] In this embodiment, the shaft 2 is provided with a first washer 5, a nut 6 and a thread 12, the outer wall of the shaft 2 is sleeved with the first washer 5, and the outer wall of the shaft 2 is provided with Thread 12, the outer wall of the thread 12 is threadedly connected with a nut 6, the outer wall of the shaft 2 is threadedly connected to the inner wall of the nut 6 through the set thread 12, the set thread 12-bit reverse thread, to prevent the same working direction and avoid occurrence The opposite side of the shaft 2 away from the first gasket 5 is provided with a second gasket 8, the outer wall of the second gasket 8 is overlapped with an elastic member 9, and the opposite surface of the shaft 2 away from the thread 12 is provided with a concave The groove 10 is provided with two bosses 11 on the inner wall of the groove 10, a second threaded hole 14 is opened on the outer wall of the shaft 2 near the side of the groove 10, a first gasket 5 and a second gasket 8 are provided, and then Increase assembly flexibility and avoid excessive force damage to the automobile hub assembly. The outer wall of the shaft member 2 is clamped with the inner wall of the bearing 4, and the opposite surface of the second gasket 8 away from the elastic member 9 is overlapped with the outer wall of the bearing 4. The outer wall of the first shim 5 away from the nut 6 overlaps the outer wall of the bearing 4, and the inner wall of the cover 7 is clamped to the outer wall of the nut 6. [0019] In use, the external load-bearing provides precise guidance for the rotation of the hub, which bears both axial and radial loads, avoiding the direct action of the pre-tightening force provided by the nut 6 on the shaft 2 on the bearing, resulting in the bearing 4 The raceway is deformed, which improves the service life of the bearing. The original two sets of bearings are selected as one set of bearings. 4, it has good assembly performance, can omit gap adjustment, light weight, compact structure, large load capacity, and seal bearings. 4 can be pre-loaded with grease, omit external hub sealing and avoid For maintenance and other advantages, it can be applied to various automobiles. [0020] It should be noted that in this article, terms such as "including", "including" or any other variations thereof are intended to cover non-exclusive inclusion, so that a process, method, article or device including a series of elements is not only Including those who want It also includes other elements that are not explicitly listed, or elements inherent to the process, method, article, or equipment. Without more restrictions, the element defined by the phrase "including a reference structure" does not exclude the existence of other identical elements in the process, method, article, or equipment including the element. [0021] Although the embodiments of the present utility model have been shown and described, for those of ordinary skill in the art, it will be understood that these embodiments can be carried out in various ways without departing from the scope and spirit of the present utility model. Changes, modifications, substitutions and modifications, the scope of the present invention is defined by the appended claims and their equivalents. The above description of the disclosed embodiments enables those skilled in the art to realize or use the present utility model. Various modifications to these embodiments will be obvious to those skilled in the art, and the general deviations defined in this document can be implemented in other embodiments without departing from the spirit or scope of the present invention. Therefore, the present invention will not be limited to the embodiments shown in this article, but should conform to the widest scope consistent with the remote and novel features disclosed in this article.
[ZH CN212353457U]: 带静音式高载荷组件的一体化重型汽车轮毂单元 [EN CN212353457U]: Integrated heavy-duty car hub unit with silent high-load assembly | [ZH CN212353457U]: 本实用新型公开了带静音式高载荷组件的一体化重型汽车轮毂单元，包括轮毂主体及其外部套设的轴承，所述轴承的外部套设有机架，所述轮毂主体的外部从左到右依次开设有轴承槽和卡环槽，所述卡环槽的内部套设有两个半圆限位环，且半圆限位环与轮毂主体之间通过螺栓固定连接，本发明涉及汽车零部件技术领域。通过在轴承两侧设置外吸音弯片和内吸音弯片配合，利用其相互卡合的弧度，实现对音波的多重阻挡，同时外吸音弯片和内吸音弯片是用吸音材质制成，可进一步降低噪音的扩展，进而达到降低噪音的效果，同时外吸音弯片和内吸音弯片之间保留空隙，不影响相互转动。 [EN CN212353457U]: The utility model discloses an integrated heavy-duty car hub unit with a silent high-load assembly, which comprises a hub main body and a bearing sleeved outside the hub main body, a rack is sleeved outside the bearing, a bearing groove and a snap ring groove are sequentially formed outside the hub main body from left to right, two semicircular limiting rings are sleeved inside the snap ring groove, and the snap ring groove is connected with the bearing. And the semicircular limiting rings are fixedly connected with the hub body through bolts. The invention relates to the technical field of automobile parts. The outer sound-absorbing bent piece and the inner sound-absorbing bent piece are arranged on the two sides of the bearing to be matched, multiple blocking of sound waves is achieved through the mutual clamping radian of the outer sound-absorbing bent piece and the inner sound-absorbing bent piece, meanwhile, the outer sound-absorbing bent piece and the inner sound-absorbing bent piece are made of sound-absorbing materials, noise expansion can be further reduced, and then the effect of reducing noise is achieved. Meanwhile, a gap is reserved between the outer sound absorption bent piece and the inner sound absorption bent piece, and mutual rotation is not affected. | CN212353457U | 2021-01-15 | CN202021761996U | 2020-08-21 | CN202021761996U, 2020-08-21 | CN212353457U: 2021-01-15 | ZHEJING SIHE MACHINE CO LTD | LI XIAOQUN ZHU WENHUI YU JIONG | B60B27/00: I F16C19/14: I F16C19/18: I F16C33/40: I F16C33/58: I F16C33/66: I F16C35/063: I |  |  |  | [ZH CN212353457U]: 1 .带静音式高载荷组件的一体化重型汽车轮毂单元，包括轮毂主体(1)及其外部套设 的轴承(2),其特征在于:所述轴承⑵的外部套设有机架(15),所述轮毂主体(1)的外部从 左到右依次开设有轴承槽⑶和卡环槽⑷，所述卡环槽⑷的内部套设有两个半圆限位环 (5)，且半圆限位环⑸与轮毂主体⑴之间通过螺栓⑹固定连接，所述半圆限位环⑸的外 部以及轮毂主体⑴外表面位于轴承⑵左侧的部分焊接有内吸音弯片⑺，所述轮毂主体 ⑴的内表面且位于轴承⑵的左侧两侧均点焊有外吸音弯片(8)，且内吸音弯片⑺与外吸 音弯片⑻相扣合； 所述轴承⑵包括轴承内圈(21)、轴承外圈(22)、滚子(23)以及滚子(23)外部套设的保 持架(24)，所述滚子(23)分为三列，且相邻两列滚子(23)交错分布，所述保持架(24)包括位 于两侧的外套环(241)及其内侧通过铆钉固定连接的三角套环(242)，所述外套环(241)与 三角套环(242)内弧面的中间开设有储油凹槽(243)。 2 .根据权利要求1所述的带静音式高载荷组件的一体化重型汽车轮毂单元，其特征在 于:所述轴承外圈(22)的外表面且位于相邻两列滚子(23)之间开设有拨动槽(25)，所述拨 动槽(25)设置有多个，且等距分布在轴承外圈(22)的外表面。 3 .根据权利要求2所述的带静音式高载荷组件的一体化重型汽车轮毂单元，其特征在 于：所述机架(15)的底部开设有与拨动槽(25)位置相对应的沙漏型槽(19)，且沙漏型槽 (19)的内部卡接有橡胶密封块(20)。 4 .根据权利要求3所述的带静音式高载荷组件的一体化重型汽车轮毂单元，其特征在 于:所述橡胶密封块(20)包括沙漏型弹力外圈(201)，所述沙漏型弹力外圈(201)的内部纵 向固定连接有支撑筋(202)，所述沙漏型弹力外圈(201)的底部固定连接有硬质拉动片 (203)，且硬质拉动片(203)两侧的底部均设有凸块(204)。 5 .根据权利要求1所述的带静音式高载荷组件的一体化重型汽车轮毂单元，其特征在 于：所述轴承外圈(22)的内部且位于保持架(24)的外侧等间距环向开设有多个换油孔 (26)，所述机架(15)的内侧开设有与换油孔(26)相连通的环槽(9)，所述机架(15)内部的右 上角开设有与环槽⑼相连通的注油孔(10)，且机架(15)内部的左下角开设有与环槽⑼相 连通的排污孔(11)。 6 .根据权利要求5所述的带静音式高载荷组件的一体化重型汽车轮毂单元，其特征在 于:所述注油孔(10)和排污孔(11)的内部均插接有胶棒(12)，所述胶棒(12)位于机架(15) 外部的一端固定连接有挡片(13)，所述挡片(13)的一侧固定连接有拉环(14)。 7 .根据权利要求1所述的带静音式高载荷组件的一体化重型汽车轮毂单元，其特征在 于:所述轴承内圈(21)的外表面与轴承外圈(22)的内表面均开设有与滚子(23)相适配的定 位槽(27)，且定位槽(27)的三面均设置为拱形。 8 .根据权利要求1所述的带静音式高载荷组件的一体化重型汽车轮毂单元，其特征在 于:所述轮毂主体⑴内部的中心开设有轴孔(16)，所述轮毂主体(1)左侧安装盘部分的内 部开设有螺栓孔(17)，且螺栓孔(17)内表面的右侧开设有棱柱槽(18)。 [EN CN212353457U]: 1 .Integrated heavy-duty automobile hub unit with silent high-load components, including a hub body (1) and a bearing (2) sleeved on the outside, characterized in that: the outer sleeve of the bearing is provided with a frame (15) , The outer part of the hub body (1) is sequentially provided with a bearing groove and a snap ring groove from left to right, and the inner part of the snap ring groove is sleeved with two semicircular stop rings (5), and the semicircle limit The position ring and the hub body are fixedly connected by bolts . The outer part of the semicircular stop ring and the part of the hub body on the left side of the bearing are welded with an inner sound-absorbing bend , the hub body The inner surface of the bearing and both sides on the left side of the bearing are spot-welded with an outer sound-absorbing bend piece (8), and the inner sound-absorbing bend piece is engaged with the outer sound-absorbing bend piece ; the bearing includes the bearing inner ring (21 ), bearing outer ring (22), rollers (23) and a cage (24) sheathed outside the rollers (23). The rollers (23) are divided into three rows and two adjacent rows of rollers ( 23) Staggered distribution, the cage (24) includes outer sleeve rings (241) on both sides and a triangular sleeve ring (242) fixedly connected on the inner side by rivets, the outer sleeve ring (241) and the triangular sleeve ring (242) ) An oil storage groove (243) is opened in the middle of the inner arc surface. 2 The integrated heavy-duty automobile hub unit with silent high-load components according to claim 1, characterized in that: the outer surface of the outer bearing ring (22) is located between two adjacent rows of rollers (23) A toggle groove (25) is provided, and the toggle grooves (25) are provided with a plurality of them and are equally spaced on the outer surface of the bearing outer ring (22). 3 The integrated heavy-duty automobile hub unit with silent high-load components according to claim 2, characterized in that: the bottom of the frame (15) is provided with an hourglass type corresponding to the position of the toggle groove (25) A groove (19), and a rubber sealing block (20) is clamped inside the hourglass-shaped groove (19). 4 The integrated heavy-duty automobile hub unit with silent high-load components according to claim 3, characterized in that: the rubber sealing block (20) comprises an hourglass-type elastic outer ring (201), and the hourglass-type elastic outer ring The inner part of the ring (201) is longitudinally fixedly connected with support ribs (202), and the bottom of the hourglass-type elastic outer ring (201) is fixedly connected with a hard pull piece (203), and the hard pull piece (203) The bottom is provided with bumps (204). 5 The integrated heavy-duty automobile hub unit with silent high-load components according to claim 1, characterized in that: the inner part of the outer bearing ring (22) and the outer side of the cage (24) are circumferentially opened at equal intervals There are a plurality of oil change holes (26), the inner side of the frame (15) is provided with a ring groove (9) communicating with the oil change holes (26), and the upper right corner of the inner frame (15) is provided with An oil injection hole (10) connected with the ring groove , and a drain hole (11) connected with the ring groove is opened in the lower left corner of the frame (15). 6 The integrated heavy-duty automobile hub unit with silent high-load components according to claim 5, characterized in that: the oil injection hole (10) and the drain hole (11) are both inserted with a glue stick (12) inside A baffle (13) is fixedly connected to one end of the glue stick (12) located outside the frame (15), and a pull ring (14) is fixedly connected to one side of the baffle (13). 7 The integrated heavy-duty automobile hub unit with silent high-load components according to claim 1, characterized in that: the outer surface of the inner bearing ring (21) and the inner surface of the bearing outer ring (22) are both provided with The positioning groove (27) matched with the roller (23), and the three sides of the positioning groove (27) are all set in an arch shape. 8 The integrated heavy-duty automobile hub unit with silent high-load components according to claim 1, characterized in that: the center of the hub body (1) is provided with a shaft hole (16), and the hub body (1) is left A bolt hole (17) is opened inside the side mounting plate part, and a prism groove (18) is opened on the right side of the inner surface of the bolt hole (17). | [ZH CN212353457U]: 带静音式高载荷组件的一体化重型汽车轮毂单元 技术领域 [0001]本实用新型涉及汽车零部件技术领域，具体为带静音式高载荷组件的一体化重型 汽车轮毂单元。 背景技术 [0002]汽车配件加工是构成汽车配件加工整体的各单元及服务于汽车配件加工的产品。 轮毂轴承是汽车的关键零部件之一，它的主要作用是承载重量和为轮毂的转动提供精确引 导，这就要求它不仅能承受轴向载荷还要承受径向载荷。传统的汽车车轮用轴承是由两套 圆锥滚子轴承或球轴承组合而成的，轴承的安装、涂油、密封以及游隙的调整都是在汽车生 产线上进行的。这种结构使得其在汽车生产厂装配困难、成本高、可靠性差，而且汽车在维 修点维护时，还需要对轴承进行清洗、涂油和调整。球轴承是在标准角接触球轴承和圆锥滚 子轴承的基础上发展起来的，它将两套轴承作为一体，具有组装性能好、可省略游隙调整、 重量轻、结构紧凑、载荷容量大、为密封轴承可事先装入润滑脂、省略外部轮毂密封及免于 维修等优点，已广泛用于轿车中，在载重汽车中也有逐步扩大应用的趋势。 [0003]现有的轮毂轴承一般只是简单的在轮毂骨架外部套设轴承用于与车架连接，但对 于重型卡车来说，现有的轮毂轴承单元存在以下一些问题： [0004] 1、重型卡车的轮毂轴承承受载荷较大，在有磨损后，轴承游隙增加，在转动过程中 发出的噪音也会相应的增大，而现有的轮毂轴承单元没有消音结构； [0005] 2、一些较大半径的轴承，其内使用的滚子也较大，进而导致相邻的两个滚子与轴 承内外圈接触点的间距也较大，同时轴承外圈相对保持静止状态，在受力较大的情况下，可 能会出现外圈局部变形的问题； [0006] 3、同样因轴承外圈与车架连接，进而保持静止状态，滚子承受的压力基本由外圈 下半部分承受，进而下半部分内侧的磨损会较为严重，进而使上半部分内侧与滚子的间隙 会逐渐增大。 实用新型内容 [0007]针对现有技术的不足，本实用新型提供了带静音式高载荷组件的一体化重型汽车 轮毂单元，解决了现有的重型卡车的轮毂轴承没有消音结构;轴承外圈保持静止状态，进而 下半部分内侧的磨损会较为严重，同时上半部分可能会出现局部变形的问题。 [0008]为实现以上目的，本实用新型通过以下技术方案予以实现：带静音式高载荷组件 的一体化重型汽车轮毂单元，包括轮毂主体及其外部套设的轴承，所述轴承的外部套设有 机架，所述轮毂主体的外部从左到右依次开设有轴承槽和卡环槽，所述卡环槽的内部套设 有两个半圆限位环，且半圆限位环与轮毂主体之间通过螺栓固定连接，所述半圆限位环的 外部以及轮毂主体外表面位于轴承左侧的部分焊接有内吸音弯片，所述轮毂主体的内表面 且位于轴承的左侧两侧均点焊有外吸音弯片，且内吸音弯片与外吸音弯片相扣合。 [0009] 所述轴承包括轴承内圈、轴承外圈、滚子以及滚子外部套设的保持架，所述滚子分 为三列，且相邻两列滚子交错分布，所述保持架包括位于两侧的外套环及其内侧通过铆钉 固定连接的三角套环，所述外套环与三角套环内弧面的中间开设有储油凹槽。 [0010]优选的，所述轴承外圈的外表面且位于相邻两列滚子之间开设有拨动槽，所述拨 动槽设置有多个，且等距分布在轴承外圈的外表面。 [0011]优选的，所述机架的底部开设有与拨动槽位置相对应的沙漏型槽，且沙漏型槽的 内部卡接有橡胶密封块。 [0012]优选的，所述橡胶密封块包括沙漏型弹力外圈，所述沙漏型弹力外圈的内部纵向 固定连接有支撑筋，所述沙漏型弹力外圈的底部固定连接有硬质拉动片，且硬质拉动片两 侧的底部均设有凸块。 [0013]优选的，所述轴承外圈的内部且位于保持架的外侧等间距环向开设有多个换油 孔，所述机架的内侧开设有与换油孔相连通的环槽，所述机架内部的右上角开设有与环槽 相连通的注油孔，且机架内部的左下角开设有与环槽相连通的排污孔。 [0014]优选的，所述注油孔和排污孔的内部均插接有胶棒，所述胶棒位于机架外部的一 端固定连接有挡片，所述挡片的一侧固定连接有拉环。 [0015]优选的，所述轴承内圈的外表面与轴承外圈的内表面均开设有与滚子相适配的定 位槽，且定位槽的三面均设置为拱形。 [0016]优选的，所述轮毂主体内部的中心开设有轴孔，所述轮毂主体左侧安装盘部分的 内部开设有螺栓孔，且螺栓孔内表面的右侧开设有棱柱槽。 [0017] 有益效果 [0018]本实用新型提供了带静音式高载荷组件的一体化重型汽车轮毂单元。与现有技术 相比具备以下有益效果： [0019] (1)、该带静音式高载荷组件的一体化重型汽车轮毂单元，通过在轴承的外部套设 有机架，轮毂主体的外部从左到右依次开设有轴承槽和卡环槽，卡环槽的内部套设有两个 半圆限位环，且半圆限位环与轮毂主体之间通过螺栓固定连接，半圆限位环的外部以及轮 毂主体外表面位于轴承左侧的部分焊接有内吸音弯片，轮毂主体的内表面且位于轴承的左 侧两侧均点焊有外吸音弯片，且内吸音弯片与外吸音弯片相扣合，通过在轴承两侧设置外 吸音弯片和内吸音弯片配合，利用其相互卡合的弧度，实现对音波的多重阻挡，同时外吸音 弯片和内吸音弯片是用吸音材质制成，可进一步降低噪音的扩展，进而达到降低噪音的效 果，同时外吸音弯片和内吸音弯片之间保留空隙，不影响相互转动。 [0020] (2)、该带静音式高载荷组件的一体化重型汽车轮毂单元，通过在轴承包括轴承内 圈、轴承外圈、滚子以及滚子外部套设的保持架，滚子分为三列，且相邻两列滚子交错分布， 保持架包括位于两侧的外套环及其内侧通过铆钉固定连接的三角套环，外套环与三角套环 内弧面的中间开设有储油凹槽，将轴承进行重新设计，其内使用三列交错的滚子，进而使相 邻一列的滚子可弥补该列滚子之间的空隙位置，即在保持滚子半径不变的条件下缩小了滚 子的受力间距，进而使受力更均衡，不易出现使轴承外圈变形的问题，运行也更为平稳。 [0021] (3)、该带静音式高载荷组件的一体化重型汽车轮毂单元，通过在轴承外圈的外表 面且位于相邻两列滚子之间开设有拨动槽，拨动槽设置有多个，且等距分布在轴承外圈的 外表面，机架的底部开设有与拨动槽位置相对应的沙漏型槽，且沙漏型槽的内部卡接有橡 胶密封块，通过在轴承外圈上设置拨动槽，在机架的底部设置沙漏型槽，可通过插入如螺丝 刀等细长杆状物，通过拨动拨动槽来拨动整个轴承外圈转动，在使用一段时间后拨动一次， 即可将长期受力的部分转移至其他位置，使轴承外圈内侧受力均匀，避免出现底部持续受 力而导致其内侧底部磨损严重的问题，进而延长了长期承受高载荷的使用寿命，在调整时 也可用橡胶密封块封住沙漏型槽，不会进入灰尘，使用方便。 [0022] (4)、该带静音式高载荷组件的一体化重型汽车轮毂单元，通过在轴承外圈的内部 且位于保持架的外侧等间距环向开设有多个换油孔，机架的内侧开设有与换油孔相连通的 环槽，机架内部的右上角开设有与环槽相连通的注油孔，且机架内部的左下角开设有与环 槽相连通的排污孔，注油孔和排污孔的内部均插接有胶棒，胶棒位于机架外部的一端固定 连接有挡片，挡片的一侧固定连接有拉环，通过设置换油孔、环槽、注油孔与排污孔配合，可 实现从外部直接对轴承内部进行清洗，以及向其内注入润滑油的效果，省去了拆除轴承的 步骤，操作更方便，且设置胶棒也可避免注油孔和排污孔内进入灰尘、泥水。 附图说明 [0023]图1为本实用新型整体结构的剖视图； [0024]图2为本实用新型轮毂主体的剖视图； [0025]图3为本实用新型整体结构的主视图； [0026]图4为本实用新型图1中A处的局部放大图； [0027]图5为本实用新型图4中B处的局部放大图； [0028]图6为本实用新型保持架局部结构展开状态的俯视图； [0029]图7为本实用新型轮毂主体与轴承的主视图； [0030]图8为本实用新型机架的侧剖视图； [0031]图9为本实用新型橡胶密封块的结构示意图； [0032]图10为本实用新型图1中C处的局部放大图。 [0033]图中：1-轮毂主体、2-轴承、21-轴承内圈、22-轴承外圈、23-滚子、24-保持架、241外套环、242-三角套环、243-储油凹槽、25-拨动槽、26-换油孔、27-定位槽、3-轴承槽、4-卡 环槽、5-半圆限位环、6-螺栓、7-内吸音弯片、8-外吸音弯片、9-环槽、10-注油孔、11-排污 孔、12-胶棒、13-挡片、14-拉环、15-机架、16-轴孔、17-螺栓孔、18-棱柱槽、19-沙漏型槽、 20-橡胶密封块、201-沙漏型弹力外圈、202-支撑筋、203-硬质拉动片、204-凸块。 具体实施方式 [0034]下面将结合本实用新型实施例中的附图，对本实用新型实施例中的技术方案进行 清楚、完整地描述，显然，所描述的实施例仅仅是本实用新型一部分实施例，而不是全部的 实施例。基于本实用新型中的实施例，本领域普通技术人员在没有做出创造性劳动前提下 所获得的所有其他实施例，都属于本实用新型保护的范围。 [0035]请参阅图1-10，本实用新型提供技术方案：带静音式高载荷组件的一体化重型汽 车轮毂单元，包括轮毂主体1及其外部套设的轴承2,轮毂主体1内部的中心开设有轴孔16, 轮毂主体1左侧安装盘部分的内部开设有螺栓孔17,且螺栓孔17内表面的右侧开设有棱柱 槽18,设置棱柱槽18可限制住螺柱头部的转动，更方便安装螺帽，且安装盘部分加厚设置， 也可提高承载力，轴承2的外部套设有机架15,轮毂主体1的外部从左到右依次开设有轴承 槽3和卡环槽4,卡环槽4的内部套设有两个半圆限位环5,且半圆限位环5与轮毂主体1之间 通过螺栓6固定连接，半圆限位环5的外部以及轮毂主体1外表面位于轴承2左侧的部分焊接 有内吸音弯片7,轮毂主体1的内表面且位于轴承2的左侧两侧均点焊有外吸音弯片8,且内 吸音弯片7与外吸音弯片8相扣合，通过在轴承2两侧设置外吸音弯片8和内吸音弯片7配合， 利用其相互卡合的弧度，实现对音波的多重阻挡，同时外吸音弯片8和内吸音弯片7是用吸 音材质制成，可进一步降低噪音的扩展，进而达到降低噪音的效果，同时外吸音弯片8和内 吸音弯片7之间保留空隙，不影响相互转动。 [0036] 轴承2包括轴承内圈21、轴承外圈22、滚子23以及滚子23外部套设的保持架24,滚 子23分为三列，且相邻两列滚子23交错分布，保持架24包括位于两侧的外套环241及其内侧 通过铆钉固定连接的三角套环242,外套环241与三角套环242内弧面的中间开设有储油凹 槽243,将轴承2进行重新设计，其内使用三列交错的滚子23,进而使相邻一列的滚子23可弥 补该列滚子23之间的空隙位置，即在保持滚子23半径不变的条件下缩小了滚子23的受力间 距，进而使受力更均衡，不易出现使轴承外圈22变形的问题，运行也更为平稳。 [0037]轴承外圈22的外表面且位于相邻两列滚子23之间开设有拨动槽25,拨动槽25设置 有多个，且等距分布在轴承外圈22的外表面，机架15的底部开设有与拨动槽25位置相对应 的沙漏型槽19,且沙漏型槽19的内部卡接有橡胶密封块20,通过在轴承外圈22上设置拨动 槽25,在机架15的底部设置沙漏型槽19,可通过插入如螺丝刀等细长杆状物，通过拨动拨动 槽25来拨动整个轴承外圈22转动，在使用一段时间后拨动一次，即可将长期受力的部分转 移至其他位置，使轴承外圈22内侧受力均匀，避免出现底部持续受力而导致其内侧底部磨 损严重的问题，进而延长了长期承受高载荷的使用寿命，在调整时也可用橡胶密封块20封 住沙漏型槽19,不会进入灰尘，使用方便，橡胶密封块20包括沙漏型弹力外圈201,沙漏型弹 力外圈201的内部纵向固定连接有支撑筋202,沙漏型弹力外圈201的底部固定连接有硬质 拉动片203,且硬质拉动片203两侧的底部均设有凸块204。 [0038]轴承外圈22的内部且位于保持架24的外侧等间距环向开设有多个换油孔26,机架 15的内侧开设有与换油孔26相连通的环槽9,机架15内部的右上角开设有与环槽9相连通的 注油孔10,且机架15内部的左下角开设有与环槽9相连通的排污孔11,注油孔10和排污孔11 的内部均插接有胶棒12,胶棒12位于机架15外部的一端固定连接有挡片13,挡片13的一侧 固定连接有拉环14,通过设置换油孔26、环槽9、注油孔10与排污孔11配合，可实现从外部直 接对轴承2内部进行清洗，以及向其内注入润滑油的效果，省去了拆除轴承2的步骤，操作更 方便，且设置胶棒12也可避免注油孔10和排污孔11内进入灰尘、泥水，轴承内圈21的外表面 与轴承外圈22的内表面均开设有与滚子23相适配的定位槽27,且定位槽27的三面均设置为 拱形。 [0039]同时本中未作详细描述的内容均属于本领域技术人员公知的现有技术。 [0040]需要说明的是，在本文中，诸如第一和第二等之类的关系术语仅仅用来将一个实 体或者操作与另一个实体或操作区分开来，而不一定要求或者暗示这些实体或操作之间存 在任何这种实际的关系或者顺序。而且，术语“包括”、“包含”或者其任何其他变体意在涵盖 非排他性的包含，从而使得包括一系列要素的过程、方法、物品或者设备不仅包括那些要 素，而且还包括没有明确列出的其他要素，或者是还包括为这种过程、方法、物品或者设备 所固有的要素。 [0041]尽管已经示出和描述了本实用新型的实施例，对于本领域的普通技术人员而言， 可以理解在不脱离本实用新型的原理和精神的情况下可以对这些实施例进行多种变化、修 改、替换和变型，本实用新型的范围由所附权利要求及其等同物限定。 [EN CN212353457U]: Technical field of integrated heavy-duty automobile hub unit with silent high-load components [0001] The present utility model relates to the technical field of automobile parts, specifically an integrated heavy-duty automobile hub unit with a silent high-load component. Background technique [0002] Auto parts processing refers to the units that constitute the entire auto parts processing and the products that serve the auto parts processing. The hub bearing is one of the key components of the automobile. Its main function is to carry weight and provide precise guidance for the rotation of the hub. This requires it to bear not only the axial load but also the radial load. Traditional automobile wheel bearings are composed of two sets of tapered roller bearings or ball bearings. The installation, oiling, sealing and clearance adjustment of the bearings are all carried out on the automobile production line. This structure makes it difficult to assemble in automobile production plants, high cost, and poor reliability, and when the automobile is maintained at the repair point, the bearings need to be cleaned, oiled and adjusted. Ball bearings are developed on the basis of standard angular contact ball bearings and tapered roller bearings. It combines two sets of bearings as a whole. It has good assembly performance, can omit clearance adjustment, light weight, compact structure, large load capacity, In order to seal the bearing, it can be loaded with grease in advance, the external hub seal is omitted, and the maintenance is free. It has been widely used in cars, and there is a trend to gradually expand its application in trucks. [0003] The existing wheel hub bearings are generally simply sleeved on the outside of the wheel hub skeleton to connect with the frame, but for heavy trucks, the existing wheel bearing units have the following problems: [0004] 1. The wheel hub bearings of heavy-duty trucks bear a relatively large load. After wear, the bearing clearance increases, and the noise emitted during the rotation process will also increase correspondingly, and the existing wheel hub bearing unit has no sound-absorbing structure; [0005] 2. In some bearings with larger radius, the rollers used in them are also larger, which results in a larger distance between the contact points of the two adjacent rollers and the inner and outer rings of the bearing, while the outer ring of the bearing remains relatively static Under the condition of large force, local deformation of the outer ring may occur; [0006] 3. Also, because the outer ring of the bearing is connected to the frame and remains stationary, the pressure on the rollers is basically borne by the lower part of the outer ring, and the inner part of the lower part will wear more severely, thus causing the upper part The gap between the inner side and the roller will gradually increase. Utility model content [0007] In view of the shortcomings of the prior art, the present utility model provides an integrated heavy-duty vehicle hub unit with a silent high-load component, which solves the problem that the existing heavy-duty truck hub bearing does not have a sound-absorbing structure; the outer ring of the bearing remains stationary, Furthermore, the inner side of the lower half will be more severely worn, and the upper half may be locally deformed. [0008] In order to achieve the above objectives, the present invention is achieved through the following technical solutions: an integrated heavy-duty automobile hub unit with a silent high-load component, including a hub body and a bearing sleeved on the outside, the outer sleeve of the bearing There is a frame, and the outer part of the hub body is successively provided with a bearing groove and a snap ring groove from left to right. The inner part of the snap ring groove is sleeved with two semicircular stop rings, and the semicircle stop ring and the hub body They are fixedly connected by bolts. The outer part of the semicircular stop ring and the outer surface of the hub body on the left side of the bearing are welded with inner sound-absorbing bends. The inner surface of the hub body and the left side of the bearing are both spot welded. There are outer sound-absorbing curved pieces, and the inner sound-absorbing curved pieces are buckled with the outer sound-absorbing curved pieces. [0009] The bearing includes a bearing inner ring, a bearing outer ring, rollers, and a cage sleeved outside the rollers, and the rollers are divided into There are three rows, and the rollers in two adjacent rows are staggered. The cage includes outer sleeve rings on both sides and a triangular sleeve ring fixedly connected on the inner side by rivets. The outer sleeve ring and the inner arc of the triangular sleeve ring are in the middle There is an oil storage groove. [0010] Preferably, the outer surface of the outer ring of the bearing and located between two adjacent rows of rollers are provided with a toggle groove, the toggle groove is provided with multiple, and is equally spaced on the outer ring of the bearing surface. [0011] Preferably, the bottom of the frame is provided with an hourglass groove corresponding to the position of the toggle groove, and a rubber sealing block is clamped inside the hourglass groove. [0012] Preferably, the rubber sealing block includes an hourglass-type elastic outer ring, the inner part of the hourglass-type elastic outer ring is fixedly connected with a supporting rib in the longitudinal direction, and the bottom of the hourglass-type elastic outer ring is fixedly connected with a rigid pulling piece , And the bottom of both sides of the hard pulling piece are provided with bumps. [0013] Preferably, a plurality of oil change holes are formed in the inner ring of the bearing outer ring and located on the outside of the cage at equal intervals, and the inner side of the frame is provided with a ring groove communicating with the oil change holes, so The upper right corner inside the rack is provided with an oil injection hole communicating with the ring groove, and the lower left corner inside the rack is provided with a drain hole communicating with the ring groove. [0014] Preferably, a glue stick is inserted into the inside of the oil injection hole and the drain hole, one end of the glue stick located outside the frame is fixedly connected with a stopper, and one side of the stopper is fixedly connected with a pull ring . [0015] Preferably, the outer surface of the inner ring of the bearing and the inner surface of the outer ring of the bearing are provided with positioning grooves adapted to the rollers, and the three sides of the positioning grooves are all set in an arch shape. [0016] Preferably, a shaft hole is opened in the center of the hub body, a bolt hole is opened in the left side of the hub body, and a prismatic groove is opened on the right side of the inner surface of the bolt hole. [0017] Benefits [0018] The utility model provides an integrated heavy-duty automobile hub unit with a silent high-load component. Compared with the prior art, it has the following beneficial effects: [0019] (1) The integrated heavy-duty automobile hub unit with silent high-load components is provided with a frame on the outside of the bearing, and a bearing groove and a snap ring groove are sequentially opened on the outside of the hub body from left to right , The inner part of the snap ring groove is sleeved with two semicircle limit rings, and the semicircle limit ring and the hub body are fixedly connected by bolts, and the outer part of the semicircle limit ring and the outer surface of the hub body on the left side of the bearing are welded The inner sound-absorbing bend, the inner surface of the hub body and the left side of the bearing are spot-welded with outer sound-absorbing bends, and the inner sound-absorbing bend is buckled with the outer sound-absorbing bend, by setting the outer sound-absorbing bends on both sides of the bearing The combination of the inner sound-absorbing bend and the inner sound-absorbing bend makes use of the arc of mutual engagement to achieve multiple barriers to sound waves. At the same time, the outer sound-absorbing bend and inner sound-absorbing bend are made of sound-absorbing material, which can further reduce the expansion of noise, and then achieve reduction The effect of noise, while leaving a gap between the outer sound-absorbing curved piece and the inner sound-absorbing curved piece, does not affect mutual rotation. [0020] (2) The integrated heavy-duty automobile hub unit with silent high-load components is divided into a bearing including a bearing inner ring, a bearing outer ring, a roller, and a cage sleeved outside the roller. Three rows and two adjacent rows of rollers are staggered. The cage includes outer sleeve rings on both sides and triangular sleeve rings fixedly connected on the inner side by rivets. An oil storage recess is provided between the outer sleeve ring and the inner arc of the triangular sleeve ring. Groove, the bearing is redesigned, and three rows of staggered rollers are used in it, so that the rollers of the adjacent row can make up for the gap between the rollers of the row, that is, shrinking while keeping the roller radius unchanged The force spacing of the rollers is improved, and the force is more balanced, the problem of deformation of the outer ring of the bearing is not easy to occur, and the operation is more stable. [0021] (3) The integrated heavy-duty automobile hub unit with silent high-load components is provided with a toggle groove on the outer surface of the bearing outer ring and between two adjacent rows of rollers, and the toggle groove is set There are multiple and equidistantly distributed on the outer surface of the outer ring of the bearing. The bottom of the frame is provided with an hourglass groove corresponding to the position of the toggle groove, and the inside of the hourglass groove is clamped with a rubber seal block. A toggle groove is set on the outer ring, and an hourglass-shaped groove is set on the bottom of the rack, which can be inserted by screws such as Slender rods such as knives can rotate the entire bearing outer ring by dialing the dial groove. After using for a period of time, dial it once to transfer the long-term stressed part to other positions and make the inner side of the bearing outer ring. The force is uniform to avoid the problem of serious abrasion of the inner bottom caused by continuous force at the bottom, thereby prolonging the service life of long-term high load, and the hourglass-shaped groove can be sealed with a rubber sealing block during adjustment to prevent dust from entering. Easy to use. [0022] (4) The integrated heavy-duty automobile hub unit with silent high-load components is provided with a plurality of oil change holes in the inner bearing outer ring and on the outer side of the cage at equal intervals. The inner side is provided with a ring groove communicating with the oil change hole, the upper right corner of the inside of the frame is provided with an oil injection hole communicating with the ring groove, and the lower left corner of the inside of the frame is provided with a drain hole communicating with the ring groove, and the oil injection hole Glue sticks are inserted into the inside of the drain hole. The end of the glue stick located outside the frame is fixedly connected with a baffle, and one side of the baffle is fixedly connected with a pull ring. The oil change hole, ring groove, oil injection hole and drain The hole matching can realize the effect of directly cleaning the inside of the bearing from the outside and injecting lubricating oil into it, eliminating the need to remove the bearing, and the operation is more convenient, and the installation of a glue stick can also prevent the oil injection hole and the drain hole from entering Dust, muddy water. Description of the drawings [0023] Figure 1 is a cross-sectional view of the overall structure of the utility model; [0024] FIG. 2 is a sectional view of the main body of the wheel hub of the present invention; [0025] Figure 3 is a front view of the overall structure of the utility model; [0026] Figure 4 is a partial enlarged view of the utility model at A in Figure 1; [0027] Figure 5 is a partial enlarged view of the utility model at B in Figure 4; [0028] FIG. 6 is a top view of the partially structured state of the cage of the present invention; [0029] FIG. 7 is a front view of the hub body and the bearing of the utility model; [0030] Figure 8 is a side sectional view of the utility model frame; [0031] FIG. 9 is a schematic diagram of the structure of the rubber sealing block of the present invention; [0032] FIG. 10 is a partial enlarged view of C in FIG. 1 of the utility model. [0033] In the figure: 1-hub body, 2-bearing, 21-bearing inner ring, 22-bearing outer ring, 23-roller, 24-cage, 241 outer ring, 242-triangular collar, 243-storage Oil groove, 25-switching groove, 26-oil change hole, 27-positioning groove, 3-bearing groove, 4-snap ring groove, 5-semi-circular stop ring, 6-bolt, 7-internal sound-absorbing bending piece, 8-outer sound-absorbing bend, 9-ring groove, 10-oil hole, 11-drain hole, 12-glue stick, 13-baffle, 14-pull ring, 15-frame, 16-axis hole, 17-bolt Hole, 18-prismatic groove, 19-hourglass groove, 20-rubber sealing block, 201-hourglass-type elastic outer ring, 202-support rib, 203-hard pull piece, 204-bump. Detailed ways [0034] The following will clearly and completely describe the technical solutions in the embodiments of the present utility model in conjunction with the accompanying drawings in the embodiments of the present utility model. Obviously, the described embodiments are only a part of the embodiments of the present utility model, not All examples. Based on the embodiments of the present utility model, all other embodiments obtained by those of ordinary skill in the art without creative work shall fall within the protection scope of the present utility model. [0035] Please refer to Figures 1-10, the present utility model provides a technical solution: an integrated heavy-duty automobile hub unit with silent high-load components, including a hub body 1 and a bearing 2 sleeved on the outside thereof, and the center of the hub body 1 A shaft hole 16 is provided, a bolt hole 17 is opened inside the left mounting plate part of the hub body 1, and a prismatic groove 18 is opened on the right side of the inner surface of the bolt hole 17, which can restrict the rotation of the stud head. , It is more convenient to install the nut, and the mounting plate is partly thickened, which can also increase the bearing capacity. The outer part of the bearing 2 is sleeved with a frame 15, and the outer part of the hub body 1 is provided with bearings from left to right. The groove 3 and the snap ring groove 4, the inner part of the snap ring groove 4 is sleeved with two semicircle limit rings 5, and the semicircle limit ring 5 and the hub body 1 are fixedly connected by bolts 6, the outside of the semicircle limit ring 5 And the part of the outer surface of the hub body 1 on the left side of the bearing 2 is welded with an inner sound-absorbing bend 7, and the inner surface of the hub body 1 and the left side of the bearing 2 are spot welded with an outer sound-absorbing bend 8, and the inner sound-absorbing bend The sheet 7 is buckled with the outer sound-absorbing curved sheet 8. By arranging the outer sound-absorbing curved sheet 8 and the inner sound-absorbing curved sheet 7 on both sides of the bearing 2 to cooperate, the arc of the mutual engagement is used to achieve multiple barriers to sound waves while simultaneously absorbing external sound The curved piece 8 and the inner sound-absorbing curved piece 7 are made of sound-absorbing material, which can further reduce the expansion of noise, and then achieve the effect of reducing noise. At the same time, there is a gap between the outer sound-absorbing curved piece 8 and the inner sound-absorbing curved piece 7, which does not affect each other Rotate. [0036] The bearing 2 includes a bearing inner ring 21, a bearing outer ring 22, rollers 23, and a cage 24 sheathed outside the rollers 23. The rollers 23 are divided into three rows, and the rollers 23 of two adjacent rows are staggered. The cage 24 includes an outer sleeve ring 241 on both sides and a triangular sleeve ring 242 fixedly connected on the inner side by rivets. An oil storage groove 243 is opened between the outer arc surface of the outer sleeve ring 241 and the triangular sleeve ring 242 to restore the bearing 2 The design uses three rows of staggered rollers 23, so that the adjacent row of rollers 23 can make up for the gap between the row of rollers 23, that is, the rollers are reduced while keeping the radius of the rollers 23 unchanged. The force-receiving distance of the sub 23 makes the force-receiving more balanced, the problem of deformation of the bearing outer ring 22 is less likely to occur, and the operation is more stable. [0037] The outer surface of the bearing outer ring 22 and located between two adjacent rows of rollers 23 are provided with a toggle groove 25. There are multiple toggle grooves 25, and they are equally spaced on the outer surface of the bearing outer ring 22, The bottom of the frame 15 is provided with an hourglass-shaped groove 19 corresponding to the position of the toggle groove 25, and the inside of the hourglass-shaped groove 19 is clamped with a rubber sealing block 20. By setting the toggle groove 25 on the bearing outer ring 22, The bottom of the frame 15 is provided with an hourglass-shaped groove 19, which can be inserted into a slender rod such as a screwdriver, and the entire bearing outer ring 22 can be rotated by turning the toggle groove 25. After a period of use, it can be toggled once. The long-term stressed part can be transferred to other positions, so that the inner side of the outer ring 22 of the bearing is evenly stressed, avoiding the problem of serious wear on the inner bottom caused by the continuous bottom of the bearing, thereby extending the long-term high-load life. The rubber seal block 20 can also be used to seal the hourglass groove 19 during adjustment, which will not enter dust and is easy to use. The rubber seal block 20 includes an hourglass elastic outer ring 201. The inner of the hourglass elastic outer ring 201 is longitudinally fixedly connected with a support rib 202 The bottom of the hourglass-shaped elastic outer ring 201 is fixedly connected with a hard pulling piece 203, and the bottom of both sides of the hard pulling piece 203 is provided with bumps 204. [0038] Inside the bearing outer ring 22 and located on the outside of the cage 24, a plurality of oil change holes 26 are circumferentially opened at equal intervals, and the inner side of the frame 15 is provided with a ring groove 9 communicating with the oil change holes 26, the frame An oil injection hole 10 connected to the ring groove 9 is opened in the upper right corner of the inside of the frame 15, and a drain hole 11 connected to the ring groove 9 is opened in the lower left corner of the frame 15. The oil injection hole 10 and the drain hole 11 are inserted into the inside. A glue stick 12 is connected. One end of the glue stick 12 located on the outside of the frame 15 is fixedly connected with a stopper 13, and one side of the stopper 13 is fixedly connected with a pull ring 14. The oil change hole 26, the ring groove 9 and the oil injection hole 10 are fixedly connected. Cooperating with the drain hole 11, it can directly clean the inside of the bearing 2 from the outside and inject lubricating oil into it, eliminating the need to remove the bearing 2, and the operation is more convenient, and the installation of the glue stick 12 can also avoid oil injection Dust and muddy water enter the hole 10 and the drain hole 11. The outer surface of the bearing inner ring 21 and the inner surface of the bearing outer ring 22 are provided with positioning grooves 27 that are adapted to the rollers 23, and the positioning grooves 27 are provided on three sides It is arched. [0039] At the same time, the contents not described in detail in this article belong to the prior art well known to those skilled in the art. [0040] It should be noted that in this article, relational terms such as first and second are only used to distinguish one entity or operation from another entity or operation, and do not necessarily require or imply these entities Or there is any such actual relationship or sequence between operations. Moreover, the terms "include", "include" or any other variants thereof are intended to cover non-exclusive inclusion, so that a process, method, article or device including a series of elements not only includes those elements, but also includes those that are not explicitly listed Other elements of, or also include elements inherent to this process, method, article or equipment. [0041] Although the embodiments of the present utility model have been shown and described, for those of ordinary skill in the art, it will be understood that these embodiments can be carried out in various ways without departing from the principle and spirit of the present utility model. Changes, modifications, substitutions and modifications, the scope of the present invention is defined by the appended claims and their equivalents.
[ZH CN212318557U]: 车辆轮毂油封的安装结构 [EN CN212318557U]: Mounting structure of vehicle hub oil seal | [ZH CN212318557U]: 车辆轮毂油封的安装结构，包括轮毂、车轴、内轴承、油封，内轴承安装在轮毂内，且内轴承的外圈与轮毂的内表面紧配合，油封包括靠近内轴承的油封内环、以及远离内轴承的油封外环，油封内环的外缘与轮毂的内表面紧配合，车轴上设置有一轴肩，该轴肩靠近内轴承的端面形成第一限位端面，内轴承的内圈靠近轴肩的一端形成第二限位端面，该第二限位端面与第一限位端面贴合，油封外环的内缘与轴肩的外表面紧配合，且油封外环的内缘靠近内轴承的一端与第一限位端面平齐设置。本实用新型能够精准的控制油封内环与油封外环的间隙，同时又能够防止润滑油从油封处泄漏，此外，由于是将油封外环置于车轴上，使得车轴与轮毂的安装变得简单方便。 [EN CN212318557U]: An installation structure of a vehicle hub oil seal comprises a hub, an axle, an inner bearing and an oil seal, the inner bearing is installed in the hub, an outer ring of the inner bearing is in close fit with the inner surface of the hub, the oil seal comprises an oil seal inner ring close to the inner bearing and an oil seal outer ring away from the inner bearing, and the outer edge of the oilseal inner ring is in close fit with the inner surface of the hub. A shaft shoulder is arranged on the axle, a first limiting end face is formed on the end face, close to the inner bearing, of the shaft shoulder, a second limiting end face is formed at the end, close to the shaft shoulder, of the inner ring of the inner bearing, the second limiting end face is attached to the first limiting end face, and the inner edge of the oil seal outer ring is in tight fit with the outer surface of the shaft shoulder. And the end, close to the inner bearing, of the inner edge of the oil seal outer ring isflush with the first limiting end face. The gap between the oil seal inner ring and the oil seal outer ring can be accurately controlled, lubricating oil can be prevented from leaking from the oil seal, and in addition, due to the fact that the oil seal outer ring is arranged on the axle, installation of the axle and the hub becomes easy and convenient. | CN212318557U | 2021-01-08 | CN202020580324U | 2020-04-18 | CN202020580324U, 2020-04-18 | CN212318557U: 2021-01-08 | GUANGDONG FUWA HEAVY IND CO | WU ZHIQIANG WU YINCHU LU QILI | F16C35/063: I B60B27/02: I F16C35/067: I F16J15/3208: I F16J15/3216: I F16J15/3232: I F16J15/3252: I F16J15/3268: I |  |  |  | [ZH CN212318557U]: 1 .车辆轮毂油封的安装结构，其特征在于，包括轮毂、车轴、内轴承以及油封，内轴承安 装在轮毂内，且内轴承的外圈与轮毂的内表面紧配合，油封包括靠近内轴承的油封内环、以 及远离内轴承的油封外环，油封内环的外缘与轮毂的内表面紧配合，车轴上设置有一轴肩， 该轴肩靠近内轴承的端面形成第一限位端面，内轴承的内圈靠近轴肩的一端形成第二限位 端面，该第二限位端面与第一限位端面贴合，油封外环的内缘与轴肩的外表面紧配合，且油 封外环的内缘靠近内轴承的一端与第一限位端面平齐设置。 2 .如权利要求1所述的车辆轮毂油封的安装结构，其特征在于，油封外环的截面呈C形， 其包括腹板、由腹板的外侧边缘朝向内轴承折弯的外翼板、由腹板的内侧边缘朝向内轴承 折弯的内翼板，内翼板远离腹板的一端与第一限位端面平齐并抵接在第二限位端面上。 3 .如权利要求2所述的车辆轮毂油封的安装结构，其特征在于，外翼板远离腹板的一端 与油封内环之间形成一间隙。 [EN CN212318557U]: 1 The installation structure of the oil seal of the wheel hub of a vehicle is characterized in that it includes a hub, an axle, an inner bearing and an oil seal. The inner bearing is installed in the hub, and the outer ring of the inner bearing is tightly fitted with the inner surface of the hub. The oil seal includes an oil seal close to the inner bearing. The inner ring and the oil seal outer ring away from the inner bearing. The outer edge of the oil seal inner ring is tightly matched with the inner surface of the hub. A shoulder is provided on the axle. The end face of the shoulder close to the inner bearing forms a first limiting end surface. The end of the inner ring close to the shaft shoulder forms a second limiting end surface, the second limiting end surface is in contact with the first limiting end surface, the inner edge of the oil seal outer ring is tightly fitted with the outer surface of the shaft shoulder, and the oil seal outer ring One end of the inner edge close to the inner bearing is flush with the first limiting end surface. 2 The mounting structure of the vehicle wheel hub oil seal according to claim 1, wherein the cross section of the oil seal outer ring is C-shaped and includes a web, an outer wing bent from the outer edge of the web toward the inner bearing, and The inner side edge of the web faces the inner wing plate bent toward the inner bearing, and one end of the inner wing plate away from the web is flush with the first limit end surface and abuts on the second limit end surface. 3 The mounting structure of the oil seal of the vehicle hub according to claim 2, wherein a gap is formed between the end of the outer wing plate away from the web and the inner ring of the oil seal. | [ZH CN212318557U]: 车辆轮毂油封的安装结构 技术领域 [0001]本实用新型涉及车辆技术领域，具体涉及一种轮毂油封的安装结构。 背景技术 [0002]车辆的轮毂通常是通过内轴承、外轴承与车轴配合，在内轴承的内侧通常还需要 配置轮毂油封，以防止润滑油泄漏，轮毂油封置于轮毂和车轴之间，一般情况下，车轴与轮 毂装配时，将轴承、轮毂油封嵌入到轮毂内，然后再将车轴卡入油封和轴承内，在车轴卡入 的过程中，车轴与油封外环之间产生较大的摩擦力，该摩擦力使得油封外环沿轴向朝向靠 近油封内环的方向窜动，继而导致油封外环与油封内环的间隙减小，甚至导致油封内环与 油封外环过度挤压;为了解决上述问题，一些轮毂油封在装入轮毂时，提前预估油封外环的 窜动位移，使油封外环与油封内环在装入车轴之间形成一个较大的间隙，在卡入车轴后，通 过车轴对油封外环的挤压，以减小油封外环与油封内环的间隙，使该间隙满足装配要求，这 种安装方式对于油封内环和油封外环之间的间隙大小的控制不够精确，有些时候仍然会存 在过度挤压的情况，有些时候，油封内环与油封外环的间隙较大，即油封外环与油封内环安 装不到位，继而导致润滑油泄漏。 实用新型内容 [0003]针对现有技术的不足，本实用新型的目的旨在于提供一种车辆轮毂油封的安装结 构，其安装过程简单方便，且能够精确控制油封内环与油封外环的间隙。 [0004]为实现上述目的，本实用新型采用如下技术方案： [0005]车辆轮毂油封的安装结构，包括轮毂、车轴、内轴承以及油封，内轴承安装在轮毂 内，且内轴承的外圈与轮毂的内表面紧配合，油封包括靠近内轴承的油封内环、以及远离内 轴承的油封外环，油封内环的外缘与轮毂的内表面紧配合，车轴上设置有一轴肩，该轴肩靠 近内轴承的端面形成第一限位端面，内轴承的内圈靠近轴肩的一端形成第二限位端面，该 第二限位端面与第一限位端面贴合，油封外环的内缘与轴肩的外表面紧配合，且油封外环 的内缘靠近内轴承的一端与第一限位端面平齐设置。 [0006]油封外环的的截面呈C形，其包括腹板、由腹板的外侧边缘朝向内轴承折弯的外翼 板、由腹板的内侧边缘朝向内轴承折弯的内翼板，内翼板远离腹板的一端与第一限位端面 平齐并抵接在第二限位端面上。 [0007]外翼板远离腹板的一端与油封内环之间形成一间隙。 [0008] 本实用新型的有益效果在于： [0009] 本实用新型能够精准的控制油封内环与油封外环的间隙，避免油封内环与油封外 环因过度挤压产生较大的摩擦力，同时又能够防止润滑油从油封处泄漏，此外，由于是将油 封外环置于车轴上，使得车轴与轮毂的安装变得简单方便。 附图说明 [0010]图1为本实用新型的结构示意图； [0011]图2为图1中A处的放大视图； [0012]图3为本实用新型的安装示意图。 具体实施方式 [0013]下面，结合附图和具体实施方式，对本实用新型作进一步描述： [0014]如图1、2所示，为本实用新型的一种车辆轮毂油封的安装结构，其包括轮毂20、车 轴10、内轴承30以及油封40，在轮毂20内设置有内轴承安装腔，内轴承30卡设在该内轴承安 装腔中，内轴承30的外圈与轮毂的内表面紧配合，油封40位于内轴承30的内侧，油封40包括 靠近内轴承30的油封内环42、以及远离内轴承30的油封外环41，油封内环42的外缘与轮毂 20的内表面紧配合，在车轴10上设置有一轴肩11，该轴肩11靠近内轴承30的端面形成第一 限位端面12,内轴承30的外圈31靠近轴肩11的一端形成第二限位端面311，第一限位端面12 与第二限位端面311贴合在一起，油封外环41套设在轴肩11上，油封外环41的内缘与轴肩11 的外表紧配合，并且油封外环41的内缘靠近内轴承31的一端与第一限位端面12平齐。 [0015] 参见图3所示，本实用新型的上述结构在安装时，将内轴承30、油封内环42依次卡 入轮毂20内，将油封外环42套在轴肩11上，使油封外环42内缘靠近内轴承31的一端与第一 限位端面12平齐，接着由轮毂20的内侧将车轴10插入轮毂20，油封外环42随着车轴10向着 轮毂20内部移动，当轴肩11上的第一限位端面12与内轴承30上的第二限位端面311抵顶配 合时，油封外环41与油封内环42安装到位，在油封外环41处于该安装到位的状态时,继续对 车轴10施加挤压力，由于第一限位端面12和第二限位端面311的限位作用,使得油封外环41 不会继续沿着轮毂20的轴向移动，继而使得油封外环41不会在安装到位的状态下继续挤压 油封内环42,从而避免油封外环41与油封内环42过度挤压，如此，只要使油封内环42与轮毂 20的安装尺寸足够精确，就能够精准的控制油封内环42与油封外环41的间隙，避免油封内 环42与油封外环41因过度挤压产生较大的摩擦力，同时又能够防止润滑油从油封40处泄 漏，此外，由于是将油封外环41置于车轴10上，使得车轴与轮毂的安装变得简单方便。 [0016]本实用新型的油封外环41的截面呈C形，其包括腹板411、外翼板413、内翼板412, 其中，外翼板413为由腹板411的外侧边缘朝向内轴承30折弯而成，内翼板412为由腹板411 的内侧边缘朝向内轴承30折弯而成，内翼板413远离腹板411的一端与第一限位端面12平 齐，且抵接于第二限位端面311上。外翼板413远离腹板411的一端与油封内环42之间形成一 间隙，如此，在确保油封内环42和油封外环41扣合后充分挤压其二者之间密封件的同时，避 免油封外环41的外侧边缘与油封内环42的外侧边缘接触。 [0017]以上实施例仅用以说明本实用新型的技术方案，而非对其限制；尽管参照前述实 施例对本实用新型进行了详细的说明，本领域的普通技术人员应当理解，其依然可以对前 述各实施例所记载的技术方案进行修改，或者对其中部分技术特征进行等同替换，而这些 修改或者替换，并不使相应技术方案的本质脱离本实用新型各实施例技术方案的精神和范 围。 [EN CN212318557U]: Technical field of installation structure for vehicle wheel hub oil seal [0001] The present utility model relates to the field of vehicle technology, in particular to a mounting structure of a wheel hub oil seal. Background technique [0002] The wheel hub of the vehicle is usually matched with the axle through the inner bearing and the outer bearing. The inner side of the inner bearing usually needs to be equipped with a hub oil seal to prevent lubricating oil leakage. The hub oil seal is placed between the hub and the axle. In general, When assembling the axle and the hub, the bearing and the hub oil seal are embedded in the hub, and then the axle is clamped into the oil seal and the bearing. During the clamping process of the axle, a greater friction force is generated between the axle and the outer ring of the oil seal. The friction force causes the oil seal outer ring to move in the axial direction toward the oil seal inner ring, which in turn causes the gap between the oil seal outer ring and the oil seal inner ring to decrease, and even causes the oil seal inner ring and the oil seal outer ring to be excessively squeezed; in order to solve the above problems , When some wheel hub oil seals are installed in the hub, the displacement of the outer ring of the oil seal is estimated in advance, so that the outer ring of the oil seal and the inner ring of the oil seal form a larger gap between the axles. After being stuck into the axle, it passes through the axle. The extrusion of the oil seal outer ring reduces the gap between the oil seal outer ring and the oil seal inner ring, so that the gap meets the assembly requirements. This installation method is not precise enough to control the gap between the oil seal inner ring and the oil seal outer ring. Sometimes there will still be excessive extrusion. Sometimes, the gap between the inner ring of the oil seal and the outer ring of the oil seal is large, that is, the outer ring of the oil seal and the inner ring of the oil seal are not installed in place, resulting in lubricant leakage. Utility model content [0003] In view of the shortcomings of the prior art, the purpose of the utility model is to provide a vehicle wheel hub oil seal installation structure, the installation process is simple and convenient, and can accurately control the gap between the oil seal inner ring and the oil seal outer ring. [0004] To achieve the above purpose, the present utility model adopts the following technical solutions: [0005] The installation structure of the vehicle hub oil seal includes a hub, an axle, an inner bearing, and an oil seal. The inner bearing is installed in the hub, and the outer ring of the inner bearing is tightly fitted with the inner surface of the hub. The oil seal includes an oil seal inner ring close to the inner bearing , And the oil seal outer ring away from the inner bearing. The outer edge of the oil seal inner ring is tightly fitted with the inner surface of the hub. A shoulder is provided on the axle. The end face of the shoulder close to the inner bearing forms a first limiting end surface. The end of the ring close to the shaft shoulder forms a second limiting end surface, the second limiting end surface is in contact with the first limiting end surface, the inner edge of the oil seal outer ring is tightly matched with the outer surface of the shaft shoulder, and the inner edge of the oil seal outer ring The end close to the inner bearing is flush with the first limit end surface. [0006] The cross section of the oil seal outer ring is C-shaped, which includes a web, an outer wing bent from the outer edge of the web toward the inner bearing, and an inner wing bent from the inner edge of the web toward the inner bearing, One end of the inner wing plate away from the web is flush with the first limit end surface and abuts against the second limit end surface. [0007] A gap is formed between the end of the outer wing plate away from the web and the inner ring of the oil seal. [0008] The beneficial effects of the present utility model are: [0009] The present invention can accurately control the gap between the inner ring of the oil seal and the outer ring of the oil seal, avoiding the large friction between the inner ring of the oil seal and the outer ring of the oil seal due to excessive extrusion, and at the same time preventing the leakage of lubricating oil from the oil seal, In addition, because the outer ring of the oil seal is placed on the axle, the installation of the axle and the wheel hub becomes simple and convenient. Description of the drawings [0010] Figure 1 is a schematic diagram of the structure of the utility model; [0011] FIG. 2 is an enlarged view of A in FIG. 1; [0012] Figure 3 is a schematic diagram of the installation of the utility model. Detailed ways [0013] Below, in conjunction with the drawings and specific implementations, the utility model is further described: [0014] As shown in Figures 1 and 2, this utility model is a mounting structure of a vehicle hub oil seal, which includes a hub 20, an axle 10, an inner bearing 30 and an oil seal 40, and an inner bearing installation cavity is provided in the hub 20 , The inner bearing 30 is clamped in the inner bearing installation cavity, the outer ring of the inner bearing 30 is tightly fitted with the inner surface of the hub, the oil seal 40 is located inside the inner bearing 30, and the oil seal 40 includes an oil seal inner ring 42 near the inner bearing 30, And the oil seal outer ring 41 far away from the inner bearing 30. The outer edge of the oil seal inner ring 42 is tightly fitted with the inner surface of the hub 20. A shoulder 11 is provided on the axle 10, and the end surface of the shoulder 11 close to the inner bearing 30 forms a first The limit end surface 12, the end of the outer ring 31 of the inner bearing 30 close to the shoulder 11 forms a second limit end surface 311, the first limit end surface 12 and the second limit end surface 311 are attached together, and the oil seal outer ring 41 is sleeved On the shaft shoulder 11, the inner edge of the oil seal outer ring 41 tightly fits with the outer surface of the shaft shoulder 11, and the inner edge of the oil seal outer ring 41 close to the inner bearing 31 is flush with the first limit end surface 12. [0015] Referring to FIG. 3, when the above-mentioned structure of the present invention is installed, the inner bearing 30 and the oil seal inner ring 42 are sequentially clamped into the hub 20, and the oil seal outer ring 42 is sleeved on the shoulder 11 to make the oil seal outside The end of the inner edge of the ring 42 close to the inner bearing 31 is flush with the first limiting end surface 12, and then the axle 10 is inserted into the hub 20 from the inner side of the hub 20. The oil seal outer ring 42 moves toward the interior of the hub 20 with the axle 10, when the shoulder When the first limiting end surface 12 on the 11 and the second limiting end surface 311 on the inner bearing 30 are in abutting fit, the oil seal outer ring 41 and the oil seal inner ring 42 are installed in place, when the oil seal outer ring 41 is in the installed state , Continue to apply the squeezing force to the axle 10, due to the limiting effect of the first limiting end surface 12 and the second limiting end surface 311, the oil seal outer ring 41 will not continue to move along the axial direction of the hub 20, and then the oil seal The ring 41 will not continue to squeeze the oil seal inner ring 42 when it is in place, so as to avoid excessive squeezing of the oil seal outer ring 41 and the oil seal inner ring 42. In this way, as long as the installation dimensions of the oil seal inner ring 42 and the hub 20 are sufficiently accurate, This can precisely control the gap between the oil seal inner ring 42 and the oil seal outer ring 41, prevent the oil seal inner ring 42 and the oil seal outer ring 41 from generating greater friction due to excessive extrusion, and at the same time prevent lubricating oil from leaking from the oil seal 40, In addition, because the oil seal outer ring 41 is placed on the axle 10, the installation of the axle and the wheel hub becomes simple and convenient. [0016] The cross section of the oil seal outer ring 41 of the present invention is C-shaped, which includes a web 411, an outer wing plate 413, and an inner wing plate 412, wherein the outer wing plate 413 is directed from the outer edge of the web 411 to the inner bearing The inner wing plate 412 is formed by bending the inner edge of the web 411 toward the inner bearing 30, and the end of the inner wing plate 413 away from the web 411 is flush with the first limiting end surface 12 and abuts On the second limiting end surface 311. A gap is formed between the end of the outer wing plate 413 away from the web 411 and the oil seal inner ring 42. In this way, while ensuring that the oil seal inner ring 42 and the oil seal outer ring 41 are fastened, the seal between the two is fully squeezed, Avoid contact between the outer edge of the oil seal outer ring 41 and the outer edge of the oil seal inner ring 42. [0017] The above embodiments are only used to illustrate the technical solutions of the present utility model, rather than limiting it; although the present utility model has been described in detail with reference to the foregoing embodiments, those of ordinary skill in the art should understand that it can still The technical solutions recorded in the foregoing embodiments are modified, or some of the technical features are equivalently replaced, and these modifications or replacements do not cause the essence of the corresponding technical solutions to deviate from the spirit and scope of the technical solutions of the embodiments of the present invention.
[KO KR102239252B1]: 허브 일체형 등속조인트 장치 [EN KR102239252B1]: HUB BUILT-IN TYPE CONSTANT VELOCITY JOINT APPARATUS [FR WO2021010733A1]: DISPOSITIF DE JOINT HOMOCINÉTIQUE DE TYPE À MOYEU INTÉGRÉ | [KO KR102239252B1]: 본 발명은 허브 일체형 등속조인트 장치에 관한 것으로, 한 개의 허브하우징(40)이 등속조인트를 구성하는 아우터레이스의 역할 및 휠의 디스크(2)와 너클(3)이 결합되는 휠허브의 역할을 동시에 수행하는 구성에서, 부트(50)에 일체로 형성된 부트씰링부(110)가 베어링(30)을 구성하는 내륜(32)과 외륜(33)사이의 틈(35)으로 삽입되어서 내륜(32)과 외륜(33)사이의 틈새를 막는 내측씰의 역할을 하도록 된 것이다. [EN KR20210008734A]: The present invention relates to a hub-integrated constant velocity joint device. More particularly, in the configuration that one hub housing (40) plays the role of an outer race constituting a constant velocity joint and the role of a wheel hub where a disk (2) and a knuckle (3) of the wheel are coupled at the same time, a boot sealing part (110) integrally formed with a boot (50) is inserted into a gap (35) between an inner ring (32) constituting a bearing (30) and an outer ring (33) to play the role of an inner seal to close the gap between the inner ring (32) and the outer ring (33). [FR WO2021010733A1]: La présente invention concerne un dispositif de joint homocinétique de type à moyeu intégré, dans lequel un boîtier de moyeu (40) fonctionne simultanément comme un chemin de roulement externe constituant un joint homocinétique et comme un moyeu de roue auquel sont couplés un disque de roue (2) et un joint d'articulation (3). L'invention concerne une unité d'étanchéité de soufflet (110) formée d'un seul tenant avec un soufflet (50) qui est insérée dans un espace (35) entre une roue interne (32) et une roue externe (33) comprise dans un palier (30), de telle sorte que l'unité d'étanchéité de soufflet (110) fonctionne comme un joint interne qui bloque l'espace entre la roue interne (32) et la roue externe (33). | WO2021010733A1 | 2021-01-21 | KR2020009270W | 2020-07-14 | KR20190085284A, 2019-07-15 | KR102239252B1: 2021-04-12 WO2021010733A1: 2021-01-21 | 현대위아(주) HYUNDAI WIA CORP | JEONG CHANG HEE | B60B27/00: I | B60B27/00: I B60B27/0005: I B60B27/0042: I B60B27/0078: I | JP2008115998A JP2012207768A KR20180043966A KR20190037395A KR20060089255A KR19980055469U |  | [KO KR102239252B1]: 등속조인트의 이너레이스 및 볼조인트가 삽입되는 허브부, 허브부로부터 차량 외측방향으로 연장된 하우징부, 및 하우징부의 끝에서 반경방향으로 확장되고 휠의 디스크가 결합되는 플랜지부가 일체로 형성된 허브하우징을 포함하는 허브 일체형 등속조인트 장치에 있어서, 상기 허브하우징의 바깥면에는 외측볼 및 내측볼로 이루어진 베어링볼, 내측볼의 내측을 지지하는 내륜, 외측볼 및 내측볼의 외측을 동시에 커버링하고 너클과 결합된 외륜을 포함하는 베어링이 결합되고, 상기 허브부와 드라이브샤프트를 감싸도록 결합된 부트에서 차량 외측방향을 향하는 부트의 타단에는 베어링을 구성하는 내륜과 외륜사이의 틈으로 삽입되어서 내륜과 외륜사이의 틈새를 막는 내측씰의 역할을 하는 부트씰링부가 일체로 형성되고, 부트씰링부와 연결된 부트 타단의 상단은 돌출되어 외륜의 측면과 접촉되고, 부트 타단의 하단은 내륜의 오목한 모양의 삽입부에 삽입된 것을 특징으로 하는 허브 일체형 등속조인트 장치. 청구항 1에 있어서, 상기 부트씰링부는 중실단면을 갖는 원형링모양으로써 상기 부트에서 차량 외측방향을 향하는 타단에 일체로 형성되고; 상기 부트씰링부가 내륜과 외륜사이의 틈으로 삽입되게 설치된 것을 특징으로 하는 허브 일체형 등속조인트 장치. 청구항 2에 있어서, 상기 부트씰링부는 내주면이 내륜의 외경과 접촉하고 외주면이 외륜의 내경과 접촉하도록 설치되며; 상기 부트씰링부의 외주면에는 부트씰링부의 길이방향을 따라 다수개의 외주면돌기가 형성되고; 상기 외주면돌기사이의 홈에 그리스가 채워지도록 구성된 것을 특징으로 하는 허브 일체형 등속조인트 장치. 청구항 2에 있어서, 상기 부트씰링부가 내륜과 외륜사이의 틈으로 삽입되게 설치되면 부트씰링부와 연결된 부트의 타단은 외륜의 측면과 접촉해서 씰링을 유지하는 것을 특징으로 하는 허브 일체형 등속조인트 장치. 청구항 4에 있어서, 상기 부트씰링부와 연결된 부트의 타단에는 부트씰링부와 동일방향으로 돌출된 측면돌기가 돌출 형성되고; 상기 측면돌기가 외륜의 측면과 접촉해서 씰링을 유지하는 것을 특징으로 하는 허브 일체형 등속조인트 장치. 청구항 2에 있어서, 상기 내륜의 외경에는 오목한 모양의 삽입부가 형성되고; 상기 삽입부에 부트씰링부와 연결된 부트의 타단이 삽입되어서 씰링을 유지하고; 상기 삽입부에 삽입된 부트의 타단에 클램프가 체결됨에 따라 차량 외측방향의 부트의 타단이 베어링을 구성하는 내륜에 고정되게 결합되는 것을 특징으로 하는 허브 일체형 등속조인트 장치. 청구항 2에 있어서, 상기 부트씰링부 및 부트씰링부와 연결된 부트의 타단은 동일 재질로 구성된 것을 특징으로 하는 허브 일체형 등속조인트 장치. 청구항 2에 있어서, 상기 부트씰링부 및 부트씰링부와 연결된 부트의 타단은 회전체에 해당하는 베어링의 내륜과 접촉하는 제1접촉부, 및 고정체에 해당하는 베어링의 외륜과 접촉하는 제2접촉부로 구분되고; 상기 제2접촉부는 제1접촉부보다 상대적으로 마찰이 작은 저마찰 재질로서 구성된 것을 특징으로 하는 허브 일체형 등속조인트 장치. 청구항 7 또는 8 중 어느 하나의 항에 있어서, 상기 부트씰링부와 연결된 부트의 타단에는 회전속도 및 방향을 검출하는 엔코더가 결합된 것을 특징으로 하는 허브 일체형 등속조인트 장치. 한 개의 허브하우징이 등속조인트를 구성하는 아우터레이스의 역할 및 디스크와 너클의 결합을 위한 휠허브의 역할을 동시에 수행하는 허브 일체형 등속조인트 장치에 있어서, 상기 허브하우징의 외주면에는 베어링이 결합되고; 차량 외측방향을 향하는 부트의 타단에는 부트씰링부가 일체로 성형되고, 상기 부트씰링부는 상기 베어링을 구성하는 내륜 및 외륜사이의 틈새로 삽입되어 상기 부트씰링부가 내륜과 외륜사이의 틈새를 막는 내측씰의 역할을 하며; 부트씰링부와 연결된 부트 타단의 상단은 돌출되어 외륜의 측면과 접촉되고, 부트 타단의 하단은 내륜의 오목한 모양의 삽입부에 삽입된 것을 특징으로 하는 허브 일체형 등속조인트 장치. [EN KR102239252B1]: A hub housing in which the inner race of the constant velocity joint and the ball joint are inserted, the housing portion extending from the hub portion to the outside of the vehicle, and the flange portion extending radially from the end of the housing portion and connecting the wheel disks are integrally formed. In the hub-integrated constant velocity joint device comprising, the outer surface of the hub housing includes a bearing ball composed of an outer ball and an inner ball, an inner ring supporting the inner side of the inner ball, and simultaneously covers the outer side of the outer ball and the inner ball, and is coupled to the knuckle. The bearing including the outer ring is coupled, and is inserted into the gap between the inner ring and the outer ring constituting the bearing at the other end of the boot facing the outside of the vehicle in the boot coupled to surround the hub part and the drive shaft. The boot sealing part, which acts as an inner seal to prevent the gap, is formed integrally, the upper end of the other end of the boot connected to the boot sealing part protrudes and contacts the side of the outer ring, and the lower end of the boot is inserted into the concave insert of the inner ring. Hub-integrated constant velocity joint device, characterized in that the. The method according to claim 1, wherein the boot sealing part is a circular ring shape having a solid cross-section and is integrally formed at the other end of the boot toward the outside of the vehicle; Hub-integrated constant velocity joint device, characterized in that the boot sealing portion is installed to be inserted into the gap between the inner ring and the outer ring. The method according to claim 2, wherein the boot sealing part is installed so that the inner circumferential surface contacts the outer diameter of the inner ring and the outer circumferential surface contacts the inner diameter of the outer ring; A plurality of outer circumferential protrusions are formed on the outer circumferential surface of the boot sealing unit along the longitudinal direction of the boot sealing unit; A hub-integrated constant velocity joint device, characterized in that the grooves between the outer circumferential protrusions are filled with grease. The hub-integrated constant velocity joint device according to claim 2, wherein when the boot sealing part is installed to be inserted into the gap between the inner ring and the outer ring, the other end of the boot connected to the boot sealing part contacts the side surface of the outer ring to maintain sealing. The method as set forth in claim 4, wherein a side protrusion protruding in the same direction as the boot sealing part is formed at the other end of the boot connected to the boot sealing part; The hub-integrated constant velocity joint device, characterized in that the side protrusion contacts the side surface of the outer ring to maintain the sealing. The method according to claim 2, wherein the outer diameter of the inner ring is formed with a concave insertion portion; The other end of the boot connected to the boot sealing part is inserted into the insertion part to maintain sealing; A hub-integrated constant velocity joint device, characterized in that as the clamp is fastened to the other end of the boot inserted in the insertion part, the other end of the boot in the outer direction of the vehicle is fixedly coupled to the inner ring constituting the bearing. The hub-integrated constant velocity joint device according to claim 2, wherein the boot sealing part and the other end of the boot connected to the boot sealing part are made of the same material. The method according to claim 2, wherein the boot sealing part and the other end of the boot connected to the boot sealing part are a first contact part in contact with the inner ring of the bearing corresponding to the rotating body, and a second contact part in contact with the outer ring of the bearing corresponding to the fixed body. Distinct; The second contact portion is a hub-integrated constant-velocity joint device, characterized in that formed of a low-friction material having a relatively smaller friction than the first contact portion. The hub-integrated constant velocity joint device according to any one of claims 7 or 8, wherein an encoder for detecting rotational speed and direction is coupled to the other end of the boot connected to the boot sealing unit. A hub-integrated constant velocity joint device in which one hub housing simultaneously serves as an outer race constituting a constant velocity joint and a wheel hub for coupling a disk and a knuckle, wherein a bearing is coupled to an outer circumferential surface of the hub housing; The boot sealing part is integrally formed at the other end of the boot facing the outside of the vehicle, and the boot sealing part is inserted into the gap between the inner and outer rings constituting the bearing, so that the boot sealing part is formed of an inner seal that blocks a gap between the inner and outer rings. Plays a role; A hub-integrated constant velocity joint device, characterized in that the upper end of the other end of the boot connected to the boot sealing unit protrudes and contacts the side surface of the outer ring, and the lower end of the other end of the boot is inserted into a concave insert of the inner ring. | [KO KR102239252B1]: 허브 일체형 등속조인트 장치{HUB BUILT-IN TYPE CONSTANT VELOCITY JOINT APPARATUS} 본 발명은 휠허브와 등속조인트가 일체형으로 형성된 허브일체형 등속조인트 장치에 관한 것이다. 차량에서 사용되는 조인트는 회전축의 각도가 서로 다른 회전축에 회전동력(토크)을 전달하기 위한 것으로서, 동력전달 각도가 작은 추진축의 경우에는 후크 조인트, 플렉시블 조인트 등이 사용되고, 동력전달 각도가 큰 전륜 구동차의 구동축의 경우에는 등속조인트가 사용된다. 상기 등속조인트는 구동축과 피동축의 교차각이 큰 경우에도 등속으로 원활하게 동력을 전달할 수 있기 때문에 독립 현가방식의 전륜 구동차의 액슬축에 주로 사용된다. 통상적인 구동륜의 휠 구조는 휠허브와 등속조인트가 각각 별도로 제작되고, 등속조인트의 아우터레이스가 휠허브를 관통하면서 스플라인으로 결합되고, 휠허브를 관통한 아우터레이스의 단부에 허브너트가 체결됨에 따라 등속조인트의 아우터레이스와 휠허브가 결합된 구조이다. 그런데, 전술한 바와 같이 등속조인트의 아우터레이스와 휠허브가 각각 별도로 제작된 후 스플라인 및 허브너트에 의해 조립되는 종래의 구조는, 부품수 증가로 인한 중량증가 및 원가상승의 단점이 있고, 특히 스플라인 결합에 의한 백래시 발생 및 허브너트 풀림에 의한 품질문제가 발생하는 단점이 있다. 전술한 단점을 해소하기 위해 허브 일체형 등속조인트 장치가 개발되었으며, 허브 일체형 등속조인트는 엔진에서 나온 동력을 바퀴로 전달하는 축인 드라이브샤프트(Drive Shaft)와 이를 바퀴에 연결하는 휠 베어링(Wheel Bearing)을 하나로 통합한 제품으로, 일명 기능통합형 드라이브 액슬(IDA, Integrated Drive Axle)이라고도 한다. 도 1 내지 도 2에는 종래의 일반적인 허브 일체형 등속조인트 장치의 구조가 도시되어 있는 바, 그 구성은 드라이브샤프트(1)의 단부에 결합된 이너레이스(10), 상기 이너레이스(10)에 결합된 다수개의 조인트볼(20), 및 상기 조인트볼(20)을 포함한 이너레이스(10)가 내측으로 삽입 결합되고 외주면에 베어링(30)이 결합된 허브하우징(40)을 포함한다. 드라이브샤프트(1)는 변속기를 통해서 전달된 엔진 구동력을 휠로 전달하는 역할을 한다. 등속조인트는 볼타입 조인트(boll joint)와 트라이포드타입 조인트(tripod joint)가 있고, 이너레이스(10)와 조인트볼(20)은 볼타입 조인트의 구성요소가 된다. 한 개의 허브하우징(40)은 등속조인트를 구성하는 아우터레이스의 역할 및 휠과 너클의 결합을 위한 휠허브의 역할을 동시에 수행하는 구성으로, 등속조인트의 아우터레이스와 휠허브가 각각 별도로 제작된 후 허브너트에 의해 결합되는 종래의 구조에 비해 부품수 감축을 통한 중량감소 및 원가절감을 도모할 수 있고, 동력전달시 발생하는 이음소음 및 백래시 문제를 없앨 수 있으며, 특히 허브너트의 풀림문제 등이 없음에 따라 고강성화를 달성할 수 있는 장점이 있다. 허브하우징(40)은 조인트볼(20)이 삽입되는 그루브(41a)가 내주면에 형성되고 차량 내측방향의 일단과 외측방향의 타단이 개구되게 형성된 원호형상의 허브부(41), 상기 허브부(41)의 타단이 내측에 수용되도록 허브부(41)로부터 차량 외측방향으로 연장 형성된 하우징부(42), 및 상기 하우징부(42)의 끝에서 반경방향으로 확장된 것으로 휠의 디스크(2)가 결합되는 플랜지부(43)를 포함한다. 허브하우징(40)의 그루브(41a)는 조인트볼(20)과 동일한 개수로 형성되면서 차량의 내외측방향을 따라 연장되게 형성된다. 허브하우징(40)에서 허브부(41)의 개구된 일단(내측방향 일단)은 부트(50)에 의해 감싸여지고, 허브부(41)의 개구된 타단(외측방향 타단)에는 허브캡(60)이 조립된다. 허브부(41)의 개구된 타단(외측방향 타단)을 통해서 드라이브샤프트(1)를 차량의 내측방향으로 삽입시켜서 조립할 수 있게 됨으로써 드라이브샤프트(1)의 조립시 작업의 편의성을 향상시킬 수 있다. 허브부(41)의 내부공간은 부트(50)와 허브캡(60)에 의해서 기밀이 유지되는 공간이 되고, 이를 통해 그리스의 누유가 방지되며, 또한 이물질의 침입을 방지할 수 있다. 허브하우징(40)의 플랜지부(43)에는 휠가이드(70)가 압입 결합되고, 플랜지부(43)에 볼트(2a)를 매개로 디스크(2)가 결합될 때에 휠가이드(70)는 디스크(2)의 중심을 관통하면서 디스크(2)의 조립가이드 역할을 수행하게 된다. 베어링(30)은 하우징부(42)의 외주면에서 차량 외측방향 및 내측방향으로 이격되게 배치된 외측볼(31a)과 내측볼(31b)로 이루어진 베어링볼(31), 상기 내측볼(31b)을 지지해서 위치를 고정시키는 내륜(32), 및 상기 외측볼(31a)과 내측볼(31b)을 동시에 커버링하고 너클(3)과 결합된 외륜(33)을 포함한다. 그리고, 상기 외측볼(31a)은 하우징부(42)에서 일체로 형성된 볼지지부(44)에 의해서 위치가 고정되게 설치된다. 즉, 볼지지부(44)는 외측볼(31a)의 내륜의 역할을 수행하는 구성으로, 외측볼(31a)을 지지하기 위한 별도부품의 내륜이 필요없는 구성으로, 이를 통해 부품수 감축, 중량 감소, 원가 절감 및 공정수 감소에 따른 생산성 향상을 도모할 수 있게 된다. 외륜(33)과 너클(3)은 볼트(3a) 또는 스크루를 통해 조립된다. 부트(50)에서 내측방향을 향하는 일단은 드라이브샤프트(1)의 외주면에 클램프를 매개로 고정되게 결합되고, 부트(50)에서 외측방향을 향하는 타단은 내륜(32)상에 클램프를 매개로 고정되게 결합된다. 그리고, 베어링(30)은 회전체에 해당하는 베어링볼(31)과 내륜(32), 그리고 고정체에 해당하는 외륜(33)사이에 윤활을 위한 그리스(greese)가 충진되는데, 그리스의 누유를 방지하기 위해 외측볼(31a)의 측부에는 외측씰(80)이 결합되어서 기밀을 유지하고, 내측볼(31b)의 측부에는 내측씰(90)이 결합되어서 기밀을 유지하는 구조가 된다. 여기서, 내측씰(90)은 도 2에 도시된 바와 같이 내륜 고정용 스틸링(91), 외륜 고정용 스틸링(92), 및 기밀을 유지하는 고무씰(93)을 포함하는 구성으로, 주변의 다른 부품이 내측씰(90)의 역할을 대신 수행할 수 있다면 부품수 감축과 중량 감소 및 원가를 크게 절감할 수 있을 것이다. 도 2에 도시된 도면부호 100는 회전속도 및 방향을 검출하는 센서인 엔코더(encoder)로서, 내륜 고정용 스틸링(91)에 결합된 구조이다. 상기의 배경기술로서 설명된 사항들은 본 발명의 배경에 대한 이해 증진을 위한 것일 뿐, 이 기술분야에서 통상의 지식을 가진 자에게 이미 알려진 종래기술에 해당함을 인정하는 것으로 받아들여져서는 안 될 것이다. 대한민국공개특허공보 제10-2018-0043966호 본 발명은, 허브하우징이 등속조인트를 구성하는 아우터레이스의 역할 및 휠의 디스크와 너클의 결합을 위한 휠허브의 역할을 동시에 수행하는 허브 일체형 등속조인트 장치에서, 부트가 내측씰의 역할을 함께 수행할 수 있는 구성으로, 부품수 감축과 중량 감소 및 원가를 크게 절감할 수 있도록 하는 데에 그 목적이 있다. 상기한 바의 목적을 달성하기 위한 본 발명은, 등속조인트의 이너레이스 및 볼조인트가 삽입되는 허브부, 허브부로부터 차량 외측방향으로 연장된 하우징부, 및 하우징부의 끝에서 반경방향으로 확장되고 휠의 디스크가 결합되는 플랜지부가 일체로 형성된 허브하우징을 포함하는 허브 일체형 등속조인트 장치에 있어서, 상기 허브하우징의 바깥면에는 외측볼 및 내측볼로 이루어진 베어링볼, 내측볼의 내측을 지지하는 내륜, 외측볼 및 내측볼의 외측을 동시에 커버링하고 너클과 결합된 외륜을 포함하는 베어링이 결합되고; 상기 허브부와 드라이브샤프트를 감싸도록 결합된 부트에서 차량 외측방향을 향하는 부트의 타단이 베어링을 구성하는 내륜과 외륜사이의 틈으로 삽입되어서 내륜과 외륜사이의 틈새를 막는 내측씰의 역할을 하는 것을 특징으로 한다. 상기 부트에서 차량 외측방향을 향하는 타단에는 중실단면을 갖는 원형링모양의 부트씰링부가 일체로 형성되고; 상기 부트씰링부가 내륜과 외륜사이의 틈으로 삽입되게 설치된 것을 특징으로 한다. 상기 부트씰링부는 내주면이 내륜의 외경과 접촉하고 외주면이 외륜의 내경과 접촉하도록 설치되며; 상기 부트씰링부의 외주면에는 부트씰링부의 길이방향을 따라 다수개의 외주면돌기가 형성되고; 상기 외주면돌기사이의 홈에 그리스가 채워지도록 구성된 것을 특징으로 한다. 상기 부트씰링부가 내륜과 외륜사이의 틈으로 삽입되게 설치되면 부트씰링부와 연결된 부트의 타단은 외륜의 측면과 접촉해서 씰링을 유지하는 것을 특징으로 한다. 상기 부트씰링부와 연결된 부트의 타단에는 부트씰링부와 동일방향으로 돌출된 측면돌기가 돌출 형성되고; 상기 측면돌기가 외륜의 측면과 접촉해서 씰링을 유지하는 것을 특징으로 한다. 상기 내륜의 외경에는 오목한 모양의 삽입부가 형성되고; 상기 삽입부에 부트씰링부와 연결된 부트의 타단이 삽입되어서 씰링을 유지하고; 상기 삽입부에 삽입된 부트의 타단에 클램프가 체결됨에 따라 차량 외측방향의 부트의 타단이 베어링을 구성하는 내륜에 고정되게 결합되는 것을 특징으로 한다. 상기 부트씰링부 및 부트씰링부와 연결된 부트의 타단은 동일 재질로 구성된 것을 특징으로 한다. 상기 부트씰링부 및 부트씰링부와 연결된 부트의 타단은 회전체에 해당하는 베어링의 내륜과 접촉하는 제1접촉부, 및 고정체에 해당하는 베어링의 외륜과 접촉하는 제2접촉부로 구분되고; 상기 제2접촉부는 제1접촉부보다 상대적으로 마찰이 작은 저마찰 재질로서 구성된 것을 특징으로 한다. 상기 부트씰링부와 연결된 부트의 타단에는 회전속도 및 방향을 검출하는 엔코더가 결합된 것을 특징으로 한다. 또한, 본 발명은 한 개의 허브하우징이 등속조인트를 구성하는 아우터레이스의 역할 및 디스크와 너클의 결합을 위한 휠허브의 역할을 동시에 수행하는 허브 일체형 등속조인트 장치에 있어서, 상기 허브하우징의 외주면에는 베어링이 결합되고; 상기 베어링을 구성하는 내륜 및 외륜사이의 틈새로 차량 외측방향을 향하는 부트의 타단이 삽입되어서 부트의 타단이 내륜과 외륜사이의 틈새를 막는 내측씰의 역할을 하는 것을 특징으로 한다. 본 발명에 따른 실시예는, 한 개의 허브하우징이 등속조인트를 구성하는 아우터레이스의 역할 및 휠의 디스크와 너클이 결합되는 휠허브의 역할을 동시에 수행하는 허브 일체형 등속조인트 장치에서, 부트에 일체로 형성된 부트씰링부가 베어링을 구성하는 내륜과 외륜사이의 틈으로 삽입되어서 내륜과 외륜사이의 틈새를 막는 내측씰의 역할을 하는 구조로서, 종래의 내측씰의 사용을 없앨 수 있게 됨에 따라 품수 감축과 중량 감소 및 원가를 크게 절감할 수 있으며, 더 나아가 조립작업의 감축을 통해 생산성 향상을 도모할 수 있는 효과가 있다. 도 1은 종래 구조에 따른 허브 일체형 등속조인트 장치의 단면도, 도 2는 도 1에서 내측씰이 결합된 부위의 확대도, 도 3은 본 발명에 따른 허브 일체형 등속조인트 장치의 단면도, 도 4는 본 발명에 따라 부트씰링부가 구비된 부트의 단면도, 도 5 내지 도 6은 본 발명에 따른 부트씰링부의 실시예를 설명하기 위한 도면이다. 이하에서는 첨부된 도면을 참조하여 본 발명의 바람직한 일실시예에 따른 허브 일체형 등속조인트 장치에 대해 살펴보기로 하겠는 바, 종래와 동일한 구성에는 동일한 도면부호를 붙이면서 설명하기로 한다. 본 발명에 따른 허브 일체형 등속조인트 장치는 도 3 내지 도 6에 도시된 바와 같이 드라이브샤프트(1)의 단부에 결합된 이너레이스(10), 상기 이너레이스(10)에 결합된 다수개의 조인트볼(20), 및 상기 조인트볼(20)을 포함한 이너레이스(10)가 내측으로 삽입 결합되고 외주면에 베어링(30)이 결합된 허브하우징(40)을 포함한다. 드라이브샤프트(1)는 변속기를 통해서 전달된 엔진 구동력을 휠로 전달하는 역할을 한다. 등속조인트는 볼타입 조인트(boll joint)와 트라이포드타입 조인트(tripod joint)가 있고, 이너레이스(10)와 조인트볼(20)은 볼타입 조인트의 구성요소가 된다. 한 개의 허브하우징(40)은 등속조인트를 구성하는 아우터레이스의 역할 및 휠의 디스크(2)와 너클(3)의 결합을 위한 휠허브의 역할을 동시에 수행하는 구성으로, 등속조인트의 아우터레이스와 휠허브가 각각 별도로 제작된 후 허브너트에 의해 결합되는 종래의 구조에 비해 부품수 감축을 통한 중량감소 및 원가절감을 도모할 수 있고, 동력전달시 발생하는 이음소음 및 백래시 문제를 없앨 수 있으며, 특히 허브너트의 풀림문제 등이 없음에 따라 고강성화를 달성할 수 있는 장점이 있다. 허브하우징(40)은 조인트볼(20)이 삽입되는 그루브(41a)가 내주면에 형성되고 차량 내측방향의 일단과 외측방향의 타단이 개구되게 형성된 원호형상의 허브부(41), 상기 허브부(41)의 타단이 내측에 수용되도록 허브부(41)로부터 차량 외측방향으로 연장 형성된 하우징부(42), 및 상기 하우징부(42)의 끝에서 반경방향으로 확장된 것으로 휠의 디스크(2)가 결합되는 플랜지부(43)를 포함한다. 허브하우징(40)의 그루브(41a)는 조인트볼(20)과 동일한 개수로 형성되면서 차량의 내외측방향을 따라 연장되게 형성된다. 허브하우징(40)에서 허브부(41)의 개구된 일단(내측방향 일단)은 부트(50)에 의해 감싸여지고, 허브부(41)의 개구된 타단(외측방향 타단)에는 허브캡(60)이 조립된다. 허브부(41)의 개구된 타단(외측방향 타단)을 통해서 드라이브샤프트(1)를 차량의 내측방향으로 삽입시켜서 조립할 수 있게 됨으로써 드라이브샤프트(1)의 조립시 작업의 편의성을 향상시킬 수 있다. 허브부(41)의 내부공간은 부트(50)와 허브캡(60)에 의해서 기밀이 유지되는 공간이 되고, 이를 통해 그리스(greese)의 누유가 방지되며, 또한 이물질의 침입을 방지할 수 있다. 허브하우징(40)의 플랜지부(43)에는 휠가이드(70)가 압입 결합되고, 플랜지부(43)에 볼트(2a)를 매개로 디스크(2)가 결합될 때에 휠가이드(70)는 디스크(2)의 중심을 관통하면서 디스크(2)의 조립가이드 역할을 수행하게 된다. 베어링(30)은 하우징부(42)의 외주면에서 차량 외측방향 및 내측방향으로 이격되게 배치된 외측볼(31a)과 내측볼(31b)로 이루어진 베어링볼(31), 상기 내측볼(31b)을 지지해서 위치를 고정시키는 내륜(32), 및 상기 외측볼(31a)과 내측볼(31b)을 동시에 커버링하고 너클(3)과 결합된 외륜(33)을 포함한다. 그리고, 상기 외측볼(31a)은 하우징부(42)에서 일체로 형성된 볼지지부(44)에 의해서 위치가 고정되게 설치된다. 즉, 볼지지부(44)는 외측볼(31a)의 내륜의 역할을 수행하는 구성으로, 외측볼(31a)을 지지하기 위한 별도부품의 내륜이 필요없는 구성으로, 이를 통해 부품수 감축, 중량 감소, 원가 절감 및 공정수 감소에 따른 생산성 향상을 도모할 수 있게 된다. 외륜(33)과 너클(3)은 볼트(3a) 또는 스크루를 통해 조립된다. 부트(50)에서 차량 내측방향을 향하는 일단은 드라이브샤프트(1)의 외주면에 클램프(51)를 매개로 고정되게 결합되고, 부트(50)에서 차량 외측방향을 향하는 타단은 내륜(32)상에 클램프(52)를 매개로 고정되게 결합된다. 그리고, 베어링(30)은 회전체에 해당하는 베어링볼(31)과 내륜(32), 그리고 고정체에 해당하는 외륜(33)사이에 윤활을 위한 그리스(greese)가 충진되며, 그리스의 누유를 방지하기 위해 외측볼(31a)의 측부에는 외측씰(80)이 결합되어서 기밀을 유지하고, 내측볼(31b)의 측부에는 본 발명에 따라 부트(50)에서 차량 외측방향을 향하는 타단이 결합되어서 기밀을 유지하는 내측씰의 역할을 수행하게 된다. 즉, 드라이브샤프트(1)와 허브하우징(40)의 허브부(41)를 감싸도록 결합된 부트(50)에서 차량 외측방향을 향하는 부트(50)의 타단이 베어링(30)을 구성하는 내륜(32)과 외륜(33)사이의 틈(35)으로 삽입되어서 내륜(32)과 외륜(33)사이의 틈새를 막는 내측씰의 역할을 하는 구조인 것이다. 이와 같이 부트(50)의 타단이 종래의 내측씰의 역할을 대신하도록 구성되면, 내측씰을 구성하는 내륜 고정용 스틸링, 외륜 고정용 스틸링, 및 기밀을 유지하는 고무씰의 구성을 모두 없앨 수 있게 되는 바, 이를 통해 부품수 감축과 중량 감소 및 원가를 크게 절감할 수 있으며, 더 나아가 조립작업의 감축을 통해 생산성 향상을 도모할 수 있게 된다. 이에 대해 보다 상세히 설명하면 부트(50)에서 차량 외측방향을 향하는 타단에는 중실단면을 갖는 원형링 모양의 부트씰링부(110)가 일체로 형성되고, 상기 부트씰링부(110)가 베어링(30)을 구성하는 내륜(32)과 외륜(33)사이의 틈(35)으로 삽입되게 설치되어서 종래의 내측씰의 역할을 하는 구성인 것이다. 내륜(32)과 외륜(33)사이의 틈(35)으로 삽입된 부트씰링부(110)는 내주면이 내륜(32)의 외경과 접촉하고 외주면이 외륜(33)의 내경과 접촉하도록 설치되며, 상기 부트씰링부(110)의 외주면에는 부트씰링부(110)의 길이방향(내외측방향)을 따라 다수개의 외주면돌기(111)가 형성되고, 상기 외주면돌기(111)사이의 홈(112)에 그리스(120)가 채워지도록 구성된다. 외주면돌기(111)사이의 홈(112)속에 채워진 그리스(120)는 드래그 토크를 저감하고, 마찰열을 감소시키며, 내구성을 증대시키는 역할을 한다. 부트(50)의 타단에 형성된 부트씰링부(110)가 전술한 바와 같이 베어링(50)을 구성하는 내륜(32)과 외륜(33)사이의 틈(35)으로 삽입되게 설치되면 부트씰링부(110)와 연결된 부트(50)의 타단은 외륜(33)의 측면(33a)과 접촉해서 씰링을 유지하게 된다. 즉, 부트씰링부(110)와 연결된 부트(50)의 타단에는 부트씰링부(110)와 동일방향으로 돌출된 측면돌기(53)가 돌출 형성되고, 상기 측면돌기(53)가 외륜(33)의 측면(33a)과 접촉해서 씰링을 유지하는 구조인 것이다. 그리고, 내륜(32)의 외경에는 오목한 모양의 삽입부(32a)가 형성되고, 상기 삽입부(32a)에 부트씰링부(110)와 연결된 부트(50)의 타단이 삽입되어서 씰링을 유지하게 되고, 상기 삽입부(32a)에 삽입된 부트(50)의 타단에 클램프(52)가 체결됨에 따라 차량 외측방향의 부트(50)의 타단이 베어링(30)을 구성하는 내륜(32)에 고정되게 결합되는 구조가 되는 것이다. 본 발명에 따른 일예로서 부트씰링부(110) 및 부트씰링부(110)와 연결된 부트(50)는 동일 재질로서 구성될 수 있다. 일반적인 씰은 내알카리성 및 내수성이 양호하고, 내유성 및 내마모성이 우수한 니트릴고무(NRB, nitrile rubber)를 사용할 수 있고, 부트씰링부(110)와 부트(50)가 동일 재질로서 구성될 때에는 NRB00320 또는 NRB01370 재질로 구성될 수 있다. 다른 예로 도 6과 같이 부트씰링부(110) 및 부트씰링부(110)와 연결된 부트(50)는 회전체에 해당하는 베어링(30)의 내륜(32)과 접촉하는 제1접촉부(130), 및 고정체에 해당하는 베어링(30)의 외륜(33)과 접촉하는 제2접촉부(140)로 구분될 수 있고, 이때 제2접촉부(140)는 마모방지를 최대한 예방하기 위해 제1접촉부(130)보다 상대적으로 마찰이 작은 저마찰 재질로서 구성될 수 있다. 바람직하게는 제1접촉부(130)는 NRB00320 또는 NRB01370 재질로 구성될 수 있고, 제2접촉부(140)는 제1접촉부(130)보다 상대적으로 저마찰 재질인 NRB00935 재질로 구성될 수 있지만, 이에 한정되는 것은 아니다. 그리고, 부트씰링부(110)와 연결된 부트(50)의 타단에는 회전속도 및 방향을 검출하는 엔코더(150)가 결합된다. 이상 설명한 바와 같이 본 발명에 따른 실시예는, 한 개의 허브하우징(40)이 등속조인트를 구성하는 아우터레이스의 역할 및 휠의 디스크(2)와 너클(3)이 결합되는 휠허브의 역할을 동시에 수행하는 허브 일체형 등속조인트 장치에서, 부트(50)에 일체로 형성된 부트씰링부(110)가 베어링(30)을 구성하는 내륜(32)과 외륜(33)사이의 틈(35)으로 삽입되어서 내륜(32)과 외륜(33)사이의 틈새를 막는 내측씰의 역할을 하는 구조로서, 종래의 내측씰의 사용을 없앨 수 있게 됨에 따라 품수 감축과 중량 감소 및 원가를 크게 절감할 수 있으며, 더 나아가 조립작업의 감축을 통해 생산성 향상을 도모할 수 있는 장점이 있다. 본 발명은 특정한 실시예에 관련하여 도시하고 설명하였지만, 이하의 특허청구범위에 의해 제공되는 본 발명의 기술적 사상을 벗어나지 않는 한도 내에서, 본 발명이 다양하게 개량 및 변화될 수 있다는 것은 당업계에서 통상의 지식을 가진 자에게 있어서 자명할 것이다. 1 - 드라이브샤프트 2 - 디스크 3 - 너클 10 - 이너레이스 20 - 조인트볼 30 - 베어링 31 - 베어링볼 31a - 외측볼 31b - 내측볼 32 - 내륜 33 - 외륜 40 - 허브하우징 41 - 허브부 42 - 하우징부 43 - 플랜지부 44 - 볼지지부 50 - 부트 53 - 측면돌기 60 - 허브캡 70 - 휠가이드 80 - 외측씰 110 - 부트씰링부 111 - 외주면돌기 120 - 그리스 130 - 제1접촉부 140 - 제2접촉부 150 - 엔코더 [EN KR102239252B1]: Hub integrated constant velocity joint device {HUB BUILT-IN TYPE CONSTANT VELOCITY JOINT APPARATUS} The present invention relates to a hub-integrated constant velocity joint device in which a wheel hub and a constant velocity joint are integrally formed. The joints used in vehicles are for transmitting rotational power (torque) to rotational shafts with different angles of rotational shafts.For propulsion shafts with small power transmission angles, hook joints and flexible joints are used, and front-wheel drive vehicles with large power transmission angles In the case of the drive shaft of, a constant velocity joint is used. The constant velocity joint is mainly used for an axle shaft of an independent suspension type front wheel drive vehicle because it can smoothly transmit power at a constant velocity even when the cross angle between the drive shaft and the driven shaft is large . As for the wheel structure of a conventional driving wheel, the wheel hub and the constant velocity joint are separately manufactured, the outer race of the constant velocity joint is coupled with a spline while penetrating the wheel hub, and the hub nut is fastened to the end of the outer race penetrating the wheel hub. It is a structure in which the outer race of the constant velocity joint and the wheel hub are combined. However, as described above, the conventional structure in which the outer race of the constant velocity joint and the wheel hub are separately manufactured and then assembled by spline and hub nut has disadvantages of weight increase and cost increase due to an increase in the number of parts. There are disadvantages in that backlash occurs due to coupling and quality problems occur due to loosening of the hub nut. A hub-integrated constant-velocity joint device was developed to solve the above-mentioned disadvantages, and the hub-integrated constant-velocity joint has a drive shaft that transmits power from the engine to the wheel and a wheel bearing that connects it to the wheel. It is an integrated product and is also called an integrated drive axle (IDA). 1 to 2 shows the structure of a conventional general hub-integrated constant velocity joint device, the configuration of which is an inner race 10 coupled to the end of the drive shaft 1, and coupled to the inner race 10. A plurality of joint balls 20, and the inner race 10 including the joint ball 20 is inserted into the inside and includes a hub housing 40 in which a bearing 30 is coupled to the outer circumferential surface. The drive shaft 1 serves to transmit the engine driving force transmitted through the transmission to the wheel. The constant velocity joint has a ball type joint and a tripod joint, and the inner race 10 and the joint ball 20 are components of a ball type joint. One hub housing 40 is a configuration that simultaneously plays the role of the outer race constituting the constant velocity joint and the wheel hub for coupling the wheel and the knuckle.After the outer race and the wheel hub of the constant velocity joint are separately manufactured, Compared to the conventional structure coupled by a hub nut, weight reduction and cost reduction can be achieved through the reduction of the number of parts, and joint noise and backlash problems generated during power transmission can be eliminated. There is an advantage of achieving high stiffness according to the absence of it. The hub housing 40 has an arc-shaped hub portion 41 formed such that a groove 41a into which the joint ball 20 is inserted is formed on the inner circumferential surface, and one end in the vehicle inner direction and the other end in the outer direction are opened, and the hub portion ( A housing portion 42 extending outward from the hub portion 41 to the outside of the vehicle so that the other end of 41) is accommodated inside, and the disk 2 of the wheel extending radially from the end of the housing portion 42 It includes a flange portion 43 to be coupled. The grooves 41a of the hub housing 40 are formed in the same number as the joint balls 20 and are formed to extend along the inside and outside directions of the vehicle. In the hub housing 40, the opened one end (inner end) of the hub part 41 is wrapped by the boot 50, and the open other end (outer end) of the hub part 41 has a hub cap 60 ) Is assembled. By inserting the drive shaft 1 in the inside direction of the vehicle through the open other end of the hub part 41 (the other end in the outward direction), it is possible to assemble the drive shaft 1, thereby improving the convenience of work when assembling the drive shaft 1. The inner space of the hub part 41 is a space that is kept airtight by the boot 50 and the hub cap 60, thereby preventing oil leakage of grease, and also preventing intrusion of foreign substances. The wheel guide 70 is press-fitted to the flange portion 43 of the hub housing 40, and when the disk 2 is coupled to the flange portion 43 via a bolt 2a, the wheel guide 70 is a disk While penetrating the center of (2), it serves as an assembly guide for the disk (2). The bearing 30 comprises a bearing ball 31 consisting of an outer ball 31a and an inner ball 31b disposed to be spaced apart from the outer circumferential surface of the housing 42 in the vehicle outer and inner directions, and the inner ball 31b. It includes an inner ring 32 that supports and fixes the position, and an outer ring 33 that covers the outer ball 31a and the inner ball 31b at the same time and is coupled with the knuckle 3. In addition, the outer ball (31a) is installed in a fixed position by the ball support portion (44) integrally formed in the housing portion (42). That is, the ball support part 44 is a configuration that plays the role of the inner ring of the outer ball 31a, and does not require an inner ring of a separate part to support the outer ball 31a, thereby reducing the number of parts and weight reduction. In addition, it is possible to improve productivity by reducing the cost and reducing the number of processes. The outer ring 33 and the knuckle 3 are assembled through bolts 3a or screws. One end facing inward from the boot 50 is fixedly coupled to the outer circumferential surface of the drive shaft 1 through a clamp, and the other end facing outward from the boot 50 is fixed on the inner ring 32 through a clamp. Are combined. In addition, the bearing 30 is filled with grease for lubrication between the bearing ball 31 corresponding to the rotating body and the inner ring 32, and the outer ring 33 corresponding to the fixed body. In order to prevent, the outer seal 80 is coupled to the side of the outer ball 31a to maintain airtightness, and the inner seal 90 is coupled to the side of the inner ball 31b to maintain airtightness. Here, the inner seal 90 is a configuration including a steel ring 91 for fixing the inner ring, a steel ring 92 for fixing the outer ring, and a rubber seal 93 for maintaining airtightness, as shown in FIG. If the other parts of the inner seal 90 can perform the role of the inner seal 90 instead, the number of parts, weight reduction, and cost can be greatly reduced. Reference numeral 100 shown in FIG. 2 is an encoder, which is a sensor that detects the rotational speed and direction, and is a structure coupled to the still ring 91 for fixing the inner ring. The matters described as the background art are only for enhancing an understanding of the background of the present invention, and should not be taken as acknowledging that they correspond to the prior art already known to those of ordinary skill in the art. Korean Patent Application Publication No. 10-2018-0043966 In the present invention, in the hub-integrated constant-velocity joint device in which the hub housing plays the role of the outer race constituting the constant-velocity joint and the wheel hub for coupling the disk and the knuckle of the wheel, the boot plays the role of the inner seal together. It is a configuration that can be done, and its purpose is to reduce the number of parts, reduce weight, and greatly reduce the cost. The present invention for achieving the above object is a hub portion into which an inner race of a constant velocity joint and a ball joint are inserted, a housing portion extending outward from the hub portion, and a wheel extending radially from the end of the housing portion. In the hub-integrated constant-velocity joint device including a hub housing integrally formed with a flange portion to which the disk is coupled, the outer surface of the hub housing includes a bearing ball consisting of an outer ball and an inner ball, an inner ring supporting the inner side of the inner ball, and an outer side A bearing including an outer ring coupled with a knuckle and covering the outer side of the ball and the inner ball at the same time is coupled; In the boot coupled to surround the hub part and the drive shaft, the other end of the boot facing the vehicle outside is inserted into the gap between the inner ring and the outer ring constituting the bearing, thereby acting as an inner seal that prevents the gap between the inner ring and the outer ring. It is characterized. A circular ring-shaped boot sealing portion having a solid cross-section is integrally formed at the other end of the boot toward the outside of the vehicle; It characterized in that the boot sealing portion is installed to be inserted into the gap between the inner and outer rings. The boot sealing part is installed so that the inner circumferential surface contacts the outer diameter of the inner ring and the outer circumferential surface contacts the inner diameter of the outer ring; A plurality of outer circumferential protrusions are formed on the outer circumferential surface of the boot sealing unit along the longitudinal direction of the boot sealing unit; It characterized in that it is configured to fill the grooves between the outer circumferential protrusions with grease. When the boot sealing part is installed to be inserted into the gap between the inner ring and the outer ring, the other end of the boot connected to the boot sealing part contacts the side surface of the outer ring to maintain the sealing. A side protrusion protruding in the same direction as the boot sealing part is formed at the other end of the boot connected to the boot sealing part; It is characterized in that the side protrusion contacts the side surface of the outer ring to maintain sealing. A concave insertion portion is formed on the outer diameter of the inner ring; The other end of the boot connected to the boot sealing part is inserted into the insertion part to maintain sealing; As the clamp is fastened to the other end of the boot inserted in the insertion part, the other end of the boot in the outer direction of the vehicle is fixedly coupled to the inner ring constituting the bearing. The boot sealing part and the other end of the boot connected to the boot sealing part are made of the same material. The boot sealing part and the other end of the boot connected to the boot sealing part are divided into a first contact part contacting the inner ring of the bearing corresponding to the rotating body, and a second contact part contacting the outer ring of the bearing corresponding to the fixed body; The second contact portion is characterized in that it is made of a low-friction material having a relatively smaller friction than the first contact portion. An encoder for detecting a rotational speed and a direction is coupled to the other end of the boot connected to the boot sealing unit. In addition, the present invention provides a hub-integrated constant velocity joint device in which one hub housing simultaneously serves as an outer race constituting a constant velocity joint and a wheel hub for coupling a disk and a knuckle, wherein a bearing is provided on the outer circumferential surface of the hub housing. Are combined; The other end of the boot facing the outside of the vehicle is inserted into the gap between the inner and outer rings constituting the bearing, so that the other end of the boot serves as an inner seal that blocks a gap between the inner and outer rings. In an embodiment according to the present invention, in a hub-integrated constant velocity joint device in which one hub housing simultaneously serves as an outer race constituting a constant velocity joint and a wheel hub to which a disk and a knuckle of a wheel are coupled, As the formed boot sealing part is inserted into the gap between the inner and outer rings constituting the bearing, it is a structure that acts as an inner seal that blocks the gap between the inner and outer rings. As the use of the conventional inner seal can be eliminated, the number of products is reduced and weight The reduction and cost can be greatly reduced, and furthermore, there is an effect of improving productivity through reduction of assembly work. 1 is a cross-sectional view of a hub-integrated constant velocity joint device according to a conventional structure; Figure 2 is an enlarged view of a portion of the inner seal bonded in Figure 1, 3 is a cross-sectional view of a hub-integrated constant velocity joint device according to the present invention, 4 is a cross-sectional view of a boot provided with a boot sealing unit according to the present invention; 5 to 6 are views for explaining an embodiment of a boot sealing unit according to the present invention. Hereinafter, a hub-integrated constant velocity joint device according to a preferred embodiment of the present invention will be described with reference to the accompanying drawings, and the same configurations as in the prior art will be described with the same reference numerals. The hub-integrated constant velocity joint device according to the present invention includes an inner race 10 coupled to the end of the drive shaft 1, a plurality of joint balls coupled to the inner race 10, as shown in FIGS. 20), and a hub housing 40 in which the inner race 10 including the joint ball 20 is inserted and coupled to the inside, and the bearing 30 is coupled to the outer circumferential surface. The drive shaft 1 serves to transmit the engine driving force transmitted through the transmission to the wheel. The constant velocity joint has a ball type joint and a tripod joint, and the inner race 10 and the joint ball 20 are components of a ball type joint. One hub housing 40 is a configuration that simultaneously plays the role of an outer race constituting a constant velocity joint and a wheel hub for coupling the disk 2 and knuckle 3 of the wheel. Compared to the conventional structure in which the wheel hubs are separately manufactured and then joined by the hub nut, weight reduction and cost reduction can be achieved by reducing the number of parts, and joint noise and backlash problems generated during power transmission can be eliminated. In particular, there is an advantage of achieving high rigidity as there is no loosening problem of the hub nut. The hub housing 40 has an arc-shaped hub portion 41 formed such that a groove 41a into which the joint ball 20 is inserted is formed on the inner circumferential surface, and one end in the vehicle inner direction and the other end in the outer direction are opened, and the hub portion ( A housing portion 42 extending outward from the hub portion 41 to the outside of the vehicle so that the other end of 41) is accommodated inside, and the disk 2 of the wheel extending radially from the end of the housing portion 42 It includes a flange portion 43 to be coupled. The grooves 41a of the hub housing 40 are formed in the same number as the joint balls 20 and are formed to extend along the inside and outside directions of the vehicle. In the hub housing 40, the opened one end (inner end) of the hub part 41 is wrapped by the boot 50, and the open other end (outer end) of the hub part 41 has a hub cap 60 ) Is assembled. By inserting the drive shaft 1 in the inside direction of the vehicle through the open other end of the hub part 41 (the other end in the outward direction), it is possible to assemble the drive shaft 1, thereby improving the convenience of work when assembling the drive shaft 1. The inner space of the hub part 41 is a space that is kept airtight by the boot 50 and the hub cap 60, thereby preventing grease from leaking and preventing foreign matter from entering. . The wheel guide 70 is press-fitted to the flange portion 43 of the hub housing 40, and when the disk 2 is coupled to the flange portion 43 via a bolt 2a, the wheel guide 70 is a disk While penetrating the center of (2), it serves as an assembly guide for the disk (2). The bearing 30 comprises a bearing ball 31 consisting of an outer ball 31a and an inner ball 31b disposed to be spaced apart from the outer circumferential surface of the housing 42 in the vehicle outer and inner directions, and the inner ball 31b. It includes an inner ring 32 that supports and fixes the position, and an outer ring 33 that covers the outer ball 31a and the inner ball 31b at the same time and is coupled with the knuckle 3. In addition, the outer ball (31a) is installed in a fixed position by the ball support portion (44) integrally formed in the housing portion (42). That is, the ball support part 44 is a configuration that plays the role of the inner ring of the outer ball 31a, and does not require an inner ring of a separate part to support the outer ball 31a, thereby reducing the number of parts and weight reduction. In addition, it is possible to improve productivity by reducing the cost and reducing the number of processes. The outer ring 33 and the knuckle 3 are assembled through bolts 3a or screws. One end of the boot 50 toward the inside of the vehicle is fixedly coupled to the outer circumferential surface of the drive shaft 1 via a clamp 51, and the other end of the boot 50 toward the outside of the vehicle is on the inner wheel 32 It is fixedly coupled through the clamp 52. In addition, the bearing 30 is filled with grease for lubrication between the bearing ball 31 corresponding to the rotating body and the inner ring 32, and the outer ring 33 corresponding to the fixed body, thereby preventing leakage of grease. In order to prevent, the outer seal 80 is coupled to the side of the outer ball 31a to maintain airtightness, and the other end facing the vehicle outer direction from the boot 50 is coupled to the side of the inner ball 31b according to the present invention. It plays the role of an inner seal that keeps airtightness. That is, the other end of the boot 50 facing the outside of the vehicle in the boot 50 coupled to surround the hub part 41 of the drive shaft 1 and the hub housing 40 is the inner ring constituting the bearing 30 ( It is a structure that serves as an inner seal that blocks the gap between the inner ring 32 and the outer ring 33 by being inserted into the gap 35 between the outer ring 32 and the outer ring 33. In this way, if the other end of the boot 50 is configured to replace the role of the conventional inner seal, the inner ring fixing steel ring, the outer ring fixing steel ring, and the rubber seal maintaining airtightness constituting the inner seal are all removed. As a result, it is possible to reduce the number of parts, reduce weight, and greatly reduce the cost, and furthermore, it is possible to improve productivity through reduction of assembly work. In more detail, the boot sealing part 110 in the shape of a circular ring having a solid cross-section is integrally formed at the other end of the boot 50 toward the outside of the vehicle, and the boot sealing part 110 is the bearing 30 It is installed to be inserted into the gap 35 between the inner ring 32 and the outer ring 33 constituting the configuration to serve as a conventional inner seal. The boot sealing part 110 inserted into the gap 35 between the inner ring 32 and the outer ring 33 is installed so that the inner circumferential surface contacts the outer diameter of the inner ring 32 and the outer circumferential surface contacts the inner diameter of the outer ring 33, On the outer circumferential surface of the boot sealing part 110, a plurality of outer circumferential protrusions 111 are formed along the longitudinal direction (inner and outer lateral direction) of the boot sealing part 110, and in the groove 112 between the outer circumferential protrusions 111 It is configured to be filled with grease 120. The grease 120 filled in the groove 112 between the outer circumferential protrusions 111 serves to reduce drag torque, reduce frictional heat, and increase durability. When the boot sealing unit 110 formed at the other end of the boot 50 is installed to be inserted into the gap 35 between the inner ring 32 and the outer ring 33 constituting the bearing 50 as described above, the boot sealing unit ( The other end of the boot 50 connected to 110 is in contact with the side surface 33a of the outer ring 33 to mainta
[ZH CN212389750U]: 一种轮毂油封的安装结构 [EN CN212389750U]: Mounting structure of hub oil seal | [ZH CN212389750U]: 本实用新型涉及轮毂安装领域，具体是一种轮毂油封的安装结构，包括油封外环，油封外环右侧设置有油封内环，油封内环下侧左端通过第一连接卡块与柔性密封件进行连接，柔性密封件上侧左右两端分别安装有弹性卡环，油封外环底部左右两端设置有第三连接凹槽，第三连接凹槽内部安装有密封块，密封块下侧左右两端按抓个有三角密封凸起，位于三角密封凸起下侧的油封外环上设置有一对通孔，通孔下侧设置有第四连接凹槽，第四连接凹槽内部安装有连接凸起，连接凸起上侧通过连接杆与密封块进行连接，位于第四连接凹槽内部的连接杆上设置有第二弹簧，本实用新型可以有效地方便了油封结构与轮毂之间的润滑和通风散热，这样方便了设备的使用。 [EN CN212389750U]: The utility model relates to the field of hub installation, in particular to a hub oil seal installation structure which comprises an oil seal outer ring, an oil seal inner ring is arranged on the right side of the oil seal outer ring, the left end of the lower side of the oil seal inner ring is connected with a flexible sealing piece through a first connecting clamping block, and elastic clampingrings are installed at the left end and the right end of the upper side of the flexible sealing piece respectively. Third connecting grooves are formed in the left end and the right end of the bottomof the oil seal outer ring, sealing blocks are installed in the third connecting grooves, triangular sealing protrusions are arranged at the left end and the right end of the lower side of each sealing block in a grabbed mode, a pair of through holes are formed in the oil seal outer ring located on the lower sides of the triangular sealing protrusions, and fourth connecting grooves are formed inthe lower sides of the through holes. A connecting protrusion is installed in the fourth connecting groove, the upper side of the connecting protrusion is connected with the sealing block through a connecting rod, a second spring is arranged on the connecting rod located in the fourth connecting groove, lubrication, ventilation and heat dissipation between the oil seal structure and the hub can beeffectively facilitated, and therefore equipment is convenient to use. | CN212389750U | 2021-01-22 | CN202020736662U | 2020-05-07 | CN202020736662U, 2020-05-07 | CN212389750U: 2021-01-22 | SHANGHAI MAIZHIHUA SEALING ELEMENT CO LTD | HAN YINGPING CHEN LIYOU | F16J15/3232: I B60B27/00: I F16J15/324: I F16J15/3284: I |  |  |  | [ZH CN212389750U]: 1 .一种轮毂油封的安装结构，包括油封外环(1),油封外环(1)下端左侧设置有第一橡 胶保护层(2)，所述油封外环⑴底部左右两端均设置有密封凸块⑷，所述油封外环⑴右 侧设置有油封内环⑸，油封内环⑸左侧与油封外环⑴的顶部右侧连接处之间设置有弹 性网状防尘垫片(6)，所述油封内环(5)上端左侧设置有第二橡胶保护层(7)，所述油封内环 ⑸顶部设置有散热通风口⑻，所述油封内环⑸下侧左端通过第一连接卡块(13)与柔性 密封件(12)进行连接，柔性密封件(12)下侧左右两端通过连接凸块(15)与油封外环⑴进 行连接，所述柔性密封件(12)上侧左右两端分别安装有弹性卡环(14)，第二连接凹槽(24) 安装在油封外环(1)的内侧，其特征在于，所述油封外环(1)底部左右两端设置有第三连接 凹槽(25)，第三连接凹槽(25)内部安装有密封块(26)，密封块(26)下侧左右两端按抓个有 三角密封凸起(27)，位于三角密封凸起(27)下侧的油封外环⑴上设置有一对通孔(33)，通 孔(33)下侧设置有第四连接凹槽(31)，第四连接凹槽(31)内部安装有连接凸起(30)，连接 凸起(30)上侧通过连接杆(28)与密封块(26)进行连接，位于第三连接凹槽(25)和第四连接 凹槽(31)之间的连接杆(28)外侧暗转固有密封垫圈(29)，位于第四连接凹槽(31)内部的连 接杆(28)上设置有第二弹簧(32)。 2 .根据权利要求1所述的一种轮毂油封的安装结构，其特征在于，所述油封外环⑴底 部中部设置有连接卡槽(3)。 3 .根据权利要求1或2所述的一种轮毂油封的安装结构，其特征在于，所述油封内环(5) 右端下侧和油封外环⑴之间设置有限位卡环(9)，限位卡环⑼上设置有安装孔(10)。 4 .根据权利要求3所述的一种轮毂油封的安装结构，其特征在于，所述油封内环(5)内 端设置有散热件(11)，散热件(11)下端插入在油封外环⑴和油封内环⑸之间的密闭腔内 部。 5 .根据权利要求1所述的一种轮毂油封的安装结构，其特征在于，所述柔性密封件(12) 左端设置有第一连接凹槽(16)，第一连接凹槽(16)左侧设置有柔性连接件(17)，柔性连接 件(17)下侧设置有固定杆(18)，固定杆(18)左端与油封外环⑴进行固定连接，固定杆(18) 右端穿过柔性连接件(17)，并且与限位块(19)进行连接，位于柔性连接件(17)左侧的固定 杆(18)上设置有第一弹簧(20)。 6 .根据权利要求5所述的一种轮毂油封的安装结构，其特征在于，所述柔性连接件(17) 上端右侧设置有一对防尘嘴(21)，防尘嘴(21)右端贴合在凹口(22)内，所述柔性连接件 (17)顶部设置有第二连接卡块(23)，第二连接卡块(23)上端插入在第二连接凹槽(24)内 部。 [EN CN212389750U]: 1 A mounting structure for a wheel hub oil seal, including an oil seal outer ring (1), a first rubber protective layer (2) is provided on the left side of the lower end of the oil seal outer ring (1), and both the left and right ends of the bottom of the oil seal outer ring (1) are provided with Seal bump , the oil seal outer ring is provided with an oil seal inner ring on the right side, and an elastic mesh dust-proof gasket (6) is provided between the left side of the oil seal inner ring and the top right side of the oil seal outer ring ), the upper left side of the oil seal inner ring (5) is provided with a second rubber protective layer (7), the oil seal inner ring is provided with a heat dissipation vent at the top, and the lower left end of the oil seal inner ring passes through the first The connecting block (13) is connected with the flexible seal (12), and the left and right ends of the lower side of the flexible seal (12) are connected with the oil seal outer ring (1) through the connecting protrusions (15), the flexible seal (12) Elastic snap rings (14) are installed on the left and right ends of the upper side, and the second connecting groove (24) is installed inside the oil seal outer ring (1), characterized in that the left and right ends of the bottom of the oil seal outer ring (1) A third connecting groove (25) is provided. A sealing block (26) is installed inside the third connecting groove (25). The left and right ends of the lower side of the sealing block (26) have triangular sealing protrusions (27). A pair of through holes (33) are provided on the oil seal outer ring located on the lower side of the triangular sealing protrusion (27), and a fourth connecting groove (31) is provided on the lower side of the through hole (33), and the fourth connecting groove (31) ) A connecting protrusion (30) is installed inside to connect The upper side of the protrusion (30) is connected with the sealing block (26) through the connecting rod (28), and the outer side of the connecting rod (28) located between the third connecting groove (25) and the fourth connecting groove (31) is dark The rotating inherent sealing gasket (29) is provided with a second spring (32) on the connecting rod (28) located inside the fourth connecting groove (31). 2 The mounting structure of a wheel hub oil seal according to claim 1, characterized in that the middle part of the bottom of the oil seal outer ring (1) is provided with a connecting slot (3). 3 The mounting structure of a wheel hub oil seal according to claim 1 or 2, characterized in that, between the lower right end of the oil seal inner ring (5) and the oil seal outer ring is provided with a limiting snap ring (9), limiting A mounting hole (10) is provided on the retaining ring . 4 The mounting structure of a wheel hub oil seal according to claim 3, wherein the inner end of the oil seal inner ring (5) is provided with a heat sink (11), and the lower end of the heat sink (11) is inserted into the oil seal outer ring (1) Inside the sealed cavity between the inner ring of the oil seal and the inner ring . 5 The mounting structure of a hub oil seal according to claim 1, characterized in that the left end of the flexible seal (12) is provided with a first connecting groove (16), and the left side of the first connecting groove (16) A flexible connecting piece (17) is provided. A fixed rod (18) is arranged on the lower side of the flexible connecting piece (17). The left end of the fixed rod (18) is fixedly connected with the oil seal outer ring , and the right end of the fixed rod (18) passes through the flexible connection A first spring (20) is provided on the fixed rod (18) on the left side of the flexible connecting member (17), and is connected with the limiting block (19). 6 The mounting structure of a hub oil seal according to claim 5, characterized in that a pair of dustproof nozzles (21) are provided on the right side of the upper end of the flexible connecting member (17), and the right end of the dustproof nozzle (21) is attached to In the recess (22), a second connecting block (23) is provided on the top of the flexible connecting piece (17), and the upper end of the second connecting block (23) is inserted into the second connecting groove (24). | [ZH CN212389750U]: 一种轮毂油封的安装结构 技术领域 [0001]本实用新型涉及轮毂安装领域，具体是一种轮毂油封的安装结构。 背景技术 [0002]油封是一般密封件的习惯称谓，简单地说就是润滑油的密封。它是用来封油脂（油 是传动系统中最常见的液体物质，也泛指一般的液体物质之意）的机械元件，它将传动部件 中需要润滑的部件与出力部件隔离，不至于让润滑油渗漏，静密封和动密封（一般往复运 动）用密封件叫油封，轮毂在安装过程中，常常需要油封安装结构进行轮有油封处理。 [0003]当前公布的中国专利授权公告号为CN209683339U的一种轮毂油封的安装结，虽然 可以进行油封处理，但是设备在安装过程中，轮毂和油封装置之间的密闭地，这样热量无法 进行排出。 实用新型内容 [0004]本实用新型的目的在于提供一种轮毂油封的安装结构，以解决上述背景技术中提 出的问题。 [0005]为实现上述目的，本实用新型提供如下技术方案： [0006] 一种轮毂油封的安装结构，包括油封外环，油封外环下端左侧设置有第一橡胶保 护层，所述油封外环底部左右两端均设置有密封凸块，所述油封外环右侧设置有油封内环， 油封内环左侧与油封外环的顶部右侧连接处之间设置有弹性网状防尘垫片，所述油封内环 上端左侧设置有第二橡胶保护层，所述油封内环顶部设置有散热通风口，所述油封内环下 侧左端通过第一连接卡块与柔性密封件进行连接，柔性密封件下侧左右两端通过连接凸块 与油封外环进行连接，所述柔性密封件上侧左右两端分别安装有弹性卡环，第二连接凹槽 安装在油封外环的内侧，所述油封外环底部左右两端设置有第三连接凹槽，第三连接凹槽 内部安装有密封块，密封块下侧左右两端按抓个有三角密封凸起，位于三角密封凸起下侧 的油封外环上设置有一对通孔，通孔下侧设置有第四连接凹槽，第四连接凹槽内部安装有 连接凸起，连接凸起上侧通过连接杆与密封块进行连接，位于第三连接凹槽和第四连接凹 槽之间的连接杆外侧暗转固有密封垫圈，位于第四连接凹槽内部的连接杆上设置有第二弹 簧。 [0007]作为本实用新型的一种优选实施方式，所述油封外环底部中部设置有连接卡槽， 可以方便设备之间的连接和固定。 [0008]作为本实用新型的一种优选实施方式，所述油封内环右端下侧和油封外环之间设 置有限位卡环，限位卡环上设置有安装孔，可以方便对轮毂油封的安装结构进行限位处理。 [0009]作为本实用新型的一种优选实施方式，所述油封内环内端设置有散热件，散热件 下端插入在油封外环和油封内环之间的密闭腔内部，可以方便设备的散热处理。 [0010]作为本实用新型的一种优选实施方式，所述柔性密封件左端设置有第一连接凹 槽，第一连接凹槽左侧设置有柔性连接件，柔性连接件下侧设置有固定杆，固定杆左端与油 封外环进行固定连接，固定杆右端穿过柔性连接件,并且与限位块进行连接,位于柔性连接 件左侧的固定杆上设置有第一弹簧。 [0011]作为本实用新型的一种优选实施方式，所述柔性连接件上端右侧设置有一对防尘 嘴，防尘嘴右端贴合在凹口内，所述柔性连接件顶部设置有第二连接卡块，第二连接卡块上 端插入在第二连接凹槽内部，通过第一弹簧的设置，可以使柔性连接件与设备之间处于柔 性连接，这样可以进行有效的粉尘处理。 [0012]与现有技术相比，本实用新型的有益效果是:本实用新型通过轮毂油封在与设备 之间进行安装在的过程中，两端的连接凸起会向外侧移动，左端的油封外环和油封内环之 间的存储的润滑油就会通过通孔进入到设备内侧，这样可以方便油封装置和轮毂之间的润 滑作用，从而方便设备的使用，而且右端的通孔可以有效地对轮滚和油封结构之间的摩擦 产生的热空气进行排出，这样实现了设备的润滑和散热处理，从而更好地方便了设备的使 用。 附图说明 [0013]图1为本实用新型一种轮毂油封的安装结构的结构示意图。 [0014]图2为本实用新型一种轮毂油封的安装结构中A处连接装置的的结构示意图。 [0015]图3为本实用新型一种轮毂油封的安装结构中密封块的三维的结构示意图。 [0016] 1-油封外环、2-第一橡胶保护层、3-连接卡槽、4-密封凸块、5-油封内环、6-弹性网 状防尘垫片、7-第二橡胶保护层、8-散热通风口、9-限位卡环、10-安装孔、11-散热件、12柔性密封件、13-第一连接卡块、14-弹性卡环、15-连接凸块、16-第一连接凹槽、17-柔性连 接件、18-固定杆、19-限位块、20-第一弹簧、21-防尘唇、22-凹口、23-第二连接卡块、24-第 二连接凹槽、25-第三连接凹槽、26-密封块、27三角密封凸起、28-连接杆、29-密封垫圈、 30-连接凸起、31-第四连接凹槽、32-第二弹簧、33-通孔。 具体实施方式 [0017]需要说明的是，在不冲突的情况下，本实用新型中的实施例及实施例中的特征可 以相互组合。 [0018]为使本实用新型实施方式的目的、技术方案和优点更加清楚，下面将结合附图对 本发明的各实施方式进行详细的阐述。然而，本领域的普通技术人员可以理解，在本实用新 型各实施方式中，为了使读者更好地理解本申请而提出了许多技术细节。但是，即使没有这 些技术细节和基于以下各实施方式的种种变化和修改，也可以实现本申请所要求保护的技 术方案。 [0019]下面将参考附图并结合实施例来详细说明本实用新型。 [0020] 实施例一 [0021] 参阅图1〜3,本实用新型实施例中，一种轮毂油封的安装结构，包括油封外环1,油 封外环1下端左侧设置有第一橡胶保护层2,可以有效地方便实现设备的防尘处理，所述油 封外环1底部中部设置有连接卡槽3,可以方便油封外环1与轮毂的轴头进行卡接，保持相对 的稳定，所述油封外环1底部左右两端均设置有密封凸块4,可以有有效的实现设备之间的 密封，从而进行防水和防尘，所述油封外环1右侧设置有油封内环5,这样可以形成一个密封 空间，油封内环5左侧与油封外环1的顶部右侧连接处之间设置有弹性网状防尘垫片6,可以 进行防尘处理。 [0022]所述油封内环5上端左侧设置有第二橡胶保护层7,可以进行有效地防尘处理，所 述油封内环5顶部设置有散热通风口8,可以方便热量的排出，所述油封内环5右端下侧和油 封外环1之间设置有限位卡环9,限位卡环9上设置有安装孔10，可以有效地对设备进行限位 处理，这样方便设备的安装，所述油封内环5内端设置有散热件11，散热件11下端插入在油 封外环1和油封内环5之间的密闭腔内部，可以将润滑油内部的热量进行扩散排出，所述油 封内环5下侧左端通过第一连接卡块13与柔性密封件12进行连接，用于油封外环1和油封内 环5之间形成一定的间隙，柔性密封件12下侧左右两端通过连接凸块15与油封外环1进行 连接。 [0023]所述柔性密封件12上侧左右两端分别安装有弹性卡环14,可以方便柔性连接件12 进行固定，第二连接凹槽24安装在油封外环1的内侧，所述油封外环1底部左右两端设置有 第三连接凹槽25,第三连接凹槽25内部安装有密封块26,密封块26下侧左右两端按抓个有 三角密封凸起27,位于三角密封凸起27下侧的油封外环1上设置有一对通孔33,通孔33下侧 设置有第四连接凹槽31,第四连接凹槽31内部安装有连接凸起30,连接凸起30上侧通过连 接杆28与密封块26进行连接，位于第三连接凹槽25和第四连接凹槽31之间的连接杆28外 侧暗转固有密封垫圈29,位于第四连接凹槽31内部的连接杆28上设置有第二弹簧32,轮毂 油封在与设备之间进行安装在的过程中，两端的连接凸起30会向外侧移动，左端的油封外 环1和油封内环5之间的存储的润滑油就会通过通孔33进入到设备内侧，这样可以方便油封 装置和轮毂之间的润滑作用，从而方便设备的使用，而且右端的通孔33可以有效地对由于 轮滚和油封结构之间的摩擦产生的热空气进行排出，这样实现了设备的润滑和散热处理， 从而更好地方便了设备的使用。 [0024] 实施例二 [0025]与实施例一不同的是：所述柔性密封件12左端设置有第一连接凹槽16,第一连接 凹槽16左侧设置有柔性连接件17,柔性连接件17下侧设置有固定杆18,固定杆18左端与油 封外环1进行固定连接，固定杆18右端穿过柔性连接件17,并且与限位块19进行连接，位于 柔性连接件17左侧的固定杆18上设置有第一弹簧20,所述柔性连接件17上端右侧设置有一 对防尘嘴21,防尘嘴21右端贴合在凹口22内，所述柔性连接件17顶部设置有第二连接卡块 23,第二连接卡块23上端插入在第二连接凹槽24内部，可以有效地对设备进行一定的减振 处理，而且设备在进行使用过程中，防尘嘴21可以进行有效的进行防尘和防水处理。 [0026]在本实用新型的描述中，需要说明的是，除非另有明确的规定和限定，术语“安 装“、“相连”、“连接”应做广义理解，例如，可以是固定连接，也可以是可拆卸连接，或一体地 连接;可以是机械连接，也可以是电连接;可以是直接相连，也可以通过中间媒介间接相连， 可以是两个元件内部的连通。对于本领域的普通技术人员而言，可以通过具体情况理解上 述术语在本实用新型中的具体含义，而且术语“中心”、“纵向”、“横向”、“上”、“下”、“前”、 “后”、“左”、“右”、“竖直”、“水平”、“顶”、“底”、“内”、“外”等指示的方位或位置关系为基于 附图所示的方位或位置关系，仅是为了便于描述本实用新型和简化描述，而不是指示或暗 示所指的装置或元件必须具有特定的方位、以特定的方位构造和操作，因此不能理解为对 本实用新型的限制。此外，术语“第一”、“第二”等仅用于描述目的，而不能理解为指示或暗 示相对重要性或者隐含指明所指示的技术特征的数量。由此，限定有“第一”、“第二”等的特 征可以明示或者隐含地包括一个或者更多个该特征。在本实用新型的描述中，除非另有说 明，“多个”的含义是两个或两个以上。 [0027]对于本领域技术人员而言，显然本实用新型不限于上述示范性实施例的细节，而 且在不背离本实用新型的精神或基本特征的情况下，能够以其他的具体形式实现本实用新 型。因此，无论从哪一点来看，均应将实施例看作是示范性的，而且是非限制性的，本实用新 型的范围由所附权利要求而不是上述说明限定，因此旨在将落在权利要求的等同要件的含 义和范围内的所有变化囊括在本实用新型内。不应将权利要求中的任何附图标记视为限制 所涉及的权利要求。 [EN CN212389750U]: Technical field of mounting structure for wheel hub oil seal [0001] The present invention relates to the field of wheel hub installation, in particular to a mounting structure of a wheel hub oil seal. Background technique [0002] Oil seal is the customary name of general seals, which is simply the seal of lubricating oil. It is a mechanical element used to seal grease (oil is the most common liquid substance in the transmission system, and also refers to the general liquid substance). It isolates the parts that need to be lubricated in the transmission parts from the output parts, and does not allow lubrication Oil leakage, static seal and dynamic seal (generally reciprocating motion) use seals called oil seals. In the process of wheel hub installation, oil seal installation structure is often required for wheel oil seal treatment. [0003] The currently published Chinese Patent Authorization Announcement No. CN209683339U is a kind of wheel hub oil seal installation knot. Although the oil seal can be processed, the equipment is installed in a sealed area between the hub and the oil seal device, so that heat cannot be discharged . Utility model content [0004] The purpose of the present utility model is to provide a wheel hub oil seal installation structure to solve the above-mentioned background art problems. [0005] In order to achieve the above purpose, the present utility model provides the following technical solutions: [0006] A mounting structure for a hub oil seal includes an oil seal outer ring, a first rubber protective layer is provided on the left side of the lower end of the oil seal outer ring, and both left and right ends of the bottom of the oil seal outer ring are provided with sealing protrusions. An oil seal inner ring is provided on the right side of the ring, an elastic mesh dustproof gasket is provided between the left side of the oil seal inner ring and the top right side of the oil seal outer ring, and a second rubber protection is provided on the left side of the upper end of the oil seal inner ring Layer, the top of the oil seal inner ring is provided with a heat dissipation vent, the lower left end of the oil seal inner ring is connected to the flexible seal through a first connecting block, and the left and right ends of the lower side of the flexible seal are connected to the outside of the oil seal through the connecting bumps The upper and lower ends of the flexible seal are respectively equipped with elastic snap rings, the second connecting groove is installed inside the oil seal outer ring, and the bottom left and right ends of the oil seal outer ring are provided with third connecting grooves , A sealing block is installed inside the third connecting groove, and the left and right ends of the lower side of the sealing block have triangular sealing protrusions. The outer ring of the oil seal located on the lower side of the triangular sealing protrusion is provided with a pair of through holes. A fourth connecting groove is provided, a connecting protrusion is installed inside the fourth connecting groove, and the upper side of the connecting protrusion is connected to the sealing block through a connecting rod, and is located at the connection between the third connecting groove and the fourth connecting groove The outer side of the rod is turned with an inherent sealing washer, and a second spring is arranged on the connecting rod inside the fourth connecting groove. [0007] As a preferred embodiment of the present utility model, the middle of the bottom of the oil seal outer ring is provided with a connection slot, which can facilitate the connection and fixation between devices. [0008] As a preferred embodiment of the present utility model, a limit snap ring is provided between the lower right end of the inner ring of the oil seal and the outer ring of the oil seal, and a mounting hole is provided on the limit snap ring to facilitate the installation of the hub oil seal The installation structure is limited. [0009] As a preferred embodiment of the present invention, the inner end of the oil seal inner ring is provided with a heat sink, and the lower end of the heat sink is inserted into the closed cavity between the oil seal outer ring and the oil seal inner ring, which can facilitate the heat dissipation of the equipment deal with. [0010] As a preferred embodiment of the present invention, the left end of the flexible seal is provided with a first connection groove, the left side of the first connection groove is provided with a flexible connector, and the lower side of the flexible connector is provided with a fixing rod , The left end of the fixed rod and the oil The outer sealing ring is fixedly connected, the right end of the fixed rod passes through the flexible connecting piece, and is connected with the limiting block, and a first spring is arranged on the fixed rod located on the left side of the flexible connecting piece. [0011] As a preferred embodiment of the present invention, a pair of dust-proof nozzles are provided on the right side of the upper end of the flexible connector, and the right end of the dust-proof nozzle is fitted in the recess, and the top of the flexible connector is provided with a second connection Clamp block, the upper end of the second connection block is inserted into the second connection groove, through the arrangement of the first spring, a flexible connection between the flexible connector and the device can be made, so that effective dust treatment can be performed. [0012] Compared with the prior art, the beneficial effect of the present utility model is: the utility model is installed between the device and the device through the hub oil seal, the connecting protrusions at both ends will move to the outside, the left end of the oil seal The lubricating oil stored between the ring and the inner ring of the oil seal will enter the inside of the equipment through the through hole, which can facilitate the lubrication between the oil seal device and the hub, thereby facilitating the use of the equipment, and the through hole at the right end can effectively The hot air generated by the friction between the roller and the oil seal structure is discharged, which realizes the lubrication and heat dissipation treatment of the equipment, thereby better facilitating the use of the equipment. Description of the drawings [0013] FIG. 1 is a schematic structural view of the installation structure of a hub oil seal of the utility model. [0014] FIG. 2 is a schematic structural view of the connecting device at A in the installation structure of the hub oil seal of the utility model. [0015] FIG. 3 is a schematic diagram of the three-dimensional structure of the seal block in the mounting structure of the wheel hub oil seal of the utility model. [0016] 1-oil seal outer ring, 2-first rubber protective layer, 3-connection card groove, 4-seal bump, 5-oil seal inner ring, 6-elastic mesh dustproof gasket, 7-second rubber Protective layer, 8-heat dissipation vent, 9-limiting snap ring, 10-mounting hole, 11-heat sink, 12 flexible seal, 13-first connecting block, 14-elastic snap ring, 15-connecting bump , 16-first connecting groove, 17-flexible connecting piece, 18-fixing rod, 19-limiting block, 20-first spring, 21-dust lip, 22-notch, 23-second connecting block , 24-second connecting groove, 25-third connecting groove, 26-seal block, 27 triangular sealing protrusion, 28-connecting rod, 29-sealing gasket, 30-connecting protrusion, 31-fourth connecting recess Slot, 32-second spring, 33-through hole. Detailed ways [0017] It should be noted that the embodiments of the present invention and the features of the embodiments can be combined with each other if there is no conflict. [0018] In order to make the purpose, technical solutions and advantages of the embodiments of the present invention more clear, the following will describe the embodiments of the present invention in detail with reference to the accompanying drawings. However, a person of ordinary skill in the art can understand that in each embodiment of the present invention, many technical details are proposed in order to enable readers to better understand the present application. However, even without these technical details and various changes and modifications based on the following embodiments, the technical solution claimed in this application can be realized. [0019] The utility model will be described in detail below with reference to the drawings and in conjunction with the embodiments. [0020] Embodiment One [0021] Referring to Figures 1 to 3, in an embodiment of the utility model, a wheel hub oil seal installation structure includes an oil seal outer ring 1. The lower end of the oil seal outer ring 1 is provided with a first rubber protective layer 2 on the left side, which can effectively and conveniently To realize the dust-proof treatment of the equipment, the middle of the bottom of the oil seal outer ring 1 is provided with a connecting groove 3, which can facilitate the clamping of the oil seal outer ring 1 and the shaft head of the hub to maintain relative stability. Both ends are provided with sealing bumps 4, which can effectively achieve the seal between the equipment, thereby preventing water and dust. The right side of the oil seal outer ring 1 is provided with an oil seal inner ring 5, which can form a seal In the space, an elastic mesh dustproof gasket 6 is provided between the left side of the oil seal inner ring 5 and the top right side of the oil seal outer ring 1, which can be dustproof. [0022] A second rubber protective layer 7 is provided on the left side of the upper end of the oil seal inner ring 5, which can effectively prevent dust, and the top of the oil seal inner ring 5 is provided with a heat dissipation vent 8, which can facilitate the discharge of heat. A limit snap ring 9 is provided between the lower right end of the oil seal inner ring 5 and the oil seal outer ring 1, and a mounting hole 10 is provided on the limit snap ring 9, which can effectively limit the equipment and facilitate the installation of the equipment. The inner end of the oil seal inner ring 5 is provided with a heat sink 11, and the lower end of the heat sink 11 is inserted into the sealed cavity between the oil seal outer ring 1 and the oil seal inner ring 5, so that the heat inside the lubricating oil can be diffused and discharged. The lower left end of the inner ring 5 is connected with the flexible seal 12 through the first connecting block 13 to form a certain gap between the oil seal outer ring 1 and the oil seal inner ring 5. The left and right ends of the lower side of the flexible seal 12 are connected by The bump 15 is connected with the oil seal outer ring 1. [0023] The upper and left ends of the flexible seal 12 are respectively equipped with elastic snap rings 14, which can facilitate the fixing of the flexible connector 12. The second connection groove 24 is installed on the inner side of the oil seal outer ring 1, and the oil seal The left and right ends of the bottom of the ring 1 are provided with a third connecting groove 25, and a sealing block 26 is installed inside the third connecting groove 25. The left and right ends of the lower side of the sealing block 26 have triangular sealing protrusions 27, which are located in the triangular sealing protrusions. A pair of through holes 33 are provided on the oil seal outer ring 1 on the lower side of the 27, a fourth connecting groove 31 is provided on the lower side of the through hole 33, and a connecting protrusion 30 is installed inside the fourth connecting groove 31. The side is connected with the sealing block 26 through the connecting rod 28, the outer side of the connecting rod 28 located between the third connecting groove 25 and the fourth connecting groove 31 is turned to the inherent sealing gasket 29, and the connection inside the fourth connecting groove 31 The rod 28 is provided with a second spring 32. During the process of installing the hub oil seal with the equipment, the connecting protrusions 30 at both ends will move to the outside, and the storage between the oil seal outer ring 1 and the oil seal inner ring 5 at the left end The lubricating oil will enter the inside of the equipment through the through hole 33, which can facilitate the lubrication between the oil seal device and the hub, thereby facilitating the use of the equipment, and the through hole 33 at the right end can effectively prevent the difference between the roller and the oil seal structure. The hot air generated by the friction between them is discharged, which realizes the lubrication and heat dissipation treatment of the equipment, thereby better facilitating the use of the equipment. [0024] Embodiment Two [0025] The difference from the first embodiment is that: the left end of the flexible sealing member 12 is provided with a first connecting groove 16, the left side of the first connecting groove 16 is provided with a flexible connector 17, and the lower side of the flexible connector 17 is provided with The fixed rod 18, the left end of the fixed rod 18 is fixedly connected with the oil seal outer ring 1, the right end of the fixed rod 18 passes through the flexible connecting piece 17, and is connected with the limit block 19, and is set on the fixed rod 18 on the left side of the flexible connecting piece 17. There is a first spring 20, a pair of dust-proof nozzles 21 are arranged on the right side of the upper end of the flexible connecting piece 17, and the right end of the dust-proof mouth 21 is fitted in the recess 22, and a second connecting block is arranged on the top of the flexible connecting piece 17 23. The upper end of the second connecting block 23 is inserted into the inside of the second connecting groove 24, which can effectively reduce the vibration of the equipment, and the dustproof nozzle 21 can effectively prevent dust during the use of the equipment. And waterproof treatment. [0026] In the description of the present utility model, it should be noted that, unless otherwise clearly specified and limited, the terms "installation", "connection", and "connection" should be understood in a broad sense, for example, it can be a fixed connection or It can be a detachable connection or an integral connection; it can be a mechanical connection or an electrical connection; it can be directly connected or indirectly connected through an intermediate medium, or it can be the internal communication between two components. For those of ordinary skill in the art, the specific meanings of the above terms in the present utility model can be understood through specific circumstances, and the terms "center", "vertical", "horizontal", "upper", "lower", "front" "," "rear", "left", "right", "vertical", "horizontal", "top", "bottom", "inner", "outer" and other directions or positional relationships are based on the drawings The orientation or positional relationship shown is only for the convenience of describing the utility model and simplifying the description, rather than indicating or implying that the device or element referred to must have a specific orientation, be constructed and operated in a specific orientation, and therefore cannot be understood as a reference to the present invention. New types of restrictions. In addition, the terms "first", "second", etc. are only used for descriptive purposes, and cannot be understood as indicating or obscuring Shows relative importance or implicitly indicates the number of technical features indicated. Therefore, the features defined with "first", "second", etc. may explicitly or implicitly include one or more of these features. In the description of the present invention, unless otherwise specified, "multiple" means two or more. [0027] For those skilled in the art, it is obvious that the present invention is not limited to the details of the above exemplary embodiments, and can be implemented in other specific forms without departing from the spirit or basic characteristics of the present invention. New. Therefore, no matter from which point of view, the embodiments should be regarded as exemplary and non-limiting. The scope of the present invention is defined by the appended claims rather than the above description, and therefore it is intended to fall on the rights. All the changes in the meaning and scope of the required equivalent elements are included in the present invention. Any reference signs in the claims should not be regarded as limiting the claims involved.
[ZH CN112196902A]: 一种迷宫式轮毂轴承单元密封结构 [EN CN112196902A]: Labyrinth type hub bearing unit sealing structure | [ZH CN112196902A]: 本发明公开了一种迷宫式轮毂轴承单元密封结构，涉及轮毂轴承领域，包括内骨架和外骨架，所述内骨架紧贴在外圈内径上，该内骨架外周包覆有内橡胶，二者胶接粘附为一体，内橡胶上设有至多两个接触式唇口用于配合外骨架；所述外骨架头部包覆有外橡胶，二者胶接粘附为一体，外橡胶远离外圈的一侧与法兰上端面紧贴，外骨架上未被外橡胶包覆的侧边与法兰下端面紧贴，外骨架尾部与法兰外径面紧贴；所述外橡胶上靠近外圈的一侧设有若干道唇口用于配合外圈。本发明具有高密封性能，满足各种工况下对外界泥水的侵入抵御；对轴承内部润滑油脂的抗泄漏能力强；采用两唇接触式结构，大幅降低轴承摩擦水平。 [EN CN112196902A]: The invention discloses a labyrinth type hub bearing unit sealing structure, and relates to the field of hub bearings. The labyrinth type hub bearing unit sealing structure comprises an inner framework and an outer framework, the inner framework is tightly attached to the inner diameter of an outer ring, the periphery of the inner framework is coated with inner rubber, the inner framework and theinner rubber are glued and adhere into a whole, and at most two contact type lips are arranged on the inner rubber and used for being matched with the outer framework; the head of the outer frameworkis coated with outer rubber, the outer framework and the outer rubber are glued into a whole, the side, away from the outer ring, of the outer rubber is tightly attached to the upper end face of a flange, the side, not coated with the outer rubber, of the outer framework is tightly attached to the lower end face of the flange, and the tail of the outer framework is tightly attached to the outer diameter face of the flange; and a plurality of lips are arranged on the side, close to the outer ring, of the outer rubber and used for being matched with the outer ring. The labyrinth type hub bearingunit sealing structure has high sealing performance, and can resist invasion of external muddy water under various working conditions; the anti-leakage capability on lubricating grease in a bearing is high; and a two-lip contact structure is adopted, so that the friction level of the bearing is greatly reduced. | CN112196902A | 2021-01-08 | CN202010904127A | 2020-09-01 | CN202010904127A, 2020-09-01 | CN112196902A: 2021-01-08 | ZHEJIANG WANXIANG PREC IND CO WANXIANG GROUP CO LTD | HUANG DEJIE ZHOU XU WANG FENG | F16C33/78: I B60B27/00: I F16C33/80: I | B60B27/0073: I B60B2900/511: A B60B2900/5112: A B60B2900/5114: A F16C33/7816: I F16C33/7823: I F16C33/783: I F16C33/7853: I F16C33/7876: I F16C33/7886: I F16C33/80: I |  |  | [ZH CN112196902A]: 1 .一种迷宫式轮毂轴承单元密封结构，置于轮毂轴承单元的外圈⑴与法兰(10)之间， 所述外圈⑴具有外圈内径⑷和外圈外径，沿外圈外径径向开设外圈导槽(2)，在外圈内径 (4)和外圈外径之间的端面处轴向开设外圈端槽(3)，所述法兰(10)具有相互垂直的法兰端 面和法兰外径面(13)，法兰端面上靠近法兰外径面(13)处为法兰下端面(12)，法兰下端面 (12)上方凹陷处形成法兰上端面(11)，其特征在于：包括内骨架⑸和外骨架(14)，所述内 骨架⑸紧贴在外圈内径⑷上，该内骨架⑷外周包覆有内橡胶(6)，二者胶接粘附为一体, 内橡胶⑹上设有至多两个接触式唇口用于配合外骨架(14)；所述外骨架(14)头部包覆有 外橡胶(15)，二者胶接粘附为一体,外橡胶(15)远离外圈(1)的一侧与法兰上端面(11)紧 贴，外骨架(14)上未被外橡胶(15)包覆的侧边与法兰下端面(12)紧贴，外骨架(14)尾部与 法兰外径面(13)紧贴;所述外橡胶(15)上靠近外圈(1)的一侧设有若干道唇口用于配合外 圈(1)。 2 .根据权利要求1所述的迷宫式轮毂轴承单元密封结构，其特征在于：所述外圈导槽 ⑵与外圈⑴外径配合形成固定导流槽(19)，所述外橡胶(15)与法兰(10)配合形成旋转导 流槽(20)；由外橡胶(15)顶部向外圈⑴延伸形成的外顶唇(16)位于外圈⑴上方,并至少 有一部分将外圈⑴覆盖，该外顶唇(16)与外圈⑴之间具有间隙；由外橡胶(15)靠近外圈 端槽⑶处向外圈⑴延伸形成的外侧唇(15)伸入外圈端槽⑶内。 3 .根据权利要求2所述的迷宫式轮毂轴承单元密封结构，其特征在于:所述外侧唇(15) 与外圈端槽⑶之间设有间隙，使外侧唇(15)与外圈(1)间隙配合。 4 .根据权利要求1或2所述的迷宫式轮毂轴承单元密封结构，其特征在于:所述内橡胶 (6)上从上至下依次设有内预唇(7)、内接唇A (8)和内接唇B (9)，内橡胶⑹靠近法兰上端面 (11)处向外骨架(14)延伸形成内预唇⑺，由内橡胶(6)靠近法兰下端面(12)处向外骨架 (14)延伸形成的内接唇A (8)与外骨架(14)过盈配合，由内橡胶⑹靠近法兰外径面(13)处 向外骨架(14)延伸形成的内接唇B (9)与外骨架(14)过盈配合。 5 .根据权利要求4所述的迷宫式轮毂轴承单元密封结构，其特征在于:所述内预唇⑺ 与外骨架(14)之间设有间隙，二者间隙配合。 6 .根据权利要求4所述的迷宫式轮毂轴承单元密封结构，其特征在于:所述内接唇A (8) 与外骨架(14)过盈配合处采用润滑脂润滑。 [EN CN112196902A]: 1 A labyrinth type wheel hub bearing unit sealing structure, which is placed between the outer ring and the flange (10) of the wheel hub bearing unit. The outer ring has the inner diameter of the outer ring and the outer diameter of the outer ring. The outer ring guide groove (2) is radially opened, and the outer ring end groove (3) is axially opened at the end surface between the inner diameter of the outer ring (4) and the outer diameter of the outer ring. The flanges (10) have mutually perpendicular methods. The flange end surface and the flange outer diameter surface (13), the flange end surface near the flange outer diameter surface (13) is the flange lower end surface (12), and the depression above the flange lower end surface (12) forms the flange upper end surface (11), characterized in that it includes an inner frame and an outer frame (14), the inner frame is closely attached to the inner diameter of the outer ring , and the outer circumference of the inner frame is covered with an inner rubber (6), and the two are glued together Adhesive as a whole, the inner rubber is provided with at most two contact lips for matching with the outer frame (14); the head of the outer frame (14) is covered with an outer rubber (15), and the two are glued together Attached as a whole, the side of the outer rubber (15) away from the outer ring (1) is tightly attached to the upper end surface (11) of the flange, and the side of the outer frame (14) that is not covered by the outer rubber (15) and the flange The lower end surface (12) is in close contact, and the tail of the outer frame (14) is in close contact with the flange outer diameter surface (13); the outer rubber (15) is provided with several lips on the side close to the outer ring (1) To match the outer ring (1). 2 The labyrinth hub bearing unit sealing structure according to claim 1, characterized in that: the outer ring guide groove (2) cooperates with the outer ring (1) to form a fixed guide groove (19), and the outer rubber (15) Cooperate with the flange (10) to form a rotating diversion groove (20); the outer top lip (16) extending from the top of the outer rubber (15) to the outer ring is located above the outer ring , and at least a part of the outer ring Cover, there is a gap between the outer top lip (16) and the outer ring ; the outer lip (15) formed by the outer rubber (15) near the outer ring end groove extends to the outer ring extends into the outer ring end groove Inside. 3 The labyrinth hub bearing unit sealing structure according to claim 2, characterized in that: a gap is provided between the outer lip (15) and the outer ring end groove , so that the outer lip (15) and the outer ring (1) ) Clearance fit. 4 The labyrinth-type wheel hub bearing unit sealing structure according to claim 1 or 2, characterized in that: the inner rubber (6) is sequentially provided with an inner pre-lip (7) and an inner lip A (8) from top to bottom. ) And the inner connecting lip B (9), the inner rubber near the upper end face (11) of the flange extends to the outer frame (14) to form an inner pre-lip , and the inner rubber (6) is close to the lower end face (12) of the flange The inner lip A (8) formed by the extension of the outer frame (14) is in interference fit with the outer frame (14). The inner rubber is formed by the extension of the outer frame (14) near the flange outer diameter surface (13). The lip B (9) is in an interference fit with the outer frame (14). 5 The labyrinth-type hub bearing unit sealing structure according to claim 4, characterized in that: a gap is provided between the inner pre-lip (7) and the outer frame (14), and the two are in clearance fit. 6 The labyrinth-type hub bearing unit sealing structure according to claim 4, characterized in that: the interference fit between the inner lip A (8) and the outer frame (14) is lubricated with grease. | [ZH CN112196902A]: 一种迷宫式轮毂轴承单元密封结构 技术领域 [0001] 本发明涉及轮毂轴承的领域，具体涉及一种迷宫式轮毂轴承单元密封结构。 背景技术 [0002] 汽车轮毂轴承单元处的密封结构主要用于密封轴承，防止杂质或水进入轴承内造 成轴承过早磨损，以优化轴承的性能。 [0003] 轮毂轴承单元处的密封结构除要求良好的密封性能外，还需要不增大密封结构处 的摩擦力矩，以使汽车具有良好的性能。 [0004] 现有的三代轮毂轴承单元的外密封普遍采用了三个接触式唇口，因接触带来了较 大的摩擦，从而影响整车能耗。 发明内容 [0005]本发明的目的在于克服现有技术存在的不足，而提供一种迷宫式轮毂轴承单元密 封结构，仅采用两个接触唇，并结合采用若干个非接触的迷宫唇口进行预密封，从而不仅实 现降低摩擦力矩，也实现对轮毂轴承的良好密封。 [0006] 本发明的目的是通过如下技术方案来完成的：这种迷宫式轮毂轴承单元密封结 构，置于轮毂轴承单元的外圈与法兰之间，所述外圈具有外圈内径和外圈外径，沿外圈外径 径向开设外圈导槽，在外圈内径和外圈外径之间的端面处轴向开设外圈端槽，所述法兰具 有相互垂直的法兰端面和法兰外径面，法兰端面上靠近法兰外径面处为法兰下端面，法兰 下端面上方凹陷处形成法兰上端面;该结构包括内骨架和外骨架，所述内骨架紧贴在外圈 内径上，该内骨架外周包覆有内橡胶，二者胶接粘附为一体，内橡胶上设有至多两个接触式 唇口用于配合外骨架;所述外骨架头部包覆有外橡胶，二者胶接粘附为一体，外橡胶远离外 圈的一侧与法兰上端面紧贴，外骨架上未被外橡胶包覆的侧边与法兰下端面紧贴，外骨架 尾部与法兰外径面紧贴；所述外橡胶上靠近外圈的一侧设有若干道唇口用于配合外圈。 [0007]作为进一步的技术方案，所述外圈导槽与外圈外径配合形成固定导流槽，所述外 橡胶与法兰配合形成旋转导流槽；由外橡胶顶部向外圈延伸形成的外顶唇位于外圈上方， 并至少有一部分将外圈覆盖，该外顶唇与外圈之间具有间隙；由外橡胶靠近外圈端槽处向 外圈延伸形成的外侧唇伸入外圈端槽内。 [0008]作为优选的技术方案，所述外侧唇与外圈端槽之间设有间隙，使外侧唇与外圈间 隙配合。 [0009]作为进一步的技术方案，所述内橡胶上从上至下依次设有内预唇、内接唇A和内接 唇B，内橡胶靠近法兰上端面处向外骨架延伸形成内预唇，由内橡胶靠近法兰下端面处向外 骨架延伸形成的内接唇A与外骨架过盈配合，由内橡胶靠近法兰外径面处向外骨架延伸形 成的内接唇B与外骨架过盈配合。 [0010]作为优选的技术方案，所述内预唇与外骨架之间设有间隙，二者间隙配合。 [0011] 本发明的有益效果为： [0012] 1、满足轮毂轴承单元在各种工况条件下对外界泥水的侵入抵御，达到了高密封性 能； [0013] 2、满足轮毂轴承单元在各种工况条件下对内部油脂的抗泄漏，达到了高抗泄漏能 力； [0014] 3、采用独特的二唇接触式结构设计，大大降低了轴承的摩擦水平。 附图说明 [0015]图1为本发明的结构示意图。 [0016]图2为图1中A区域的局部放大示意图。 [0017]图3为本发明在抵御泥水时的示意图。 [0018]图4为泥水在重力作用下沿固定导流槽流动路径示意图。 [0019]附图标记说明：外圈1、外圈导槽2、外圈端槽3、外圈内径4、内骨架5、内橡胶6、内预 唇7、内接唇A8、内接唇B9、法兰10、法兰上端面11、法兰下端面12、法兰外径面13、外骨架14、 外橡胶15、外顶唇16、外侧唇17、泥水18、固定导流槽19、旋转导流槽20。 具体实施方式 [0020]下面将结合附图对本发明做详细的介绍： [0021]实施例：如附图1所示，这种迷宫式轮毂轴承单元密封结构，置于第三代轮毂轴承 单元的外侧（外圈1与法兰10之间），即靠近于车轮侧，对轮毂轴承的外侧产生密封作用。如 图2所示，所述外圈1具有外圈内径4和外圈外径，沿外圈外径径向开设外圈导槽2,在外圈内 径4和外圈外径之间的端面处轴向开设外圈端槽3,所述法兰10具有相互垂直的法兰端面和 法兰外径面13,法兰端面上靠近法兰外径面13处为法兰下端面12,法兰下端面12上方凹陷 处形成法兰上端面11。 [0022]如图2所示，该迷宫式轮毂轴承单元密封结构包括内骨架5和外骨架14,所述内骨 架5紧贴在外圈内径4上，内骨架4与外圈内径4之间采用过盈配合，该内骨架4外周包覆有内 橡胶6,二者胶接粘附为一体，内橡胶6上朝向法兰10的一侧从上至下依次设有内预唇7、内 接唇A8和内接唇B9用于配合外骨架14。内橡胶6靠近法兰上端面11处向外骨架14延伸形成 内预唇7,内预唇7与外骨架14之间设有间隙，二者间隙配合；由内橡胶6靠近法兰下端面12 处向外骨架14延伸形成的内接唇A8与外骨架14过盈配合（优选地，二者之间采用润滑脂润 滑）；由内橡胶6靠近法兰外径面13处向外骨架14延伸形成的内接唇B9与外骨架14过盈配 合，可有效阻挡轴承内部的润滑脂泄漏。 [0023]如附图3所示，所述外圈导槽2与外圈1外径配合形成固定导流槽19,所述外橡胶15 与法兰10配合形成旋转导流槽20。所述外骨架14与法兰外径面13之间采用过盈配合，该外 骨架14头部包覆有外橡胶15,二者胶接粘附为一体，外橡胶15远离外圈1的一侧与法兰上端 面11紧贴，外骨架14上未被外橡胶15包覆的侧边与法兰下端面12紧贴，外骨架14尾部与法 兰外径面13紧贴;所述外橡胶15上靠近外圈1的一侧设有外侧唇15和外顶唇16用于配合外 圈1。由外橡胶15顶部向外圈1延伸形成的外顶唇16位于外圈1上方，并至少有一部分将外圈 1覆盖，该外顶唇16与外圈1之间具有间隙；由外橡胶15靠近外圈端槽3处向外圈1延伸形成 的外侧唇15伸入外圈端槽3内但不相互接触，使外侧唇15与外圈1间隙配合。 [0024]当汽车行驶工作时，外圈1与车身固定，不发生旋转，因此，外圈1、内骨架5及内橡 胶6均为静止零件。同时，车轮带动法兰10一起旋转，因此，法兰10、外骨架14及外橡胶15均 为旋转零件。 [0025]轴承运转工作时，在内部温度将增加，并使得轴承内部温度远大于外部温度，因内 外温差而形成了压强差，内部压强大于外部。参考图2,内接唇B9将因内部压力作用而紧贴 于外骨架14内沿，从而有效防止润滑脂的外泄。 [0026]本发明的工作过程:参考附图3,外圈导槽2与外圈1外径配合形成固定导流槽19, 外橡胶15与法兰10配合形成旋转导流槽20。当外界泥水18侵入时，本发明结构共具有4道阻 拦，分别如下： [0027] 第1道阻拦:泥水18分别从三个方向导入，第一个方向是外圈1侧壁（即图3中最左 侧的箭头），第二个方向是外圈1与法兰10的之间的空间段（即图3中位于中间的箭头），第三 个方向是从法兰10侧壁（即图3中最右侧的箭头），这三个方向的泥水18汇入固定导流槽19 和旋转导流槽20。参考图4,首先汇入到固定导流槽19内的泥水18,在固定导流槽19内因自 重作用，从两侧圆周方向沿着外圈1的侧壁顺流而下，脱离轮毂轴承单元。在旋转导流槽20 内的泥水18也会以图4类似的模式，从两侧圆周方向沿着法兰10侧壁顺流而下，脱离轮毂轴 承单元。同时，由于法兰10具有工作时旋转的效果，将加快泥水18的导流。 [0028] 第2道阻拦：当外界的泥水18流量侵入过大时，将从旋转导流槽20中溢出，沿外顶 唇16的外壁进入固定导流槽19,而固定导流槽19承受来自三个方向的泥水18侵入，如果侵 入量过大，导致泥水18从固定导流槽19中溢出，沿着外圈1与外顶唇16之间的间隙侵入至外 侧唇15处（汇聚在外侧唇15与外圈端槽3之间的间隙内）。同理，也会发生图4类似的模式，泥 水18从两侧圆周方向沿着外侧唇15顺流而下，脱离轮毂轴承单元。同时，由于外橡胶15随法 兰10一起旋转，也将加快泥水18导流并脱离轴承。 [0029] 第3道阻拦：当外侧唇15对泥水18的阻拦和导出不及时时，泥水18将侵入至内预唇 A7 （汇聚在内预唇A7与外骨架14之间的间隙内）。同理，也会发生图4类似的模式，泥水18沿 着内预唇A7顺流而下，脱离轮毂轴承单元。同时，由于轴承工作旋转带动法兰10一起旋转， 加剧了泥水18导流并脱离轴承的效果。 [0030] 第4道阻拦：当外界的泥水18流量侵入超过内预唇A7的承受能力时，泥水18将进一 步侵入至内接唇A8 （汇聚在内接唇A8与外骨架14之间），内接唇A8与外骨架14采用了过盈配 合，直接对泥水18进行屏蔽。当轮毂轴承工作时，法兰10旋转使得外骨架14与内接唇A8之间 形成相对运动，由于二者过盈配合处用了润滑脂润滑，降低了内接唇A8的摩擦磨损，显然， 因泥水18侵入该接触界面，也会加剧该处的摩擦磨损，不过，当泥水18经过了前面3道的阻 拦，能够进入到第4道阻拦位置的泥水量已经很少了，并且，只要外骨架14与内接唇A8之间 的磨损量不大于接触过盈量，在该处将始终保持对外界泥水18的阻挡效果。 [0031]可以理解的是，对本领域技术人员来说，对本发明的技术方案及发明构思加以等 同替换或改变都应属于本发明所附的权利要求的保护范围。 [EN CN112196902A]: Labyrinth type wheel hub bearing unit sealing structure technical field [0001] The present invention relates to the field of hub bearings, and in particular to a labyrinth-type hub bearing unit sealing structure. Background technique [0002] The sealing structure at the automobile hub bearing unit is mainly used to seal the bearing to prevent impurities or water from entering the bearing and causing premature wear of the bearing, so as to optimize the performance of the bearing. [0003] In addition to good sealing performance, the sealing structure at the hub bearing unit also needs not to increase the friction torque at the sealing structure, so that the automobile has good performance. [0004] The outer seals of the existing three-generation wheel hub bearing units generally use three contact lip ports, which cause greater friction due to contact, thereby affecting the energy consumption of the entire vehicle. Summary of the invention [0005] The purpose of the present invention is to overcome the deficiencies of the prior art, and provide a labyrinth-type hub bearing unit sealing structure, using only two contact lips, combined with several non-contact labyrinth lips for pre-sealing, In this way, not only the friction torque is reduced, but also the good sealing of the hub bearing is realized. [0006] The purpose of the present invention is accomplished through the following technical solutions: the labyrinth-type hub bearing unit sealing structure is placed between the outer ring and the flange of the hub bearing unit, the outer ring having an inner diameter and an outer ring The outer ring outer diameter, the outer ring guide groove is opened radially along the outer ring outer diameter, the outer ring end groove is axially opened at the end surface between the outer ring inner diameter and the outer ring outer diameter, the flange has mutually perpendicular flange end faces and The flange outer diameter surface, the flange end surface is close to the flange outer diameter surface is the flange lower end surface, the depression above the flange lower end surface forms the flange upper end surface; the structure includes an inner frame and an outer frame, the inner frame is tight Attached to the inner diameter of the outer ring, the outer circumference of the inner frame is covered with inner rubber, and the two are glued and adhered as a whole. The inner rubber is provided with at most two contact lips for matching with the outer frame; the outer frame head wraps Covered with outer rubber, the two are glued and adhered as a whole. The side of the outer rubber away from the outer ring is tightly attached to the upper end of the flange, and the side of the outer frame that is not covered by the outer rubber is tightly attached to the lower end of the flange. The tail of the outer frame is in close contact with the outer diameter surface of the flange; the outer rubber is provided with a plurality of lips on the side close to the outer ring for matching with the outer ring. [0007] As a further technical solution, the outer ring guide groove cooperates with the outer diameter of the outer ring to form a fixed guide groove, the outer rubber and the flange cooperate to form a rotating guide groove; the outer rubber top extends to the outer ring. The outer top lip is located above the outer ring, and at least a part of it covers the outer ring. There is a gap between the outer top lip and the outer ring; the outer lip formed by the outer rubber near the end groove of the outer ring extends into the outer ring. In the ring end groove. [0008] As a preferred technical solution, a gap is provided between the outer lip and the outer ring end groove, so that the outer lip and the outer ring are in clearance fit. [0009] As a further technical solution, the inner rubber is provided with an inner pre-lip, an inner connecting lip A, and an inner connecting lip B from top to bottom, and the inner rubber extends to the outer frame near the upper end surface of the flange to form an inner pre Lip, the inner lip A formed by the inner rubber extending from the lower end surface of the flange to the outer frame is an interference fit with the outer frame, and the inner lip B formed by the inner rubber extending from the outer frame near the outer diameter of the flange and the outer frame Frame interference fit. [0010] As a preferred technical solution, a gap is provided between the inner pre-lip and the outer frame, and the two are in clearance fit. [0011] The beneficial effects of the present invention are: [0012] 1. It satisfies the resistance of the hub bearing unit to the intrusion of external muddy water under various working conditions, and achieves high sealing performance; [0013] 2. It satisfies the anti-leakage of the internal grease of the wheel hub bearing unit under various working conditions and achieves a high anti-leakage capability; [0014] 3. A unique two-lip contact structure design is adopted, which greatly reduces the friction level of the bearing. Description of the drawings [0015] FIG. 1 is a schematic diagram of the structure of the present invention. [0016] FIG. 2 is a partial enlarged schematic diagram of area A in FIG. 1. [0017] FIG. 3 is a schematic diagram of the present invention when resisting muddy water. [0018] FIG. 4 is a schematic diagram of the flow path of muddy water along a fixed diversion groove under the action of gravity. [0019] Description of reference signs: outer ring 1, outer ring guide groove 2, outer ring end groove 3, outer ring inner diameter 4, inner frame 5, inner rubber 6, inner pre-lip 7, inner connecting lip A8, inner connecting lip B9, flange 10, flange upper face 11, flange bottom face 12, flange outer diameter face 13, outer frame 14, outer rubber 15, outer top lip 16, outer lip 17, muddy water 18, fixed diversion groove 19 , Rotating diversion slot 20. Detailed ways [0020] The present invention will be described in detail below in conjunction with the accompanying drawings: [0021] Example: As shown in Figure 1, this labyrinth-type hub bearing unit sealing structure is placed on the outside of the third-generation hub bearing unit (between the outer ring 1 and the flange 10), that is, close to the wheel side , To produce a sealing effect on the outside of the hub bearing. As shown in Figure 2, the outer ring 1 has an inner diameter 4 of the outer ring and an outer diameter of the outer ring. The outer ring guide groove 2 is opened radially along the outer diameter of the outer ring, at the end surface between the inner diameter 4 of the outer ring and the outer diameter of the outer ring. The outer ring end groove 3 is opened in the axial direction. The flange 10 has a flange end surface and a flange outer diameter surface 13 that are perpendicular to each other. The flange end surface near the flange outer diameter surface 13 is the flange lower end surface 12. A depression above the lower end surface 12 forms a flange upper end surface 11. [0022] As shown in FIG. 2, the labyrinth-type hub bearing unit sealing structure includes an inner frame 5 and an outer frame 14. The inner frame 5 is closely attached to the inner diameter 4 of the outer ring, and the inner frame 4 and the inner diameter 4 of the outer ring are used between With interference fit, the outer periphery of the inner frame 4 is covered with an inner rubber 6, which is glued and adhered as a whole. The inner rubber 6 is provided with an inner pre-lip 7 and an inner connection from top to bottom on the side facing the flange 10 The lip A8 and the inner lip B9 are used to cooperate with the outer frame 14. The inner rubber 6 extends to the outer frame 14 near the upper end surface 11 of the flange to form an inner pre-lip 7, and a gap is provided between the inner pre-lip 7 and the outer frame 14, and the two are in clearance fit; the inner rubber 6 is close to the lower end surface of the flange 12 The inner lip A8 formed by the extension of the outer frame 14 is an interference fit with the outer frame 14 (preferably, grease lubrication is used between the two); the outer frame 14 extends from the inner rubber 6 near the flange outer diameter 13 The formed inner lip B9 is in an interference fit with the outer frame 14, which can effectively block the leakage of grease inside the bearing. [0023] As shown in FIG. 3, the outer ring guide groove 2 and the outer ring 1 outer diameter cooperate to form a fixed guide groove 19, the outer rubber 15 and flange 10 cooperate to form a rotating guide groove 20. An interference fit is adopted between the outer frame 14 and the flange outer diameter surface 13. The head of the outer frame 14 is covered with an outer rubber 15, and the two are glued and adhered as a whole. The outer rubber 15 is far away from a part of the outer ring 1. The side is in close contact with the upper end surface of the flange 11, the side of the outer frame 14 that is not covered by the outer rubber 15 is in close contact with the lower end surface of the flange 12, and the tail of the outer frame 14 is in close contact with the flange outer surface 13; The side of the rubber 15 close to the outer ring 1 is provided with an outer lip 15 and an outer top lip 16 for matching with the outer ring 1. The outer top lip 16 extending from the top of the outer rubber 15 to the outer ring 1 is located above the outer ring 1, and at least a part of it covers the outer ring 1. There is a gap between the outer top lip 16 and the outer ring 1; The outer lip 15 formed by extending the outer ring 1 near the outer ring end groove 3 extends into the outer ring end groove 3 but does not contact each other, so that the outer lip 15 and the outer ring 1 are in clearance fit. [0024] When the car is running, the outer ring 1 is fixed to the body and does not rotate. Therefore, the outer ring 1, the inner frame 5 and the inner rubber 6 are all stationary parts. At the same time, the wheels drive the flange 10 to rotate together. Therefore, the flange 10, the outer frame 14 and the outer rubber 15 are all rotating parts. [0025] When the bearing is in operation, the internal temperature will increase, and the internal temperature of the bearing will be much greater than the external temperature. The pressure difference is formed due to the temperature difference between the internal and the external, and the internal pressure is stronger than the external. Referring to Fig. 2, the inner lip B9 will closely adhere to the inner edge of the outer frame 14 due to internal pressure, thereby effectively preventing the leakage of grease. [0026] The working process of the present invention: referring to Figure 3, the outer ring guide groove 2 and the outer ring 1 outer diameter cooperate to form a fixed guide groove 19, the outer rubber 15 and flange 10 cooperate to form a rotating guide groove 20. When the external muddy water 18 invades, the structure of the present invention has a total of 4 barriers, as follows: [0027] The first block: the muddy water 18 is introduced from three directions, the first direction is the side wall of the outer ring 1 (that is, the leftmost arrow in Figure 3), and the second direction is the outer ring 1 and the flange 10 (the arrow in the middle in Figure 3). The third direction is from the side wall of the flange 10 (the rightmost arrow in Figure 3). The muddy water 18 in these three directions flows into The fixed guide groove 19 and the rotating guide groove 20. Referring to Fig. 4, the muddy water 18 that first flows into the fixed guide groove 19, due to its own weight in the fixed guide groove 19, flows downstream along the side walls of the outer ring 1 from the circumferential direction on both sides, leaving the hub bearing unit . The muddy water 18 in the rotating guide groove 20 will also flow downstream along the side wall of the flange 10 from the circumferential direction on both sides in a similar pattern as in Fig. 4, and leave the hub bearing unit. At the same time, since the flange 10 has the effect of rotating during operation, the diversion of the muddy water 18 will be accelerated. [0028] The second block: when the flow of external muddy water 18 invades too much, it will overflow from the rotating diversion groove 20, enter the fixed diversion groove 19 along the outer wall of the outer top lip 16, and the fixed diversion groove 19 will bear Muddy water 18 invades from three directions. If the amount of intrusion is too large, it will cause the muddy water 18 to overflow from the fixed diversion groove 19 and intrude to the outer lip 15 along the gap between the outer ring 1 and the outer top lip 16 (converging in In the gap between the outer lip 15 and the outer ring end groove 3). In the same way, a similar pattern in FIG. 4 also occurs, where the muddy water 18 flows downstream along the outer lip 15 from the circumferential direction on both sides, and leaves the hub bearing unit. At the same time, since the outer rubber 15 rotates together with the flange 10, it will also speed up the diversion of the muddy water 18 and leave the bearing. [0029] The third block: when the outer lip 15 blocks and drains the muddy water 18 not in time, the muddy water 18 will intrude into the inner pre-lip A7 (converge in the gap between the inner pre-lip A7 and the outer frame 14). In the same way, a similar pattern in Fig. 4 also occurs, where the muddy water 18 flows down along the inner pre-lip A7 and leaves the hub bearing unit. At the same time, the rotation of the bearing drives the flange 10 to rotate together, which intensifies the effect of the muddy water 18 diversion and separation from the bearing. [0030] The fourth block: when the flow of external muddy water 18 invades beyond the bearing capacity of the inner pre-lip A7, the muddy water 18 will further penetrate into the inner connecting lip A8 (converging between the inner connecting lip A8 and the outer frame 14), The inner lip A8 and the outer frame 14 adopt an interference fit to directly shield the muddy water 18. When the hub bearing is working, the flange 10 rotates to form a relative movement between the outer frame 14 and the inner lip A8. Because the two interference fits are lubricated with grease, the friction and wear of the inner lip A8 are reduced. Obviously, The intrusion of muddy water 18 into the contact interface will also aggravate the friction and wear there. However, when muddy water 18 passes through the first 3 barriers, the amount of muddy water that can enter the fourth barrier is already very small, and only the outside The wear amount between the skeleton 14 and the inner lip A8 is not greater than the contact interference amount, and the blocking effect against the external muddy water 18 will always be maintained there. [0031] It can be understood that for those skilled in the art, equivalent replacements or changes to the technical solutions and inventive concepts of the present invention should fall within the protection scope of the appended claims of the present invention.
[ZH CN212422705U]: 一种带有ABS功能的汽车轮毂单元 [EN CN212422705U]: Automobile hub unit with ABS function | [ZH CN212422705U]: 本实用新型公开了一种带有ABS功能的汽车轮毂单元，包括内法兰，内法兰的中部轴向延伸出有一段轴体，内法兰的轴体外侧套有外法兰，轴体外壁与外法兰内壁之间形成有一个环形的容置区，容置区的端底设有密封圈，容置区的端口设有一个与外法兰内壁相抵住的端盖，所述轴体的外侧设有紧邻布置的内半内圈和外半内圈，内半内圈和外半内圈的外侧均设有一个保持架，每个保持架上均连接有若干个圆锥滚子；所述外法兰上设有贯穿外法兰侧壁的ABS传感器，轴体的外侧设有与ABS传感器对应的ABS齿圈。本实用新型具有安全性较好、使用寿命长、防尘效果好的优点。 [EN CN212422705U]: The automobile hub unit with the ABS function comprises an inner flange, a section of shaft body axially extends out of the middle of the inner flange, an outer flange is arranged on the outer side ofthe shaft body of the inner flange in a sleeved mode, an annular containing area is formed between the outer wall of the shaft body and the inner wall of the outer flange, and a sealing ring is arranged at the end bottom of the containing area. An end cover abutting against the inner wall of the outer flange is arranged at a port of the containing area, an inner half inner ring and an outer halfinner ring are arranged on the outer side of the shaft body in an adjacent mode, retainers are arranged on the outer side of the inner half inner ring and the outer side of the outer half inner ring respectively, and each retainer is connected with a plurality of conical rollers. An ABS sensor penetrating through the side wall of the outer flange is arranged on the outer flange, and an ABS gear ring corresponding to the ABS sensor is arranged on the outer side of the shaft body. The utility model has the advantages of better safety, long service life and good dustproof effect. | CN212422705U | 2021-01-29 | CN202020939586U | 2020-05-28 | CN202020939586U, 2020-05-28 | CN212422705U: 2021-01-29 | ZHEJIANG CTL AUTO PARTS MFG INCORPORATED CO LTD | JIANG YICHAO | B60B27/00: I F16C3/02: I F16C19/38: I F16C33/58: I F16C33/78: I |  |  |  | [ZH CN212422705U]: 1 .一种带有ABS功能的汽车轮毂单元，其特征在于：包括内法兰(1),内法兰(1)的中部 轴向延伸出有一段轴体(2)，内法兰⑴的轴体⑵外侧套有外法兰(3)，轴体⑵外壁与外法 兰⑶内壁之间形成有一个环形的容置区(4)，容置区⑷的端底设有密封圈(5)，容置区⑷ 的端口设有一个与外法兰⑶内壁相抵住的端盖⑹，所述轴体⑵的外侧设有紧邻布置的 内半内圈⑺和外半内圈(8)，内半内圈⑺和外半内圈⑻的外侧均设有一个保持架(9)，每 个保持架(9)上均连接有若干个圆锥滚子(10)；所述外法兰⑶上设有贯穿外法兰⑶侧壁 的ABS传感器(11)，轴体⑵的外侧设有与ABS传感器(11)对应的ABS齿圈(12)。 2 .根据权利要求1所述的一种带有ABS功能的汽车轮毂单元，其特征在于:所述内半内 圈⑺和外半内圈(8)在两者的相接处呈内半内圈⑺厚度大于外半内圈(8)厚度的结构， ABS齿圈(12)设置在外半内圈⑻上。 3 .根据权利要求1所述的一种带有ABS功能的汽车轮毂单元，其特征在于:所述端盖⑹ 在与外法兰⑶内壁相抵住的外边缘处设有一段弯曲的形变段(61)。 4 .根据权利要求1所述的一种带有ABS功能的汽车轮毂单元，其特征在于:所述轴体⑵ 的外端部设有外翻的悬铆端(13)。 5 .根据权利要求1所述的一种带有ABS功能的汽车轮毂单元，其特征在于:所述内法兰 (1)上连接有若干个轮毂螺栓(14)，外法兰⑶上设有若干个螺纹孔(15)。 [EN CN212422705U]: 1 An automobile hub unit with ABS function, characterized in that it includes an inner flange (1), the middle of the inner flange (1) axially extends with a section of the shaft body (2), the shaft of the inner flange The outer flange (3) is sleeved on the outer side of the body , an annular containing area (4) is formed between the outer wall of the shaft body and the inner wall of the outer flange , and the end bottom of the containing area is provided with a sealing ring (5) , The port of the accommodating area is provided with an end cover which abuts against the inner wall of the outer flange , and the outer side of the shaft body is provided with an inner half inner ring and an outer half inner ring (8) arranged next to each other. A cage (9) is provided on the outside of the half inner ring and the outer half inner ring , and a number of tapered rollers (10) are connected to each cage (9); the outer flange is provided There is an ABS sensor (11) penetrating the side wall of the outer flange , and an ABS gear ring (12) corresponding to the ABS sensor (11) is provided on the outside of the shaft body (2). 2 The automobile hub unit with ABS function according to claim 1, characterized in that: the inner half inner ring and the outer half inner ring (8) form an inner half inner ring where they meet For structures whose thickness is greater than the thickness of the outer half-inner ring (8), the ABS gear ring (12) is arranged on the outer half-inner ring . 3 An automobile hub unit with ABS function according to claim 1, characterized in that: the end cover is provided with a curved deformation section (61) at the outer edge that abuts against the inner wall of the outer flange ). 4 An automobile hub unit with ABS function according to claim 1, characterized in that: the outer end of the shaft (2) is provided with an overturned overhanging riveting end (13). 5 An automobile hub unit with ABS function according to claim 1, characterized in that: the inner flange (1) is connected with a plurality of hub bolts (14), and the outer flange (3) is provided with a plurality of hub bolts (14). Threaded holes (15). | [ZH CN212422705U]: 一种带有ABS功能的汽车轮毂单元 技术领域 [0001]本实用新型涉及一种汽车轮毂单元，特别是一种带有ABS功能的汽车轮毂单元。 背景技术 [0002]汽车轮毂单元的主要作用是承重和为轮毂的转动提供精确引导，是一个非常重要 的汽车部件。现有的汽车轮毂单元普遍由外法兰、内法兰、半内圈、钢球和内外的密封圈组 成，当汽车紧急刹车时，容易出现轮轴直接抱死的情况，从而引起转向失灵和侧滑等安全事 故，汽车行驶的安全性不理想，现有的汽车轮毂单元其轴端普遍无铆接结构，预警力无法控 制，可靠性和寿命较低；另外，外法兰和内法兰形成的一个装配空间内容易受到外界尘土影 响，影响内部轴承的老化，内部轴承的可靠性和寿命较低。因此，现有的汽车轮毂单元存在 安全性较低、使用寿命较短、防尘效果较差的问题。 实用新型内容 [0003]本实用新型的目的在于，提供一种带有ABS功能的汽车轮毂单元。它具有安全性较 好、使用寿命长、防尘效果好的优点。 [0004]本实用新型的技术方案：一种带有ABS功能的汽车轮毂单元，包括内法兰，内法兰 的中部轴向延伸出有一段轴体，内法兰的轴体外侧套有外法兰，轴体外壁与外法兰内壁之 间形成有一个环形的容置区，容置区的端底设有密封圈，容置区的端口设有一个与外法兰 内壁相抵住的端盖，所述轴体的外侧设有紧邻布置的内半内圈和外半内圈，内半内圈和外 半内圈的外侧均设有一个保持架，每个保持架上均连接有若干个圆锥滚子;所述外法兰上 设有贯穿外法兰侧壁的ABS传感器，轴体的外侧设有与ABS传感器对应的ABS齿圈。 [0005]前述的一种带有ABS功能的汽车轮毂单元中，所述内半内圈和外半内圈在两者的 相接处呈内半内圈厚度大于外半内圈厚度的结构，ABS齿圈设置在外半内圈上。 [0006]前述的一种带有ABS功能的汽车轮毂单元中，所述端盖在与外法兰内壁相抵住的 外边缘处设有一段弯曲的形变段。 [0007]前述的一种带有ABS功能的汽车轮毂单元中，所述轴体的外端部设有外翻的悬铆 端。 [0008]前述的一种带有ABS功能的汽车轮毂单元中，所述内法兰上连接有若干个轮毂螺 栓，外法兰上设有若干个螺纹孔。 [0009]与现有技术相比，本实用新型在外法兰上设有贯穿外法兰侧壁的ABS传感器，轴体 的外侧设有与ABS传感器对应的ABS齿圈，当因紧急刹车而出现抱死趋势时，ABS齿圈的转动 突变速度通过传感器识别并发出信号，以满足汽车具备防抱死功能的要求，提高行驶安全 性;本实用新型在容置区的端底设有密封圈，容置区的端口设有一个与外法兰内壁相抵住 的端盖，有效阻隔了外部尘土对产品的影响，防尘效果好，可以有效延缓内部轴承的老化， 内部轴承的可靠性和寿命均能得到有效提升。 [0010] 进一步地，内半内圈和外半内圈在两者的相接处呈内半内圈厚度大于外半内圈厚 度的结构，ABS齿圈设置在外半内圈上，容置区内部零部件的位置以及尺寸设计合理，结构 紧凑性高，有利于提高本实用新型的使用稳定性和使用寿命;端盖在与外法兰内壁相抵住 的外边缘处设有一段弯曲的形变段，端盖依靠形变力扣紧在外法兰的内壁上，不易脱落。 [0011]另外，轴体的外端部设有外翻的悬铆端，将先进的铆接技术应用于轮毂单元的装 配上，将内法兰的轴体外端面悬铆变形，翻边后压紧外半内圈的外端面，可有效控制预紧 力，提高本实用新型的可靠性和使用寿命。 [0012]综上，本实用新型具有安全性较好、使用寿命长、防尘效果好的优点。 附图说明 [0013]图1是本实用新型的结构示意图； [0014]图2是本实用新型的侧面视图； [0015]图3是图1在A处的局部放大图； [0016]图4是端盖的结构示意图。 [0017]附图标记：1-内法兰，2-轴体，3-外法兰，4-容置区，5-密封圈，6-端盖，7-内半内 圈，8-外半内圈，9-保持架，10-圆锥滚子，11-ABS传感器，12-ABS齿圈，13-悬铆端，14-轮毂 螺栓，15-螺纹孔，61-形变段。 具体实施方式 [0018]下面结合附图和实施例对本实用新型作进一步的说明，但并不作为对本实用新型 限制的依据。 [0019]实施例：一种带有ABS功能的汽车轮毂单元，结构如图1至图4所示，包括内法兰1， 内法兰1的中部轴向延伸出有一段轴体2,内法兰1的轴体2外侧套有外法兰3,轴体2外壁与 外法兰3内壁之间形成有一个环形的容置区4,容置区4的端底设有密封圈5,容置区4的端口 设有一个与外法兰3内壁相抵住的端盖6,有效地阻隔了外部尘土对产品的影响，防尘效果 好，可以有效延缓内部轴承的老化，内部轴承的可靠性和寿命均能得到有效提升，所述轴体 2的外侧设有紧邻布置的内半内圈7和外半内圈8,内半内圈7和外半内圈8的外侧均设有一 个保持架9,每个保持架9上均连接有若干个圆锥滚子10。 [0020]外法兰3上设有贯穿外法兰3侧壁的ABS传感器11,轴体2的外侧设有与ABS传感器 11对应的ABS齿圈12,当因紧急刹车而出现抱死趋势时，ABS齿圈的转动突变速度通过传感 器识别并发出信号，以满足汽车具备防抱死功能的要求，提高行驶安全性。 [0021]所述内半内圈7和外半内圈8在两者的相接处呈内半内圈7厚度大于外半内圈8厚 度的结构，ABS齿圈12设置在外半内圈8上，容置区4内部零部件的位置以及尺寸设计合理， 结构紧凑性高，有利于提高本实用新型的使用稳定性和使用寿命。 [0022] 所述端盖6在与外法兰3内壁相抵住的外边缘处设有一段弯曲的形变段61,端盖6 依靠形变力扣紧在外法兰3的内壁上，不易脱落。 [0023]所述轴体2的外端部设有外翻的悬铆端13,将先进的铆接技术应用于轮毂单元的 装配上，将内法兰1的轴体2外端面悬铆变形，翻边后压紧外半内圈8的外端面，可有效控制 预紧力，提高本实用新型的可靠性和使用寿命。 [0024] 所述内法兰1上连接有若干个轮毂螺栓14,外法兰3上设有若干个螺纹孔15。 [0025] 在本实用新型的描述中，需要理解的是，术语“上”、“下”、“前”、“后”、“左”、“右”、 “顶”、“底”、“内”、“外”等指示的方位或位置关系为基于附图所示的方位或位置关系，仅是 为了便于描述本实用新型和简化描述，而不是指示或暗示所指的装置或元件必须具有特定 的方位、以特定的方位构造和操作，因此不能理解为对本实用新型的限制。 [EN CN212422705U]: A technical field of automobile hub unit with ABS function [0001] The present utility model relates to an automobile hub unit, particularly an automobile hub unit with ABS function. Background technique [0002] The main function of the automobile hub unit is to bear the weight and provide accurate guidance for the rotation of the hub, and it is a very important automobile component. The existing automobile wheel hub unit is generally composed of outer flange, inner flange, half inner ring, steel ball and inner and outer sealing ring. When the automobile brakes urgently, it is easy to cause the wheel axle to lock directly, which will cause steering failure and sideways. For safety accidents such as slippage, the safety of the car is not ideal. The existing car hub unit generally has no riveting structure at the shaft end, the warning force cannot be controlled, and the reliability and life are low; in addition, the outer flange and the inner flange are formed An assembly space is easily affected by external dust, which affects the aging of internal bearings, and the reliability and life of internal bearings are low. Therefore, the existing automobile hub unit has the problems of low safety, short service life, and poor dust-proof effect. Utility model content [0003] The purpose of the present utility model is to provide an automobile hub unit with ABS function. It has the advantages of good safety, long service life and good dustproof effect. [0004] The technical solution of the present utility model: an automobile hub unit with ABS function, including an inner flange, the middle of the inner flange is axially extended with a section of the shaft, and the outer side of the shaft of the inner flange is sleeved Flange, an annular accommodating area is formed between the outer wall of the shaft body and the inner wall of the outer flange, the end of the accommodating area is provided with a sealing ring, and the port of the accommodating area is provided with an end that abuts against the inner wall of the outer flange Cover, the outer side of the shaft body is provided with an inner half inner ring and an outer half inner ring which are arranged next to each other, and a cage is provided on the outer side of the inner half inner ring and the outer half inner ring, and each cage is connected with several A tapered roller; the outer flange is provided with an ABS sensor penetrating the side wall of the outer flange, and the outer side of the shaft body is provided with an ABS gear ring corresponding to the ABS sensor. [0005] In the aforementioned automobile hub unit with ABS function, the inner half-inner ring and the outer half-inner ring have a structure where the thickness of the inner half-inner ring is greater than the thickness of the outer half-inner ring at the junction of the two. The ABS gear ring is arranged on the outer half and inner ring. [0006] In the aforementioned automobile hub unit with ABS function, the end cover is provided with a curved deformation section at the outer edge that abuts against the inner wall of the outer flange. [0007] In the aforementioned automobile hub unit with ABS function, the outer end of the shaft body is provided with an overturned overhanging riveting end. [0008] In the aforementioned automobile hub unit with ABS function, a plurality of hub bolts are connected to the inner flange, and a plurality of threaded holes are provided on the outer flange. [0009] Compared with the prior art, the present utility model is provided on the outer flange with an ABS sensor penetrating the side wall of the outer flange, and the outer side of the shaft body is provided with an ABS ring gear corresponding to the ABS sensor. In the lock trend, the sudden change speed of the ABS ring gear is identified by the sensor and a signal is sent to meet the requirements of the automobile with anti-lock function and improve driving safety; the present utility model is provided with a sealing ring at the end of the containing area, The port of the accommodating area is provided with an end cover against the inner wall of the outer flange, which effectively blocks the influence of external dust on the product. The dustproof effect is good, which can effectively delay the aging of the internal bearing. The reliability and life of the internal bearing are both Can be effectively promoted. [0010] Further, the inner half of the inner ring and the outer half of the inner ring are thicker than the outer half of the inner ring at the junction of the two With a high-speed structure, the ABS gear ring is arranged on the outer half and inner ring, the position and size of the internal parts of the containing area are designed reasonably, and the structure is compact, which is beneficial to improve the stability and service life of the utility model; A curved deformation section is arranged at the outer edge of the outer flange against which the inner wall of the outer flange opposes, and the end cover is fastened on the inner wall of the outer flange by the deformation force, so that it is not easy to fall off. [0011] In addition, the outer end of the shaft body is provided with an overturned overhanging riveting end. The advanced riveting technology is applied to the assembly of the hub unit, and the end surface of the inner flange of the axle body is overhanging riveted deformation, and then compressed after flanging. The outer end surface of the outer half and inner ring can effectively control the pre-tightening force and improve the reliability and service life of the utility model. [0012] In summary, the utility model has the advantages of good safety, long service life, and good dustproof effect. Description of the drawings [0013] Figure 1 is a schematic diagram of the structure of the utility model; [0014] Figure 2 is a side view of the utility model; [0015] FIG. 3 is a partial enlarged view of FIG. 1 at A; [0016] FIG. 4 is a schematic structural view of the end cap. [0017] Reference signs: 1-inner flange, 2-shaft, 3-outer flange, 4-containing area, 5-sealing ring, 6-end cover, 7-inner half inner ring, 8-outer Half inner ring, 9-cage, 10-tapered roller, 11-ABS sensor, 12-ABS gear ring, 13-hanging riveting end, 14-hub bolt, 15-threaded hole, 61-deformation section. Detailed ways [0018] The following is a further description of the utility model with reference to the drawings and embodiments, but it is not used as a basis for limiting the utility model. [0019] Embodiment: an automobile hub unit with ABS function, the structure is shown in Figures 1 to 4, including an inner flange 1, the middle of the inner flange 1 axially extends a section of the shaft body 2, the inner The outer flange 3 is sleeved on the outer side of the shaft body 2 of the flange 1, and an annular accommodating area 4 is formed between the outer wall of the shaft body 2 and the inner wall of the outer flange 3, and the end bottom of the accommodating area 4 is provided with a sealing ring 5. The port of the accommodating area 4 is provided with an end cover 6 that is opposed to the inner wall of the outer flange 3, which effectively blocks the influence of external dust on the product, has good dust-proof effect, can effectively delay the aging of the internal bearing, and the reliability of the internal bearing Both performance and service life can be effectively improved. The outer side of the shaft body 2 is provided with an inner half-inner ring 7 and an outer half-inner ring 8 which are arranged next to each other. The outer half-inner ring 7 and the outer half-inner ring 8 are both provided with a In the cage 9, a number of tapered rollers 10 are connected to each cage 9. [0020] The outer flange 3 is provided with an ABS sensor 11 that penetrates the side wall of the outer flange 3, and the outer side of the shaft body 2 is provided with an ABS ring gear 12 corresponding to the ABS sensor 11. When there is a tendency to lock due to emergency braking , The sudden change speed of the ABS ring gear is identified by the sensor and sent out a signal to meet the requirements of the car with anti-lock function and improve driving safety. [0021] The inner half of the inner ring 7 and the outer half of the inner ring 8 are in a structure where the thickness of the inner half of the inner ring 7 is greater than the thickness of the outer half of the inner ring 8 at the junction of the two, and the ABS ring gear 12 is arranged on the outer half of the inner ring 8. Above, the position and size of the internal components of the accommodating area 4 are reasonably designed, and the structure is highly compact, which is beneficial to improve the stability and service life of the utility model. [0022] The end cover 6 is provided with a curved deformation section 61 at the outer edge that opposes the inner wall of the outer flange 3. The end cover 6 is fastened to the inner wall of the outer flange 3 by means of deformation force, and is not easy to fall off. [0023] The outer end of the shaft body 2 is provided with an overturned overhanging riveting end 13. The advanced riveting technology is applied to the assembly of the hub unit, and the outer end surface of the shaft body 2 of the inner flange 1 is overhanging riveted deformation, After flanging, the outer end surface of the outer half inner ring 8 is pressed tightly, which can effectively control the pre-tightening force and improve the reliability and service life of the utility model. [0024] A number of hub bolts 14 are connected to the inner flange 1, and a number of threaded holes 15 are provided on the outer flange 3. [0025] In the description of the present invention, it should be understood that the terms "upper", "lower", "front", "rear", "left", "right", "top", "bottom", " The orientation or positional relationship indicated by "inner" and "outer" is based on the orientation or positional relationship shown in the drawings, and is only for the convenience of describing the utility model and simplifying the description, rather than indicating or implying that the device or element referred to must have The specific orientation, construction and operation in a specific orientation, therefore cannot be understood as a limitation of the present invention.
[DE CN112208265A]: LKW-Felgenaufbau [ZH CN112208265A]: 一种载货汽车轮边结构 [EN CN112208265A]: Truck wheel rim structure | [DE CN112208265A]: Die Erfindung betrifft eine LKW-Felgenkonstruktion, die eine Nabe und ein Achsgehäuse umfasst, wobei zwischen der Nabe und dem Achsgehäuse ein Nabenaußenlager und ein Nabeninnenlager angeordnet sind, wobei das Nabeninnenlager einen Nabeninnenlagerinnenring umfasst, der mit das Achsgehäuse, und das Nabenaußenlager umfasst einen auf das Achsgehäuse abgestimmten Nabenaußenlagerinnenring, ein äußeres erstes Verlängerungsteil ist an einem Innenring des Nabeninnenlagers angeordnet, ein Innenring des Nabenaußenlagers ist mit einen sich nach innen erstreckenden zweiten sich erstreckenden Teil, und der erste sich erstreckende Teil steht mit dem zweiten sich erstreckenden Teil in Kontakt. Der Nabeninnenlagerinnenring und der Nabenaußenlagerinnenring sind gegenüberliegend mit Verlängerungsteilen versehen, und die zweiten Verlängerungsteile liegen an den ersten Verlängerungsteilen an, so dass die relativen Positionen des Nabenaußenlagers und des Nabeninnenlagers fixiert sind. Bei der Überholung der Nabe und dem Wiedereinbau des Nabenaußenlagers muss lediglich der verlängerte Teil des Nabenaußenlagers wieder mit dem verlängerten Teil des Nabenaußenlagers ausgerichtet werden. [ZH CN112208265A]: 本发明涉及一种载货汽车轮边结构，包括轮毂、桥壳，轮毂与桥壳之间设有轮毂外轴承和轮毂内轴承，所述轮毂内轴承包括与桥壳配合的轮毂内轴承内圈，所述轮毂外轴承包括与桥壳配合的轮毂外轴承内圈，所述轮毂内轴承内圈设置外的第一延伸部，所述轮毂外轴承内圈向内的第二延伸部，所述第一延伸部与第二延伸部相接触。轮毂内轴承内圈和轮毂外轴承内圈相向设置延伸部，且第二延伸部抵住第一延伸部，因此轮毂外轴承与轮毂内轴承的相对位置固定。在对轮毂进行检修重新安装轮毂外轴承时，只需将轮毂外轴承的延伸部与轮毂外轴承的延伸部重新对位即可。 [EN CN112208265A]: The invention relates to a truck wheel rim structure which comprises a hub and an axle housing, a hub outer bearing and a hub inner bearing are arranged between the hub and the axle housing, the hub inner bearing comprises a hub inner bearing inner ring matched with the axle housing, and the hub outer bearing comprises a hub outer bearing inner ring matched with the axle housing, an outer first extending part is arranged on an inner ring of the hub inner bearing, an inner ring of the hub outer bearing is provided with an inward second extending part, and the first extending part is in contactwith the second extending part. The hub inner bearing inner ring and the hub outer bearing inner ring are oppositely provided with extending parts, and the second extending parts abut against the first extending parts, so that the relative positions of the hub outer bearing and the hub inner bearing are fixed. When the hub is overhauled and the hub outer bearing is reinstalled, only the extendingpart of the hub outer bearing needs to be aligned with the extending part of the hub outer bearing again. | CN112208265A | 2021-01-12 | CN202010878914A | 2020-08-27 | CN202010878914A, 2020-08-27 | CN112208265A: 2021-01-12 | QINGDAO AEROSPACE HONGGUANG AXLE MFG CO LTD | ZHOU KAISHENG WU JUN HUANG WEI | B60B27/00: I F16C35/04: I F16J15/16: I | B60B27/0084: I F16C35/04: I F16J15/16: I |  |  | [ZH CN112208265A]: 1 .一种载货汽车轮边结构，包括轮毂、桥壳，轮毂与桥壳之间设有轮毂外轴承和轮毂内 轴承，所述轮毂内轴承包括与桥壳配合的轮毂内轴承内圈，所述轮毂外轴承包括与桥壳配 合的轮毂外轴承内圈，其特征在于:所述轮毂内轴承内圈设置外的第一延伸部，所述轮毂外 轴承内圈向内的第二延伸部，所述第一延伸部与第二延伸部相接触。 2 .按照权利要求1所述的载货汽车轮边结构，其特征在于:所述第一延伸部与第二延伸 部相接触处的外表面设置内外轴承密封环。 3 .按照权利要求2所述的载货汽车轮边结构，其特征在于:所述第一延伸部与第二延伸 部相接触处的内表面设置集油槽。 4 .按照权利要求1所述的载货汽车轮边结构，其特征在于:所述轮毂内轴承内圈的内端 设置轮毂内油封座。 5 .按照权利要求1所述的载货汽车轮边结构，其特征在于:所述轮毂内轴承内圈设置O 形圈。 6 .按照权利要求5所述的载货汽车轮边结构，其特征在于:所述轮毂内轴承内圈设置锥 面，所述锥面内安装O形圈。 7 .按照权利要求5所述的载货汽车轮边结构，其特征在于:所述轮毂与桥壳之间设有轮 毂外油封和轮毂内油封。 8 .按照权利要求5所述的载货汽车轮边结构，其特征在于:所述轮毂内油封安装在所述 轮毂内油封座上。 [EN CN112208265A]: 1 A truck wheel rim structure, comprising a wheel hub, an axle housing, a hub outer bearing and a wheel hub inner bearing are arranged between the hub and the axle housing, the wheel hub inner bearing includes a hub inner bearing inner ring matched with the axle housing, so The hub outer bearing includes a hub outer bearing inner ring matched with the axle housing, and is characterized in that: the hub inner bearing inner ring is provided with an outer first extension, and the hub outer bearing inner ring has an inward second extension, The first extension part is in contact with the second extension part. 2 The wheel rim structure of a truck according to claim 1, wherein the outer surface where the first extension part contacts the second extension part is provided with inner and outer bearing seal rings. 3 The wheel rim structure of a truck according to claim 2, wherein the inner surface where the first extension part contacts the second extension part is provided with an oil collecting groove. 4 The wheel rim structure of a truck according to claim 1, wherein the inner end of the inner ring of the inner bearing of the hub is provided with an inner hub oil seal seat. 5 The wheel edge structure of a truck according to claim 1, wherein the inner ring of the inner bearing of the wheel hub is provided with an O-ring. 6 The wheel edge structure of a truck according to claim 5, characterized in that: the inner ring of the inner bearing of the wheel hub is provided with a tapered surface, and an O-ring is installed in the tapered surface. 7 The wheel edge structure of a truck according to claim 5, characterized in that: an outer oil seal of the hub and an inner oil seal of the hub are arranged between the hub and the axle housing. 8 The wheel edge structure of a truck according to claim 5, wherein the inner oil seal of the wheel hub is mounted on the inner oil seal seat of the wheel hub. | [ZH CN112208265A]: 一种载货汽车轮边结构 技术领域 [0001]本发明涉及一种载货汽车制造技术领域，具体是轮边结构。 背景技术 [0002]如图1所示，现有技术中的汽车轮毂总成包括轮毂1、桥壳2、半轴3,桥壳2与轮毂1 之间设有外轴承8和内轴承10，内轴承10和外轴承8都包括与与桥壳配合的内圈和与轮毂配 合的外圈。外轴承8和内轴承10一般都是圆锥滚子轴承，在装配和检修时，需要调整轴向游 隙，调试松紧度，如果游隙过大、过松，会影响结构的稳定，造成噪音过大，游隙过小、过紧会 造成轴承的损耗，甚至造成轴承过热，抱轴烧死。现有技术中在装配时需要对外轴承和内轴 承分布调试松紧度，在检修时每次都需要重新调试，通常很难调整到最佳位置，对维修人员 的要求很高，维修成本高昂。 [0003]中国发明专利公告号CN 211032049 U公开了一种深沟球轴承限位机构，其轮毂总 成的轴承安装结构也是采用上述方案。 发明内容 [0004]本发明要解决的问题是提供一种便于维护、节约维护成本载货汽车轮边结构，在 车桥维修维护时无需重新调试轴承游隙。 [0005]为解决上述技术问题，本发明的载货汽车轮边结构，包括轮毂、桥壳，轮毂与桥壳 之间设有轮毂外轴承和轮毂内轴承，所述轮毂内轴承包括与桥壳配合的轮毂内轴承内圈， 所述轮毂外轴承包括与桥壳配合的轮毂外轴承内圈，所述轮毂内轴承内圈设置外的第一延 伸部，所述轮毂外轴承内圈向内的第二延伸部，所述第一延伸部与第二延伸部相接触。 [0006]轮毂内轴承内圈和轮毂外轴承内圈相向设置延伸部,且第二延伸部抵住第一延伸 部，因此轮毂外轴承与轮毂内轴承的相对位置固定。在对轮毂进行检修重新安装轮毂外轴 承时，只需将轮毂外轴承的延伸部与轮毂外轴承的延伸部重新对位即可。 [0007]所述第一延伸部与第二延伸部相接触处的外表面设置内外轴承密封环。第一延伸 部与第二延伸部相接触处会留有缝隙，在缝隙处设置安装槽,在安装槽内设置内外轴承密 封环,可以防止润滑油通过第一延伸部与第二延伸部之间的缝隙进入轮毂内轴承与桥壳之 间，进而沿轮毂内轴承与桥壳之间的空间进入轮毂内轴承以内的部分。 [0008]所述第一延伸部与第二延伸部相接触处的内表面设置集油槽。少量通过第一延伸 部与第二延伸部之间的缝隙进入轮毂内轴承与桥壳之间润滑油，可以在集油槽收集，而不 进一步轮毂内部渗透。 [0009] 所述轮毂内轴承内圈的内端设置轮毂内油封座。油封座可以在轴向上约束轮毂内 油封，使得轮毂内油封的密封更严密。 [0010] 所述轮毂内轴承内圈设置O形圈。 [0011]所述轮毂内轴承内圈设置锥面,所述锥面内安装。形圈。 [0012]所述轮毂与桥壳之间设有轮毂外油封和轮毂内油封。 [0013] 所述轮毂内油封安装在所述轮毂内油封座上。 [0014]本发明还涉及一种载货汽车车桥，包括上述载货汽车轮边结构。 [0015]本发明的轮毂内轴承内圈和轮毂外轴承内圈相向设置延伸部，且第二延伸部抵住 第一延伸部，因此轮毂外轴承与轮毂内轴承的相对位置固定。在对轮毂进行检修重新安装 轮毂外轴承时，只需将轮毂外轴承的延伸部与轮毂外轴承的延伸部重新对位即可。在装配 时不需要再对外轴承和内轴承分布调试松紧度，节省了维修成本。 附图说明 [0016]下面结合附图和具体实施方式对本发明作进一步详细的说明。 [0017]图1是现有技术的载货汽车轮边结构的示意图。 [0018]图2是本发明的载货汽车轮边结构的示意图。 [0019]图3是轮毂外轴承和轮毂内轴承结构的示意图。 [0020]图4是载货汽车轮边齿轮油润滑结构的结构示意图。 [0021]图5是是现有技术的油封的结构示意图。 [0022]图6是是本发明的轴承油封结构的结构示意图。 具体实施方式 [0023]如图2和图3所示，本发明的载货汽车轮边结构，包括轮毂1、桥壳2、半轴3,轮毂1与 桥壳2之间设有轮毂外轴承8和轮毂内轴承10，轮毂外轴承8包括与桥壳2配合的轮毂外轴承 内圈81和与轮毂相配合的轮毂外轴承外圈82,轮毂内轴承10包括与桥壳2配合的轮毂内轴 承内圈101和与轮毂相配合的轮毂内轴承外圈102,轮毂内轴承内圈101设置外的第一延伸 部1011，轮毂外轴承内圈81向内的第二延伸部811，第一延伸部1011与第二延伸部811相接 触。 [0024] 轮毂内轴承内圈81和轮毂外轴承内圈101相向设置延伸部，且第二延伸部1011抵 住第一延伸部801，因此轮毂外轴承8与轮毂内轴承10的相对位置固定。在对轮毂1进行检修 重新安装轮毂外轴承8时，只需将轮毂外轴承8的延伸部811与轮毂内轴承的延伸部1011重 新对位即可。 [0025] 第一延伸部1011与第二延伸部811相接触处的外表面设置内外轴承密封环12。第 一延伸部与第二延伸部相接触处会留有缝隙13,在缝隙13处设置安装槽，在安装槽内设置 内外轴承密封环12,可以防止润滑油通过第一延伸部1011与第二延伸部811之间的缝隙13 进入轮毂内轴承10与桥壳2之间，进而沿轮毂内轴承10与桥壳2之间的空间14进入轮毂内轴 承10以内的部分。 [0026] 第一延伸部1011与第二延伸部811相接触处的内表面设置集油槽14。少量通过第 一延伸部1011与第二延伸部811之间的缝隙13进入轮毂内轴承10与桥壳2之间润滑油，可以 在集油槽14收集,而不进一步轮毂内部渗透。 [0027]如图2和图6所示，一种载货汽车车桥轴承油封结构，包括轮毂内轴承10和轮毂内 油封7,所述轮毂内轴承10包括轮毂内轴承内圈101和轮毂内轴承外圈，轮毂内轴承内圈101 固定安装在桥壳上，轮毂内轴承内圈101内端设置后延部102,后延部102作为油封座，油封 座上安装所述轮毂内油封7。油封座可以在轴向上约束轮毂内油封7,使得轮毂内油封7的密 封更严密。将后延部设置作为油封座，作为组合油封的一部分，省却了组合油封的内环，使 得安装更为简便。 [0028]后延部包括平行于轴向的本体、垂直于轴向盘状部1022。垂直于轴向的盘状部 1022可以抵住轮毂内油封7,使其在径向上无法移动，也可以与轮毂内油封7配合，使密封效 果更好，使得漏油的迷宫流道多了一道阻隔。 [0029] 轮毂内油封7包括与平行于轴向的圆柱面的套筒71和垂直于轴向的套盘72,套盘 72上设置润滑油密封结构23,密封结构23包括与所述本体紧密接触配合的密封唇24和与盘 状部1022紧密接触配合的密封唇24。 [0030] 盘状部1022上设置凸缘1023,套盘72上与凸缘1023相对应的地方，设置凸起17。套 盘72上与凸缘1023相对应的位置设置密封唇24。轮毂内油封7还包括安装在套筒71内的第 二套筒73和第二套盘74,第二套盘74上设置润滑油密封结构23。 [0031] 这也内油封与内轴承的配合不但可以抵住轮毂内油封7,使其在径向上无法移动， 也可以与轮毂内油封7配合，使密封效果更好，使得漏油的迷宫流道多了一道阻隔。现有的 油封与内轴承的迷宫流道仅沿轴向布置，本发明的迷宫流道，不但有沿轴向的布置，而且在 轴向迷宫流道的后面紧接着设置凸缘1023和凸起17,形成了与轴向的迷宫流道相垂直的径 向迷宫流道。由于内油封在最内端设置了半环状的结构，即轮毂内轴承内圈101、盘状部 1022和凸缘1023形成半环状，漏油很难突破这样的结构，进入轮毂内部。 [0032] 后延部102的内侧与油封座相对应的位置设置锥面16,锥面16与桥壳2之间形成一 圈空间，在此空间内安装O形圈。O型圈可以防止从缝隙13、集油槽14处漏过来的润滑油进入 轮毂内部。轮毂与桥壳之间设有轮毂外油封6和轮毂内油封7,轮毂内油封7安装在所述轮毂 内油封座上。多层的密封结构可以确保润滑油不会泄露，这样的油密封结构也可以使得把 轮毂内油封7安装在油封座上成为可能。 [0033]本发明的载货汽车还包括载货汽车轮边齿轮油润滑结构，如图4包括轮毂1、桥壳2 和半轴3,桥壳2与半轴3之间的缝隙形成半轴润滑油通道4,桥壳与轮毂之间设置轮毂内油 封。 [0034]本发明的轮毂取消了半轴3外端部与桥壳2之间的油封5,同时取消了桥壳2与轮毂 1的轮毂外油封，在桥壳2与半轴3之间的缝隙形成半轴润滑油通道4,半轴3的前端与桥壳前 端留有油路缝隙41,作为半轴润滑油通道4的一部分，可以是润滑油从桥壳2与半轴3之间的 缝隙进入桥壳2与轮毂1之间的缝隙。 [0035]原来只用来在桥壳2与半轴3之间的缝隙中的润滑油，可以通过桥壳2与半轴3之间 的缝隙，并且通过桥壳2与轮毂1之间的外轴承8之间缝隙，来到桥壳2与轮毂1之间的润滑腔 9,对外轴承8和内轴承10进行润滑，取代了原来的润滑脂。 [0036]轮毂1与桥壳2之间设有润滑腔9。轮毂上在润滑腔9的位置上设有放油口（图中未 画出）。当需要对润滑油进行更换时，打开放油口，可放出旧润滑油。 [0037]采用这样的结构后，本发明轮边轴承润方式为齿轮油润滑，即直接采用主减里面 相同的齿轮油润滑，可以实现终生免维护，在更换主减齿轮油时也将轮边的齿轮油更换掉， 可以降低使用过程中的维护成本和运输效率。在传统载货汽车轮边由传统的油脂润滑换成 齿轮油润后，取消原传统载货汽车轮边的半轴油封、轮毂外油封和轮毂内油封外圈，节省了 成本，实现传统结构的所有功能。 [0038]以上所述，仅是对本发明的较佳实施例而已，并非对本发明做其他形式的限制，任 何熟悉本专业的技术人员可能利用上述揭示的技术内容加以变更或改型为同等变化的等 效实施例。凡是未脱离本发明方案内容，依据本发明的技术实质对以上实施例所做的任何 简单修改、等同变化与改型，均落在本发明的保护范围内。 [EN CN112208265A]: A kind of truck wheel side structure technical field [0001] The present invention relates to the technical field of truck manufacturing, specifically the wheel rim structure. Background technique [0002] As shown in FIG. 1, the prior art automobile wheel hub assembly includes a wheel hub 1, an axle housing 2, a half shaft 3, an outer bearing 8 and an inner bearing 10 are provided between the axle housing 2 and the wheel hub 1, and the inner bearing Both the 10 and the outer bearing 8 include an inner ring matched with the axle housing and an outer ring matched with the hub. The outer bearing 8 and inner bearing 10 are generally tapered roller bearings. When assembling and overhauling, it is necessary to adjust the axial clearance and adjust the tightness. If the clearance is too large or too loose, it will affect the stability of the structure and cause excessive noise. If the clearance is too small or too tight, it will cause the loss of the bearing, and even cause the bearing to overheat and burn to death. In the prior art, the tightness of the outer bearing and inner bearing needs to be distributed and adjusted during assembly, and re-adjustment is required every time during maintenance. It is usually difficult to adjust to the best position, requiring high maintenance personnel and high maintenance costs. [0003] The Chinese Invention Patent Publication No. CN 211032049 U discloses a deep groove ball bearing limit mechanism, and the bearing mounting structure of the wheel hub assembly also adopts the above-mentioned solution. Summary of the invention [0004] The problem to be solved by the present invention is to provide a wheel rim structure of a truck that is easy to maintain and save maintenance costs, and there is no need to re-adjust the bearing clearance during axle maintenance. [0005] In order to solve the above technical problems, the truck wheel rim structure of the present invention includes a hub and an axle housing. A hub outer bearing and a hub inner bearing are arranged between the hub and the axle housing. The hub inner bearing includes the axle housing The hub inner bearing inner ring is matched, the hub outer bearing includes a hub outer bearing inner ring matched with the axle housing, the hub inner bearing inner ring is provided with an outer first extension, and the hub outer bearing inner ring faces inward The second extension part is in contact with the second extension part. [0006] The hub inner bearing inner ring and the hub outer bearing inner ring are provided with extensions facing each other, and the second extension abuts the first extension, so the relative position of the hub outer bearing and the hub inner bearing is fixed. When overhauling the hub and reinstalling the outer bearing of the hub, it is only necessary to realign the extension of the outer bearing of the hub with the extension of the outer bearing of the hub. [0007] The outer surface where the first extension part contacts the second extension part is provided with inner and outer bearing seal rings. There will be a gap at the contact between the first extension and the second extension. A mounting groove is provided at the gap, and inner and outer bearing seal rings are arranged in the mounting groove to prevent lubricating oil from passing between the first extension and the second extension. The gap enters between the inner bearing of the hub and the axle housing, and then enters the part inside the inner bearing of the hub along the space between the inner bearing of the hub and the axle housing. [0008] An oil collecting groove is provided on the inner surface where the first extension part contacts the second extension part. A small amount of lubricating oil enters between the inner bearing of the wheel hub and the axle housing through the gap between the first extension portion and the second extension portion, and can be collected in the oil collecting groove without further penetrating inside the hub. [0009] The inner end of the inner hub bearing inner ring is provided with an inner hub oil seal seat. The oil seal seat can constrain the inner oil seal of the wheel hub in the axial direction, so that the seal of the inner oil seal of the wheel hub is tighter. [0010] The inner bearing inner ring of the hub is provided with an O-ring. [0011] The inner bearing inner ring of the hub is provided with a tapered surface, and the tapered surface is installed in the inner ring. Shaped circle. [0012] The outer hub oil seal and the inner hub oil seal are provided between the hub and the axle housing. [0013] The inner hub oil seal is mounted on the inner hub oil seal seat. [0014] The present invention also relates to a truck axle, including the wheel side structure of the truck. [0015] The hub inner bearing inner ring and the hub outer bearing inner ring of the present invention are provided with extension portions facing each other, and the second extension portion abuts the first extension portion, so the relative position of the hub outer bearing and the hub inner bearing is fixed. When overhauling the hub and reinstalling the outer bearing of the hub, it is only necessary to realign the extension of the outer bearing of the hub with the extension of the outer bearing of the hub. There is no need to adjust the tightness of the external and internal bearings during assembly, saving maintenance costs. Description of the drawings [0016] The present invention will be further described in detail below with reference to the drawings and specific embodiments. [0017] FIG. 1 is a schematic diagram of the wheel rim structure of a truck in the prior art. [0018] FIG. 2 is a schematic diagram of the wheel rim structure of a truck of the present invention. [0019] FIG. 3 is a schematic diagram of the structure of the outer bearing of the hub and the inner bearing of the hub. [0020] FIG. 4 is a schematic structural view of the lubricating structure of the wheel rim gear oil of a truck. [0021] FIG. 5 is a schematic structural view of an oil seal in the prior art. [0022] FIG. 6 is a schematic structural view of the bearing oil seal structure of the present invention. Detailed ways [0023] As shown in Figures 2 and 3, the truck wheel rim structure of the present invention includes a wheel hub 1, an axle housing 2, a half shaft 3, and a hub outer bearing 8 and a wheel hub are provided between the hub 1 and the axle housing 2. The inner bearing 10, the hub outer bearing 8 includes a hub outer bearing inner ring 81 matched with the axle housing 2 and a hub outer bearing outer ring 82 matched with the hub. The hub inner bearing 10 includes a hub inner bearing inner ring matched with the axle housing 2. 101 and the hub inner bearing outer ring 102 matched with the hub, the hub inner bearing inner ring 101 is provided with an outer first extension 1011, the hub outer bearing inner ring 81 is inward with a second extension 811, the first extension 1011 is connected to The second extension 811 is in contact. [0024] The hub inner bearing inner ring 81 and the hub outer bearing inner ring 101 are provided with extensions facing each other, and the second extension 1011 abuts the first extension 801, so the relative position of the hub outer bearing 8 and the hub inner bearing 10 is fixed. When the hub 1 is overhauled and the hub outer bearing 8 is reinstalled, only the extension 811 of the hub outer bearing 8 and the extension 1011 of the hub inner bearing need to be aligned again. [0025] The outer surface where the first extension portion 1011 and the second extension portion 811 are in contact is provided with an inner and outer bearing seal ring 12. There will be a gap 13 at the contact between the first extension and the second extension. A mounting groove is provided at the gap 13, and inner and outer bearing seal rings 12 are provided in the mounting groove to prevent lubricating oil from passing through the first extension 1011 and the second extension. The gap 13 between the extensions 811 enters between the hub inner bearing 10 and the axle housing 2, and then enters the hub inner bearing 10 along the space 14 between the hub inner bearing 10 and the axle housing 2. [0026] An oil collecting groove 14 is provided on the inner surface where the first extension portion 1011 and the second extension portion 811 contact. A small amount of lubricating oil enters between the inner bearing 10 of the hub and the axle housing 2 through the gap 13 between the first extension 1011 and the second extension 811, and can be collected in the oil collecting groove 14 without further permeating inside the hub. [0027] As shown in Figures 2 and 6, a truck axle bearing oil seal structure includes a hub inner bearing 10 and a hub inner oil seal 7. The hub inner bearing 10 includes a hub inner bearing inner ring 101 and a hub inner ring The bearing outer ring and the hub inner bearing inner ring 101 are fixedly installed on the axle housing. The inner end of the hub inner bearing inner ring 101 is provided with a rear extension 102 which serves as an oil seal seat. The hub inner oil seal 7 is installed on the oil seal seat. The oil seal seat can restrain the oil seal 7 in the hub in the axial direction, so that the oil seal 7 in the hub is tight. Seal more tightly. The rear extension is set as an oil seal seat as a part of the combined oil seal, eliminating the need for the inner ring of the combined oil seal, making installation easier. [0028] The rear extension includes a body parallel to the axial direction and a disk portion 1022 perpendicular to the axial direction. The disc-shaped portion 1022 perpendicular to the axial direction can resist the inner oil seal 7 of the wheel hub so that it cannot move in the radial direction, and can also cooperate with the inner oil seal 7 of the wheel hub to make the sealing effect better and make one more labyrinth channel for oil leakage. Obstruct. [0029] The inner oil seal 7 of the wheel hub includes a sleeve 71 parallel to the axial cylindrical surface and a sleeve disk 72 perpendicular to the axial direction. The sleeve disk 72 is provided with a lubricating oil sealing structure 23, and the sealing structure 23 includes tightly fitting the body. The contact-fitting sealing lip 24 and the sealing lip 24 tightly contacting and fitting with the disc 1022. [0030] A flange 1023 is provided on the disk-shaped portion 1022, and a protrusion 17 is provided on the sleeve disk 72 corresponding to the flange 1023. A sealing lip 24 is provided on the sleeve plate 72 at a position corresponding to the flange 1023. The inner oil seal 7 of the wheel hub further includes a second sleeve 73 and a second set of disc 74 installed in the sleeve 71, and a lubricating oil sealing structure 23 is provided on the second set of disc 74. [0031] The cooperation of the inner oil seal and the inner bearing can not only resist the inner oil seal 7 of the wheel hub so that it cannot move in the radial direction, but also can cooperate with the inner oil seal 7 of the wheel hub to make the sealing effect better and make the labyrinth flow of oil leakage. There is an extra barrier. The existing labyrinth channel of the oil seal and the inner bearing is only arranged in the axial direction. The labyrinth channel of the present invention is not only arranged in the axial direction, but also a flange 1023 and a protrusion are arranged immediately behind the axial labyrinth channel 17, a radial labyrinth channel perpendicular to the axial labyrinth channel is formed. Since the inner oil seal is provided with a semi-annular structure at the innermost end, that is, the hub inner bearing inner ring 101, the disc 1022 and the flange 1023 form a semi-annular, it is difficult for oil leakage to break through this structure and enter the inside of the hub. [0032] A tapered surface 16 is provided at a position corresponding to the oil seal seat on the inner side of the rear extension portion 102, a space is formed between the tapered surface 16 and the axle housing 2, and an O-ring is installed in this space. The O-ring can prevent the lubricating oil leaking from the gap 13 and the oil collecting groove 14 from entering the inside of the wheel hub. An outer hub oil seal 6 and an inner hub oil seal 7 are arranged between the hub and the axle housing, and the inner hub oil seal 7 is installed on the hub inner oil seal seat. The multi-layer sealing structure can ensure that the lubricating oil will not leak, and such an oil sealing structure can also make it possible to install the oil seal 7 in the hub on the oil seal seat. [0033] The truck of the present invention also includes a truck wheel gear oil lubrication structure, as shown in Figure 4, including the wheel hub 1, the axle housing 2 and the half shaft 3, the gap between the axle housing 2 and the half shaft 3 forms the half shaft In the lubricating oil channel 4, an inner oil seal of the hub is arranged between the axle housing and the hub. [0034] The hub of the present invention eliminates the oil seal 5 between the outer end of the axle shaft 3 and the axle housing 2, and at the same time eliminates the outer oil seal of the axle housing 2 and the hub 1, between the axle housing 2 and the axle housing 3. The gap forms the half-shaft lubricating oil passage 4, and the front end of the half-shaft 3 and the front end of the axle housing leave an oil passage gap 41. As a part of the half-shaft lubricating oil passage 4, it can be the lubricating oil from the axle housing 2 and the half shaft 3. The gap enters the gap between the axle housing 2 and the hub 1. [0035] The lubricating oil originally used only in the gap between the axle housing 2 and the axle shaft 3 can pass through the gap between the axle housing 2 and the axle shaft 3, and pass through the outer space between the axle housing 2 and the wheel hub 1. The gap between the bearings 8 comes to the lubrication cavity 9 between the axle housing 2 and the hub 1, and the outer bearing 8 and the inner bearing 10 are lubricated, replacing the original grease. [0036] A lubrication cavity 9 is provided between the hub 1 and the axle housing 2. The lubrication cavity 9 is provided with an oil drain (not shown in the figure) on the hub. When the lubricating oil needs to be replaced, open the oil drain to drain the old lubricating oil. [0037] After adopting such a structure, the wheel side bearing lubrication method of the present invention is gear oil lubrication, that is, the same gear oil in the main reducer is directly used for lubrication, which can achieve lifelong maintenance-free, and the wheel side The gear oil is replaced, which can reduce the maintenance cost and transportation efficiency during use. After the traditional truck wheel rim is replaced with gear oil lubrication from traditional grease lubrication, the half-shaft oil seal, hub outer oil seal and hub inner oil seal outer ring of the original traditional truck wheel rim are eliminated, which saves costs and realizes the traditional structure. All functions. [0038] The above descriptions are only preferred embodiments of the present invention, and are not intended to limit the present invention in other forms. Any person familiar with the field may use the technical content disclosed above to change or modify the same. Equivalent embodiment. Any simple modifications, equivalent changes and modifications made to the above embodiments based on the technical essence of the present invention without departing from the content of the solutions of the present invention fall within the protection scope of the present invention.
[KO KR20210009735A]: 복수의 센싱부를 갖는 휠속도 센서 및 이를 구비하는 휠베어링 [EN KR20210009735A]: WHEEL SPEED SENSOR HAVING A PLURALITY OF SENSING UNITS AND WHEEL BEARING PROVIDED THEREWITH | [KO KR20210009735A]: 본 발명의 일 실시예에 따르면, 차륜의 회전속도를 검출하는 휠속도 센서가 제공된다. 본 발명의 일 실시예에 따른 휠속도 센서는 인서트 바디부와, 인서트 바디부에 장착되며 차량의 작동상태를 측정하고 측정된 신호를 외부로 출력하는 제1 센싱부와, 인서트 바디부에 장착되며 제1 센싱부와는 독립적으로 차량의 작동상태를 측정하고 측정된 신호를 외부로 출력하는 제2 센싱부를 포함할 수 있다. 본 발명의 일 실시예에 따르면, 제1 센싱부는 차량의 작동상태를 측정하는 제1 센서와 제1 센서로부터 연장하는 제1 리드단자를 포함하고, 제2 센싱부는 차량의 작동상태를 측정하는 제2 센서와 제2 센서로부터 연장하는 제2 리드단자를 포함할 수 있다. 본 발명의 일 실시예에 따르면, 제1 센싱부는 인서트 바디부의 일측면에 장착되고, 제2 센싱부는 인서트 바디부의 타측면에 장착되고, 제1 센싱부와 제2 센싱부는 인서트 바디부의 길이방향을 따라 이격된 위치에 배치되도록 구성될 수 있다. [EN KR20210009735A]: The present invention provides a wheel speed sensor for detecting the rotating speed of a wheel which can detect a plurality of pieces of information on the operating state of a vehicle together through a single wheel speed sensor. According to one embodiment of the present invention, the wheel speed sensor comprises: an insert body unit; a first sensing unit which is mounted on the insert body unit, measures the operating state of a vehicle, and outputs a measured signal to the outside; and a second sensing unit which is mounted on the insert body unit, measures the operating state of the vehicle independently of the first sensing unit, and outputs a measured signal to the outside. According to one embodiment of the present invention, the first sensing unit includes a first sensor to measure the operating state of the vehicle and a first lead terminal extending from the first sensor, and the second sensing unit includes a second sensor to measure the operation state of the vehicle and a second lead terminal extending from the second sensor. According to one embodiment of the present invention, the first sensing unit is mounted on one side of the insert body unit, the second sensing unit is mounted on the other side of the insert body unit, and the first sensing unit and the second sensing unit are arranged at separated positions in the longitudinal direction of the insert body unit. | KR20210009735A | 2021-01-27 | KR20190086669A | 2019-07-17 | KR20190086669A, 2019-07-17 | KR20210009735A: 2021-01-27 | ILJIN GLOBAL CO LTD | JEON CHAN GOO KIM YOUNG TAE HUR JOUNG WOO HAN GAP JIN | B60B27/00: I B60C23/04: I G01N27/83: I | B60B27/0068: I B60C23/042: I G01N27/83: I |  |  | [KO KR20210009735A]: 차륜의 회전속도를 검출하는 휠속도 센서(200)이며, 인서트 바디부(300)와, 상기 인서트 바디부(300)에 장착되며 차량의 작동상태를 측정하고 측정된 신호를 외부로 출력하는 제1 센싱부(410)와, 상기 인서트 바디부(300)에 장착되며 상기 제1 센싱부(410)와는 독립적으로 차량의 작동상태를 측정하고 측정된 신호를 외부로 출력하는 제2 센싱부(450)를 포함하고, 상기 제1 센싱부(410)는 차량의 작동상태를 측정하는 제1 센서(420)와 상기 제1 센서(420)로부터 연장하는 제1 리드단자(430)를 포함하고, 상기 제2 센싱부(450)는 차량의 작동상태를 측정하는 제2 센서(460)와 상기 제2 센서(460)로부터 연장하는 제2 리드단자(470)를 포함하고, 상기 제1 센싱부(410)는 상기 인서트 바디부(300)의 일측면에 장착되고, 상기 제2 센싱부(450)는 상기 인서트 바디부(300)의 타측면에 장착되고, 상기 제1 센싱부(410)와 상기 제2 센싱부(450)는 인서트 바디부(300)의 길이방향을 따라 이격된 위치에 배치되도록 구성된, 휠속도 센서. 제1항에 있어서, 상기 제1 센싱부(410)의 제1 센서(420)는 센서타겟(M)의 축방향 단면에 대향하여 인접하게 배치되고, 상기 제2 센싱부(450)의 제2 센서(460)는 센서타겟(M)의 반경방향 외주면에 대향하여 인접하게 배치되는, 휠속도 센서. 제2항에 있어서, 상기 제1 센서(420)는 차륜의 회전속도를 검출하는 휠속도 검출용 센서인, 휠속도 센서. 제3항에 있어서, 상기 제1 센서(420)는 홀(Hall) 센서, 이방성 자기 저항(AMR) 센서 및 거대 자기 저항(GMR) 센서 중 어느 하나로 형성되는, 휠속도 센서. 제4항에 있어서, 상기 제2 센서(460)는 차륜의 회전속도를 검출하는 휠속도 검출용 센서인, 휠속도 센서. 제5항에 있어서, 상기 제2 센서(460)는 홀(Hall) 센서, 이방성 자기 저항(AMR) 센서 및 거대 자기 저항(GMR) 센서 중 어느 하나로 형성되는, 휠속도 센서. 제6항에 있어서, 상기 제1 센서(420) 및 상기 제2 센서(460)는 서로 평행한 방향으로 배치되는, 휠속도 센서. 제7항에 있어서, 상기 제2 센서(460)는 거대 자기 저항(GMR) 센서로 형성되는, 휠속도 센서. 제6항에 있어서, 상기 제1 센서(420) 및 상기 제2 센서(460)는 서로 수직한 방향으로 배치되는, 휠속도 센서. 제4항에 있어서, 상기 제2 센서(460)는 상기 제1 센서(410)와 다른 물리적 특성을 검출하도록 구성된, 휠속도 센서. 제10항에 있어서, 상기 제2 센서(460)는 가속도 센서, 온도 센서, 고분해능 신호용 HR 센서, 엔코더 검사용 리니어 센서 중 어느 하나인, 휠속도 센서. 제4항에 있어서, 상기 제1 센싱부(410)에 전기적으로 연결되는 제1 단자부(500a)와, 상기 제2 센싱부(450)에 전기적으로 연결되는 제2 단자부(500b)가 더 포함되는, 휠속도 센서. 제12항에 있어서, 상기 제1 단자부(500a) 및 상기 제2 단자부(500b)는 각각 외부의 전원장치와 전기적으로 연결되는 전원단자 및 외부의 제어장치와 전기적으로 연결되는 신호단자를 포함하는, 휠속도 센서. 제13항에 있어서, 상기 제1 센서(420)로부터 연장하는 제1 리드단자(430) 및 상기 제2 센서(460)로부터 연장하는 제2 리드단자(470)는 각각 복수의 단자를 포함하고, 상기 제1 리드단자(430) 및 상기 제2 리드 단자(470)에 구비되는 복수의 단자 중 어느 하나는 각각 상기 제1 단자부(500a) 및 상기 제2 단자부(500b)에 구비된 전원단자에 전기적으로 연결되고, 상기 제1 리드단자(430) 및 상기 제2 리드 단자(470)에 구비되는 복수의 단자 중 다른 하나는 각각 제1 단자부(500a) 및 상기 제2 단자부(500b)에 구비된 신호단자에 전기적으로 연결되는, 휠속도 센서. 제14항에 있어서, 상기 제1 단자부(500a) 및 상기 제2 단자부(500b)에 구비되는 전원단자 및 신호단자는 외부의 전원장치나 외부의 제어장치에 연결되는 케이블(600)을 파지하여 장착하는 케이블 파지부(530)를 구비하고, 상기 케이블 파지부(530)는 내부의 도체부를 파지하여 지지하는 도체부 파지부(540)와 외부의 피복부를 파지하여 지지하는 피복부 파지부(550)를 포함하는, 휠속도 센서. 제15항에 있어서, 상기 케이블(600)은 일부가 외부의 피복부가 벗겨져 내부의 도체부가 노출된 상태로 상기 제1 단자부(500a) 또는 상기 제2 단자부(500b)에 장착되며, 상기 케이블(600)에서 피복부가 벗겨진 부분은 내부의 도체부가 도체부 파지부(540)에 파지되어 장착되고, 피복부가 유지된 부분은 외부의 피복부가 피복부 파지부(550)에 파지되어 장착되도록 구성되는, 휠속도 센서. 제1항 내지 제16항 중 어느 한 항에 따른 휠속도 센서를 구비하는, 휠베어링. 제17항에 있어서, 상기 휠베어링은 차륜이 장착되는 회전요소가 차체에 고정되는 비회전요소에 대해 전동체를 통해 회전 가능하게 지지되도록 구성되는, 휠베어링. 제18항에 있어서, 상기 휠속도 센서는 차체에 결합되는 비회전요소에 장착되어 고정되는, 휠베어링. 제19항에 있어서, 상기 휠베어링의 회전요소에 장착되어 차륜과 함께 회전하면서 자기장의 변화를 발생시키는 센서타겟(M)이 더 구비되는, 휠베어링. 제20항에 있어서, 상기 휠속도 센서(700)는 전방부에 단차부(730)를 구비해, 단차부(730)의 바닥면(740)이 센서타겟(M)의 차체측 축방향 단부에 대향하여 배치되고, 단차부(730)의 측단면(750)이 센서타겟(M)의 반경방향 외주면에 대향하여 배치되도록 구성되고, 상기 제1 센서(420)는 상기 단차부(730)의 바닥면(740)에 인접하게 위치해 상기 센서타겟(M)의 축방향 단부에 대향하여 배치되도록 구성되고, 상기 제2 센서(460)는 단차부(730)의 측단면(750)에 인접하게 위치해 상기 센서타겟(M)의 외주면에 대향하여 배치되도록 구성되는, 휠베어링. 제21항에 있어서, 상기 휠속도 센서(700)는, 상기 단차부(730)의 바닥면(740)이 상기 센서타겟(M)의 차체측 축방향 단부로부터 축방향으로 0.3mm 내지 2.0mm의 간극을 가지고 이격되어 배치되고, 상기 단차부(730)의 측단면(750)이 상기 센서타겟(M)의 외주면으로부터 반경방향으로 0.3mm 내지 2.0mm의 간극을 가지고 이격되어 배치되도록 장착되는, 휠베어링. [EN KR20210009735A]: A wheel speed sensor 200 that detects the rotational speed of a wheel, is mounted on the insert body 300 and the insert body 300, measures the operating state of the vehicle, and outputs the measured signal to the outside. A second sensing unit 450 mounted on the sensing unit 410 and the insert body unit 300, independently of the first sensing unit 410, measures the operating state of the vehicle and outputs the measured signal to the outside Including, the first sensing unit 410 includes a first sensor 420 for measuring the operating state of the vehicle and a first lead terminal 430 extending from the first sensor 420, the first 2 The sensing unit 450 includes a second sensor 460 for measuring an operating state of the vehicle and a second lead terminal 470 extending from the second sensor 460, and the first sensing unit 410 Is mounted on one side of the insert body part 300, and the second sensing part 450 is mounted on the other side of the insert body part 300, The first sensing unit 410 and the second sensing unit 450 are configured to be disposed at positions spaced apart along the length direction of the insert body unit 300. The method of claim 1, wherein the first sensor 420 of the first sensing unit 410 is disposed adjacent to and opposite to the axial end face of the sensor target M, and the second sensor 420 of the second sensing unit 450 The sensor 460 is disposed adjacent to the radial outer peripheral surface of the sensor target (M), a wheel speed sensor. The wheel speed sensor according to claim 2, wherein the first sensor (420) is a wheel speed detection sensor that detects a rotation speed of a wheel. The wheel speed sensor according to claim 3, wherein the first sensor (420) is formed of any one of a Hall sensor, an anisotropic magnetoresistive (AMR) sensor, and a giant magnetoresistive (GMR) sensor. The wheel speed sensor according to claim 4, wherein the second sensor (460) is a wheel speed detection sensor that detects a rotation speed of a wheel. The wheel speed sensor according to claim 5, wherein the second sensor (460) is formed of any one of a Hall sensor, an anisotropic magnetoresistive (AMR) sensor, and a giant magnetoresistive (GMR) sensor. The wheel speed sensor according to claim 6, wherein the first sensor (420) and the second sensor (460) are disposed in a direction parallel to each other. 8. The wheel speed sensor according to claim 7, wherein the second sensor (460) is formed as a giant magnetoresistive (GMR) sensor. The wheel speed sensor according to claim 6, wherein the first sensor (420) and the second sensor (460) are disposed in a direction perpendicular to each other. The wheel speed sensor according to claim 4, wherein the second sensor (460) is configured to detect a different physical property than the first sensor (410). The wheel speed sensor according to claim 10, wherein the second sensor (460) is any one of an acceleration sensor, a temperature sensor, an HR sensor for high-resolution signals, and a linear sensor for encoder inspection. The method of claim 4, further comprising a first terminal part 500a electrically connected to the first sensing part 410 and a second terminal part 500b electrically connected to the second sensing part 450 , Wheel speed sensor. The method of claim 12, wherein the first terminal part 500a and the second terminal part 500b each comprise a power terminal electrically connected to an external power device and a signal terminal electrically connected to an external control device, Wheel speed sensor. The method of claim 13, wherein the first lead terminal 430 extending from the first sensor 420 and the second lead terminal 470 extending from the second sensor 460 each include a plurality of terminals, Any one of a plurality of terminals provided in the first lead terminal 430 and the second lead terminal 470 is electrically connected to a power terminal provided in the first terminal part 500a and the second terminal part 500b, respectively. And the other of the plurality of terminals provided in the first lead terminal 430 and the second lead terminal 470 is a signal provided in the first terminal portion 500a and the second terminal portion 500b, respectively Wheel speed sensor, electrically connected to the terminal. The method of claim 14, wherein the power terminals and signal terminals provided in the first terminal portion 500a and the second terminal portion 500b are mounted by holding a cable 600 connected to an external power supply device or an external control device. A cable gripping part 530 is provided, and the cable gripping part 530 has a conductor gripping part 540 that grips and supports an inner conductor part, and a sheath gripping part 550 that grips and supports the outer sheathing part. Containing, wheel speed sensor. The method of claim 15, wherein the cable (600) is mounted on the first terminal portion (500a) or the second terminal portion (500b) in a state in which a part of the outer covering portion is peeled off and the inner conductor portion is exposed, and the cable (600) ), the inner conductor part is gripped by the conductor part gripping part 540 and mounted, and the part where the sheathing part is maintained is configured such that the outer sheath part is gripped by the sheath part gripping part 550 and mounted. Speed sensor. A wheel bearing comprising a wheel speed sensor according to any one of claims 1 to 16. The wheel bearing according to claim 17, wherein the wheel bearing is configured such that the rotating element on which the wheel is mounted is rotatably supported through a rolling element with respect to a non-rotating element fixed to the vehicle body. 19. The wheel bearing according to claim 18, wherein the wheel speed sensor is mounted and fixed to a non-rotating element coupled to a vehicle body. The wheel bearing according to claim 19, further comprising a sensor target (M) mounted on a rotating element of the wheel bearing to generate a change in a magnetic field while rotating together with the wheel. The method of claim 20, wherein the wheel speed sensor 700 has a stepped portion 730 at the front, so that the bottom surface 740 of the stepped portion 730 is at the axial end of the sensor target M on the vehicle body side. It is disposed to face, and is configured such that the side end surface 750 of the stepped portion 730 faces the outer peripheral surface in the radial direction of the sensor target M, and the first sensor 420 is a bottom of the stepped portion 730 It is located adjacent to the surface 740 and is configured to be disposed opposite to the axial end of the sensor target M, and the second sensor 460 is located adjacent to the side end surface 750 of the stepped portion 730. A wheel bearing configured to be disposed opposite to the outer peripheral surface of the sensor target (M). The method of claim 21, wherein the wheel speed sensor 700 has a bottom surface 740 of the stepped portion 730 of 0.3mm to 2.0mm in an axial direction from an axial end of the sensor target M. The wheel is mounted to be spaced apart with a gap, and the side end surface 750 of the stepped portion 730 is mounted to be spaced apart with a gap of 0.3mm to 2.0mm in the radial direction from the outer circumferential surface of the sensor target M bearing. | [KO KR20210009735A]: 복수의 센싱부를 갖는 휠속도 센서 및 이를 구비하는 휠베어링{WHEEL SPEED SENSOR HAVING A PLURALITY OF SENSING UNITS AND WHEEL BEARING PROVIDED THEREWITH} 본 발명은 휠베어링에 장착되어 차륜의 회전속도를 검출하는 휠속도 센서 및 이를 구비하는 휠베어링에 관한 것으로, 보다 상세하게는 휠속도 센서에 서로 독립하여 작동하는 복수의 센싱부를 구비해 센서의 작동 안정성 및/또는 기능성을 향상시킬 수 있도록 구성된 휠속도 센서와 이를 구비하는 휠베어링에 관한 것이다. 최근의 차량들은 주행성 및 안정성을 향상시키기 위해 다양한 제어 시스템들을 구비하고 있으며, 이러한 제어 시스템에 차량의 작동상태에 관한 정보를 제공하기 위해 다양한 센서들이 장착되어 이용되고 있다. 차량에 구비되는 센서의 일례로 차량의 차륜을 지지하는 휠베어링에는 차륜의 회전속도를 검출하는 휠속도 센서(WSS; Wheel Speed Sensor)가 장착되어 이용되고 있으며, 휠속도 센서에서 검출된 차륜의 회전속도 정보는 ECU 등으로 전달되어 ABS(Anti-locking Brake System)나 ECS(Electronic Control System) 등의 제어 시스템을 작동하는데 이용되고 있다. 도 1을 참조하면, 차륜의 회전속도를 검출하는 휠속도 센서를 구비하는 휠베어링이 예시적으로 도시되어 있다. 도면에 도시된 바와 같이, 휠속도 센서를 구비하는 휠베어링(10)은 회전요소(20)가 비회전요소(30)에 전동체(40)를 통해 연결되어 회전요소(20)에 장착된 차륜이 비회전요소(30)가 결합되는 차체에 대해 회전 가능하게 지지되도록 구성될 수 있으며, 휠베어링(10)의 일측에는 휠속도 센서(50)가 구비되어 차륜의 회전속도를 검출하도록 구성될 수 있다. 통상적으로, 휠속도 센서(50)는 센싱부가 휠베어링의 회전요소에 장착되어 차륜과 함께 회전하는 센서타겟(60; 예컨대, 엔코더)에 인접하게 위치되어 회전하는 센서타겟(60)에 의해 발생되는 자기장의 변화를 감지해 차륜의 회전속도를 검출하도록 구성되며, 휠속도 센서(50)를 통해 검출된 차륜의 회전속도 정보는 차량의 ECU 등으로 전달되어 ABS나 ECS 등의 제어 시스템을 작동하는데 이용될 수 있게 된다. 그런데, 휠베어링(10)에 장착되어 이용되는 휠속도 센서(50)는 통상적으로 하나의 센싱부를 이용해 차륜의 회전속도를 검출하도록 구성되어 있기 때문에, 휠속도 센서(50)의 센싱부나 센싱부에 연결된 단자부 등에 문제가 발생하게 되면 차륜의 정확한 회전속도 정보가 제공되지 못하게 되고, 이로 인해 ABS 등과 같은 차량의 제어 시스템이 안정적으로 제어되지 못해 제동시 차량의 자세가 불안정해지거나 조향능력이 상실되는 등의 문제가 발생할 수 있다. 특히, 최근 주목받고 있는 자율주행차 등의 경우에는 차량 구동의 대부분이 제어 시스템에 의해 수행되기 때문에 차량 작동에 문제가 발생할 경우 이에 대한 즉각적인 대처가 어렵고, 따라서 휠속도 센서 등에서 발생된 문제는 차량의 주행에 더욱 심각한 위험을 초래할 가능성이 있다. 또한, 휠베어링(10)에 장착되어 이용되는 종래의 휠속도 센서(50)는 하나의 센싱부만 구비하고 있기 때문에 휠속도 센서(50)를 통해 차륜의 회전속도를 검출하는 단일의 기능밖에 수행할 수 없어 휠속도 센서(50)의 기능성에 한계가 있는 실정이다. 본 발명은 전술한 종래의 문제점을 해소하기 위한 것으로, 휠베어링에 장착되어 이용되는 휠속도 센서에 서로 독립하여 작동하는 복수의 센싱부를 구비해 하나의 센싱부에 문제가 발생하더라도 다른 센싱부를 통해 차륜의 회전속도를 검출할 수 있도록 함으로써 센서의 리던던시 및 작동 신뢰성을 향상시키거나 휠속도 센서에 서로 다른 특성을 검출하는 복수의 센싱부를 구비해 하나의 휠속도 센서를 통해 차량의 작동상태에 관한 복수의 정보를 함께 검출할 수 있도록 구성된 휠속도 센서 및 이를 구비하는 휠베어링을 제공하는 것을 목적으로 한다. 전술한 목적을 달성하기 위한 본 발명의 대표적인 구성은 다음과 같다. 본 발명의 일 실시예에 따르면, 차륜의 회전속도를 검출하는 휠속도 센서가 제공된다. 본 발명의 일 실시예에 따른 휠속도 센서는 인서트 바디부와, 인서트 바디부에 장착되며 차량의 작동상태를 측정하고 측정된 신호를 외부로 출력하는 제1 센싱부와, 인서트 바디부에 장착되며 제1 센싱부와는 독립적으로 차량의 작동상태를 측정하고 측정된 신호를 외부로 출력하는 제2 센싱부를 포함할 수 있다. 본 발명의 일 실시예에 따르면, 제1 센싱부는 차량의 작동상태를 측정하는 제1 센서와 제1 센서로부터 연장하는 제1 리드단자를 포함하고, 제2 센싱부는 차량의 작동상태를 측정하는 제2 센서와 제2 센서로부터 연장하는 제2 리드단자를 포함할 수 있다. 본 발명의 일 실시예에 따르면, 제1 센싱부는 인서트 바디부의 일측면에 장착되고, 제2 센싱부는 인서트 바디부의 타측면에 장착되고, 제1 센싱부와 제2 센싱부는 인서트 바디부의 길이방향을 따라 이격된 위치에 배치되도록 구성될 수 있다. 본 발명의 일 실시예에 따르면, 제1 센싱부의 제1 센서는 센서타겟의 축방향 단면에 대향하여 인접하게 배치되고, 제2 센싱부의 제2 센서는 센서타겟의 반경방향 외주면에 대향하여 인접하게 배치될 수 있다. 본 발명의 일 실시예에 따르면, 제1 센서는 차륜의 회전속도를 검출하는 휠속도 검출용 센서일 수 있다. 본 발명의 일 실시예에 따르면, 제1 센서는 홀 센서, 이방성 자기 저항 센서 및 거대 자기 저항 센서 중 어느 하나로 형성될 수 있다. 본 발명의 일 실시예에 따르면, 제2 센서는 차륜의 회전속도를 검출하는 휠속도 검출용 센서일 수 있다. 본 발명의 일 실시예에 따르면, 제2 센서는 홀 센서, 이방성 자기 저항 센서 및 거대 자기 저항 센서 중 어느 하나로 형성될 수 있다. 본 발명의 일 실시예에 따르면, 제1 센서 및 제2 센서는 서로 평행한 방향으로 배치될 수 있다. 본 발명의 일 실시예에 따르면, 제2 센서는 거대 자기 저항 센서로 형성될 수 있다. 본 발명의 일 실시예에 따르면, 제1 센서 및 제2 센서는 서로 수직한 방향으로 배치될 수 있다. 본 발명의 일 실시예에 따르면, 제2 센서는 제1 센서와 다른 물리적 특성을 검출하도록 구성될 수 있다. 본 발명의 일 실시예에 따르면, 제2 센서는 가속도 센서, 온도 센서, 고분해능 신호용 HR 센서, 엔코더 검사용 리니어 센서 중 어느 하나일 수 있다. 본 발명의 일 실시예에 따르면, 제1 센싱부에 전기적으로 연결되는 제1 단자부와, 제2 센싱부에 전기적으로 연결되는 제2 단자부가 더 포함될 수 있다. 본 발명의 일 실시예에 따르면, 제1 단자부 및 상기 제2 단자부는 각각 외부의 전원장치와 전기적으로 연결되는 전원단자 및 외부의 제어장치와 전기적으로 연결되는 신호단자를 포함할 수 있다. 본 발명의 일 실시예에 따르면, 제1 센서로부터 연장하는 제1 리드단자 및 제2 센서로부터 연장하는 제2 리드단자는 각각 복수의 단자를 포함하고, 제1 리드단자 및 제2 리드 단자에 구비되는 복수의 단자 중 어느 하나는 각각 제1 단자부 및 제2 단자부에 구비된 전원단자에 전기적으로 연결되고, 제1 리드단자 및 제2 리드 단자에 구비되는 복수의 단자 중 다른 하나는 각각 제1 단자부 및 제2 단자부에 구비된 신호단자에 전기적으로 연결될 수 있다. 본 발명의 일 실시예에 따르면, 제1 단자부 및 상기 제2 단자부에 구비되는 전원단자 및 신호단자는 외부의 전원장치나 외부의 제어장치에 연결되는 케이블을 파지하여 장착하는 케이블 파지부를 구비하고, 케이블 파지부는 내부의 도체부를 파지하여 지지하는 도체부 파지부와 외부의 피복부를 파지하여 지지하는 피복부 파지부를 포함할 수 있다. 본 발명의 일 실시예에 따르면, 케이블은 일부가 외부 피복부가 벗겨져 내부의 도체부가 노출된 상태로 제1 단자부 또는 제2 단자부에 장착되며, 케이블에서 피복부가 벗겨진 부분은 내부의 도체부가 도체부 파지부에 파지되어 장착되고 피복부가 유지된 부분은 외부의 피복부가 피복부 파지부에 파지되어 장착되도록 구성될 수 있다. 본 발명의 일 실시예에 따르면, 본 발명의 일 실시예에 따른 휠속도 센서를 구비하는 휠베어링이 제공될 수 있다. 본 발명의 일 실시예에 따르면, 휠베어링은 차륜이 장착되는 회전요소가 차체에 고정되는 비회전요소에 대해 전동체를 통해 회전 가능하게 지지되도록 구성될 수 있다. 본 발명의 일 실시예에 따르면, 휠속도 센서는 차체에 결합되는 비회전요소에 장착되어 고정될 수 있다. 본 발명의 일 실시예에 따르면, 휠베어링의 회전요소에 장착되어 차륜과 함께 회전하면서 자기장의 변화를 발생시키는 센서타겟이 더 구비될 수 있다. 본 발명의 일 실시예에 따르면, 휠속도 센서는 전방부에 단차부를 구비해 단차부의 바닥면이 센서타겟의 차체측 축방향 단부에 대향하여 배치되고 단차부의 측단면이 센서타겟의 반경방향 외주면에 대향하여 배치되도록 구성되고, 제1 센서는 단차부의 바닥면에 인접하게 위치해 센서타겟의 축방향 단부에 대향하여 배치되도록 구성되고 제2 센서는 단차부의 측단면에 인접하게 위치해 센서타겟의 외주면에 대향하여 배치되도록 구성될 수 있다. 본 발명의 일 실시예에 따르면, 휠속도 센서는, 단차부의 바닥면이 센서타겟의 차체측 축방향 단부로부터 축방향으로 0.3mm 내지 2.0mm의 간극을 가지고 이격되어 배치되고, 단차부의 측단면이 센서타겟의 외주면으로부터 반경방향으로 0.3mm 내지 2.0mm의 간극을 가지고 이격되어 배치되도록, 장착될 수 있다. 이 외에도, 본 발명에 따른 휠속도 센서 및 이를 구비하는 휠베어링에는 본 발명의 기술적 사상을 해치지 않는 범위에서 다른 부가적인 구성이 더 포함될 수 있다. 본 발명의 일 실시예에 따른 휠속도 센서는 서로 독립하여 작동하는 복수의 센싱부가 구비되어 어느 하나의 센싱부에 문제가 발생하더라도 다른 센싱부를 통해 통해 차륜의 회전속도를 측정할 수 있기 때문에, 센서의 작동 신뢰성 및 리던던시를 향상시킬 수 있고 이를 기초로 작동되는 제어 시스템들의 작동 안정성을 향상시킬 수 있게 된다. 또한, 본 발명의 일 실시예에 따른 휠속도 센서는 내부 몸체부를 형성하는 인서트 바디부의 대향하는 양쪽면(예컨대, 상부면 및 하부면)에 복수의 센싱부를 나누어 배치하도록 구성되어 있어, 휠속도 센서의 구조를 크게 변경하거나 휠속도 센서를 대형화하지 않고도 휠속도 센서 내에 복수의 센싱부를 용이하게 형성할 수 있게 된다. 또한, 본 발명의 일 실시예에 따른 휠속도 센서는 복수의 센싱부 중 어느 하나는 차륜과 함께 회전하는 센서타겟(예컨대, 엔코더)의 축방향 단면에 대향하게 인접하게 배치되고 다른 하나는 센서타겟의 반경방향 외주면에 대향하여 인접하게 배치되도록 구성되어 있어, 휠속도 센서 내에 복수의 센싱부를 간섭없이 용이하게 배치할 수 있고 센싱부와 센서타겟 사이의 거리(air gap)를 용이하게 조정해 검출의 신뢰성 및 정확성을 향상시킬 수 있게 된다. 또한, 본 발명의 일 실시예에 따른 휠속도 센서는 복수의 센싱부를 차량의 서로 다른 작동상태를 검출하는 상이한 센서를 이용해 형성함으로써 하나의 휠속도 센서를 이용해 차량의 다양한 작동상태 정보를 동시에 검출하는 것이 가능해질 수 있다. 도 1은 종래의 휠속도 센서를 구비한 휠베어링을 예시적으로 도시한다. 도 2는 본 발명의 일 실시예에 따른 휠속도 센서를 구비한 휠베어링을 예시적으로 도시한다(부분 절단 사시도). 도 3은 본 발명의 일 실시예에 따른 휠속도 센서를 구비한 휠베어링의 단면구조를 예시적으로 도시한다. 도 4는 본 발명의 일 실시예에 따른 휠속도 센서를 예시적으로 도시한다. 도 5는 본 발명의 일 실시예에 따른 휠속도 센서의 내부구조를 예시적으로 도시한다. 도 6은 본 발명의 일 실시예에 따른 휠속도 센서의 인서트 바디부를 예시적으로 도시한다. 도 7은 본 발명의 일 실시예에 따른 휠속도 센서의 단자부 구조(단자부에 구비되는 개별 단자의 구조)를 예시적으로 도시한다. 도 8은 본 발명의 일 실시예에 따른 휠속도 센서에서 단자부에 케이블이 장착된 구조를 예시적으로 도시한다. 도 9는 본 발명의 일 실시예에 따른 휠속도 센서에 구비되는 복수의 센싱부와 센서타겟(엔코더) 사이의 배치 관계를 개념적으로 도시한다. 도 10은 본 발명의 일 실시예에 따른 휠속도 센서에 구비되는 복수의 센싱부와 센서타겟(엔코더) 사이의 변형된 배치 관계를 개념적으로 도시한다. 이하, 첨부한 도면을 참조하여 본 발명의 바람직한 실시예에 대해 본 발명이 속하는 기술 분야에서 통상의 지식을 가진 자가 용이하게 실시할 수 있을 정도로 상세하게 설명한다. 본 발명을 명확하게 설명하기 위하여 본 발명과 관계없는 부분에 대한 구체적인 설명은 생략하고, 명세서 전체를 통하여 동일한 구성요소에 대해서는 동일한 참조부호를 붙여 설명하도록 한다. 또한, 도면에 도시된 각 구성요소들의 형상 및 크기는 설명의 편의를 위해 임의로 도시된 것이므로, 본 발명이 반드시 도시된 형상 및 크기로 한정되는 것은 아니다. 즉, 명세서에 기재되어 있는 특정 형상, 구조 및 특성은 본 발명의 사상 및 범위를 벗어나지 않으면서 일 실시예로부터 다른 실시예로 변형되어 구현될 수 있으며, 개별 구성요소의 위치 또는 배치도 본 발명의 사상 및 범위를 벗어나지 않으면서 변경될 수 있는 것으로 이해되어야 한다. 따라서 후술하는 상세한 설명은 한정적인 의미로 행하여지는 것이 아니며, 본 발명의 범위는 특허청구범위의 청구항들이 청구하는 범위 및 그와 균등한 모든 범위를 포괄하는 것으로 받아들여져야 한다. 본 발명의 일 실시예에 따른 휠속도 센서 및 이를 구비하는 휠베어링 도 2 내지 도 10을 참조하면, 본 발명의 일 실시예에 따른 휠속도 센서 및 이를 구비하는 휠베어링이 예시적으로 도시되어 있다. 본 발명의 일 실시예에 따른 휠속도 센서 및 이를 구비하는 휠베어링은 전술한 종래의 휠속도 센서 및 휠베어링과 전체적으로 유사한 구조로 형성될 수 있으며, 후술하는 바와 같이 휠속도 센서 내에 서로 독립하여 작동하는 복수의 센싱부를 구비해 센서의 작동 신뢰성 및/또는 기능성을 향상시키도록 구성된 것을 특징으로 한다. 먼저, 본 발명의 일 실시예에 따른 휠속도 센서를 구비하는 휠베어링의 전체적인 구조를 살펴보면, 본 발명의 일 실시예에 따른 휠베어링(100)은 도 2 및 도 3에 도시된 바와 같이 통상의 휠베어링과 전체적으로 유사한 구조로 형성될 수 있다. 예컨대, 본 발명의 일 실시예에 따른 휠베어링(100)은 통상의 휠베어링과 같이 회전요소(110)가 비회전요소(140)에 대해 전동체(150)를 통해 회전 가능하게 장착되어, 회전요소(110)에 장착된 차륜이 비회전요소(140)에 결합된 차체에 대해 회전 가능하게 지지되도록 구성될 수 있다. 본 발명의 일 실시예에 따르면, 회전요소(110)는 차륜의 휠이 장착되는 휠허브(120)와 휠허브(120)에 압입되어 장착되는 내륜(130)을 포함하여 구성될 수 있으며, 비회전요소(140)는 차량의 샤시 부품에 결합되어 차체에 고정되는 외륜 등으로 구성될 수 있다. 다만, 본 발명의 일 실시예에 따른 휠베어링은 이러한 구조로 한정되어야 하는 것은 아니고 통상의 휠베어링에 적용될 수 있는 다른 다양한 구조로 형성되어도 무방하다. 본 발명의 일 실시예에 따르면, 회전요소(110)를 구성하는 휠허브(120)는 축방향을 따라 연장하는 대략 원통형의 형상으로 형성될 수 있으며, 휠허브(120)의 일측 외주면에는 차륜 장착 플랜지(122; 허브 플랜지)가 구비될 수 있다. 차륜 장착 플랜지(122)는 휠허브(120)의 반경방향 외측으로 연장된 형상으로 형성되어 허브 볼트 등을 통해 차륜의 휠 및/또는 브레이크 디스크를 장착하는데 이용될 수 있다. 한편, 휠허브(120)의 차체측 단부에는 내륜(130)이 장착되도록 구성될 수 있으며, 휠허브(120)의 외주면 일부에는 궤도면(내측 궤도면)이 형성되어 전동체(150)를 내측에서 지지하도록 구성될 수 있다. 본 발명의 일 실시예에 따르면, 내륜(130)은 휠허브(120)의 외주면에 하나 이상 압입되어 장착되도록 구성될 수 있다. 예컨대, 내륜(130)은 휠허브(120)의 차체측 단부에 압입되어 장착된 상태에서 휠허브(120)의 단부를 도 3에 도시된 바와 같이 소성변형시키거나 휠허브(120)의 차체측 단부에 너트 등을 체결해 휠허브(120)에 안착되어 유지되도록 구성될 수 있다. 또한, 내륜(130)의 외주면에는 전동체(150)가 접촉하는 궤도면(내측 궤도면)이 구비되어 전동체를 내측에서 지지하도록 구성될 수 있다. 본 발명의 일 실시예에 따르면, 비회전요소(140)를 구성하는 외륜은 외주면에 차체에 연결되는 차체측 장착 플랜지(142)를 구비하고 내주면에 전동체(150)가 접촉하는 궤도면(외측 궤도면)을 구비하도록 구성될 수 있다. 외륜의 내주면에 형성된 궤도면(외측 궤도면)은 회전요소[예컨대, 휠허브(120) 및/또는 내륜(130)]에 형성된 궤도면(내측 궤도면)과 협력해 궤도면 사이에 구름요소인 전동체(150)를 수용하여 지지하도록 구성될 수 있다. 본 발명의 일 실시예에 따르면, 전동체(150)는 회전요소(110)와 비회전요소(140) 사이에 배치되어, 회전요소(110)에 장착된 차륜을 비회전요소(140)가 결합되는 차체에 대해 회전 가능하게 지지하는 기능을 수행할 수 있다. 한편, 본 발명의 일 실시예에 따르면, 휠베어링(100)의 일측에는 휠속도 센서(200)가 구비되어 휠베어링에 장착된 차륜의 회전속도를 검출하도록 구성될 수 있다. 구체적으로, 휠속도 센서(200)는 통상의 휠속도 센서와 전체적으로 유사한 구조로 형성될 수 있으며, 종래의 휠속도 센서와 같이 휠베어링의 일측에 장착되어 차륜과 함께 회전하는 센서타겟(M; 엔코더, 톤휠 등)에 의해 발생되는 자기장의 변화를 감지해 차륜의 회전속도를 검출하도록 구성될 수 있다. 본 발명의 일 실시예에 따르면, 휠속도 센서(200)는 인서트 바디부(300)에 복수의 센싱부(410, 450)가 장착된 구조로 형성되어 단자부(500) 및/또는 케이블(600)에 의해 복수의 센싱부(410, 450)가 외부의 전원장치 및 제어장치와 전기적으로 연결되도록 구성될 수 있으며, 이들 부재는 하우징(700)에 의해 에워싸여 보호되도록 형성될 수 있다. 본 발명의 일 실시예에 따르면, 인서트 바디부(300)는 휠속도 센서(200)의 내부 몸체를 형성하는 부분으로, 도 5 및 도 6에 도시된 바와 같이 전체적으로 일측방향으로 연장된 대략 막대형상의 구조로 형성될 수 있으며, 후술하는 휠속도 센서의 센싱부 및 단자부를 수용해 지지하는 기능을 수행할 수 있다. 본 발명의 일 실시예에 따르면, 인서트 바디부(300)는 일측면(예컨대, 상부면)에 제1 센싱부 및 이에 연결되는 제1 단자부가 장착되는 제1 장착부(310)를 구비하고, 타측면(예컨대, 하부면)에 제2 센싱부 및 이에 연결되는 제2 단자부가 장착되는 제2 장착부(350)를 구비하도록 구성될 수 있다. 본 발명의 일 실시예에 따르면, 제1 장착부(310)는 전방부에 제1 센싱부(410)가 장착되는 제1 센서 장착부(320)를 구비하고 이의 후방부에 제1 단자부(500a)가 장착되는 제1 단자 장착부(330)를 구비해, 제1 센싱부(410) 및 제1 단자부(500a)가 안착되어 장착되도록 구성될 수 있다. 본 발명의 일 실시예에 따르면, 제1 센서 장착부(320)는 도 6에 도시된 바와 같이 후술하는 제1 센싱부(410)의 제1 센서(420) 및 제1 리드단자(430)가 안착될 수 있는 수용공간을 구비해 제1 센싱부(410)가 인서트 바디부(300) 상에 장착될 수 있도록 구성될 수 있다. 본 발명의 일 실시예에 따르면, 제1 단자 장착부(330)는 후술하는 제1 단자부(500a)가 안착되어 장착될 수 있도록 구성되며, 제1 단자부(500a)의 장착을 보조하기 위해 제1 후크부(332) 및 제1 분리벽(334)을 구비하도록 구성될 수 있다. 본 발명의 일 실시예에 따르면, 제1 후크부(332)는 후술하는 제1 단자부(500a)의 단자들에 형성된 결합돌기(520)가 걸림결합되는 부분으로, 복수의 후크가 인서트 바디부(300)의 폭방향을 따라 이격되어 배치되어 후크들 사이에 형성되는 공간으로 제1 단자부(500a)의 단자가 삽입되어 장착되면 제1 단자부(500a)의 단자들에 형성된 결합돌기(520)가 제1 후크부(332)에 걸림결합되어 제1 단자부(500a)가 장착상태를 유지하도록 구성될 수 있다. 본 발명의 일 실시예에 따르면, 제1 분리벽(334)은 제1 후크부(332)의 후방에서 인서트 바디부의 길이방향을 따라 연장하는 돌출부 구조로 형성될 수 있으며, 제1 단자부(500a)를 구성하는 복수의 단자들(예컨대, 전원단자 및 신호단자)의 장착위치를 구획하는 기능을 수행할 수 있다. 한편, 본 발명의 일 실시예에 따르면, 인서트 바디부(300)의 후방부에는 케이블 가이드(340)가 구비되어 제1 단자부(500a)에 장착되는 케이블의 장착을 보조하도록 구성될 수 있다. 다음으로, 본 발명의 일 실시예에 따르면, 인서트 바디부(300)의 타측면(예컨대, 하부면)에는 제2 센싱부(450) 및 제2 단자부(500b)가 장착되는 제2 장착부(350)가 구비될 수 있으며, 제2 장착부(350)는 도 6에 도시된 바와 같이 전술한 제1 장착부(310)와 전체적으로 유사한 구조로 형성될 수 있다. 구체적으로, 제2 장착부(350)는 제2 센싱부(450)가 장착되는 제2 센서 장착부(360)와 제2 단자부(500b)가 장착되는 제2 단자 장착부(370)를 구비할 수 있으며, 제2 단자 장착부(370)에는 제1 단자 장착부(330)와 유사하게 제2 후크부(372) 및 제2 분리벽(374)이 구비되어 제2 단자부(500b)를 구성하는 복수의 단자(전원단자 및 신호단자)의 장착을 보조하도록 구성될 수 있다. 또한, 인서트 바디부(300)에는 제1 장착부(310)와 제2 장착부(350)를 관통하는 인서트홀(380, 390)이 구비되어 인서트 몰딩 등으로 인서트 바디부(300)를 형성할 때 수지 재료가 통과하거나 센싱부와 단자부 사이의 연결부위를 용접할 때 공구의 이동경로 등으로 이용되도록 구성될 수 있다. 본 발명의 일 실시예에 따르면, 휠속도 센서(200)에는 서로 독립하여 작동하는 복수의 센싱부[제1 센싱부(410) 및 제2 센싱부(450)]가 구비될 수 있다. 본 발명의 일 실시예에 따르면, 제1 센싱부(410)는 휠베어링의 회전요소에 장착되어 차륜과 함께 회전하는 센서타겟(M; 예컨대, 엔코더)에 인접하게 배치되어 차륜의 회전속도를 검출하는 제1 센서(420)와 제1 센서(420)로부터 연장해 후술하는 제1 단자부(500a)에 전기적으로 접속되는 제1 리드단자(430)를 포함하도록 구성될 수 있으며(도 5 참조), 제1 센서(420)는 센서타겟(M)의 회전에 의해 발생하는 자기장 변화를 감지해 회전속도를 검출할 수 있도록 홀(Hall) 센서, 이방성 자기 저항(AMR; Anisotropic Magneto Resistance) 센서, 거대 자기 저항(GMR; Giant Magneto Resistance) 센서 등으로 형성될 수 있다. 본 발명의 일 실시예에 따르면, 제1 리드단자(430)는 제1 센서(420)를 외부의 전원장치나 제어장치에 전기적으로 연결하기 위한 부분으로 제1 센서(420)로부터 일측으로 연장하도록 구성되며, 서로 이격되어 배치되는 복수의 단자(전원단자 및 신호단자)를 포함하도록 구성되어 일측 단자(전원단자)를 통해서는 전원을 공급받고 타측 단자(신호단자)를 통해서는 신호를 전달하도록 구성될 수 있다. 본 발명의 일 실시예에 따르면, 제2 센싱부(450)는 전술한 제1 센싱부(410)와 동일하거나 유사한 방식으로 구성될 수 있다. 예컨대, 제2 센싱부(450)는 제1 센싱부(410)와 같이 센서타겟(M)에 인접하게 배치되어 차륜의 회전속도를 검출하는 제2 센서(460)와 제2 센서(460)로부터 연장해 후술하는 제2 단자부(500b)에 전기적으로 접속되는 제2 리드단자(470)를 포함하도록 구성될 수 있으며(도 5 참조), 제2 센서(460)는 리던던시 확보를 위해 제1 센서(420)와 독립하여 작동하도록 구성될 수 있다. 한편, 본 발명의 일 실시예에 따른 휠속도 센서(100)는 전술한 복수의 센싱부[제1 센싱부(410) 및 제2 센싱부(450)]를 외부의 전원장치 및/또는 제어장치에 전기적으로 연결시키기 위한 단자부 및 케이블을 구비할 수 있다. 예컨대, 휠속도 센서(100)에는 제1 센싱부(410)와 전기적으로 연결되는 제1 단자부(500a) 및 제2 센싱부(450)와 전기적으로 연결되는 제2 단자부(500b)가 구비되어 단자부에 연결되는 케이블(600)을 통해 센싱부를 외부의 전원장치 및/또는 제어장치와 전기적으로 연결하도록 구성될 수 있다. 본 발명의 일 실시예에 따르면, 단자부[제1 단자부(500a) 및 제2 단자부(500b)]를 구성하는 복수의 단자들은 센싱부에 전기적으로 연결되도록 센싱부에 구비되는 리드단자의 단자수에 맞추어 복수의 단자를 포함하도록 구성될 수 있다. 본 발명의 일 실시예에 따르면, 단자부[제1 단자부(500a) 및 제2 단자부(500b)]에 포함되는 복수의 단자들은 도 5 및 도 6에 도시된 바와 같이 길이방향을 따라 연장하는 금속판 구조로 형성될 수 있으며, 전원을 전달하는 전원단자 및 신호를 전달하는 신호단자를 포함하여 형성될 수 있다. 본 발명의 일 실시예에 따르면, 단자부를 구성하는 복수의 단자(전원단자 신호단자)는 도 7에 도시된 바와 같이 전방 단부에 연결부(510)가 구비되어 연결부(510)를 통해 센싱부의 리드단자[제1 리드단자(430) 및 제2 리드단자(470)]에 전기적으로 연결되도록 구성될 수 있으며, 연결부(510)의 후방에는 폭방향으로 연장하는 결합돌기(520)가 형성되어 결합돌기(520)가 인서트 바디부(300)에 형성된 후크부[제1 후크부(332) 또는 제2 후크부(372)]에 걸림결합되어 단자부가 인서트 바디부 상에 안정적으로 유지되도록 구성될 수 있다. 본 발명의 일 실시예에 따르면, 단자부를 구성하는 단자들은 결합돌기(520)의 후방에 외부의 전원장치 및/또는 제어장치와 연결되는 케이블(600)이 장착되어 지지되는 케이블 파지부(530)를 구비할 수 있다. 예컨대, 본 발명의 일 실시예에 따르면, 단자부[제1 단자부(500a) 및 제2 단자부(500b)]의 단자들에 구비되는 케이블 파지부(530)는 케이블 내부의 도체부를 파지하는 도체부 파지부(540)와 케이블 외부의 피복부를 파지하는 피복부 파지부(550)를 포함하여 구성될 수 있다. 본 발명의 일 실시예에 따르면, 케이블(600)은 내부에 위치하는 도체부(610)가 외부의 피복부(620)로 감싸진 구조로 형성될 수 있으며, 케이블(600)은 일부 부분이 피복부가 벗겨져 내부의 도체부(610)가 노출된 상태로 단자부[제1 단자부(500a) 또는 제2 단자부(500b)]에 장착되도록 구성될 수 있으며, 피복부가 벗겨져 내부의 도체부(610)가 노출된 부분은 도체부 파지부(540)에 파지되어 장착되고 피복부가 유지된 부분은 외부의 피복부가 피복부 파지부(550)에 파지되어 단자부에 장착되도록 구성될 수 있다(도 8 참조). 이러한 구조에 의하면, 외부의 전원장치 및/또는 제어장치에 연결된 케이블(600)이 도체부 파지부(540)를 통해 단자부의 단자들에 전기적으로 접속되면서 케이블(600)이 단자부에 장착될 수 있고, 이를 통해 단자부 및 이에 연결된 센싱부는 외부의 전원장치 및/또는 신호장치에 전기적으로 연결될 수 있게 된다. 다만, 도면에 도시된 실시형태에서는 센싱부와 단자부가 별도로 형성된 다음 서로 전기적으로 연결되는 형태로 휠속도 센서가 구성되어 있으나 본 발명의 일 실시예에 따른 휠속도 센서는 반드시 이러한 구조로 형성되어야 하는 것은 아니고, 센싱부의 리드단자에 케이블이 직접 연결되어 별도의 단자부 없이 휠속도 센서가 형성되도록(즉, 센싱부와 단자부가 일체로 형성되도록) 구성되어도 무방하다. 이처럼, 본 발명의 일 실시예에 따른 휠속도 센서(200)는 제1 센싱부(410)와 제2 센싱부(450)가 인서트 바디부(300)의 대향하는 양측면(예컨대, 상부면 및 하부면)에 배치되어 장착되도록 구성될 수 있으므로, 도 1에 도시된 종래의 휠속도 센서와 전체적으로 유사한 구조를 유지하면서 휠속도 센서 내부에 서로 독립하여 작동하는 복수의 센싱부를 형성할 수 있고, 이로 인해 휠속도 센서 및 이를 구비하는 휠베어링에 큰 설계변경을 가하지 않고도 복수의 센싱부를 구비하는 휠속도 센서를 형성하는 것이 가능해지게 된다. 한편, 본 발명의 일 실시예에 따르면, 휠속도 센서(200)에 구비되는 복수의 센싱부[제1 센싱부(410) 및 제2 센싱부(450)]는 센서타겟(M; 예컨대, 엔코더)에 대해 서로 다른 방향으로 배향되도록 배치될 수 있다. 예컨대, 제1 센싱부(410)는 제1 센서(420)가 센서타겟(M)의 축방향 단면에 대향하여 인접하게 배치되고, 제2 센싱부(450)는 제2 센서(460)가 센서타겟(M)의 반경방향 외주면에 대향하여 인접하게 배치되도록 구성될 수 있다. 이를 위해, 제1 센싱부(410)에 구비되는 제1 센서(420)와 제2 센싱부(450)에 구비되는 제2 센서(460)는 인서트 바디부(300)의 길이방향을 따라 소정의 거리만큼 이격된 위치에 배치되도록 구성될 수 있다(도 3 및 도 5 참조). 이와 같이 복수의 센싱부를 센서타겟에 대해 서로 다른 방향으로 배향하게 되면, 제1 센서(420)와 제2 센서(460)를 센서타겟(M)에 대해 동일한 방향으로 배향하는 경우에 비해 센서와 센서타겟 사이의 간극(air gap)을 조정하기 용이해지고, 제1 센서(420)와 제2 센서(460)가 서로 영향을 적게 받으면서 독립적으로 차륜의 회전속도 등을 검출할 수 있게 된다. 본 발명의 일 실시예에 따르면, 제1 센싱부(410)의 제1 센서(420)와 제2 센싱부(450)의 제2 센서(460)는 서로 평행한 방향으로 배치되도록 구성될 수 있다(도 9 참조). 이러한 구조에 의하면 도면에 도시된 바와 같이 휠속도 센서의 두께가 두꺼워지는 것을 방지하면서 종래와 유사한 구조로 휠속도 센서를 형성할 수 있게 되고, 이로 인해 휠속도 센서 및 이러한 휠속도 센서를 구비하는 휠베어링의 설계 및 제조가 보다 용이해질 수 있게 된다. 다만, 휠베어링의 회전요소에 장착되는 센서타겟(M)은 통상적으로 얇은 두께의 링형상의 구조로 형성되기 때문에(도 3 및 도 9 참조), 도 2 내지 도 9에 도시된 바와 같이 제1 센서(420)와 제2 센서(460)를 서로 평행한 방향으로 배치하게 되면 제2 센서(460)를 통해서는 충분한 자속밀도가 확보되기 어려워 휠속도 센서의 센싱요소로 많이 이용되고 있는 홀 센서를 이용해 제2 센서(460)를 형성하게 되면 정확한 속도 검출을 수행하는 것이 어려워질 우려가 있다. 따라서, 이러한 경우에는 센서타겟(M)의 반경방향 외측에 배치되는 제2 센서(460)를 자기장의 방향을 감지하는 거대 자기 저항(GMR; Giant Magneto Resistance) 센서로 형성하는 것이 신뢰성 있는 회전속도 검출을 위해 보다 바람직할 수 있다. 이와 달리, 본 발명의 일 실시예에 따른 휠속도 센서는 도 10에 도시된 바와 같이 제1 센싱부(410)의 제1 센서(420)와 제2 센싱부(450)의 제2 센서(460)가 서로 수직한 방향으로 배치되도록 구성되어도 좋다. 이와 같이, 제1 센서(420)와 제2 센서(460)를 서로 수직한 방향으로 배향하게 되면 양측 센서를 모두 넓은 센싱면이 센서타겟에 대향하도록 배치할 수 있게 되고 이로 인해 보다 민감하게 자기장 변화를 검출할 수 있어 양측 센서를 모두 홀 센서 등으로 형성해도 자기장 변화를 정확하게 검출할 수 있게 된다. 다만, 이러한 경우에는 제2 센서(460)의 센싱면이 센서타겟(M)의 유효검출면 내에 위치할 수 있도록 센서타겟(M)을 통상의 센서타겟에 비해 두꺼운 구조로 형성되는 것이 바람직할 수 있다(도 10 참조). 한편, 전술한 실시예에서는 휠속도 센서(200)의 제1 센싱부(410)와 제2 센싱부(450)를 모두 차륜의 회전속도를 검출하는 휠속도 검출용 센서를 이용해 형성하는 실시형태를 기초로 본 발명의 일 실시예에 따른 휠속도 센서를 설명하였으나, 본 발명의 일 실시에에 따른 휠속도 센서는 제1 센싱부(410)와 제2 센싱부(450)를 서로 다른 물리적 특성을 검출하는 센서를 이용해 형성하도록 구성될 수도 있다. 예컨대, 본 발명의 일 실시예에 따른 휠속도 센서(200)는 제1 센싱부(410)를 차륜의 회전속도를 검출하는 휠속도 검출용 센서를 이용해 형성하고 제2 센싱부(450)를 차륜의 가속도를 측정하는 가속도 센서, 휠베어링 내부의 온도를 측정하는 온도 센서, 고분해능 신호용 HR 센서, 엔코더 검사용 리니어 센서 등 차량의 다른 작동상태를 검출하는 센서를 이용해 형성할 수도 있다. 이와 같이, 제1 센싱부(410) 및 제2 센싱부(450)에 구비되는 센서를 서로 다른 물리적 특성을 검출하는 센서로 형성하게 되면, 하나의 휠속도 센서(200)를 이용해 차량의 작동상태에 관한 복수의 정보를 동시에 검출할 수 있게 되어 휠속도 센서의 기능성이 보다 향상될 수 있게 된다. 한편, 본 발명의 일 실시예에 따른 휠속도 센서(200)는 플라스틱 사출 성형 등을 통해 인서트 바디부에 장착된 센싱부, 단자부, 케이블 등의 전부 또는 일부가 하우징(700)에 의해 둘러싸이도록 구성되어, 내부의 센서나 단자 등이 외부로부터 보호되도록 구성될 수 있다. 본 발명의 일 실시예에 따르면, 휠속도 센서(200)의 하우징(700)은 일측에 결합부(710)가 구비되어 결합부(710)에 형성된 장착공(720) 등을 통해 휠속도 센서(200)를 차량에 장착하도록 구성될 수 있으며, 하우징(700)의 전방부에는 단차부(730)가 구비되어 제1 센싱부(410)와 제2 센싱부(450)를 각각 휠베어링에 장착된 센서타겟(M)의 축방향 및 반경방향에 인접하게 위치시킬 수 있도록 구성될 수 있다(도 4 참조). 예컨대, 본 발명의 일 실시예에 따른 휠속도 센서(700)는 도 4에 도시된바와 같이 일측(예컨대, 전방부)에 단차부(730)를 구비해 단차부(730)의 바닥면(740)은 센서타겟(M)의 축방향 단부에 대향하여 배치되고 단차부(730)의 측단면(750)은 센서타겟(M)의 반경방향 외주면에 대향하여 배치되도록 구성되어, 바닥면(740)에 인접하게 배치되는 제1 센서(420)가 센서타겟(M)의 축방향 단부에 대향하여 인접하게 배치되고 측단면(750)에 인접하게 배치되는 제2 센서(460)가 센서타겟(M)의 반경방향 외주면에 대향하여 인접하게 배치될 수 있도록 구성될 수 있다. 본 발명의 일 실시예에 따르면, 센서타겟(M)에 대향하여 배치되는 단차부(730)의 바닥면(740)과 측단면(750)은 센서타겟(M)과 0.3mm 내지 2.0mm의 간극을 가지고 배치되도록 구성될 수 있다. 즉, 휠속도 센서(200)는, 단차부(730)의 바닥면(740)이 센서타겟(M)의 차체측 축방향 단부로부터 축방향으로 0.3mm 내지 2.0mm의 간극을 가지고 배치되고, 단차부(730)의 측단면(750)이 센서타겟(M)의 외주면으로부터 반경방향으로 0.3mm 내지 2.0mm의 간극을 가지고 배치되도록, 센서타겟(M)의 근방에 장착되도록 구성될 수 있다. 만일, 근방에 센서가 단차부(730)의 바닥면(740)과 측단면(750)이 센서타겟(M)으로부터 2.0mm 보다 큰 간극으로 이격되어 배치되면 센서와 센서타겟 사이에 너무 큰 air gap이 형성되어 센서의 측정 정밀도가 저하될 수 있으며, 단차부(730)의 바닥면(740)과 측단면(750)이 센서타겟(M)으로부터 0.3mm 보다 작은 간극으로 이격되어 배치되면 차량이 작동하는 과정에서 휠속도 센서(200)와 엔코더(M) 사이에 물리적 충돌이 일어날 위험이 있다. 이에 반해, 본 발명의 일 실시예에 따른 휠속도 센서 및 이를 구비하는 휠베어링은 휠속도 센서의 센서 장착부를 센서타겟 사이의 거리를 소정의 범위로 제어해 휠속도 센서를 배치하도록 구성되어 있기 때문에, 휠속도 센서가 안정적으로 장착된 상태에서 신뢰성 있게 차륜의 회전속도 등의 필요 정보를 감지할 수 있게 된다. 이상 본 발명을 구체적인 구성요소 등과 같은 특정 사항들과 한정된 실시예들에 의해 설명하였으나, 이들 실시예들은 본 발명의 보다 전반적인 이해를 돕기 위해서 제공된 것일 뿐, 본 발명이 이에 한정되는 것은 아니며, 본 발명이 속하는 기술분야에서 통상적인 지식을 가진 자라면 이러한 기재로부터 다양한 수정 및 변형을 꾀할 수 있다. 따라서, 본 발명의 사상은 앞서 설명된 실시예들에 국한되어 정해져서는 아니 되며, 후술하는 청구범위뿐만 아니라 이 청구범위에 균등하게 또는 등가적으로 변형된 모든 것들은 본 발명의 사상의 범주에 속한다고 할 것이다. 100: 휠베어링 110: 회전요소 120: 휠허브 130: 내륜 140: 비회전요소 150: 전동체 200: 휠속도 센서 300: 인서트 바디부 310: 제1 장착부 320: 제1 센서 장착부 330: 제1 단자 장착부 340: 케이블 가이드 350: 제2 장착부 360: 제2 센서 장착부 370: 제2 단자 장착부 380, 390: 인서트홀 410: 제1 센싱부 420: 제1 센서 430: 제1 리드단자 450: 제2 센싱부 460: 제2 센서 470: 제2 리드단자 500a: 제1 단자부 500b: 제2 단자부 510: 연결부 520: 결합돌기 530: 케이블 파지부 540: 도체부 파지부 550: 피복부 파지부 600: 케이블 610: 도체부 620: 피복부 700: 하우징 710: 결합부 720: 장착공 730: 단차부 740: (단차부의) 바닥면 750: (단차부의) 측단면 [EN KR20210009735A]: Wheel speed sensor having a plurality of sensing units and a wheel bearing having the same {WHEEL SPEED SENSOR HAVING A PLURALITY OF SENSING UNITS AND WHEEL BEARING PROVIDED THEREWITH} The present invention relates to a wheel speed sensor that is mounted on a wheel bearing to detect the rotational speed of a wheel, and a wheel bearing having the same, and more particularly, to a wheel speed sensor and a plurality of sensing units that operate independently of each other to operate the sensor. It relates to a wheel speed sensor configured to improve stability and/or functionality and a wheel bearing having the same. Recent vehicles are equipped with various control systems to improve drivability and stability, and various sensors are mounted and used to provide information on the operating state of the vehicle to such control systems. As an example of a sensor provided in a vehicle, a wheel speed sensor (WSS) that detects the rotational speed of the wheel is installed and used in a wheel bearing that supports the wheel of a vehicle, and the rotation of the wheel detected by the wheel speed sensor The speed information is transmitted to the ECU and is used to operate control systems such as ABS (Anti-locking Brake System) or ECS (Electronic Control System). Referring to FIG. 1, a wheel bearing including a wheel speed sensor that detects a rotation speed of a wheel is illustrated as an example. As shown in the drawing, the wheel bearing 10 having a wheel speed sensor is a wheel mounted on the rotating element 20 by connecting the rotating element 20 to the non-rotating element 30 through a rolling element 40 This non-rotating element 30 may be configured to be rotatably supported with respect to the vehicle body to which it is coupled, and a wheel speed sensor 50 is provided on one side of the wheel bearing 10 to detect the rotational speed of the wheel. have. Typically, the wheel speed sensor 50 is generated by a sensor target 60 that rotates while being positioned adjacent to a sensor target 60 (eg, an encoder) that rotates with the wheel by being mounted on the rotating element of the wheel bearing. It is configured to detect the change in the magnetic field to detect the rotation speed of the wheel, and the rotation speed information of the wheel detected through the wheel speed sensor 50 is transmitted to the ECU of the vehicle and is used to operate control systems such as ABS or ECS. Can be. However, since the wheel speed sensor 50 used by being mounted on the wheel bearing 10 is generally configured to detect the rotational speed of a wheel using one sensing unit, the sensing unit or the sensing unit of the wheel speed sensor 50 If a problem occurs in the connected terminal, the accurate rotation speed information of the wheel cannot be provided, and the control system of the vehicle such as ABS cannot be stably controlled, resulting in an unstable attitude or loss of steering capability during braking. Can cause problems. In particular, in the case of self-driving cars, which have recently attracted attention, since most of the driving of the vehicle is performed by the control system, it is difficult to respond immediately when a problem occurs in the operation of the vehicle. Therefore, the problem caused by the wheel speed sensor is There is a possibility that it poses a more serious danger to driving. In addition, since the conventional wheel speed sensor 50 used by being mounted on the wheel bearing 10 has only one sensing unit, it performs only a single function of detecting the rotational speed of the wheel through the wheel speed sensor 50. Since it cannot be done, there is a limit to the functionality of the wheel speed sensor 50. The present invention is to solve the above-described conventional problem, and a wheel speed sensor mounted on a wheel bearing is provided with a plurality of sensing units that operate independently from each other, so that even if a problem occurs in one sensing unit, the wheel It is possible to detect the rotational speed of the vehicle to improve the redundancy and operation reliability of the sensor, or to provide a plurality of sensing units to detect different characteristics of the wheel speed sensor. An object of the present invention is to provide a wheel speed sensor configured to detect information together and a wheel bearing having the same. A typical configuration of the present invention for achieving the above object is as follows. According to an embodiment of the present invention, a wheel speed sensor for detecting a rotational speed of a wheel is provided. The wheel speed sensor according to an embodiment of the present invention is mounted on the insert body and the insert body, a first sensing unit that measures the operating state of the vehicle and outputs the measured signal to the outside, and is mounted on the insert body. It may include a second sensing unit that measures the operating state of the vehicle independently from the first sensing unit and outputs the measured signal to the outside. According to an embodiment of the present invention, the first sensing unit includes a first sensor that measures an operating state of the vehicle and a first lead terminal extending from the first sensor, and the second sensing unit measures an operating state of the vehicle. It may include a second sensor and a second lead terminal extending from the second sensor. According to an embodiment of the present invention, the first sensing unit is mounted on one side of the insert body, the second sensing unit is mounted on the other side of the insert body, and the first sensing unit and the second sensing unit are in the longitudinal direction of the insert body. It may be configured to be disposed at a spaced apart position accordingly. According to an embodiment of the present invention, the first sensor of the first sensing unit is disposed adjacent to and opposite to the axial end face of the sensor target, and the second sensor of the second sensing unit is adjacent to and opposite to the radial outer peripheral surface of the sensor target. Can be placed. According to an embodiment of the present invention, the first sensor may be a sensor for detecting a wheel speed that detects a rotation speed of a wheel. According to an embodiment of the present invention, the first sensor may be formed of any one of a Hall sensor, an anisotropic magnetoresistive sensor, and a giant magnetoresistive sensor. According to an embodiment of the present invention, the second sensor may be a sensor for detecting a wheel speed that detects a rotation speed of a wheel. According to an embodiment of the present invention, the second sensor may be formed of any one of a Hall sensor, an anisotropic magnetoresistive sensor, and a giant magnetoresistive sensor. According to an embodiment of the present invention, the first sensor and the second sensor may be disposed in a direction parallel to each other. According to an embodiment of the present invention, the second sensor may be formed as a giant magnetoresistive sensor. According to an embodiment of the present invention, the first sensor and the second sensor may be disposed in a direction perpendicular to each other. According to an embodiment of the present invention, the second sensor may be configured to detect a physical characteristic different from the first sensor. According to an embodiment of the present invention, the second sensor may be any one of an acceleration sensor, a temperature sensor, a high-resolution signal HR sensor, and an encoder inspection linear sensor. According to an embodiment of the present invention, a first terminal part electrically connected to the first sensing part and a second terminal part electrically connected to the second sensing part may be further included. According to an embodiment of the present invention, the first terminal portion and the second terminal portion may each include a power terminal electrically connected to an external power device and a signal terminal electrically connected to an external control device. According to an embodiment of the present invention, the first lead terminal extending from the first sensor and the second lead terminal extending from the second sensor each include a plurality of terminals, and are provided in the first lead terminal and the second lead terminal. One of the plurality of terminals is electrically connected to a power terminal provided in each of the first and second terminal parts, and the other of the plurality of terminals provided in the first and second lead terminals is each a first terminal part And a signal terminal provided in the second terminal portion. According to an embodiment of the present invention, the power terminal and the signal terminal provided in the first terminal portion and the second terminal portion have a cable holding portion for holding and mounting a cable connected to an external power device or an external control device. , The cable gripping part may include a conductor part gripping part for gripping and supporting the inner conductor part, and a covering part gripping part for gripping and supporting the outer sheath part. According to an embodiment of the present invention, a cable is mounted on the first terminal portion or the second terminal portion in a state in which the outer covering portion is peeled off and the inner conductor portion is exposed, and the portion of the cable where the covering portion is peeled off is the inner conductor portion of the cable. The portion that is gripped and mounted on the branch portion and the covering portion is held may be configured such that the outer covering portion is gripped and mounted on the covering portion gripping portion. According to an embodiment of the present invention, a wheel bearing having a wheel speed sensor according to an embodiment of the present invention may be provided. According to an embodiment of the present invention, the wheel bearing may be configured such that a rotating element on which a wheel is mounted is rotatably supported through a rolling element with respect to a non-rotating element fixed to a vehicle body. According to an embodiment of the present invention, the wheel speed sensor may be mounted and fixed to a non-rotating element coupled to a vehicle body. According to an embodiment of the present invention, a sensor target may be further provided that is mounted on a rotating element of a wheel bearing and rotates together with a wheel to generate a change in a magnetic field. According to an embodiment of the present invention, the wheel speed sensor has a stepped portion in the front portion, the bottom surface of the stepped portion is disposed opposite to the axial end of the vehicle body side of the sensor target, and the side end surface of the stepped portion is on the radial outer peripheral surface of the sensor target. The first sensor is configured to be disposed opposite to the bottom surface of the stepped portion, and the second sensor is configured to be disposed opposite to the axial end of the sensor target, and the second sensor is positioned adjacent to the side end surface of the stepped portion. It can be configured to be disposed toward According to an embodiment of the present invention, the wheel speed sensor is disposed so that the bottom surface of the stepped portion is spaced apart from the axial end of the vehicle body side of the sensor target with a gap of 0.3mm to 2.0mm in the axial direction, and the side cross-section of the stepped portion is It can be mounted so as to be spaced apart from the outer peripheral surface of the sensor target with a gap of 0.3mm to 2.0mm in the radial direction. In addition to this, the wheel speed sensor and the wheel bearing having the same according to the present invention may further include other additional configurations within a range that does not impair the technical spirit of the present invention. The wheel speed sensor according to an embodiment of the present invention is provided with a plurality of sensing units that operate independently of each other, so that even if a problem occurs in any one sensing unit, the rotation speed of the wheel can be measured through the other sensing unit. The operational reliability and redundancy of the system can be improved, and the operational stability of the control systems operated on the basis of this can be improved. In addition, the wheel speed sensor according to an embodiment of the present invention is configured to divide and dispose a plurality of sensing units on opposite sides (eg, upper and lower surfaces) of the insert body forming the inner body. It is possible to easily form a plurality of sensing units in the wheel speed sensor without significantly changing the structure of the wheel or increasing the size of the wheel speed sensor. In addition, in the wheel speed sensor according to an embodiment of the present invention, one o
[ZH CN112297706A]: 一种橡胶组合物制成的橡胶轮胎 [EN CN112297706A]: Rubber tire prepared from rubber composition | [ZH CN112297706A]: 本发明涉及轮胎技术领域，具体的说是一种橡胶组合物制成的橡胶轮胎，包括轮胎本体和轮毂，所述轮胎本体套设在轮毂上，所述轮毂的内部设置有中空孔，所述中空孔的内部安装有若干组推动机构；通过设置的中空孔使得轮毂的体积减小，声音在固体中的传播速度比空气中快，就会使得轮胎本体传动到轮毂上的声音降低，并且在前行的过程中活动板会抵在限位块的侧壁。导向口的直径尺寸小的一端朝向中空孔的外侧，便于中空孔内部的水或者泥土从导向口流出，并且导向口直径小的一端使得泥土难以进入到中空孔的内部，并且中空孔内部的推动机构能够从中空孔的内部朝向导向口的方向移动，泥土和水会被排出导向口的内部。 [EN CN112297706A]: The invention relates to the technical field of tires, in particular to a rubber tire made of a rubber composition, comprising a tire body and a hub, the tire body sleeves the hub, a hollow hole is formed in the hub, and a plurality of groups of pushing mechanisms are mounted in the hollow hole; by means of the hollow hole, the size of the hub is reduced, the propagation speed of sound in solids is higher than that in air, the sound transmitted to the hub by the tire body can be reduced, and the movable plate can abut against the side wall of the limiting block in the advancing process. The end, with the small diameter, of the guide opening faces the outer side of the hollow hole, water or soil in the hollow hole can flow out of the guide opening conveniently, the end, with the small diameter, of the guide opening enables the soil to be difficult to enter the hollow hole, the pushing mechanisms in the hollow hole can move from the interior of the hollow hole to the direction of the guide opening, and soil and water can be discharged out of the guide opening. | CN112297706A | 2021-02-02 | CN202011190852A | 2020-10-30 | CN202011190852A, 2020-10-30 | CN112297706A: 2021-02-02 | KONG DEJIE | KONG DEJIE LUO SICHENG | B60B27/00: I B60B19/00: I B60C17/00: I | B60B19/00: I B60B27/00: I B60C17/00: I |  |  | [ZH CN112297706A]: 1 .一种橡胶组合物制成的橡胶轮胎，其特征在于，包括轮胎本体⑴和轮毂(2),所述轮 胎本体⑴套设在轮毂⑵上，所述轮毂⑵的内部设置有中空孔(3)，所述中空孔⑶的内部 安装有若干组推动机构(4)； 所述中空孔⑶的两端均设置有若干个导向口(5)，所述导向口(5)为中空的圆台型结 构，所述导向口(5)的直径尺寸小的一端朝向中空孔⑶的外侧； 所述推动机构⑷包括固定在中空孔⑶上的稳定板(49)，所述稳定板(49)的上固定有 固定杆(48)，所述固定杆(48)固定在中空孔⑶上,所述稳定板(49)的顶部开设有销槽,所 述销槽的内部活动连接有活动销(413)，所述活动销(413)和转板(47)固定，所述转板(47) 的两端固定有第二连杆(44)。 2 .根据权利要求1所述的一种橡胶组合物制成的橡胶轮胎，其特征在于，所述推动机构 (4)还包括与第二连杆(44)活动连接的第一连杆(43)，所述第二连杆(44)的内部开设有第 一球槽，所述第一球槽的内部设置有第一转球(410)，所述第一转球(410)固定在第一连杆 (43)的端部，所述第一连杆(43)的另一端固定有第二转球(411)，所述第二转球(411)和第 二球槽相匹配，所述第二球槽开设在支板(42)的下部一侧，所述支板(42)的远离第一连杆 (43)的一侧固定有推板(41)。 3 .根据权利要求2所述的一种橡胶组合物制成的橡胶轮胎，其特征在于,所述推动机构 (4)还包括固定在中空孔⑶上的U型销(46)，所述U型销(46)上活动连接有活动板(45)，所 述活动板(45)设置在所述转板(47)的一侧，且所述活动板(45)和所述转板(47)相抵接，所 述转板(47)远离限位块(412)的一侧固定有弹簧(414)，所述弹簧(414)远离转板(47)的一 端固定在中空孔(3)上。 4 .根据权利要求3所述的一种橡胶组合物制成的橡胶轮胎，其特征在于，所述活动板 (45)远离转板(47)的一侧设置有限位块(412)，所述限位块(412)固定在中空孔⑶上。 5 .根据权利要求4所述的一种橡胶组合物制成的橡胶轮胎，其特征在于，所述中空孔 ⑶远离轮毂⑵的外侧设置有支撑板(7)，所述支撑板⑺的表面上开设有若干个风孔(8)， 所述支撑板⑺的上方设置有橡胶垫(6)，所述橡胶垫⑹远离支撑板⑺的一侧贴合在轮胎 本体⑴的内壁上。 [EN CN112297706A]: 1 A rubber tire made of a rubber composition, characterized by comprising a tire body (1) and a wheel hub (2), the tire body (1) is sleeved on the wheel hub (2), and the inner part of the wheel hub (2) is provided with a hollow hole (3). ), several sets of pushing mechanisms (4) are installed inside the hollow hole (3); both ends of the hollow hole (3) are provided with several guide ports (5), and the guide ports (5) are hollow truncated cones Structure, the smaller diameter end of the guide port (5) faces the outside of the hollow hole (4); the pushing mechanism (4) includes a stabilizing plate (49) fixed on the hollow hole (49), and the upper part of the stabilizing plate (49) A fixed rod (48) is fixed, the fixed rod (48) is fixed on the hollow hole , the top of the stabilizing plate (49) is provided with a pin groove, and the inside of the pin groove is movably connected with a movable pin (413) , The movable pin (413) and the rotating plate (47) are fixed, and the two ends of the rotating plate (47) are fixed with second connecting rods (44). 2 A rubber tire made of a rubber composition according to claim 1, wherein the pushing mechanism (4) further comprises a first connecting rod (43) movably connected with a second connecting rod (44) , The second connecting rod (44) is provided with a first ball groove inside the first ball groove is provided with a first rotating ball (410), the first rotating ball (410) is fixed to the first At the end of the connecting rod (43), a second rotating ball (411) is fixed at the other end of the first connecting rod (43), and the second rotating ball (411) matches the second ball groove. The second ball groove is opened on the lower side of the supporting plate (42), and a push plate (41) is fixed on the side of the supporting plate (42) away from the first connecting rod (43). 3 A rubber tire made of a rubber composition according to claim 2, wherein the pushing mechanism (4) further comprises a U-shaped pin (46) fixed on the hollow hole , the U-shaped A movable plate (45) is movably connected to the pin (46), the movable plate (45) is arranged on one side of the rotating plate (47), and the movable plate (45) and the rotating plate (47) In abutment, a spring (414) is fixed on the side of the rotating plate (47) away from the limiting block (412), and one end of the spring (414) away from the rotating plate (47) is fixed on the hollow hole (3). 4 A rubber tire made of a rubber composition according to claim 3, wherein the movable plate (45) is provided with a limit block (412) on the side far away from the rotating plate (47), and the limit The bit block (412) is fixed on the hollow hole . 5 A rubber tire made of a rubber composition according to claim 4, characterized in that, the hollow hole (3) away from the outer side of the hub (2) is provided with a support plate (7), and the surface of the support plate (7) There are several wind holes (8), a rubber pad (6) is arranged above the supporting plate (6), and the side of the rubber pad (6) away from the supporting plate (7) is attached to the inner wall of the tire body (1). | [ZH CN112297706A]: 一种橡胶组合物制成的橡胶轮胎 技术领域 [0001]本发明涉及轮胎技术领域，具体说是一种橡胶组合物制成的橡胶轮胎。 背景技术 [0002]轮胎是在各种车辆或机械上装配的接地滚动的圆环形弹性橡胶制品，通常安装在 金属轮辋上，能支承车身，缓冲外界冲击，实现与路面的接触并保证车辆的行驶性能，轮胎 常在复杂和苛刻的条件下使用，它在行驶时承受着各种变形、负荷、力以及高低温作用，因 此必须具有较高的承载性能、牵引性能、缓冲性能，同时还要求具备高耐磨性和耐屈挠性， 以及低的滚动阻力与生热性。 [0003]然而，在使用中，橡胶轮胎在行驶过程中会产生较大的噪音，会发出较大的声音， 并且速度越快噪音越大，车辆越多噪音越大，车辆速度越快噪音也越大;轮胎在爆胎的时候 还会使得车辆发生变化，从而使得车辆行驶过程中存在安全隐患。 发明内容 [0004]针对现有技术中的问题，本发明提供了 一种橡胶组合物制成的橡胶轮胎。 [0005]本发明解决其技术问题所采用的技术方案是:一种橡胶组合物制成的橡胶轮胎， 包括轮胎本体和轮毂，所述轮胎本体套设在轮毂上，所述轮毂的内部设置有中空孔，所述中 空孔的内部安装有若干组推动机构；通过设置的中空孔使得轮毂的体积减小，声音在固体 中的传播速度比空气中快，就会使得轮胎本体传动到轮毂上的声音降低，并且在前行的过 程中活动板会抵在限位块的侧壁。 [0006]优选的，所述中空孔的两端均设置有若干个导向口，所述导向口为中空的圆台型 结构，所述导向口的直径尺寸小的一端朝向中空孔的外侧，便于中空孔内部的水或者泥土 从导向口流出，并且导向口直径小的一端使得泥土难以进入到中空孔的内部，并且中空孔 内部的推动机构能够从中空孔的内部朝向导向口的方向移动，进而使得中空孔内部的泥土 和水被推到导向口，从而泥土和水会被排出导向口的内部。 [0007]优选的，所述推动机构包括固定在中空孔上的稳定板，所述稳定板的上固定有固 定杆，所述固定杆固定在中空孔上，所述稳定板的顶部开设有销槽，所述销槽的内部活动连 接有活动销，所述活动销和转板固定，所述转板的两端固定有第二连杆;通过设置的稳定板 能够稳定转板，进而转板在转动的时候能够不脱离稳定板，转板转动的时候会挤压其侧壁 的弹簧，弹簧被压缩。 [0008]优选的，所述推动机构还包括与第二连杆活动连接的第一连杆，所述第二连杆的 内部开设有第一球槽，所述第一球槽的内部设置有第一转球，所述第一转球固定在第一连 杆的端部，所述第一连杆的另一端固定有第二转球，所述第二转球和第二球槽相匹配，所述 第二球槽开设在支板的下部一侧，所述支板的远离第一连杆的一侧固定有推板;通过设置 的第一连杆能够被第二连杆带动，第二连杆会被转板带动，当第二连杆转动会推动倾斜的 第一连杆，第一转球和第二转球会分别对应的第一球槽和第二球槽的内部转动，第一连杆 在被第二连杆推动的时候,第一连杆会推动支板在中空孔的内部移动,进而使得支板带动 推板移动，当推板移动的时候，推板会推动中空孔内部的水泥和水，进而使得中空孔不会被 堵塞。 [0009] 优选的，所述推动机构还包括固定在中空孔上的U型销，所述U型销上活动连接有 活动板，所述活动板设置在所述转板的一侧，且所述活动板和所述转板相抵接，所述转板远 离限位块的一侧固定有弹簧，所述弹簧远离转板的一端固定在中空孔上。通过设置的活动 板会在U型销的表面上进行转动，活动板会在轮胎本体转动时受到惯性的作用转动，进而活 动板会挤压位于其一侧的转板，当轮胎本体停止转动的时候，转板会在弹簧的作用下进行 复位，当弹簧进行复位的时候，弹簧会顶起转板复位，从而转板背离弹簧的一侧会被活动板 相抵接，当轮胎本体前移的时候，活动板会被限位块进行限位，从而活动板侧壁会抵接在限 位块侧壁上不能移动。 [0010]优选的，所述活动板远离转板的一侧设置有限位块，所述限位块固定在中空孔上。 限位块固定在中空孔的内部，当活动板抵触限位块，进而活动板会被限位块稳定。 [0011]优选的，所述中空孔远离轮毂的外侧设置有支撑板，所述支撑板的表面上开设有 若干个风孔，所述支撑板的上方设置有橡胶垫，所述橡胶垫远离支撑板的一侧贴合在轮胎 本体的内壁上。通过设置的橡胶垫能够起到支撑轮胎本体的内壁，通过设置的支撑板能够 支撑橡胶垫，当轮胎本体爆胎后，支撑板支撑在轮毂上，支撑板的顶部固定有橡胶垫，进而 橡胶垫支撑轮胎本体的内壁，使得轮胎本体在爆胎后也可以正常行驶。 [0012] 本发明的有益效果： [0013] (1)通过设置的中空孔使得轮毂的体积减小，声音在固体中的传播速度比空气中 快，就会使得轮胎本体传动到轮毂上的声音降低，并且在前行的过程中活动板会抵在限位 块的侧壁。导向口的直径尺寸小的一端朝向中空孔的外侧，便于中空孔内部的水或者泥土 从导向口流出，并且导向口直径小的一端使得泥土难以进入到中空孔的内部，并且中空孔 内部的推动机构能够从中空孔的内部朝向导向口的方向移动，进而使得中空孔内部的泥土 和水被推到导向口，从而泥土和水会被排出导向口的内部。 [0014] ⑵通过设置的稳定板能够稳定转板，进而转板在转动的时候能够不脱离稳定板， 转板转动的时候会挤压其侧壁的弹簧，弹簧被压缩。通过设置的第一连杆能够被第二连杆 带动，第二连杆会被转板带动，当第二连杆转动会推动倾斜的第一连杆，第一转球和第二转 球会分别对应的第一球槽和第二球槽的内部转动，第一连杆在被第二连杆推动的时候，第 一连杆会推动支板在中空孔的内部移动，进而使得支板带动推板移动，当推板移动的时候， 推板会推动中空孔内部的水泥和水，进而使得中空孔不会被堵塞。 [0015] ⑶通过设置的活动板会在U型销的表面上进行转动，活动板会在轮胎本体转动时 受到惯性的作用转动，进而活动板会挤压位于其一侧的转板，当轮胎本体停止转动的时候， 转板会在弹簧的作用下进行复位，当弹簧进行复位的时候，弹簧会顶起转板复位，从而转板 背离弹簧的一侧会被活动板相抵接，当轮胎本体前移的时候，活动板会被限位块进行限位， 从而活动板侧壁会抵接在限位块侧壁上不能移动。限位块固定在中空孔的内部，当活动板 抵触限位块，进而活动板会被限位块稳定。通过设置的橡胶垫能够起到支撑轮胎本体的内 壁，通过设置的支撑板能够支撑橡胶垫，当轮胎本体爆胎后，支撑板支撑在轮毂上，支撑板 的顶部固定有橡胶垫，进而橡胶垫支撑轮胎本体的内壁，使得轮胎本体在爆胎后也可以正 常行驶。 附图说明 [0016]下面结合附图和实施例对本发明进一步说明。 [0017]图1为本发明的整体结构示意图； [0018]图2为本发明的侧视图； [0019]图3为本发明图2中的A-A的剖视图； [0020]图4为本发明图3中的B处放大结构示意图； [0021]图5为本发明图3中的C处放大结构示意图； [0022]图6为本发明的推动机构示意图； [0023]图7为本发明的活动板和转板连接结构示意图。 [0024]图中：1、轮胎本体;2、轮毂;3、中空孔;4、推动机构；41、推板;42、支板;43、第一连 杆;44、第二连杆；45、活动板;46、U型销;47、转板;48、固定杆；49、稳定板;410、第一转球; 411、第二转球;412、限位块;413、活动销;414、弹簧；5、导向口；6、橡胶垫；7、支撑板;8、风 孔。 具体实施方式 [0025]为了使本发明实现的技术手段、创作特征、达成目的与功效易于明白了解，下面结 合具体实施方式，进一步阐述本发明。 [0026]如图1-图7所示，本发明所述的一种橡胶组合物制成的橡胶轮胎，包括轮胎本体1 和轮毂2,所述轮胎本体1套设在轮毂2上，所述轮毂2的内部设置有中空孔3,所述中空孔3的 内部安装有若干组推动机构4，通过设置的中空孔3使得轮毂2的体积减小，声音在固体中的 传播速度比空气中快，就会使得轮胎本体1传动到轮毂2上的声音降低，并且在前行的过程 中活动板45会抵在限位块412的侧壁。 [0027]具体的，所述中空孔3的两端均设置有若干个导向口5,所述导向口5为中空的圆台 型结构，所述导向口5的直径尺寸小的一端朝向中空孔3的外侧，便于中空孔3内部的水或者 泥土从导向口5流出，并且导向口5直径小的一端使得泥土难以进入到中空孔3的内部，并且 中空孔3内部的推动机构4能够从中空孔3的内部朝向导向口5的方向移动，进而使得中空孔 3内部的泥土和水被推到导向口5,从而泥土和水会被排出导向口5的内部。 [0028]具体的，所述推动机构4包括固定在中空孔3上的稳定板49,所述稳定板49的上固 定有固定杆48,所述固定杆48固定在中空孔3上，所述稳定板49的顶部开设有销槽，所述销 槽的内部活动连接有活动销413,所述活动销413和转板47固定，所述转板47的两端固定有 第二连杆44；通过设置的稳定板49能够稳定转板47,进而转板47在转动的时候能够不脱离 稳定板49,转板47转动的时候会挤压其侧壁的弹簧414,弹簧414被压缩。 [0029]具体的，所述推动机构4还包括与第二连杆44活动连接的第一连杆43,所述第二连 杆44的内部开设有第一球槽,所述第一球槽的内部设置有第一转球410,所述第一转球410 固定在第一连杆43的端部，所述第一连杆43的另一端固定有第二转球411,所述第二转球 411和第二球槽相匹配，所述第二球槽开设在支板42的下部一侧，所述支板42的远离第一连 杆43的一侧固定有推板41；通过设置的第一连杆43能够被第二连杆44带动，第二连杆44会 被转板47带动，当第二连杆44转动会推动倾斜的第一连杆43,第一转球410和第二转球411 会分别对应的第一球槽和第二球槽的内部转动，第一连杆43在被第二连杆44推动的时候， 第一连杆43会推动支板42在中空孔3的内部移动，进而使得支板42带动推板41移动，当推板 41移动的时候，推板41会推动中空孔3内部的水泥和水，进而使得中空孔3不会被堵塞。 [0030]具体的，所述推动机构4还包括固定在中空孔3上的U型销46,所述U型销46上活动 连接有活动板45,所述活动板45设置在所述转板47的一侧，且所述活动板45和所述转板47 相抵接，所述转板47远离限位块412的一侧固定有弹簧414,所述弹簧414远离转板47的一端 固定在中空孔3上。通过设置的活动板45会在U型销46的表面上进行转动，活动板45会在轮 胎本体1转动时受到惯性的作用转动，进而活动板45会挤压位于其一侧的转板47,当轮胎本 体1停止转动的时候，转板47会在弹簧414的作用下进行复位，当弹簧414进行复位的时候， 弹簧414会顶起转板47复位，从而转板47背离弹簧414的一侧会被活动板45相抵接，当轮胎 本体1前移的时候，活动板45会被限位块412进行限位，从而活动板45侧壁会抵接在限位块 412侧壁上不能移动。 [0031]具体的，所述活动板45远离转板47的一侧设置有限位块412,所述限位块412固定 在中空孔3上。限位块412固定在中空孔3的内部，当活动板45抵触限位块412,进而活动板45 会被限位块412稳定。 [0032]具体的，所述中空孔3远离轮毂2的外侧设置有支撑板7,所述支撑板7的表面上开 设有若干个风孔8,所述支撑板7的上方设置有橡胶垫6,所述橡胶垫6远离支撑板7的一侧贴 合在轮胎本体1的内壁上。通过设置的橡胶垫6能够起到支撑轮胎本体1的内壁，通过设置的 支撑板7能够支撑橡胶垫6,当轮胎本体1爆胎后，支撑板7支撑在轮毂2上，支撑板7的顶部固 定有橡胶垫6,进而橡胶垫6支撑轮胎本体1的内壁，使得轮胎本体1在爆胎后也可以正常行 驶。 [0033]本发明在使用时，当车辆行驶的时候，车辆会带动轮胎本体1转动，轮胎本体1转动 的时候，能够带动中空孔3内部的活动板45在U型销46的表面上进行转动，活动板45挤压转 板47,转板47转动，当转板47转动的时候，转板47会挤压弹簧414,此时，转板47会带动第二 连杆44转动,当第二连杆44转动的时候,第二连杆44会带动第一连杆43转动,第二连杆44会 带将第一连杆43从倾斜的推成水平,进而第一连杆43带动支板42移动,当支板42带动推板 41移动，当推板41移动的时候，推板41会推动中空孔3内部的水泥和水，进而使得中空孔3不 会被堵塞。当车辆后退的时候，活动板45会被在惯性的作用下会使得活动板45抵接在限位 块412的一侧，此时，转板47在脱离活动板45的作用力下，转板47会被弹簧414推动复位，此 时，推板41和支板42在第一连杆43和第二连杆44的作用下复位。 [0034]以上显示和描述了本发明的基本原理、主要特征和优点。本行业的技术人员应该 了解，本发明不受上述实施例的限制，上述实施方式和中的描述的只是说明本发明 的原理，在不脱离本发明精神和范围的前提下，本发明还会有各种变化和改进，这些变化和 改进都落入本发明要求保护的范围内。本发明要求保护范围由所附的权利要求书及其等效 物界定。 [EN CN112297706A]: Technical field of rubber tire made of rubber composition [0001] The present invention relates to the technical field of tires, in particular to a rubber tire made of a rubber composition. Background technique [0002] A tire is a ground-rolling ring-shaped elastic rubber product assembled on various vehicles or machinery. It is usually installed on a metal rim to support the car body, cushion the external impact, achieve contact with the road and ensure the driving performance of the vehicle , Tires are often used under complex and harsh conditions. They are subjected to various deformations, loads, forces, and high and low temperature effects during driving. Therefore, they must have high load-bearing performance, traction performance, cushioning performance, and also require high Wear resistance and flex resistance, as well as low rolling resistance and heat build-up. [0003] However, in use, rubber tires will produce louder noises during driving, and will emit louder sounds, and the faster the speed, the greater the noise, the more vehicles the greater the noise, and the faster the vehicle speed. The larger the tire will cause changes to the vehicle when the tire blows out, thereby making the vehicle a potential safety hazard during driving. Summary of the invention [0004] In response to the problems in the prior art, the present invention provides a rubber tire made of a rubber composition. [0005] The technical solution adopted by the present invention to solve its technical problems is: a rubber tire made of a rubber composition, comprising a tire body and a hub, the tire body is sleeved on the hub, and the hub is provided with Hollow holes, where several sets of pushing mechanisms are installed inside the hollow holes; the volume of the hub is reduced by the hollow holes, and the sound propagation speed in the solid is faster than in the air, which will cause the tire body to be transmitted to the hub. The sound is reduced, and the movable plate will hit the side wall of the limit block during the forward process. [0006] Preferably, both ends of the hollow hole are provided with a plurality of guide openings, the guide opening is a hollow truncated cone-shaped structure, and the end of the guide opening with a smaller diameter faces the outside of the hollow hole, which is convenient for hollowing. The water or soil inside the hole flows out from the guide port, and the small diameter of the guide port makes it difficult for soil to enter the hollow hole, and the pushing mechanism inside the hollow hole can move from the inside of the hollow hole toward the direction of the guide port, thereby making The soil and water in the hollow hole are pushed to the guide port, so that the soil and water will be discharged from the guide port. [0007] Preferably, the pushing mechanism includes a stabilizing plate fixed on the hollow hole, a fixing rod is fixed on the stabilizing plate, the fixing rod is fixed on the hollow hole, and a pin is provided on the top of the stabilizing plate A groove, the inside of the pin groove is movably connected with a movable pin, the movable pin is fixed with the rotating plate, and the two ends of the rotating plate are fixed with second connecting rods; the rotating plate can be stabilized by the stabilizer plate provided, and then the rotating plate It can not be separated from the stabilizer plate when rotating, and the spring on the side wall of the rotating plate will be squeezed when rotating, and the spring will be compressed. [0008] Preferably, the pushing mechanism further includes a first connecting rod movably connected with a second connecting rod, a first ball groove is opened inside the second connecting rod, and a first ball groove is provided inside the first ball groove. The first rotating ball, the first rotating ball is fixed at the end of the first connecting rod, the other end of the first connecting rod is fixed with a second rotating ball, and the second rotating ball matches the second ball groove , The second ball groove is opened on the lower side of the supporting plate, and a push plate is fixed on the side of the supporting plate away from the first connecting rod; the first connecting rod provided can be driven by the second connecting rod. The second connecting rod will be driven by the rotating plate. When the second connecting rod rotates, the inclined first connecting rod will be pushed. The first rotating ball and the second rotating ball will respectively correspond to the internal rotation of the first ball groove and the second ball groove. First link When pushed by the second connecting rod, the first connecting rod will push the support plate to move inside the hollow hole, so that the support plate drives the push plate to move. When the push plate moves, the push plate will push the cement inside the hollow hole And water, so that the hollow holes will not be blocked. [0009] Preferably, the pushing mechanism further includes a U-shaped pin fixed on the hollow hole, and a movable plate is movably connected to the U-shaped pin, and the movable plate is arranged on one side of the rotating plate, and The movable plate abuts against the rotating plate, a spring is fixed on one side of the rotating plate away from the limiting block, and one end of the spring away from the rotating plate is fixed on the hollow hole. The movable plate is set to rotate on the surface of the U-shaped pin. The movable plate will be rotated by inertia when the tire body rotates, and the movable plate will squeeze the rotating plate on its side. When the tire body stops rotating At this time, the rotating plate will be reset under the action of the spring. When the spring is reset, the spring will push up the rotating plate to reset, so that the side of the rotating plate away from the spring will be abutted by the movable plate, when the tire body moves forward , The movable plate will be restricted by the limit block, so that the side wall of the movable plate will abut on the side wall of the limit block and cannot move. [0010] Preferably, a limit block is provided on the side of the movable plate away from the rotating plate, and the limit block is fixed on the hollow hole. The limit block is fixed inside the hollow hole. When the movable plate hits the limit block, the movable plate will be stabilized by the limit block. [0011] Preferably, a support plate is provided on the outer side of the hollow hole away from the hub, a plurality of wind holes are opened on the surface of the support plate, a rubber pad is provided above the support plate, and the rubber pad is away from the support One side of the plate is attached to the inner wall of the tire body. The rubber pad can support the inner wall of the tire body, and the support plate can support the rubber pad. When the tire body bursts, the support plate is supported on the hub, and the top of the support plate is fixed with the rubber pad, and the rubber pad The inner wall of the tire body is supported so that the tire body can drive normally even after a puncture. [0012] The beneficial effects of the present invention: [0013] (1) The volume of the wheel hub is reduced through the hollow hole, and the sound propagation speed in the solid is faster than that in the air, which will reduce the sound transmitted from the tire body to the wheel hub, and in the process of moving forward The movable plate will hit the side wall of the limit block. The small diameter of the guide port faces the outside of the hollow hole, which is convenient for the water or soil inside the hollow hole to flow out from the guide port, and the small diameter of the guide port makes it difficult for soil to enter the hollow hole and push inside the hollow hole The mechanism can move from the inside of the hollow hole toward the direction of the guide port, so that the soil and water inside the hollow hole are pushed to the guide port, so that the soil and water will be discharged from the inside of the guide port. [0014] (2) The rotation board can be stabilized by the stabilization board provided, so that the rotation board can not be separated from the stability board when the rotation board rotates. When the rotation board rotates, the spring on its side wall will be squeezed and the spring is compressed. The first connecting rod can be driven by the second connecting rod, and the second connecting rod will be driven by the rotating plate. When the second connecting rod rotates, the inclined first connecting rod will be pushed, the first rotating ball and the second rotating ball will be Corresponding to the internal rotation of the first ball groove and the second ball groove, when the first connecting rod is pushed by the second connecting rod, the first connecting rod will push the support plate to move inside the hollow hole, thereby causing the support plate to drive The push plate moves. When the push plate moves, the push plate will push the cement and water inside the hollow hole, so that the hollow hole will not be blocked. [0015] The movable plate is set to rotate on the surface of the U-shaped pin, the movable plate will be rotated by inertia when the tire body rotates, and then the movable plate will squeeze the rotating plate on its side. When the body stops rotating, the rotating plate will reset under the action of the spring. When the spring is reset, the spring will push up the rotating plate to reset, so that the side of the rotating plate away from the spring will be abutted by the movable plate. When moving forward, the movable plate will be restricted by the limit block, so that the side wall of the movable plate will abut against the side wall of the limit block and cannot move. The limit block is fixed inside the hollow hole. When the movable plate hits the limit block, the movable plate will be stabilized by the limit block. The rubber pad can support the inner wall of the tire body, and the support plate can support the rubber pad. When the tire body bursts, the support plate is supported on the hub, and the top of the support plate is fixed with the rubber pad, and the rubber pad Support the inner wall of the tire body, so that the tire body can be straight after a puncture Drive often. Description of the drawings [0016] The present invention will be further described below in conjunction with the drawings and embodiments. [0017] FIG. 1 is a schematic diagram of the overall structure of the present invention; [0018] Figure 2 is a side view of the present invention; [0019] FIG. 3 is a cross-sectional view of AA in FIG. 2 of the present invention; [0020] FIG. 4 is a schematic diagram of the enlarged structure at B in FIG. 3 of the present invention; [0021] FIG. 5 is a schematic diagram of the enlarged structure at C in FIG. 3 of the present invention; [0022] FIG. 6 is a schematic diagram of the pushing mechanism of the present invention; [0023] FIG. 7 is a schematic diagram of the connecting structure of the movable plate and the rotating plate of the present invention. [0024] In the figure: 1. tire body; 2. wheel hub; 3. hollow hole; 4. pushing mechanism; 41, push plate; 42, support plate; 43, first connecting rod; 44, second connecting rod; 45 , Movable plate; 46, U-shaped pin; 47, rotating plate; 48, fixed rod; 49, stable plate; 410, the first ball; 411, the second ball; 412, limit block; 413, movable pin; 414. Spring; 5. Guide port; 6. Rubber pad; 7. Support plate; 8. Air hole. Detailed ways [0025] In order to make the technical means, creative features, objectives and effects of the present invention easy to understand, the present invention will be further explained below in conjunction with specific embodiments. [0026] As shown in FIGS. 1-7, a rubber tire made of a rubber composition according to the present invention includes a tire body 1 and a wheel hub 2. The tire body 1 is sleeved on the wheel hub 2. The hub 2 is provided with a hollow hole 3, and several sets of pushing mechanisms 4 are installed inside the hollow hole 3. The volume of the hub 2 is reduced through the hollow holes 3, and the sound propagation speed in the solid is faster than in the air. , The sound of the tire body 1 being transmitted to the wheel hub 2 is reduced, and the movable plate 45 will abut against the side wall of the limit block 412 during the forward movement. [0027] Specifically, both ends of the hollow hole 3 are provided with a plurality of guide openings 5, the guide opening 5 is a hollow truncated cone-shaped structure, the smaller diameter of the guide opening 5 is facing the hollow hole 3 The outer side of the hollow hole 3 is convenient for the water or soil inside the hollow hole 3 to flow out from the guide port 5, and the small diameter of the guide port 5 makes it difficult for soil to enter the hollow hole 3, and the pushing mechanism 4 inside the hollow hole 3 can pass through the hollow hole 3 The inside of 3 moves toward the direction of the guide port 5, so that the soil and water inside the hollow hole 3 are pushed to the guide port 5, so that the soil and water will be discharged from the guide port 5. [0028] Specifically, the pushing mechanism 4 includes a stabilizing plate 49 fixed on the hollow hole 3, a fixing rod 48 is fixed on the stabilizing plate 49, and the fixing rod 48 is fixed on the hollow hole 3. The top of the stabilizing plate 49 is provided with a pin groove, the inside of the pin groove is movably connected with a movable pin 413, the movable pin 413 is fixed to the rotating plate 47, and the two ends of the rotating plate 47 are fixed with second connecting rods 44; The stabilizing plate 49 is provided to stabilize the rotating plate 47, so that the rotating plate 47 can not deviate from the stabilizing plate 49 when rotating. When the rotating plate 47 rotates, the spring 414 of its side wall is pressed, and the spring 414 is compressed. [0029] Specifically, the pushing mechanism 4 further includes a first connecting rod 43 movably connected to the second connecting rod 44, and a first ball groove is opened inside the second connecting rod 44, and the first ball groove A first rotating ball 410 is provided inside the first connecting rod 410, and the first rotating ball 410 is fixed at the end of the first connecting rod 43, and the other end of the first connecting rod 43 is fixed with a second rotating ball 411. The rotating ball 411 is matched with the second ball groove, the second ball groove is opened on the lower side of the supporting plate 42, and the side of the supporting plate 42 away from the first connecting rod 43 is fixed with a push plate 41; The first link 43 can be driven by the second link 44, the second link 44 will Driven by the rotating plate 47, when the second connecting rod 44 rotates, the inclined first connecting rod 43 will be pushed. The first rotating ball 410 and the second rotating ball 411 will respectively correspond to the internal rotation of the first ball groove and the second ball groove. When the first connecting rod 43 is pushed by the second connecting rod 44, the first connecting rod 43 will push the support plate 42 to move inside the hollow hole 3, so that the support plate 42 drives the push plate 41 to move. When moving, the push plate 41 will push the cement and water inside the hollow hole 3 so that the hollow hole 3 will not be blocked. [0030] Specifically, the pushing mechanism 4 further includes a U-shaped pin 46 fixed on the hollow hole 3, the U-shaped pin 46 is movably connected with a movable plate 45, the movable plate 45 is arranged on the rotating plate 47, and the movable plate 45 abuts against the rotating plate 47, a spring 414 is fixed on the side of the rotating plate 47 away from the limiting block 412, and the end of the spring 414 away from the rotating plate 47 is fixed at Hollow 3 on. The movable plate 45 is set to rotate on the surface of the U-shaped pin 46, the movable plate 45 will be rotated by inertia when the tire body 1 rotates, and then the movable plate 45 will squeeze the rotating plate 47 on its side. When the tire body 1 stops rotating, the rotating plate 47 will be reset under the action of the spring 414. When the spring 414 is reset, the spring 414 will lift the rotating plate 47 to reset, so that the rotating plate 47 is away from the side of the spring 414 It will be abutted by the movable plate 45. When the tire body 1 moves forward, the movable plate 45 will be restricted by the limit block 412, so that the side wall of the movable plate 45 will abut on the side wall of the limit block 412 and cannot move. [0031] Specifically, a limiting block 412 is provided on the side of the movable plate 45 away from the rotating plate 47, and the limiting block 412 is fixed on the hollow hole 3. The limit block 412 is fixed inside the hollow hole 3. When the movable plate 45 abuts the limit block 412, the movable plate 45 will be stabilized by the limit block 412. [0032] Specifically, a support plate 7 is provided on the outside of the hollow hole 3 away from the hub 2, a plurality of wind holes 8 are opened on the surface of the support plate 7, and a rubber pad 6 is provided above the support plate 7. , The side of the rubber pad 6 away from the support plate 7 is attached to the inner wall of the tire body 1. The rubber pad 6 can support the inner wall of the tire body 1, and the support plate 7 can support the rubber pad 6. When the tire body 1 bursts, the support plate 7 is supported on the wheel hub 2, and the top of the support plate 7 The rubber pad 6 is fixed, and the rubber pad 6 supports the inner wall of the tire body 1, so that the tire body 1 can also run normally after a puncture. [0033] When the present invention is used, when the vehicle is running, the vehicle will drive the tire body 1 to rotate. When the tire body 1 rotates, it can drive the movable plate 45 inside the hollow hole 3 to rotate on the surface of the U-shaped pin 46. , The movable plate 45 squeezes the rotating plate 47, and the rotating plate 47 rotates. When the rotating plate 47 rotates, the rotating plate 47 will press the spring 414. At this time, the rotating plate 47 will drive the second link 44 to rotate. When the connecting rod 44 rotates, the second connecting rod 44 will drive the first connecting rod 43 to rotate, and the second connecting rod 44 will push the first connecting rod 43 from the inclined to the horizontal, and then the first connecting rod 43 will drive the support plate. 42 moves. When the support plate 42 drives the push plate 41 to move, when the push plate 41 moves, the push plate 41 will push the cement and water inside the hollow hole 3 so that the hollow hole 3 will not be blocked. When the vehicle retreats, the movable plate 45 will be caused by the inertia to make the movable plate 45 abut on one side of the limit block 412. At this time, the rotating plate 47 is separated from the movable plate 45 under the force of the rotating plate 45. 47 will be reset by the spring 414. At this time, the push plate 41 and the supporting plate 42 are reset under the action of the first connecting rod 43 and the second connecting rod 44. [0034] The basic principles, main features and advantages of the present invention have been shown and described above. Those skilled in the art should understand that the present invention is not limited by the foregoing embodiments. The foregoing embodiments and descriptions only illustrate the principles of the present invention. Without departing from the spirit and scope of the present invention, the present invention will have Various changes and improvements, these changes and improvements fall within the scope of protection of the present invention. The scope of protection claimed by the present invention is defined by the appended claims and their equivalents.
[JA JP2021001638A]: 車輪用軸受装置 [EN JP2021001638A]: WHEEL BEARING DEVICE | [JA JP2021001638A]: 【課題】重量ばらつきを軽減することができる車輪用軸受装置を提供する。【解決手段】外周に車体取り付けフランジ２ｅを有し、内周に複列の外側軌道面２ｃ、２ｄを有する外輪２と、外周に軸方向に延びる小径段部３ａを有するハブ輪３、およびハブ輪３の小径段部３ａに圧入された内輪４からなり、ハブ輪３に復列の外側軌道面２ｃ、２ｄの一方に対向する内側軌道面３ｃを有し、内輪４に復列の外側軌道面２ｃ、２ｄの他方に対向する内側軌道面４ａを有する内方部材と、外輪２と前記内方部材との両軌道面間２ｃ、４ａ間および両軌道面間２ｄ、３ｃ間に転動自在に収容された複列のボール列５、６とを備える車輪用軸受装置１であって、外輪２の少なくとも軸方向における車体取り付けフランジ２ｅからアウター側端部までの第１領域Ｒ１の外周面２ｏが機械加工面であり、外輪２における第１領域Ｒ１の外周面２ｏは、軸方向と平行な面を有している。【選択図】図１ [EN JP2021001638A]: To provide a wheel bearing device capable of reducing weight variation.SOLUTION: A wheel bearing device 1 includes: an inner member that is composed of an outer ring 2 having a vehicle body attaching flange 2e on an outer periphery and having plural rows of outside raceway surfaces 2c and 2d on an inner periphery, a hub ring 3 having a small-diameter step portion 3a extending in an axial direction on an outer periphery, and an inner ring 4 pressed in the small-diameter step portion 3a of the hub ring 3, has an inside raceway surface 3c opposite to one of plural rows of outside raceway surfaces 2c and 2d in the hub ring 3, and has an inside raceway surface 4a opposite to the other of the plural rows of outside raceway surfaces 2c and 2d on the inner ring 4; and a plurality of ball rows 5 and 6 stored so as to roll between both raceway surfaces 2c and 4a of the outer ring 2 and the inner member, and between both raceway surfaces 2d and 3c. An outer peripheral surface 2o of a first area R1 from the vehicle body attaching flange 2e at least in the axial direction of the outer ring 2 to an outer side end portion is a machined surface, and the outer peripheral surface 2o of the first area R1 on the outer ring 2 has a surface parallel with the axial direction.SELECTED DRAWING: Figure 1 | JP2021001638A | 2021-01-07 | JP2019114843A | 2019-06-20 | JP2019114843A, 2019-06-20 | JP2021001638A: 2021-01-07 | NTN TOYO BEARING CO LTD | MIYAMOTO JUMPEI | F16C33/58: I B60B35/14: I F16C19/18: I | Y02T10/86: A |  |  | [JA JP2021001638A]: 外周に車体取り付けフランジを有し、内周に複列の外側軌道面を有する外方部材と、 外周に軸方向に延びる小径段部を有するハブ輪、および前記ハブ輪の小径段部に圧入された内輪からなり、前記ハブ輪に前記復列の外側軌道面の一方に対向する内側軌道面を有し、前記内輪に前記復列の外側軌道面の他方に対向する内側軌道面を有する内方部材と、 前記外方部材と前記内方部材との両軌道面間に転動自在に収容された複列の転動体とを備える車輪用軸受装置であって、 前記外輪の少なくとも軸方向における前記車体取り付けフランジからアウター側端部までの第1領域の外周面が機械加工面であり、 前記外輪における前記第1領域の外周面は、軸方向と平行な面を有していることを特徴とする車輪用軸受装置。 前記車体取り付けフランジの外周面形状は、軸方向から見て径方向外側へ向かって凸となる形状または直線となる形状である請求項1に記載の車輪用軸受装置。 前記車体取り付けフランジの外周面は、軸方向から見て直線となる形状の第2領域を有し、 前記車体取り付けフランジの前記第2領域における外周面は、機械加工面である請求項2に記載の車輪用軸受装置。 [EN JP2021001638A]: It is press-fitted into an outer member having a vehicle body mounting flange on the outer circumference and a double row of outer raceway surfaces on the inner circumference, a hub wheel having a small diameter step portion extending in the axial direction on the outer circumference, and a small diameter step portion of the hub wheel. The inner ring is composed of an inner ring, the hub wheel has an inner raceway surface facing one of the outer raceway surfaces of the return row, and the inner ring has an inner raceway surface facing the other of the outer raceway surfaces of the return row. A wheel bearing device including a member and a double-row rolling element rotatably accommodated between both raceway surfaces of the outer member and the inner member, wherein the outer ring is at least axially accommodated. The outer peripheral surface of the first region from the vehicle body mounting flange to the outer end is a machined surface, and the outer peripheral surface of the first region of the outer ring has a surface parallel to the axial direction. Bearing device for wheels. The wheel bearing device according to claim 1, wherein the outer peripheral surface shape of the vehicle body mounting flange is a shape that is convex or a straight line in the radial direction when viewed from the axial direction. The outer peripheral surface of the vehicle body mounting flange has a second region having a shape that is straight when viewed from the axial direction, and the outer peripheral surface of the vehicle body mounting flange in the second region is a machined surface according to claim 2. Bearing device for wheels. | [JA JP2021001638A]: 本発明は車輪用軸受装置に関する。 従来、自動車等の懸架装置において車輪を回転自在に支持する車輪用軸受装置が知られている。車輪用軸受装置を構成する外方部材および内方部材は、一般的に鍛造にて成形した後に一部の面に機械加工を施すことで形成されており、鍛造面が残存している。例えば特許文献1に開示される車輪用軸受装置のハブ輪においては、車輪取り付けフランジのアウター側の側面に旋削加工が施されている。 近年では、自動車等における車両重量のばらつき抑制の要求が高まっており、自動車等の構成部品である車輪用軸受装置においても重量ばらつきを抑制することが望まれている。 特開2015-016777号公報 しかし、外方部材および内方部材の鍛造面は機械加工面に比べて寸法精度が良くないため、鍛造面が多く残存していると外方部材および内方部材の重量ばらつきが大きくなり、車輪用軸受装置の重量ばらつきを抑制することが困難となる。 そこで、本発明においては、重量ばらつきを軽減することができる車輪用軸受装置を提供することを目的とする。 即ち、第一の発明は、外周に車体取り付けフランジを有し、内周に複列の外側軌道面を有する外方部材と、外周に軸方向に延びる小径段部を有するハブ輪、および前記ハブ輪の小径段部に圧入された内輪からなり、前記ハブ輪に前記復列の外側軌道面の一方に対向する内側軌道面を有し、前記内輪に前記復列の外側軌道面の他方に対向する内側軌道面を有する内方部材と、前記外方部材と前記内方部材との両軌道面間に転動自在に収容された複列の転動体とを備える車輪用軸受装置であって、前記外輪の少なくとも軸方向における前記車体取り付けフランジからアウター側端部までの第1領域の外周面が機械加工面であり、前記外輪における前記第1領域の外周面は、軸方向と平行な面を有している。 本発明によれば、車輪用軸受装置の重量ばらつきを軽減することができる。 車輪用軸受装置を示す側面断面図である。 (a)は外輪を示す正面図であり、(b)は図2(a)のA-A断面図である。 外輪の製造方法を示すフローチャートである。 (a)はハブ輪を示す正面図であり、(b)は図4(a)のB-B断面図である。 ハブ輪の製造方法を示すフローチャートである。 以下に、本発明を実施するための形態を、添付の図面を用いて説明する。 [車輪用軸受装置] 図1に示す車輪用軸受装置1は、本発明に係る車輪用軸受装置の一実施形態であり、自動車等の車両の懸架装置において車輪を回転自在に支持するものである。車輪用軸受装置1は、第3世代と称呼される駆動輪用の軸受装置であり、外方部材である外輪2と、内方部材であるハブ輪3および内輪4と、転動列である二列のインナー側ボール列5およびアウター側ボール列6と、インナー側シール部材9と、アウター側シール部材10とを具備する。 ここで、インナー側とは、車体に取り付けた際の車輪用軸受装置1の車体側を表し、アウター側とは、車体に取り付けた際の車輪用軸受装置1の車輪側を表す。また、軸方向とは、車輪用軸受装置1の回転軸に沿った方向を表す。 外輪2のインナー側端部には、インナー側シール部材9が嵌合可能なインナー側開口部2aが形成されている。外輪2のアウター側端部には、アウター側シール部材10が嵌合可能なアウター側開口部2bが形成されている。外輪2の内周面には、インナー側の外側軌道面2cと、アウター側の外側軌道面2dとが形成されている。 外輪2の外周面2oには、外輪2を車体側部材(ナックル)に取り付けるための車体取り付けフランジ2eが一体的に形成されている。車体取り付けフランジ2eには、車体側の部材と外輪2とを締結する締結部材が挿通されるボルト孔2fが設けられている。 ハブ輪3の外周面3oにおけるインナー側端部には、アウター側端部よりも縮径された小径段部3aが形成されている。ハブ輪3のアウター側端部には、車輪を取り付けるための車輪取り付けフランジ3bが一体的に形成されている。車輪取り付けフランジ3bには、ハブボルトが圧入されるボルト孔3fが設けられている。 ハブ輪3には、外輪2のアウター側の外側軌道面2dに対向するようにアウター側の内側軌道面3cが設けられている。また、ハブ輪3においては、車輪取り付けフランジ3bの基部側にアウター側シール部材10が摺接するリップ摺動面3dが形成されている。ハブ輪3の小径段部3aには、内輪4が設けられている。ハブ輪3は、車輪取り付けフランジ3bよりもアウター側にパイロット部3gを有している。 ハブ輪3のインナー側において、内輪4の外周面に形成された内側軌道面4aは、外輪2のインナー側の外側軌道面2cに対向している。 転動列であるインナー側ボール列5とアウター側ボール列6とは、転動体である複数のボール7が保持器8によって保持されることにより構成されている。インナー側ボール列5は、内輪4の内側軌道面4aと、外輪2のインナー側の外側軌道面2cとの間に転動自在に挟まれている。アウター側ボール列6は、ハブ輪3の内側軌道面3cと、外輪2のアウター側の外側軌道面2dとの間に転動自在に挟まれている。 車輪用軸受装置1においては、外輪2と、ハブ輪3および内輪4と、インナー側ボール列5と、アウター側ボール列6とによって複列アンギュラ玉軸受が構成されている。なお、車輪用軸受装置1は、複列円錐ころ軸受によって構成されていてもよい。 [外輪] 図2に示すように、外輪2の外周面2oは、車体取り付けフランジ2eよりもインナー側の外周面であるインナー側外周面2hと、車体取り付けフランジ2eの外周面である第1フランジ外周面2iおよび第2フランジ外周面2jと、車体取り付けフランジ2eよりもアウター側の外周面であるアウター側外周面2kとを有している。 インナー側外周面2hは、外輪2の車体取り付けフランジ2eよりもインナー側に形成されるパイロット部2gの外周面である。車体取り付けフランジ2eは、インナー側面2mおよびアウター側面2nを有している。外輪2は、内径部分におけるインナー側の外側軌道面2cとアウター側の外側軌道面2dとの間に内周面2pを有している。 外輪2において、車体取り付けフランジ2eのインナー側面2mおよびインナー側外周面2hは、車体側部材に取り付けられる部分であって寸法精度が要求される部分であるため、機械加工が施された機械加工面に形成されている。ここで、機械加工とは、切削工具または工作機械等を用いて、鍛造により成形された外輪2に対して切削加工、研削加工、または切断等の加工を施すことである。以下においても同様である。 外輪2のインナー側開口部2aおよびアウター側開口部2bは、それぞれインナー側シール部材9およびアウター側シール部材10が嵌合される部分であって寸法精度が要求される部分であるため、機械加工が施された機械加工面に形成されている。 外輪2のインナー側の外側軌道面2cおよびアウター側の外側軌道面2dは、それぞれボール7が当接する部分であって寸法精度が要求される部分であるため、機械加工が施された機械加工面に形成されている。外輪2の内周面2pは、インナー側の外側軌道面2cおよびアウター側の外側軌道面2dに隣接する部分であって寸法精度が要求される部分であるため、機械加工が施された機械加工面に形成されている。 外輪2においては、さらに車体取り付けフランジ2eの第1フランジ外周面2i、第2フランジ外周面2j、およびアウター側面2n、ならびにアウター側外周面2kが、機械加工が施された機械加工面に形成されている。つまり、外輪2の少なくとも軸方向における車体取り付けフランジ2eからアウター側端部までの第1領域R1の外周面2oが機械加工面となっている。 外輪2の外周面2oのうち、車体取り付けフランジ2eの外周面、および車体取り付けフランジ2eよりもアウター側の外周面は他の部材と当接または干渉する箇所ではなく、さほど寸法制度を要求されることがないため、機械加工を施すことなく鍛造面を残存させておくことが可能である。しかし、鍛造面は寸法制度がさほど良くないため、外輪2に鍛造面が残存していると、外輪2に重量ばらつきが生じる原因となる。 従って、これらの面に機械加工を施して、機械加工面である第1フランジ外周面2i、第2フランジ外周面2j、アウター側面2n、およびアウター側外周面2kを形成することで、各面の寸法ばらつきを抑制することができ、外輪2の重量ばらつきを軽減することが可能となっている。これにより、車輪用軸受装置1の重量ばらつきを軽減することが可能である。 また、外輪2の外周面2oのうち、車体取り付けフランジ2eの外周面、および車体取り付けフランジ2eよりもアウター側の外周面は、鍛造により成形された時点では鍛造金型による抜き勾配を有しているが、第1フランジ外周面2i、第2フランジ外周面2j、およびアウター側外周面2kは、機械加工を施すことにより外輪2の軸方向と平行な面となるように形成されている。 車体取り付けフランジ2eの第1フランジ外周面2iは軸方向から見て径方向外側へ向かって凸となる円弧形状に形成されており、第2フランジ外周面2jは軸方向から見て直線となる形状に形成されている。 車体取り付けフランジ2eにおいて、第1フランジ外周面2iは、互いに対向する二箇所に形成されている。第2フランジ外周面2jは、一方の第1フランジ外周面2iと他方の第1フランジ外周面2iとの間の二箇所に形成されている。このように、車体取り付けフランジ2eの外周面形状は、軸方向から見て径方向外側へ向かって凸となる円弧形状または直線となる形状に形成されている。 第1フランジ外周面2iは、外輪2を鍛造金型により成形する際に、車体取り付けフランジ2eを円盤状に形成し、車体取り付けフランジ2eの外周面を旋削加工することにより、容易に形成することが可能である。このように、第1フランジ外周面2iを、軸方向から見て径方向外側へ向かって凸となる円弧形状とすることにより、第1フランジ外周面2iを形成する際の外輪2に対する機械加工を容易にすることができる。 第2フランジ外周面2jは、円盤状に形成された車体取り付けフランジ2eの外周面を旋削加工した後に、車体取り付けフランジ2eの外周部の一部を直線状に切断することにより容易に形成することが可能である。車体取り付けフランジ2eの外周部の一部を直線状に切断して除去することにより、外輪2の重量を削減することができる。 このように、車体取り付けフランジ2eの外周面は、軸方向から見て直線となる形状の第2フランジ外周面2jが形成される第2領域R2を有しており、第2領域R2における車体取り付けフランジ2eの外周面である第2フランジ外周面2jは機械加工面である。 車体取り付けフランジ2eにはボルト孔2fが四つ設けられており、ボルト孔2fは外輪2の中心軸を中心Cとするピッチ円P上に配置されている。ボルト孔2fは、外輪2の中心軸に直交し、ピッチ円Pの中心Cを通過する基準線Bを挟んで二つずつ配置されている。また、ボルト孔2fは、基準線Bに直交し、ピッチ円Pの中心Cを通過する直線である対称軸Sを挟んで二つずつ配置されている。つまり、車体取り付けフランジ2eにおいては、基準線BをX軸、対称軸SをY軸としたときに、XY平面上の第一象限Q1、第二象限Q2、第三象限Q3、および第四象限Q4にそれぞれ一つずつボルト孔2fが配置されている。 本実施形態の場合、第一象限Q1に配置されるボルト孔2fと第四象限Q4に配置されるボルト孔2fとの周方向における間隔、および第二象限Q2に配置されるボルト孔2fと第三象限Q3に配置されるボルト孔2fとの周方向における間隔よりも、第一象限Q1に配置されるボルト孔2fと第二象限Q2に配置されるボルト孔2fとの間隔、および第三象限Q3に配置されるボルト孔2fと第四象限Q4に配置されるボルト孔2fとの間隔の方が大きく形成されている。 従って、第2フランジ外周面2jを、車体取り付けフランジ2eにおける第一象限Q1のボルト孔2fと第二象限Q2のボルト孔2fとの間の部分、および第三象限Q3のボルト孔2fと第四象限Q4のボルト孔2fとの間の部分を切断することにより形成することで、車体取り付けフランジ2eから除去する部分の分量を大きくすることができ、外輪2の重量を効果的に削減することが可能である。 [外輪の製造方法] このように構成される外輪2は、次のようにして製造することができる。図3に示すように、外輪2の製造方法は、外輪鍛造工程(S01)、第1機械加工工程(S02)、および第2機械加工工程(S03)を備えている。 外輪2の製造方法においては、まず鍛造金型を用いて素材に対して鍛造処理を施し、素材を成形する外輪鍛造工程を実施する(S01)。外輪鍛造工程においては、車体取り付けフランジ2eは円盤状に形成される。 外輪鍛造工程の後に、外輪2の鍛造面に対して旋削加工または切削加工等の機械加工を施す第1機械加工工程を実施する(S02)。第1機械加工工程においては、外輪2の軸方向における車体取り付けフランジ2eからアウター側端部までの第1領域R1の外周面2oを含む全ての鍛造面に対して機械加工が施される。 外輪2の鍛造面に対して機械加工が施されることにより、車体取り付けフランジ2eの外周面においては、円弧形状の機械加工面である第1フランジ外周面2iが全周にわたって形成される。この場合、車体取り付けフランジ2eは、鍛造工程において円盤状に形成されているため、車体取り付けフランジ2eの外周面は全周にわたって連続的に旋削加工等の機械加工を行うことができる。これにより、車体取り付けフランジ2eが円盤状でない異形状に形成された場合に比べて外周面に対する機械加工を容易に行うことが可能となり、加工コストの削減を図ることができる。 また、外輪2に対して機械加工が施されることにより、機械加工面であるアウター側外周面2k、インナー側外周面2h、アウター側面2n、インナー側面2m、インナー側開口部2a、アウター側開口部2b、外側軌道面2c、2d、および内周面2pが形成される。さらに、外輪2のインナー側端面およびアウター側端面等の他の部分も機械加工面に形成される。 このように、外輪2に対して全面的に機械加工を施すことで、外輪2に鍛造面が残留することがなく、各面の寸法ばらつきを抑制して外輪2の重量ばらつきを軽減することが可能である。 また、外輪2に鍛造面が残留していると、鍛造時に外輪2に付いた打痕および傷等が、外輪2を組み立てて車輪用軸受装置1を構成した際に残り、車輪用軸受装置1の外観上の品質低下が生じるおそれがある。しかし、外輪2に対して全面的に機械加工を施すことにより、外輪2に鍛造面が残留することがなくなるため、車輪用軸受装置1の外観品質を向上させることが可能となる。 外輪2の製造工程においては、第1機械加工工程の後に、車体取り付けフランジ2eの外周部の一部を切断する第2機械加工工程を実施する(S03)。第2機械加工工程においては、車体取り付けフランジ2eの外周部の一部を直線状に切断することにより、機械加工面である第2フランジ外周面2jが形成される。 このように、車体取り付けフランジ2eの外周部の一部を切断して除去することにより、車体取り付けフランジ2eを構成する素材の量を減少させることができ、外輪2の重量を削減することが可能である。また、車体取り付けフランジ2eの外周部の一部は切断加工により除去されるため、切断加工後に現れる第2フランジ外周面2jを機械加工面とすることができ、第2フランジ外周面2jの寸法ばらつきを抑制することが可能である。さらに、切断加工は直線状に行われるため、外輪2に対する機械加工が容易となっている。 なお、車体取り付けフランジ2eに形成されるボルト孔2fは、外輪鍛造工程、第1機械加工工程または第2機械加工工程の何れかの工程において形成することが可能である。 [ハブ輪] 図4に示すように、ハブ輪3の外周面3oは、小径段部3aの外周面である小径段部外周面3hと、内側軌道面3cと、リップ摺動面3dと、車輪取り付けフランジ3bの外周面であるフランジ外周面3kと、小径段部外周面3hと内側軌道面3cとの間に形成される外周面3iと、リップ摺動面3dと車輪取り付けフランジ3bとの間に形成されるフランジ基部外周面3jと、パイロット部3gの外周面であるパイロット部外周面3pとを有している。ハブ輪3は、パイロット部3gにおける内径部分にパイロット部内周面3rを有しており、パイロット部内周面3rよりもインナー側に内周面3qを有している。車輪取り付けフランジ3bは、インナー側面3mおよびアウター側面3nを有している。 ハブ輪3において、車輪取り付けフランジ3bのアウター側面3nおよびパイロット部外周面3pは、車輪に取り付けられる部分であって寸法精度が要求される部分であるため、機械加工が施された機械加工面に形成されている。フランジ外周面3kは、車輪用軸受装置1に車輪を取り付けるときに、車輪と干渉することがないように寸法精度が要求される部分であるため、機械加工が施された機械加工面に形成されている。 小径段部外周面3hは、内輪4が嵌装される部分であって寸法精度が要求される部分であるため、機械加工が施された機械加工面に形成されている。内側軌道面3cは、ボール7が当接する部分であって寸法精度が要求される部分であるため、機械加工が施された機械加工面に形成されている。 リップ摺動面3dは、アウター側シール部材10が摺接する部分であって寸法精度が要求される部分であるため、機械加工が施された機械加工面に形成されている。外周面3iは、内側軌道面3cに隣接する部分であって寸法精度が要求される部分であるため、機械加工が施された機械加工面に形成されている。内周面3qは車軸が挿通される部分であって寸法精度が要求される部分であるため、機械加工が施された機械加工面に形成されている。 ハブ輪3においては、さらに車輪取り付けフランジ3bのインナー側面3m、フランジ基部外周面3j、およびパイロット部内周面3rが、機械加工が施された機械加工面に形成されている。 ハブ輪3において、車輪取り付けフランジ3bのインナー側の側面3m、車輪取り付けフランジ3bのインナー側の基部外周面3j、およびパイロット部3gの内周面3rは、他の部材と当接または干渉する箇所ではなく、さほど寸法制度を要求されることがないため、機械加工を施すことなく鍛造面を残存させておくことが可能である。しかし、鍛造面は寸法制度がさほど良くないため、ハブ輪3に鍛造面が残存していると、ハブ輪3に重量ばらつきが生じる原因となる。 従って、これらの面に機械加工を施して、機械加工面であるインナー側面3m、フランジ基部外周面3j、およびパイロット部内周面3rを形成することで、各面の寸法ばらつきを抑制することができ、ハブ輪3の重量ばらつきを軽減することが可能となっている。これにより、車輪用軸受装置1の重量ばらつきを軽減することが可能である。 ハブ輪3においては、車輪取り付けフランジ3bに軸方向に貫通する貫通孔3eが形成されている。車輪取り付けフランジ3bには四つのボルト孔3fが周方向に沿って形成されており、貫通孔3eはそれぞれのボルト孔3fとボルト孔3fとの間に配置されて四つ設けられている。このように、車輪取り付けフランジ3bに貫通孔3eを形成することで、車輪取り付けフランジ3bを構成する素材の量を減少させることができ、ハブ輪3を軽量化することが可能となっている。 [ハブ輪の製造方法] このように構成されるハブ輪3は、次のようにして製造することができる。図5に示すように、ハブ輪3の製造方法は、ハブ輪鍛造工程(S11)、孔抜き工程(S12)、および機械加工工程(S13)を備えている。 ハブ輪3の製造方法においては、まず鍛造金型を用いて素材に対して鍛造処理を施し、素材を成形するハブ輪鍛造工程を実施する(S11)。ハブ輪鍛造工程においては、車輪取り付けフランジ3bは円盤状に形成される。また、車輪取り付けフランジ3bにおけるインナー側の側面およびアウター側の側面は、リブ形状のない平坦面に形成される。 外輪鍛造工程の後に、車輪取り付けフランジ3bに孔抜き加工を施して貫通孔3eを形成する孔抜き工程を実施する(S12)。孔抜き工程においては、ボルト孔3fを形成することも可能である。また、貫通孔3eおよびボルト孔3fは、ハブ輪鍛造工程における鍛造加工によって形成することも可能である。 孔抜き工程の後に、ハブ輪3の鍛造面に対して旋削加工または切削加工等の機械加工を施す機械加工工程を実施する(S13)。機械加工工程においては、ハブ輪3における車輪取り付けフランジ3bのインナー側面3m、フランジ基部外周面3j、およびパイロット部内周面3rを含む全ての鍛造面に対して機械加工が施される。 ハブ輪3の鍛造面に対して機械加工が施されることにより、車輪取り付けフランジ3bにおけるインナー側の側面およびアウター側の側面には、インナー側面3mおよびアウター側面3nが全面にわたって形成される。この場合、車輪取り付けフランジ3bにおけるインナー側の側面およびアウター側の側面は平坦面に形成されているため、これらの面を全面にわたって連続的に旋削加工等の機械加工を行うことが可能となる。 これにより、車輪取り付けフランジ3bにおけるインナー側の側面およびアウター側の側面にリブ形状が形成された場合に比べて、車輪取り付けフランジ3bに対する機械加工を容易に行うことが可能となり、加工コストの削減を図ることができる。 また、ハブ輪3に対して機械加工が施されることにより、機械加工面であるフランジ外周面3k、小径段部外周面3h、内側軌道面3c、リップ摺動面3d、外周面3i、フランジ基部外周面3j、パイロット部外周面3p、パイロット部内周面3r、および内周面3qが形成される。さらに、ハブ輪3のインナー側端面およびアウター側端面等の他の部分も機械加工面に形成される。 このように、ハブ輪3に対して全面的に機械加工を施すことで、ハブ輪3に鍛造面が残留することがなく、各面の寸法ばらつきを抑制してハブ輪3の重量ばらつきを軽減することが可能である。また、ハブ輪3に対して全面的に機械加工を施すことにより、ハブ輪3に鍛造面が残留することがなくなるため、鍛造面についた打痕および傷等は全て除去されることとなり、車輪用軸受装置1の外観品質を向上させることが可能となる。 なお、本実施形態においては、孔抜き工程の後に機械加工工程を実施しているが、機械加工工程を先に実施し、機械加工工程の後に孔抜き工程を実施することも可能である。 [車輪用軸受装置における重量ばらつきの軽減効果] 上述のように、鍛造面に対して全面的に機械加工を施した外輪2およびハブ輪3を用いて車輪用軸受装置1を製造した場合、車輪用軸受装置1全体についても重量ばらつきが軽減される。 例えば、あるサイズの車輪用軸受装置1において、第1フランジ外周面2i、第2フランジ外周面2j、アウター側面2n、およびアウター側外周面2kに相当する面に鍛造面が残留している仕様の外輪2と、インナー側面3m、フランジ基部外周面3j、およびパイロット部内周面3rに相当する面に鍛造面が残留している仕様のハブ輪3とは、設計寸法上において許容される最大重量と最小重量との差がそれぞれ180g程度であった。 一方、同様の外輪2およびハブ輪3を、鍛造面に対して全面的に機械加工を施した仕様にした場合は、設計寸法上において許容される最大重量と最小重量との差がそれぞれ30g程度となり、外輪2およびハブ輪3の重量ばらつきが大幅に軽減されることとなった。 この場合、例えば外輪2とハブ輪3との一方を、鍛造面に対して全面的に機械加工を施した仕様にすると、車輪用軸受装置1の重量ばらつきは150g程度軽減されることとなる。また、外輪2とハブ輪3との両方を、鍛造面に対して全面的に機械加工を施した仕様にすると、車輪用軸受装置1の重量ばらつきは300g程度軽減されることとなる。 このように、外輪2およびハブ輪3を、鍛造面に対して全面的に機械加工を施した仕様にすることで、設計仕様によって車輪用軸受装置1の重量ばらつきを軽減することが可能となる。また、外輪2およびハブ輪3の鍛造加工における仕上がり寸法の工程能力に左右されることなく、車輪用軸受装置1の重量を保証することが容易となる。 以上、本発明の実施の形態について説明を行ったが、本発明はこうした実施の形態に何等限定されるものではなく、あくまで例示であって、本発明の要旨を逸脱しない範囲内において、さらに種々なる形態で実施し得ることは勿論のことであり、本発明の範囲は、特許請求の範囲の記載によって示され、さらに特許請求の範囲に記載の均等の意味、および範囲内のすべての変更を含む。 1 車輪用軸受装置 2 外輪 2c (インナー側の)外側軌道面 2d (アウター側の)外側軌道面 2e 車体取り付けフランジ 2i 第1フランジ外周面 2j 第2フランジ外周面 2n アウター側面 2k アウター側外周面 2m インナー側面 3 ハブ輪 3a 小径段部 3c 内側軌道面 4 内輪 4a 内側軌道面 5 インナー側ボール列 6 アウター側ボール列 R1 第1領域 R2 第2領域 [EN JP2021001638A]: The present invention relates to a wheel bearing device. Conventionally, a wheel bearing device that rotatably supports a wheel in a suspension device such as an automobile has been known. The outer member and the inner member constituting the wheel bearing device are generally formed by forging and then machining a part of the surface, and the forged surface remains. For example, in the hub wheel of the wheel bearing device disclosed in Patent Document 1, the side surface of the wheel mounting flange on the outer side is turned. In recent years, there has been an increasing demand for suppressing variation in vehicle weight in automobiles and the like, and it is desired to suppress weight variation in bearing devices for wheels, which are components of automobiles and the like. JP-A-2015-016777 However, since the forged surfaces of the outer and inner members are not as accurate in dimensional accuracy as the machined surfaces, if a large amount of forged surfaces remain, the weight variation of the outer and inner members becomes large, and the wheels It becomes difficult to suppress the weight variation of the bearing device. Therefore, an object of the present invention is to provide a wheel bearing device capable of reducing weight variation. That is, the first invention is an outer member having a vehicle body mounting flange on the outer circumference and a double row of outer raceway surfaces on the inner circumference, a hub wheel having a small diameter step portion extending in the axial direction on the outer circumference, and the hub. It consists of an inner ring press-fitted into the small diameter step portion of the ring, the hub ring has an inner raceway surface facing one of the outer raceway surfaces of the return row, and the inner ring faces the other of the outer raceway surfaces of the return row. A wheel bearing device including an inner member having an inner raceway surface and a double-row rolling element rotatably accommodated between both raceway surfaces of the outer member and the inner member. The outer peripheral surface of the first region from the vehicle body mounting flange to the outer end in at least the axial direction of the outer ring is a machined surface, and the outer peripheral surface of the first region of the outer ring is a surface parallel to the axial direction. Have. According to the present invention, it is possible to reduce the weight variation of the wheel bearing device. It is a side sectional view which shows the bearing device for a wheel. (a) is a front view showing the outer ring, and (b) is a sectional view taken along the line AA of FIG. 2 (a). It is a flowchart which shows the manufacturing method of the outer ring. (a) is a front view showing a hub wheel, and (b) is a BB sectional view of FIG. 4 (a). It is a flowchart which shows the manufacturing method of a hub wheel. Hereinafter, embodiments for carrying out the present invention will be described with reference to the accompanying drawings. [Wheel bearing device] The wheel bearing device 1 shown in FIG. 1 is an embodiment of the wheel bearing device according to the present invention, and rotatably supports wheels in a suspension device for a vehicle such as an automobile. The wheel bearing device 1 is a bearing device for drive wheels called the third generation, and has an outer ring 2 which is an outer member, a hub wheel 3 and an inner ring 4 which are inner members, and a rolling train. It includes two rows of inner side ball rows 5 and outer side ball rows 6, an inner side sealing member 9, and an outer side sealing member 10. Here, the inner side represents the vehicle body side of the wheel bearing device 1 when attached to the vehicle body, and the outer side represents the wheel side of the wheel bearing device 1 when attached to the vehicle body. Further, the axial direction represents a direction along the rotation axis of the wheel bearing device 1. An inner side opening 2a into which the inner side sealing member 9 can be fitted is formed at the inner side end of the outer ring 2. An outer side opening 2b into which the outer side sealing member 10 can be fitted is formed at the outer side end of the outer ring 2. An outer raceway surface 2c on the inner side and an outer raceway surface 2d on the outer side are formed on the inner peripheral surface of the outer ring 2. On the outer peripheral surface 2o of the outer ring 2, a vehicle body mounting flange 2e for attaching the outer ring 2 to a vehicle body side member (knuckle) is integrally formed. The vehicle body mounting flange 2e is provided with a bolt hole 2f through which a fastening member for fastening the vehicle body side member and the outer ring 2 is inserted. A small diameter step portion 3a having a diameter smaller than that of the outer side end portion is formed at the inner side end portion on the outer peripheral surface 3o of the hub ring 3. A wheel mounting flange 3b for mounting a wheel is integrally formed at the outer end of the hub wheel 3. The wheel mounting flange 3b is provided with a bolt hole 3f into which a hub bolt is press-fitted. The hub wheel 3 is provided with an inner raceway surface 3c on the outer side so as to face the outer raceway surface 2d on the outer side of the outer ring 2. Further, in the hub wheel 3, a lip sliding surface 3d to which the outer side sealing member 10 slides is formed on the base side of the wheel mounting flange 3b. An inner ring 4 is provided on the small diameter step portion 3a of the hub ring 3. The hub wheel 3 has a pilot portion 3g on the outer side of the wheel mounting flange 3b. On the inner side of the hub ring 3, the inner raceway surface 4a formed on the outer peripheral surface of the inner ring 4 faces the outer raceway surface 2c on the inner side of the outer ring 2. The inner side ball row 5 and the outer side ball row 6 which are rolling rows are formed by holding a plurality of balls 7 which are rolling bodies by the cage 8. The inner ball row 5 is rotatably sandwiched between the inner raceway surface 4a of the inner ring 4 and the outer raceway surface 2c on the inner side of the outer ring 2. The outer ball row 6 is rotatably sandwiched between the inner raceway surface 3c of the hub wheel 3 and the outer raceway surface 2d on the outer side of the outer ring 2. In the wheel bearing device 1, a double row angular contact ball bearing is composed of an outer ring 2, a hub ring 3, an inner ring 4, an inner ball row 5, and an outer ball row 6. The wheel bearing device 1 may be composed of double-row tapered roller bearings. [Paddle steamer] As shown in FIG. 2, the outer peripheral surface 2o of the outer ring 2 includes an inner peripheral surface 2h which is an outer peripheral surface on the inner side of the vehicle body mounting flange 2e and a first flange outer peripheral surface 2i which is an outer peripheral surface of the vehicle body mounting flange 2e. It also has a second flange outer peripheral surface 2j and an outer outer peripheral surface 2k which is an outer peripheral surface on the outer side of the vehicle body mounting flange 2e. The outer peripheral surface 2h on the inner side is the outer peripheral surface of the pilot portion 2g formed on the inner side of the vehicle body mounting flange 2e of the outer ring 2. The vehicle body mounting flange 2e has an inner side surface 2m and an outer side surface 2n. The outer ring 2 has an inner peripheral surface 2p between the outer raceway surface 2c on the inner side and the outer raceway surface 2d on the outer side in the inner diameter portion. In the outer ring 2, the inner side surface 2m and the inner outer peripheral surface 2h of the vehicle body mounting flange 2e are parts that are attached to the vehicle body side member and require dimensional accuracy, and therefore are machined surfaces that have been machined. Is formed in. Here, the machining means to perform cutting, grinding, cutting, or the like on the outer ring 2 formed by forging by using a cutting tool, a machine tool, or the like. The same applies to the following. The inner side opening 2a and the outer side opening 2b of the outer ring 2 are machined because the inner side sealing member 9 and the outer side sealing member 10 are fitted and dimensional accuracy is required, respectively. It is formed on the machined surface that has been subjected to. Since the outer raceway surface 2c on the inner side and the outer raceway surface 2d on the outer side of the outer ring 2 are the parts where the balls 7 come into contact with each other and require dimensional accuracy, the machined surfaces are machined. Is formed in. Since the inner peripheral surface 2p of the outer ring 2 is a part adjacent to the outer raceway surface 2c on the inner side and the outer raceway surface 2d on the outer side and requires dimensional accuracy, it is machined by machining. It is formed on the surface. In the outer ring 2, the first flange outer peripheral surface 2i, the second flange outer peripheral surface 2j, the outer side surface 2n, and the outer outer peripheral surface 2k of the vehicle body mounting flange 2e are further formed on the machined surface. ing. That is, the outer peripheral surface 2o of the first region R1 from the vehicle body mounting flange 2e to the outer end side end in at least the axial direction of the outer ring 2 is the machined surface. Of the outer peripheral surface 2o of the outer ring 2, the outer peripheral surface of the vehicle body mounting flange 2e and the outer peripheral surface on the outer side of the vehicle body mounting flange 2e are not locations that come into contact with or interfere with other members, and a dimensional system is required so much. Since there is no such thing, it is possible to leave the forged surface without machining. However, since the dimensional system of the forged surface is not so good, if the forged surface remains on the outer ring 2, the weight of the outer ring 2 may vary. Therefore, by machining these surfaces to form the first flange outer peripheral surface 2i, the second flange outer peripheral surface 2j, the outer side surface 2n, and the outer side outer peripheral surface 2k, which are the machined surfaces, each surface is formed. It is possible to suppress dimensional variation and reduce weight variation of the outer ring 2. As a result, it is possible to reduce the weight variation of the wheel bearing device 1. Further, of the outer peripheral surface 2o of the outer ring 2, the outer peripheral surface of the vehicle body mounting flange 2e and the outer peripheral surface on the outer side of the vehicle body mounting flange 2e have a draft due to the forging die when formed by forging. However, the outer peripheral surface 2i of the first flange, the outer peripheral surface 2j of the second flange, and the outer peripheral surface 2k on the outer side are formed so as to be parallel to the axial direction of the outer ring 2 by machining. The outer peripheral surface 2i of the first flange of the vehicle body mounting flange 2e is formed in an arc shape that is convex outward in the radial direction when viewed from the axial direction, and the outer peripheral surface 2j of the second flange is a straight line when viewed from the axial direction. Is formed in. In the vehicle body mounting flange 2e, the outer peripheral surface 2i of the first flange is formed at two locations facing each other. The second flange outer peripheral surface 2j is formed at two locations between one first flange outer peripheral surface 2i and the other first flange outer peripheral surface 2i. As described above, the outer peripheral surface shape of the vehicle body mounting flange 2e is formed into an arc shape or a straight line shape that is convex outward in the radial direction when viewed from the axial direction. The outer peripheral surface 2i of the first flange can be easily formed by forming the vehicle body mounting flange 2e in a disk shape and turning the outer peripheral surface of the vehicle body mounting flange 2e when the outer ring 2 is formed by a forging die. Is possible. In this way, by forming the outer peripheral surface 2i of the first flange into an arc shape that is convex outward in the radial direction when viewed from the axial direction, machining of the outer ring 2 when forming the outer peripheral surface 2i of the first flange can be performed. Can be facilitated. The second flange outer peripheral surface 2j can be easily formed by turning the outer peripheral surface of the vehicle body mounting flange 2e formed in a disk shape and then cutting a part of the outer peripheral portion of the vehicle body mounting flange 2e in a straight line. Is possible. The weight of the outer ring 2 can be reduced by removing a part of the outer peripheral portion of the vehicle body mounting flange 2e by cutting it in a straight line. As described above, the outer peripheral surface of the vehicle body mounting flange 2e has a second region R2 in which the second flange outer peripheral surface 2j having a shape linear to be seen from the axial direction is formed, and the vehicle body mounting in the second region R2. The second flange outer peripheral surface 2j, which is the outer peripheral surface of the flange 2e, is a machined surface. The vehicle body mounting flange 2e is provided with four bolt holes 2f, and the bolt holes 2f are arranged on a pitch circle P centered on the central axis of the outer ring 2. Two bolt holes 2f are arranged so as to be orthogonal to the central axis of the outer ring 2 and to sandwich a reference line B passing through the center C of the pitch circle P. Further, the bolt holes 2f are arranged two by two with the axis of symmetry S which is a straight line passing through the center C of the pitch circle P orthogonal to the reference line B. That is, in the vehicle body mounting flange 2e, when the reference line B is the X axis and the symmetry axis S is the Y axis, the first quadrant Q1, the second quadrant Q2, the third quadrant Q3, and the fourth quadrant on the XY plane are used. One bolt hole 2f is arranged in each Q4. In the case of the present embodiment, the distance between the bolt hole 2f arranged in the first quadrant Q1 and the bolt hole 2f arranged in the fourth quadrant Q4 in the circumferential direction, and the bolt hole 2f and the second quadrant arranged in the second quadrant Q2. The distance between the bolt hole 2f arranged in the first quadrant Q1 and the bolt hole 2f arranged in the second quadrant Q2, and the distance between the bolt hole 2f arranged in the second quadrant Q2, rather than the distance between the bolt hole 2f arranged in the third quadrant Q3 and the circumferential direction. The distance between the bolt hole 2f arranged in Q3 and the bolt hole 2f arranged in the fourth quadrant Q4 is formed to be larger. Therefore, the outer peripheral surface 2j of the second flange is the portion between the bolt hole 2f of the first quadrant Q1 and the bolt hole 2f of the second quadrant Q2 in the vehicle body mounting flange 2e, and the bolt holes 2f and the fourth of the third quadrant Q3. By forming by cutting the part between the bolt hole 2f in quadrant Q4, the amount of the part to be removed from the vehicle body mounting flange 2e can be increased, and the weight of the outer ring 2 can be effectively reduced. It is possible. [Manufacturing method of outer ring] The outer ring 2 configured in this way can be manufactured as follows. As shown in FIG. 3, the method for manufacturing the outer ring 2 includes an outer ring forging step (S01), a first machining step (S02), and a second machining step (S03). In the method of manufacturing the outer ring 2, the material is first forged using a forging die, and the outer ring forging process of molding the material is carried out (S01). In the outer ring forging process, the vehicle body mounting flange 2e is formed in a disk shape. After the outer ring forging step, the first machining step of performing machining such as turning or cutting on the forged surface of the outer ring 2 is carried out (S02). In the first machining process, all forged surfaces including the outer peripheral surface 2o of the first region R1 from the vehicle body mounting flange 2e to the outer side end in the axial direction of the outer ring 2 are machined. By machining the forged surface of the outer ring 2, the outer peripheral surface of the first flange 2i, which is an arc-shaped machined surface, is formed on the outer peripheral surface of the vehicle body mounting flange 2e over the entire circumference. In this case, since the vehicle body mounting flange 2e is formed in a disk shape in the forging process, the outer peripheral surface of the vehicle body mounting flange 2e can be continuously machined such as turning over the entire circumference. As a result, it becomes possible to easily perform machining on the outer peripheral surface as compared with the case where the vehicle body mounting flange 2e is formed in a deformed shape other than a disk shape, and the machining cost can be reduced. In addition, by machining the outer ring 2, the outer outer peripheral surface 2k, the inner outer peripheral surface 2h, the outer side surface 2n, the inner side surface 2m, the inner side opening 2a, and the outer side opening, which are the machined surfaces, are used. A portion 2b, an outer raceway surface 2c, 2d, and an inner peripheral surface 2p are formed. Further, other parts such as the inner end surface and the outer end surface of the outer ring 2 are also formed on the machined surface. In this way, by fully machining the outer ring 2, the forged surface does not remain on the outer ring 2, and the dimensional variation of each surface can be suppressed to reduce the weight variation of the outer ring 2. It is possible. Further, if the forged surface remains on the outer ring 2, dents and scratches on the outer ring 2 during forging remain when the outer ring 2 is assembled to form the wheel bearing device 1, and the wheel bearing device 1 remains. There is a risk of deterioration in the appearance of the wheel. However, by fully machining the outer ring 2, the forged surface does not remain on the outer ring 2, so that the appearance quality of the wheel bearing device 1 can be improved. In the manufacturing process of the outer ring 2, after the first machining step, a second machining step of cutting a part of the outer peripheral portion of the vehicle body mounting flange 2e is performed (S03). In the second machining step, a second flange outer peripheral surface 2j, which is a machined surface, is formed by cutting a part of the outer peripheral portion of the vehicle body mounting flange 2e in a straight line. By cutting and removing a part of the outer peripheral portion of the vehicle body mounting flange 2e in this way, the amount of the material constituting the vehicle body mounting flange 2e can be reduced, and the weight of the outer ring 2 can be reduced. Is. Further, since a part of the outer peripheral portion of the vehicle body mounting flange 2e is removed by cutting processing, the second flange outer peripheral surface 2j that appears after cutting processing can be used as a machined surface, and the dimensional variation of the second flange outer peripheral surface 2j. It is possible to suppress. Further, since the cutting process is performed linearly, the outer ring 2 can be easily machined. The bolt hole 2f formed in the vehicle body mounting flange 2e can be formed in any of the outer ring forging step, the first machining step, and the second machining step. [Hub wheel] As shown in FIG. 4, the outer peripheral surface 3o of the hub wheel 3 includes the outer peripheral surface 3h of the small diameter step portion 3a, the inner raceway surface 3c, the lip sliding surface 3d, and the wheel mounting flange 3b. It is formed between the outer peripheral surface 3k of the flange, which is the outer peripheral surface of the above, the outer peripheral surface 3i formed between the outer peripheral surface 3h of the small diameter step portion and the inner raceway surface 3c, and between the lip sliding surface 3d and the wheel mounting flange 3b. It has a flange base outer peripheral surface 3j and a pilot portion outer peripheral surface 3p which is an outer peripheral surface of the pilot portion 3g. The hub wheel 3 has a pilot portion inner peripheral surface 3r at the inner diameter portion of the pilot portion 3g, and has an inner peripheral surface 3q on the inner side of the pilot portion inner peripheral surface 3r. The wheel mounting flange 3b has an inner side surface 3m and an outer side surface 3n. In
[ZH CN112194956A]: 一种具有抗碎石冲击性能的粉末涂料及其制备方法和应用 [EN CN112194956A]: Powder coating with macadam impact resistance as well as preparation method and application thereof | [ZH CN112194956A]: 本发明公开一种具有抗碎石冲击性能的粉末涂料及其制备方法和应用，所述具有抗碎石冲击性能的粉末涂料，包括如下制备原料：环氧树脂、聚酯树脂、改改性PMMA、填料、聚乙烯醇缩丁醛、助剂；所述聚酯树脂的玻璃化转变温度Tg为50～55℃，所述环氧树脂的玻璃化转变温度Tg为42～46℃，所述改性PMMA为经硅烷偶联剂改性的PMMA，所述改性PMMA的粒径为0.5～26μm。本发明选用具有低玻璃化转变温度的聚酯树脂与环氧树脂进行反应，使涂层在低温时具有较佳的抗碎石冲击性能；加入一定粒径的改性PMMA提高了粉末涂料在低温下的韧性，结合聚乙烯醇缩丁醛增加低温下的塑性，进一步提高涂层在低温下的抗碎石冲击性能。 [EN CN112194956A]: The invention discloses a powder coating with macadam impact resistance as well as a preparation method and application thereof. The powder coating with macadam impact resistance comprises the following preparation raw materials: epoxy resin, polyester resin, modified PMMA, a filler, polyvinyl butyral and an auxiliary agent, wherein the glass-transition temperature Tg of the polyester resin is 50-55 DEG C, the glass-transition temperature Tg of the epoxy resin is 42-46 DEG C, the modified PMMA is PMMA modified by a silane coupling agent, and the particle size of the modified PMMA is 0.5-26 [mu] m. According to the invention, polyester resin with low glass-transition temperature is selected to react with epoxy resin, so that the coating has better macadam impact resistance at low temperature; the modified PMMA with certain particle size is added to enhance the toughness of the powder paint at low temperature, and the polyvinyl butyral is combined to enhance the plasticity at low temperature, thereby further enhancing the macadam impact resistance of the coating at low temperature. | CN112194956A | 2021-01-08 | CN202010952971A | 2020-09-11 | CN202010952971A, 2020-09-11 | CN112194956A: 2021-01-08 | KINTE MATERIAL TECH CO LTD | GAO QINGFU LI SHUAI LI GUANG WU PENGZHOU | C09D163/00: I B60B27/00: I C09D5/03: I C09D5/08: I C09D7/61: I C09D129/14: I C09D133/12: I C09D167/00: I | B60B27/00: I C08K2003/3045: A C08L2205/035: A C09D5/033: I C09D5/08: I C09D163/00: I C09D167/00: I | AU2013377931A1 CN109535922A |  | [ZH CN112194956A]: L 一种具有抗碎石冲击性能的粉末涂料，其特征在于：包括如下制备原料:环氧树脂、 聚酯树脂、改性聚甲基丙烯酸甲酯、填料、聚乙烯醇缩丁醛、助剂;所述聚酯树脂的玻璃化转 变温度Tg为50〜55 ℃,所述环氧树脂的玻璃化转变温度Tg为42〜46 ℃,所述改性聚甲基丙 烯酸甲酯为经硅烷偶联剂改性的聚甲基丙烯酸甲酯，所述改性聚甲基丙烯酸甲酯的粒径为 0.5〜26pm。 2 .根据权利要求1所述具有抗碎石冲击性能的粉末涂料，其特征在于:所述聚酯树脂为 端竣基聚酯树脂，所述端竣基聚酯树脂的酸值为38〜75mgKOH/g,软化点为80〜102℃。 3 .根据权利要求1所述具有抗碎石冲击性能的粉末涂料，其特征在于:所述环氧树脂的 环氧当量为500〜650g/eq,软化点为82〜92℃。 4 .根据权利要求1〜3任意一项所述具有抗碎石冲击性能的粉末涂料，其特征在于:所 述助剂包括流平剂、透气蜡和苯偶姻。 5 .根据权利要求4所述具有抗碎石冲击性能的粉末涂料，其特征在于:所述具有抗碎石 冲击性能的粉末涂料包括如下质量份的制备原料： 环氧树脂 30〜40份 聚酯树脂 35〜50份 流平剂 0.5—3 份 改性聚甲基丙烯酸甲酯 5〜15份 填料 0.1〜15份 聚乙烯醇缩）醛 0.1—5 份 透气崎 0.1-3 份 茶偶姻 0.1—5 份。 6 .根据权利要求5所述具有抗碎石冲击性能的粉末涂料，其特征在于:所述聚酯树脂和 环氧树脂之间的质量比优选为30:70〜50:50。 7 .根据权利要求1所述具有抗碎石冲击性能的粉末涂料，其特征在于:所述聚酯树脂包 括如下质量份的制备原料： 芳香多元酸 24〜34份 脂肪多元酸 12〜18份 多元醉 14〜24份 支化剂 0.1〜1.5份 酯化催化剂 0」〜1.2份 水 3〜5份 酸解剂 3〜15份。 8 .一种权利要求1〜7任意一项所述具有抗碎石冲击性能的粉末涂料的制备方法，其特 征在于:包括如下步骤： (1)将制备原料混合、破碎得到混合预混料； ⑵将混合预混物料送入双螺杆挤出机中挤出； ⑶对挤出后的物料进行冷却、粉碎、筛分。 9 .权利要求1〜7任意一项所述具有抗碎石冲击性能的粉末涂料在制备汽车铝轮毂中 的应用。 10 .权利要求1〜7任意一项所述具有抗碎石冲击性能的粉末涂料在制作汽车铝轮毂保 护涂层中的应用。 [EN CN112194956A]: L A powder coating with stone crush resistance, which is characterized in that it includes the following preparation materials: epoxy resin, polyester resin, modified polymethyl methacrylate, filler, polyvinyl butyral, and additives The glass transition temperature Tg of the polyester resin is 50~55 °C, the glass transition temperature Tg of the epoxy resin is 42~46 °C, and the modified polymethyl methacrylate is silane coupled The particle size of the modified polymethyl methacrylate is 0.5 to 26 pm. 2 The powder coating with anti-crushing impact properties according to claim 1, wherein the polyester resin is an end-capped polyester resin, and the end-capped polyester resin has an acid value of 38~75mgKOH/ g, the softening point is 80~102°C. 3 The powder coating with crushed stone impact resistance according to claim 1, characterized in that: the epoxy equivalent of the epoxy resin is 500~650g/eq, and the softening point is 82~92°C. 4 The powder coating with crushed stone impact resistance according to any one of claims 1 to 3, characterized in that: the additives include leveling agents, breathable wax and benzoin. 5 The powder coating with crushed stone impact resistance according to claim 4, characterized in that: the powder coating with crushed stone impact resistance comprises the following raw materials by mass: Epoxy resin 30-40 servings polyester resin 35~50 parts Leveling agent 0.5-3 copies Modified polymethyl methacrylate 5~15 servings filler 0.1~15 parts Polyvinyl acetal 0.1-5 copies Breathable 0.1-3 servings Tea puppet marriage 0.1-5 copies. 6 The powder coating with crushed stone impact resistance according to claim 5, wherein: the mass ratio between the polyester resin and the epoxy resin is preferably 30:70-50:50. 7 The powder coating with impact resistance against crushed stones according to claim 1, characterized in that: the polyester resin comprises the following parts by mass of raw materials: 24 to 34 parts of aromatic polybasic acid, 12 to 18 parts of fatty polybasic acid 14~24 parts of branching agent, 0.1~1.5 parts of esterification catalyst 0"~1.2 parts of water, 3~5 parts of acid hydrolyzing agent, 3~15 parts. 8 A method for preparing powder coating with crushed stone impact resistance according to any one of claims 1 to 7, characterized in that it comprises the following steps: (1) Mix and crush the prepared raw materials to obtain a mixed premix; send the mixed premix into a twin-screw extruder for extrusion; cool, crush and screen the extruded materials. 9 The application of the powder coating with the impact resistance of crushed stone according to any one of claims 1 to 7 in the preparation of automobile aluminum wheels. 10 The application of the powder coating with the impact resistance of crushed stone according to any one of claims 1 to 7 in the production of protective coatings for automobile aluminum wheels. | [ZH CN112194956A]: 一种具有抗碎石冲击性能的粉末涂料及其制备方法和应用 技术领域 [0001]本发明属于粉末涂料技术领域，尤其涉及一种具有抗碎石冲击性能的粉末涂料及 其制备方法和应用。 背景技术 [0002]随着人们对汽车外观与性能的要求越来越高，汽车铝轮毂涂装对于涂层抗碎石冲 击性能要求也越来越高。因铝轮毂使用过程中经常受到飞石、砂砾等物质冲击，容易对铝轮 毂涂层造成破坏。另外考虑到铝轮毂使用环境可达到-20℃，为了防止铝轮毂在使用过程中 涂层被损坏，要求铝轮毂底粉在常温和低温下都具有良好的抗碎石冲击性能。 [0003]然而，现有铝轮毂底粉粉末涂料均没有考虑低温下的抗碎石冲击性能，如专利 CN201510529184.5一种适合平衡块黏结的汽车铝轮毂粉末涂料”发明一种高平衡块黏贴 力的汽车铝轮毂底粉粉末涂料，专利CN201811203897.2一种汽车配件用低温固化高流平 低光粉末涂料及其制备方法”发明一种低温固化汽车配件用高流平低温固化粉末涂料，专 利CN201410654730.3一种低温固化的汽车铝轮毂专用底粉粉末涂料及其制备方法”开发 一种低温碎石冲击性能极佳的汽车铝轮毂底粉粉末涂料，专利CN201210376434.2一种中 高档汽车铝轮毂专用底粉涂料及其制备方法”开发一种高档汽车铝轮毂专用底粉粉末涂 料，虽然这些粉末涂料具有低温固化性能，但是并未显示出低温抗碎石冲击性质。 发明内容 [0004]本发明旨在至少解决现有技术中存在的技术问题之一。为此，本发明的第一个目 的是提供一种具有抗碎石冲击性能的粉末涂料，该粉末涂料在-20℃的条件下具有极佳的 抗低温碎石冲击性能，并且保证涂层具有较高的流平性能、透气性能和盐雾腐蚀性能。 [0005]本发明的第二个目的是提供所述具有抗碎石冲击性能的粉末涂料的制备方法。 [0006]本发明的第三个目的是提供所述具有抗碎石冲击性能的粉末涂料的应用。 [0007]为实现上述目的，本发明采取的技术方案为： [0008] 一种具有抗碎石冲击性能的粉末涂料，包括如下制备原料:环氧树脂、聚酯树脂、 改性聚甲基丙烯酸甲酯（改性PMMA）、填料、聚乙烯醇缩丁醛、助剂;所述聚酯树脂的玻璃化 转变温度Tg为50〜55℃,所述环氧树脂的玻璃化转变温度Tg为42〜46℃,所述改性PMMA为 经硅烷偶联剂改性的PMMA,所述改性PMMA的粒径为0.5〜26um。 [0009]本发明选用具有低玻璃化转变温度的聚酯树脂与环氧树脂进行反应，使涂层在低 温时具有较佳的抗碎石冲击性能;加入一定粒径的改性PMMA提高了粉末涂料在低温下的韧 性，结合聚乙烯醇缩丁醛增加低温下的塑性，进一步提高涂层在低温下的抗碎石冲击性能。 [0010] 所述聚酯树脂为端竣基聚酯树脂，所述端竣基聚酯树脂的酸值为38〜75mgKOH/g, 软化点为80〜102℃。 [0011] 所述环氧树脂的环氧当量为500〜650g/eq,优选550〜600g/eq,软化点为82〜92 ℃。 CN 112194956 A [0012] 所述助剂包括流平剂、透气蜡和苯偶姻。 [0013]所述具有抗碎石冲击性能的粉末涂料，包括如下质量份的制备原料： 环氧树脂 30〜40份 聚酯树脂 35〜50份 流平剂 0.5-3份 改性PMMA5〜15份 [0014] 填料 0.1〜15份 聚乙烯醇缩J-醛0」〜5份 透气崎0」〜3份 苯偶姻 0」〜5份。 [0015] 所述聚酯树脂和环氧树脂之间的质量比优选为30:70〜50:50。 [0016]所述聚酯树脂包括如下质量份的制备原料： 芳香多元酸 24〜34份 脂肪多元酸 12〜18份 [0017] 多元醉 14〜24份 文化剂 0.1〜1.5份 酯化催化剂 0.17.2份 [0018] 水 3〜5份 酸解剂 3〜15份。 [0019]所述的芳香多元酸选自对苯二甲酸或间苯二甲酸或两者的混合物。 [0020] 所述的脂肪多元酸选自癸二酸、壬二酸、富马酸、1,4-环己烷二甲酸、马来酸酊、和 己二酸中的至少一种。 [0021]所述的支化剂选自三羟甲基丙烷、三羟甲基乙烷或季戊四醇中的至少一种。 [0022] 所述的多元醇选自乙二醇、2-甲基-1,3-丙二醇、1,3-丙二醇、二甘醇、1,6-丙二 醇、1,6-乙二醇、1,4-丁二醇、新戊二醇、1,4-环己烷二甲醇中至少一种。 [0023]所述的酯化催化剂选自单丁基氧化锡或二丁基氧化锡等有机锡类化合物。 [0024] 所述的酸解剂选自对苯二甲酸、间苯二甲酸、已二酸、癸二酸、偏苯三酸昔、均苯四 酸酊、富马酸甘和马来酸酊中的至少一种。 [0025] 所述流平剂选自丙烯酸酯流平剂、氨基改性聚酯流平剂、改性聚硅氧烷型流平剂 中的一种或者几种。 [0026]所述填料选自硫酸领、硅微粉、滑石粉中的一种或者几种。 [0027] 所述透气蜡选自ΡΕ蜡、EBS蜡中的一种或者两种。 [0028] 一种具有抗碎石冲击性能的粉末涂料的制备方法，包括如下步骤： [0029] (1)将制备原料混合、破碎得到混合预混料； [0030] ⑵将混合预混物料送入双螺杆挤出机中挤出； [0031] ⑶对挤出后的物料进行冷却、粉碎、筛分。 [0032] 步骤⑴中，制备原料混合、破碎的时间为1〜15min,优选5〜15min,更优选5〜 10min。 [0033] 步骤⑵中，双螺杆挤出机的挤出温度为：一区为80〜100℃,优选85〜95℃；二区 为80〜120℃,优选95〜115℃。 [0034] 步骤⑶中，粉碎、筛分后的粉体粒径为1〜100um,优选1〜80um,更优选25〜60um, 粉体粒径是指粉体的等效粒径D50。 [0035]制备原料中，所述聚酯树脂的制备方法包括如下步骤： [0036] 1）将多元醇、支化剂和水加热至熔化； [0037] 2）加入芳香多元酸、脂肪多元酸和酯化催化剂，进行缩聚反应； [0038] 3）加入酸解剂进行酸解反应，得到聚酯树脂。 [0039] 步骤2）中，所述缩聚反应过程为:将反应混合物加热至240〜260℃ ,至酸值达到15 〜30mgKOH/g，然后第一次抽真空进行缩聚反应,至反应产物酸值达5〜16mgKOH/g，软化点 达100〜105℃和200℃,熔体粘度达3300〜4200mpa.s时停止反应。 [0040] 步骤3）中，所述酸解反应过程为：加入酸解剂至酸值达到40〜90mgKOH/g,第二次 抽真空进行酸解反应，至反应产物的酸值为38〜75mgKOH/g,羟值小于12mgKOH/g时停止反 应。 [0041] 制备原料中，所述改性PMMA的制备方法为：将PMMA分散于溶剂中，加入硅烷偶联 剂，反应得到改性PMMA。 [0042] 所述反应温度为5〜10℃,优选10℃。 [0043] 所述PMMA粒径为0.5〜26um。 [0044] 所述硅烷偶联剂选自KH-550、KH-560、KH-570中的至少一种。 [0045] 所述溶剂选自异丙醇、正已烷、丁醇中的一种或者几种。 [0046]本发明所提供的具有抗碎石冲击性能的粉末涂料的应用为，所述具有抗碎石冲击 性能的粉末涂料在制备汽车铝轮毂中的应用。 [0047]更具体地，本发明提供所述具有抗碎石冲击性能的粉末涂料在制作汽车铝轮毂保 护涂层中的应用。 [0048]相对于现有技术，本发明具有如下有益效果： [0049] ⑴本发明的粉末涂料在-20℃的条件下具有极佳的抗低温碎石冲击性能，并且保 证涂层具有较高的流平性能、透气性能和盐雾腐蚀性能。 [0050] （2）本发明的制备工艺简单，成本低。 具体实施方式 [0051]以下结合具体的实施例进一步说明本发明的技术方案，有必要在此指出的是以下 具体实施例只用于对本发明作进一步说明，不代表对本发明保护范围的限制。其他人根据 本发明做出的一些非本质的调整和修改仍属于本发明的保护范围。 [0052]除非另外说明，所有的工艺和所有的实施例都在标准实验室条件下进行。 [0053]本文所列的范围都包括端值且可以相互组合。 [0054]在本文中，术语“粉末涂料”表示粉末涂料组合物，术语“粉末涂层”表示由粉末涂 料组合物形成的涂层。 [0055] 实施例1 [0056]本实施例提供一种具有抗碎石冲击性能的粉末涂料，其制备原料及用量见表1。 [0057] 所述粉末涂料的制备方法包括如下步骤： [0058] ⑴按配比称取聚酯树脂、环氧树脂和丙烯酸酯流平剂、改性PMMA、硫酸领、聚乙烯 醇缩丁醛、PE蜡、苯偶姻，置于混料缸，充分混合并破碎，得到混合预混物料； [0059] ⑵混合预混物料送入双螺杆挤出机中挤出； [0060] ⑶挤出后的物料经压片机压片、冷却、粉碎、筛分后包装即可。 [0061] 所述步骤⑴中各组分混合并破碎的时间为8min。 [0062] 所述步骤⑵中的选用JFY-30型履带式双螺杆挤出机，挤出温度一区为80〜90℃, 二区为95〜115℃。 [0063] 所述步骤⑶中的挤出物经粉碎机粉碎并筛分后的粉体粒径为35〜50um,粉体粒 径是指粉体的等效粒径D50。 [0064]其中，粉末涂料的各原料性质和/或原料的制备方法如下： [0065] (1)环氧树脂 [0066] 所述环氧树脂采用南亚902,环氧当量550〜600g/ep,玻璃化转变温度Tg42〜46 ℃,软化点82〜92℃。 [0067] ⑵聚酯树脂 [0068] 所述聚酯树脂为端竣基聚酯树脂，所述端竣基聚酯树脂的酸值：38〜75mgKOH/g, 玻璃化转变温度Tg：50〜55℃,软化点：80〜102℃。 [0069]所述端竣基聚酯树脂的制备原料及用量见表2。 [0070]所述聚酯树脂的制备方法包括如下步骤： [0071] 1)按配比取多元醇、支化剂和水加入反应釜中加热至熔化； [0072] 2)按配比依次加入芳香多元酸、脂肪多元酸和酯化催化剂，通入氮气继续升温至 170℃； [0073] 3)温度由170℃加热到240℃,至酸值达到15〜30mgKOH/g,第一次抽真空进行缩聚 反应，酸值达5〜16mgKOH/g、软化点100〜105℃和200℃熔体粘度3300〜4200mpa.s时，加入 酸解剂进行酸解反应，酸值达到40〜90mgKOH/g时，第二次抽真空继续进行酸解反应,至反 应产物的酸值为38〜75mgKOH/g,羟值小于12mgKOH/g时停止反应，得到抗低温碎石性能佳 的聚酯树脂。该抗低温碎石性能聚酯树脂的酸值在38〜75mgKOH/g,玻璃化转变温度Tg：50 〜55℃,软化点：80〜102℃。 [0074] (3)改性PMMA [0075] 本实施例的改性PMMA为KH-550硅烷偶联剂改性的微米级PMMA增韧剂，粒径为0.5 〜5um,其制备方法为： [0076] 将PMMA用粉碎机破碎至微米级(0.5〜5um),称取1份微米级PMMA,加入20份的异丙 醇,在采用超声仪10℃下超声20min,得到均匀悬浮液,再加入0.03份KH-550硅烷偶联剂，超 声3min,然后在10。恒温搅拌3min,然后离心分离，得到改性的KH-550改性的微米级PMMA增 韧剂。 [0077] 实施例2 [0078]本实施例提供一种具有抗碎石冲击性能的粉末涂料，其制备原料见表1。所述粉末 涂料的制备方法包括如下步骤： [0079] ⑴按配比称取聚酯树脂、环氧树脂和丙烯酸酯流平剂、改性PMMA增、硫酸领、聚乙 烯醇缩丁醛、PE蜡、苯偶姻，置于混料缸，充分混合并破碎，得到混合预混物料； [0080] ⑵混合预混物料送入双螺杆挤出机中挤出； [0081] ⑶挤出后的物料经压片机压片、冷却、粉碎、筛分后包装即可。 [0082] 所述步骤⑴中各组分混合并破碎的时间为10min。 [0083] 所述步骤（1）中的选用JFY-30型履带式双螺杆挤出机，挤出温度一区为85〜95℃, 二区为95〜115℃。 [0084] 所述步骤（1）中的挤出物经粉碎机粉碎并筛分后的粉体粒径为25〜35um,粉体粒 径是指粉体的等效粒径D50。 [0085]粉末涂料的原料性质和/或原料的制备方法如下： [0086] （1）本实施例的环氧树脂与实施例1相同。 [0087] （2）所述聚酯树脂为端竣基聚酯树脂，所述端竣基聚酯树脂的酸值：38〜75mgKOH/ g,玻璃化转变温度Tg：50〜55℃,软化点：80〜102℃。 [0088]所述端竣基聚酯树脂的制备原料见表2。所述端竣基聚酯树脂的制备方法包括如 下步骤： [0089] 1）按配比取多元醇、支化剂和水加入反应釜中加热至熔化； [0090] 2）按配比依次加入芳香多元酸、脂肪多元酸和酯化催化剂，通入氮气继续升温至 170℃； [0091] 3）温度由170℃加热到240℃,至酸值达到15〜30mgKOH/g,第一次抽真空进行缩聚 反应，酸值达5〜16mgKOH/g、软化点100〜105℃和200℃熔体粘度3300〜4200mpa.s时，加入 酸解剂进行酸解反应，酸值达到40〜90mgKOH/g时，第二次抽真空继续进行酸解反应,至反 应产物的酸值为38〜75mgKOH/g,羟值小于12mgKOH/g时停止反应，得到抗低温碎石性能佳 的聚酯树脂。该抗低温碎石性能聚酯树脂的酸值在38〜75mgKOH/g,玻璃化转变温度Tg：50 〜55℃,软化点：80〜102℃。 [0092] （3）所述改性PMMA为KH-550硅烷偶联剂改性的微米级PMMA增韧剂，粒径为5〜8um, 其制备方法为： [0093] 将PMMA用粉碎机破碎至微米级（5〜8um），称取1份微米级PMMA,加入20份的异丙 醇，在采用超声仪10℃下超声25min,得到均匀悬浮液，再加入0.07份的偶联剂，超声3min, 然后在10℃恒温搅拌4min,然后离心分离，得到改性的微米级PMMA增韧剂。 [0094] 实施例3 [0095]本实施例提供一种具有抗碎石冲击性能的粉末涂料，其制备原料见表1。所述粉末 涂料的制备方法包括如下步骤： [0096] ⑴按配比称取聚酯树脂、环氧树脂和丙烯酸酯流平剂、改性PMMA增、硫酸领、聚乙 烯醇缩丁醛、PE蜡、苯偶姻，置于混料缸，充分混合并破碎，得到混合预混物料； [0097] ⑵混合预混物料送入双螺杆挤出机中挤出； [0098] ⑶挤出后的物料经压片机压片、冷却、粉碎、筛分后包装即可。 [0099] 所述步骤⑴中各组分混合并破碎的时间为12min。 [0100] 所述步骤⑵中的选用JFY-30型履带式双螺杆挤出机，挤出温度一区为85〜95℃, 二区为95〜115℃。 [0101]所述步骤⑶中的挤出物经粉碎机粉碎并筛分后的粉体粒径为35〜45um,粉体粒 径是指粉体的等效粒径D50。 [0102]粉末涂料的原料性质和/或原料的制备方法如下： [0103] (1)本实施例的环氧树脂与实施例1相同。 [0104] (2)所述聚酯树脂为端竣基聚酯树脂，所述端竣基聚酯树脂的酸值：38〜75mgKOH/ g,玻璃化转变温度Tg：50〜55℃,软化点：80〜102℃。 [0105]所述端竣基聚酯树脂的制备原料见表2。所述端竣基聚酯树脂的制备方法包括如 下步骤： [0106] 1)按配比取多元醇、支化剂和水加入反应釜中加热至熔化； [0107] 2)按配比依次加入芳香多元酸、脂肪多元酸和酯化催化剂，通入氮气继续升温至 170℃； [0108] 3)温度由170℃加热到240℃,至酸值达到15〜30mgKOH/g,第一次抽真空进行缩聚 反应，酸值达5〜16mgKOH/g、软化点100〜105℃和200℃熔体粘度3300〜4200mpa.s时，加入 酸解剂进行酸解反应，酸值达到40〜90mgKOH/g时，第二次抽真空继续进行酸解反应,至反 应产物的酸值为38〜75mgKOH/g,羟值小于12mgKOH/g时停止反应，得到抗低温碎石性能佳 的聚酯树脂。该抗低温碎石性能聚酯树脂的酸值在38〜75mgKOH/g,玻璃化转变温度Tg：50 〜55℃,软化点：80〜102℃。 [0109] (3)所述改性PMMA为KH-550硅烷偶联剂改性的微米级PMMA增韧剂，粒径为6〜12μ m,其制备方法为： [0110] 将PMMA用粉碎机破碎至微米级(6〜12μϊη)，称取1份微米级PMMA,加入20份的异丙 醇，在采用超声仪10℃下超声20min,得到均匀悬浮液，再加入0.04份的偶联剂，超声5min, 然后在10℃恒温搅拌5min,然后离心分离，得到改性的微米级PMMA增韧剂。 [0111] 实施例4 [0112]本实施例提供一种具有抗碎石冲击性能的粉末涂料，其制备原料见表1。所述粉末 涂料的制备方法包括如下步骤： [0113] ⑴按配比称取聚酯树脂、环氧树脂和丙烯酸酯流平剂、改性PMMA增、硫酸领、聚乙 烯醇缩丁醛、PE蜡、苯偶姻，置于混料缸，充分混合并破碎，得到混合预混物料； [0114] ⑵混合预混物料送入双螺杆挤出机中挤出； [0115] ⑶挤出后的物料经压片机压片、冷却、粉碎、筛分后包装即可。 [0116] 所述步骤⑴中各组分混合并破碎的时间为7min。 [0117] 所述步骤⑵中的选用JFY-30型履带式双螺杆挤出机，挤出温度一区为85〜95℃, 二区为95〜115℃。 [0118]所述步骤⑶中的挤出物经粉碎机粉碎并筛分后的粉体粒径为35〜45μϊη,粉体粒 径是指粉体的等效粒径D50。 [0119]粉末涂料的原料性质和/或原料的制备方法如下： [0120] (1)本实施例的环氧树脂与实施例1相同。 [0121] (2)所述聚酯树脂为端竣基聚酯树脂，所述端竣基聚酯树脂的酸值：38〜75mgKOH/ g,玻璃化转变温度Tg：50〜55℃,软化点：80〜102℃。 [0122]所述端竣基聚酯树脂的制备原料见表2。所述端竣基聚酯树脂的制备方法包括如 下步骤： [0123] 1）按配比取多元醇、支化剂和水加入反应釜中加热至熔化； [0124] 2）按配比依次加入芳香多元酸、脂肪多元酸和酯化催化剂，通入氮气继续升温至 170℃； [0125] 3）温度由170℃加热到240℃,至酸值达到15〜30mgKOH/g,第一次抽真空进行缩聚 反应，酸值达5〜16mgKOH/g、软化点100〜105℃和200℃熔体粘度3300〜4200mpa.s时，加入 酸解剂进行酸解反应，酸值达到40〜90mgKOH/g时，第二次抽真空继续进行酸解反应,至反 应产物的酸值为38〜75mgKOH/g,羟值小于12mgKOH/g时停止反应，得到抗低温碎石性能佳 的聚酯树脂。该抗低温碎石性能聚酯树脂的酸值在38〜75mgKOH/g,玻璃化转变温度Tg：50 〜55℃,软化点：80〜102℃。 [0126] ⑶所述改性PMMA为KH-550硅烷偶联剂改性的微米级PMMA增韧剂，粒径为12〜18μ m,其制备方法为： [0127] 将PMMA用粉碎机破碎至微米级（12〜18μπι）,称取1份微米级PMMA,加入20份的异丙 醇，在采用超声仪10℃下超声26min,得到均匀悬浮液，再加入0.05份的偶联剂，超声 4.5min,然后在10℃恒温搅拌4.5min,然后离心分离，得到改性的微米级PMMA增韧剂。 [0128] 实施例5 [0129]本实施例提供一种具有抗碎石冲击性能的粉末涂料，其制备原料见表1。所述粉末 涂料的制备方法包括如下步骤： [0130] ⑴按配比称取聚酯树脂、环氧树脂和丙烯酸酯流平剂、改性PMMA增、硫酸领、聚乙 烯醇缩丁醛、PE蜡、苯偶姻，置于混料缸，充分混合并破碎，得到混合预混物料； [0131] （2）混合预混物料送入双螺杆挤出机中挤出； [0132] ⑶挤出后的物料经压片机压片、冷却、粉碎、筛分后包装即可。 [0133] 所述步骤⑴中各组分混合并破碎的时间为9min。 [0134] 所述步骤⑵中的选用JFY-30型履带式双螺杆挤出机，挤出温度一区为85〜95℃, 二区为95〜115℃。 [0135] 所述步骤⑶中的挤出物经粉碎机粉碎并筛分后的粉体粒径为30〜40μίη,粉体粒 径是指粉体的等效粒径D50。 [0136]粉末涂料的原料性质和/或原料的制备方法如下： [0137] （1）本实施例的环氧树脂与实施例1相同。 [0138] （2）所述聚酯树脂为端竣基聚酯树脂，所述端竣基聚酯树脂的酸值：38〜75mgKOH/ g,玻璃化转变温度Tg：50〜55℃,软化点：80〜102℃。 [0139]所述端竣基聚酯树脂的制备原料见表2。所述端竣基聚酯树脂的制备方法包括如 下步骤： [0140] 1）按配比取多元醇、支化剂和水加入反应釜中加热至熔化； [0141] 2）按配比依次加入芳香多元酸、脂肪多元酸和酯化催化剂，通入氮气继续升温至 170℃； [0142] 3）温度由170℃加热到240℃,至酸值达到15〜30mgKOH/g,第一次抽真空进行缩聚 反应,酸值达5〜16mgK0H/g、软化点100〜105℃和200℃熔体粘度3300〜4200mpa.s时，加入 酸解剂进行酸解反应，酸值达到40〜90mgK0H/g时，第二次抽真空继续进行酸解反应,至反 应产物的酸值为38〜75mgK0H/g,羟值小于12mgK0H/g时停止反应,得到抗低温碎石性能佳 的聚酯树脂。该抗低温碎石性能聚酯树脂的酸值在38〜75mgK0H/g,玻璃化转变温度Tg： 50 〜55℃,软化点：80〜102℃。 [0143] ⑶所述改性PMMA为KH-550硅烷偶联剂改性的微米级PMMA增韧剂，粒径为19〜26μ m,其制备方法为： [0144] 将PMMA用粉碎机破碎至微米级(19〜26ym),称取1份微米级PMMA,加入20份的异丙 醇，在采用超声仪10℃下超声27min,得到均匀悬浮液,再加入0.06份的偶联剂，超声5min, 然后在10℃恒温搅拌5min,然后离心分离，得到改性的微米级PMMA增韧剂。 [0145]表1 .粉末涂料的制备原料及其重量份 实施例1 实施例2 实施例3 实施例4 实施 例5 环氧树脂 35 35 30 30 40 聚酯树脂 35 35 45 50 40 聚丙烯酸 流平剂 1.5 1 2 1 1 改性ΡΜΜΛ 5 5 10 10 15 硫酸钢 15 10 10 5 2 聚乙烯醇 缩丁酯 5 5 1 3 1 PE蜡 1 2 1.6 0.6 0.5 苯偶姻 2.5 2 0.4 0.4 0,5 [0147]表2.聚酯树脂制备原料及其重量份 实施例1 实施例 2 实施例 3 实施例4 实施例 5 芳香多元酸 34 24 3() 32 32 脂肪多元酸 12 18 14 12 14 多元醉 14 16 13 18 16 支化剂 0.1 0.6 1.2 0.8 0.2 酯化催化剂 0.5 0.3 ()7 0.3 ().3 水 5 4 2 3 5 酸解剂 5 5 8 11 4 [0149] 对比例1 [0150]本对比例提供一种粉末涂料，与实施例1的唯一不同之处在于:将聚酯树脂替换成 具有较高玻璃化转变温度(Tg 56〜65℃)的端竣基聚酯树脂。 [0151] 对比例2 [0152]本对比例提供一种粉末涂料，与实施例1的唯一不同之处在于:将环氧树脂替换成 具有较高玻璃化转变温度(Tg 48〜55℃)的环氧树脂。 [0153] 对比例3 [0154]本对比例提供一种粉末涂料，与实施例1的唯一不同之处在于:粉末涂料的制备原 料中没有改性PMMA。 [0155] 对比例4 [0156]本对比例提供一种粉末涂料，与实施例1的唯一不同之处在于:将粉末涂料制备原 料中的改性PMMA替换成没有改性的PMMA。 [0157] 对比例5 [0158] 本对比例提供一种粉末涂料，与实施例1的唯一不同之处在于：增大改性PMMA粒 径，具体为100ym~ 1mm。 [0159] 对比例6 [0160]本对比例提供一种粉末涂料，与实施例1的唯一不同之处在于:粉末涂料的制备原 料中没有聚乙烯醇缩丁酯。 [0161] 对实施例1〜5和对比例1〜6的粉末涂料进行测试，结果如表3、4所示： [0162] 表3.实施例1〜5粉末涂料性能测试结果 检测项日 检验标准或 方法 检验结果 实施例1 实施例2 实施例3 实施例4 实施例5 外观 / 平整光滑， 透明度佳 平整光滑， 透明度佳 平整光滑， 透明度佳 平整光滑， 透明度佳 平整光滑， 透明度佳 耐盐雾实验 GB/T 1771-2007 (IDOOh, W2 mm) 1.2mm,合 格 1.7ηηιη,合 格 Llnim,合格 0+61Τ1]Βϊ 合 格 64mm,合 格 低温碎石冲 击试验 (-20℃) ISO20567-1, W2级 2级，合格 1级，合格 1级，合格 1级，合格 1级，合格 [0164] 表4.对比例1〜6粉末涂料性能测试结果(测试标准或方法同实施例1〜5) 检测项目 检验结果 对比例1 对比例2 对比例3 对比例4 对比例5 对比例6 外观 平整光滑， 透明度佳 平整光滑， 透明度佳 平整光滑， 透明度佳 平整光滑， 透明度佳 平整光滑， 透明度佳 平整光滑， 透明度佳 耐盐雾实验 1.5mm,合 格 14Tlm，合 格 14mm,介 格 1,8mm,合 格 1.5mm,介 格 L9mm,介 格 低温碎石冲 击试验 (-20*0 4级，不合 格 2.5级，不 合格 3.5级，不 合格 3级，不合格 3.5级，不 合格 3级，不合 格 [0166]测试结果反映，本发明的粉末涂料在-20℃低温下碎石冲击试验可达到1级和2级, 具有优异的低温抗碎石冲击性能，同时可通过1000h耐盐雾试验，具有很好的耐盐雾性能。 相比之下，提高聚酯树脂或环氧树脂的玻璃化转变温度后，或者没有加入增韧剂，或采用未 经改性的PMMA,或者改性PMMA粒径过大的作为增韧剂，或省去聚乙烯醇缩丁酯所制备得到 的粉末涂料虽然也具有良好的耐盐雾性能，但是在低温下的碎石冲击试验等级却高至2.5 〜4级,难以在低温下抵抗碎石冲击。 [EN CN112194956A]: A powder coating with anti-shatter impact performance, its preparation method and application technical field [0001] The present invention belongs to the technical field of powder coatings, and in particular relates to a powder coating with stone crush resistance and its preparation method and application. Background technique [0002] As people's requirements for the appearance and performance of automobiles are getting higher and higher, the requirements for the coating of automobile aluminum wheel hubs for the impact resistance of the coating are also getting higher and higher. Because aluminum wheels are often impacted by flying rocks, sand and other materials during use, it is easy to damage the coating of aluminum wheels. In addition, considering that the use environment of aluminum wheels can reach -20°C, in order to prevent the coating of aluminum wheels from being damaged during use, the base powder of aluminum wheels is required to have good resistance to crushed stone impact at room temperature and low temperature. [0003] However, the existing aluminum wheel base powder coatings do not consider the impact resistance of crushed stones at low temperatures. For example, the patent CN201510529184.5, an automobile aluminum wheel powder coating suitable for balance weight bonding, has invented a high balance weight viscosity. Adhesive automotive aluminum wheel base powder coating, patent CN201811203897.2 A low-temperature curing high-leveling low-gloss powder coating for auto parts and its preparation method" Invented a low-temperature curing high-leveling low-temperature curing powder coating for auto parts, patent CN201410654730.3 A low-temperature curing special primer powder coating for automobile aluminum wheels and its preparation method" Development of a powder coating for automotive aluminum wheels with excellent low-temperature crushed stone impact performance, patent CN201210376434.2, a special primer for medium and high-end automobile aluminum wheels Powder coating and its preparation method" developed a special primer powder coating for high-end automobile aluminum wheels. Although these powder coatings have low-temperature curing properties, they do not show low-temperature resistance to crushed stone impact. Summary of the invention [0004] The present invention aims to solve at least one of the technical problems existing in the prior art. To this end, the first object of the present invention is to provide a powder coating with impact resistance to crushed stones. The powder coating has excellent resistance to impact from low temperature crushed stones at -20°C and ensures that the coating has High leveling performance, air permeability and salt spray corrosion performance. [0005] The second object of the present invention is to provide a method for preparing the powder coating with the impact resistance of crushed stones. [0006] The third object of the present invention is to provide the application of the powder coating with resistance to crushed stone impact. [0007] In order to achieve the above objectives, the technical solutions adopted by the present invention are: [0008] A powder coating with stone crush resistance, including the following preparation materials: epoxy resin, polyester resin, modified polymethyl methacrylate (modified PMMA), filler, polyvinyl butyral , Additives; the glass transition temperature Tg of the polyester resin is 50~55 °C, the glass transition temperature Tg of the epoxy resin is 42~46 °C, the modified PMMA is modified by a silane coupling agent The particle size of the modified PMMA is 0.5~26um. [0009] The present invention selects a polyester resin with a low glass transition temperature to react with an epoxy resin, so that the coating has better resistance to crushing impact at low temperatures; adding a modified PMMA with a certain particle size improves the powder The toughness of the coating at low temperature, combined with polyvinyl butyral, increases the plasticity at low temperature, and further improves the impact resistance of the coating at low temperature. [0010] The polyester resin is a carboxy-terminated polyester resin, and the acid value of the carboxy-terminated polyester resin is 38 to 75 mgKOH/g, and the softening point is 80 to 102°C. [0011] The epoxy equivalent of the epoxy resin is 500~650g/eq, preferably 550~600g/eq, and the softening point is 82~92°C. CN 112194956 A [0012] The additives include leveling agents, breathable wax and benzoin. [0013] The powder coating with the impact resistance of crushed stones, including the following parts by mass of raw materials: epoxy resin 30-40 parts polyester resin 35-50 parts leveling agent 0.5-3 parts modified PMMA 5-15 parts [0014] The filler is 0.1 to 15 parts of polyvinyl acetal 0" to 5 parts of gas permeable 0" to 3 parts of benzoin 0" to 5 parts. [0015] The mass ratio between the polyester resin and the epoxy resin is preferably 30:70 to 50:50. [0016] The polyester resin includes the following parts by mass of raw materials: 24 to 34 parts of aromatic polybasic acid and 12 to 18 parts of fatty polybasic acid [0017] 14~24 parts of multi-drunk culture agent 0.1~1.5 parts of esterification catalyst 0.17.2 parts [0018] 3 to 5 parts of water and 3 to 15 parts of acid hydrolyzing agent. [0019] The aromatic polybasic acid is selected from terephthalic acid or isophthalic acid or a mixture of both. [0020] The fatty polybasic acid is selected from at least one of sebacic acid, azelaic acid, fumaric acid, 1,4-cyclohexanedicarboxylic acid, maleic acid tincture, and adipic acid. [0021] The branching agent is selected from at least one of trimethylolpropane, trimethylolethane or pentaerythritol. [0022] The polyol is selected from ethylene glycol, 2-methyl-1,3-propanediol, 1,3-propanediol, diethylene glycol, 1,6-propanediol, 1,6-ethylene glycol, 1 At least one of ,4-butanediol, neopentyl glycol, and 1,4-cyclohexanedimethanol. [0023] The esterification catalyst is selected from organotin compounds such as monobutyltin oxide or dibutyltin oxide. [0024] The acidolytic agent is selected from the group consisting of terephthalic acid, isophthalic acid, adipic acid, sebacic acid, trimellitic acid, pyromellitic acid tincture, glycerol fumarate and maleic acid tincture At least one of them. [0025] The leveling agent is selected from one or more of acrylate leveling agents, amino-modified polyester leveling agents, and modified polysiloxane-type leveling agents. [0026] The filler is selected from one or more of sulfuric acid collar, silica powder, and talc. [0027] The breathable wax is selected from one or two of PE wax and EBS wax. [0028] A method for preparing a powder coating with resistance to crushed stone impact, including the following steps: [0029] (1) Mixing and crushing the preparation raw materials to obtain a mixed premix; [0030] The mixed premixed material is sent to the twin-screw extruder for extrusion; [0031] The extruded material is cooled, crushed and sieved. [0032] In step (1), the time for mixing and crushing the preparation raw materials is 1-15 min, preferably 5-15 min, more preferably 5-10 min. [0033] In step (2), the extrusion temperature of the twin-screw extruder is: the first zone is 80~100°C, preferably 85~95°C; the second zone is 80~120°C, preferably 95~115°C. [0034] In step (3), the particle size of the powder after pulverization and sieving is 1-100 um, preferably 1 to 80 um, more preferably 25-60 um, and the powder particle size refers to the equivalent particle size D50 of the powder. [0035] In the preparation of raw materials, the preparation method of the polyester resin includes the following steps: [0036] 1) Heat the polyol, branching agent and water to melt; [0037] 2) Add aromatic polybasic acid, fatty polybasic acid and esterification catalyst to carry out polycondensation reaction; [0038] 3) Add an acidolytic agent to perform an acidolysis reaction to obtain a polyester resin. [0039] In step 2), the polycondensation reaction process is: heating the reaction mixture to 240~260°C until the acid value reaches 15-30 mgKOH/g, and then vacuuming for the first time to perform the polycondensation reaction to the acid value of the reaction product When it reaches 5-16mgKOH/g, the softening point reaches 100-105°C and 200°C, and the melt viscosity reaches 3300-4200mpa.s, the reaction stops. [0040] In step 3), the acidolysis reaction process is: adding an acidolytic agent until the acid value reaches 40~90mgKOH/g, and vacuuming for the second time for acidolysis reaction until the acid value of the reaction product is 38~75mgKOH /g, stop the reaction when the hydroxyl value is less than 12mgKOH/g. [0041] In the preparation of raw materials, the method for preparing the modified PMMA is: dispersing PMMA in a solvent, adding a silane coupling agent, and reacting to obtain modified PMMA. [0042] The reaction temperature is 5~10°C, preferably 10°C. [0043] The PMMA particle size is 0.5~26um. [0044] The silane coupling agent is selected from at least one of KH-550, KH-560, and KH-570. [0045] The solvent is selected from one or more of isopropanol, n-hexane and butanol. [0046] The application of the powder coating with crushed stone impact resistance provided by the present invention is the application of the powder coating with crushed stone impact resistance in the preparation of automobile aluminum wheels. [0047] More specifically, the present invention provides the application of the powder coating with the impact resistance of crushed stones in the production of protective coatings for automobile aluminum wheels. [0048] Compared with the prior art, the present invention has the following beneficial effects: [0049] The powder coating of the present invention has excellent resistance to low-temperature crushed stone impact performance under the condition of -20°C, and ensures that the coating has high leveling performance, air permeability and salt spray corrosion performance. [0050] (2) The preparation process of the present invention is simple and low in cost. Detailed ways [0051] The technical solutions of the present invention are further described below in conjunction with specific embodiments. It is necessary to point out that the following specific embodiments are only used to further illustrate the present invention and do not represent a limitation on the protection scope of the present invention. Some non-essential adjustments and modifications made by others according to the present invention still belong to the protection scope of the present invention. [0052] Unless otherwise stated, all processes and all examples were performed under standard laboratory conditions. [0053] The ranges listed herein are all inclusive and can be combined with each other. [0054] In this context, the term "powder coating" means a powder coating composition, and the term "powder coating" means a powder coating The coating formed by the material composition. [0055] Example 1 [0056] This embodiment provides a powder coating with resistance to crushed stone impact performance, and the raw materials and dosages thereof are shown in Table 1. [0057] The preparation method of the powder coating includes the following steps: [0058] Weigh polyester resin, epoxy resin and acrylate leveling agent, modified PMMA, sulfuric acid collar, polyvinyl butyral, PE wax, benzoin according to the ratio, and place them in the mixing tank. Mix and crush to obtain mixed premixed materials; [0059] The mixed pre-mixed material is sent to the twin-screw extruder for extrusion; [0060] The extruded material can be packaged after being compressed by a tablet press, cooled, crushed, and sieved. [0061] In the step (1), the time for each component to mix and break is 8min. [0062] In the step (2), the JFY-30 crawler twin-screw extruder is selected, and the extrusion temperature is 80~90°C in the first zone and 95~115°C in the second zone. [0063] The powder particle size of the extrudate in the step (3) after being crushed and sieved by a pulverizer is 35-50um, and the powder particle size refers to the equivalent particle size D50 of the powder. [0064] Among them, the properties of the raw materials of the powder coating and/or the preparation method of the raw materials are as follows: (1) Epoxy resin [0066] The epoxy resin adopts Nanya 902, epoxy equivalent 550~600g/ep, glass transition temperature Tg42~46°C, and softening point 82~92°C. [0067] Polyester resin [0068] The polyester resin is a terminal polyester resin, the acid value of the terminal polyester resin: 38~75mgKOH/g, glass transition temperature Tg: 50~55°C, softening point: 80~ 102°C. [0069] See Table 2 for the preparation of raw materials and dosage of the end-capped polyester resin. [0070] The preparation method of the polyester resin includes the following steps: [0071] 1) Take the polyol, branching agent and water according to the ratio and add them to the reactor and heat to melt; [0072] 2) Add aromatic polybasic acid, fatty polybasic acid and esterification catalyst in sequence according to the ratio, and continue to heat up to 170℃； [0073] 3) The temperature is heated from 170°C to 240°C until the acid value reaches 15-30 mgKOH/g, and the first vacuum is applied for polycondensation reaction, the acid value reaches 5-16 mgKOH/g, the softening point is 100-105°C and 200 When the melt viscosity at °C is 3300~4200mpa.s, an acidolytic agent is added to carry out the acidolysis reaction. When the acid value reaches 40~90mgKOH/g, the second vacuum is applied to continue the acidolysis reaction until the acid value of the reaction product is 38~ 75mgKOH/g, when the hydroxyl value is less than 12mgKOH/g, the reaction is stopped, and a polyester resin with good resistance to low temperature crushing is obtained. The acid value of the polyester resin with low temperature crush resistance performance is 38~75mgKOH/g, glass transition temperature Tg: 50~55°C, and softening point: 80~102°C. [0074] (3) Modified PMMA [0075] The modified PMMA of this embodiment is a micron PMMA toughening agent modified by KH-550 silane coupling agent, with a particle size of 0.5 ~ 5um, and the preparation method is: [0076] The PMMA was crushed to a micron level (0.5~5um) with a pulverizer, 1 part of micron level PMMA was weighed, 20 parts of isopropanol were added, and a uniform suspension was obtained by sonicating at 10° C. for 20 min using an ultrasonic instrument, and then Add 0.03 part of KH-550 silane coupling agent, sonicate for 3min, then at 10°C. Stir at constant temperature for 3 minutes, then centrifuge to obtain modified KH-550 modified micron PMMA toughening agent. [0077] Example 2 [0078] This embodiment provides a powder coating with resistance to crushed stone impact performance. The raw materials for the preparation are shown in Table 1. The preparation method of the powder coating includes the following steps: [0079] Weigh polyester resin, epoxy resin and acrylate leveling agent, modified PMMA, sulfuric acid collar, polyvinyl butyral, PE wax, benzoin according to the ratio, and place them in the mixing tank, Fully mix and crush to obtain mixed premixed materials; [0080] The mixed pre-mixed material is sent to the twin-screw extruder for extrusion; [0081] The extruded material can be packed by a tablet press, cooled, crushed, and sieved. [0082] In the step (1), the time for each component to mix and break is 10 min. [0083] In the step (1), the JFY-30 crawler twin-screw extruder is selected, and the extrusion temperature is 85~95°C in the first zone and 95~115°C in the second zone. [0084] The powder particle size of the extrudate in the step (1) is 25~35um after being crushed and sieved by a pulverizer, and the powder particle size refers to the equivalent particle size D50 of the powder. [0085] The raw material properties and/or raw material preparation methods of the powder coating are as follows: [0086] (1) The epoxy resin of this embodiment is the same as that of Embodiment 1. [0087] (2) The polyester resin is a carboxy-terminated polyester resin, and the acid value of the carboxy-terminated polyester resin: 38~75mgKOH/g, glass transition temperature Tg: 50~55°C, softening point :80~102°C. [0088] The raw materials for the preparation of the end-capped polyester resin are shown in Table 2. The preparation method of the end-group polyester resin includes the following steps: [0089] 1) Add polyol, branching agent and water into the reaction kettle according to the ratio and heat to melt; [0090] 2) Add aromatic polybasic acid, aliphatic polybasic acid and esterification catalyst in sequence according to the ratio, and continue to heat up to 170°C with nitrogen gas; [0091] 3) The temperature is heated from 170°C to 240°C until the acid value reaches 15-30 mgKOH/g, and the first vacuum is applied for polycondensation reaction, the acid value reaches 5-16 mgKOH/g, the softening point is 100-105°C and 200 When the melt viscosity at °C is 3300~4200mpa.s, the acidolytic agent is added to carry out the acidolysis reaction. When the acid value reaches 40~90mgKOH/g, the second vacuum is applied to continue the acidolysis reaction until the acid value of the reaction product is 38~ 75mgKOH/g, when the hydroxyl value is less than 12mgKOH/g, the reaction is stopped, and a polyester resin with good resistance to low temperature crushing is obtained. The acid value of the polyester resin with low temperature crush resistance performance is 38~75mgKOH/g, glass transition temperature Tg: 50~55°C, and softening point: 80~102°C. [0092] (3) The modified PMMA is a micron PMMA toughening agent modified by KH-550 silane coupling agent, with a particle size of 5-8um, and its preparation method is: [0093] The PMMA was crushed to micron level (5~8um) with a pulverizer, 1 part of micron level PMMA was weighed, 20 parts of isopropanol were added, and an ultrasonic instrument was sonicated at 10° C. for 25 min to obtain a uniform suspension. Add 0.07 parts of coupling agent, sonicate for 3 minutes, then stir at a constant temperature of 10°C for 4 minutes, and then centrifuge to obtain a modified micron PMMA toughening agent. [0094] Example 3 [0095] This embodiment provides a powder coating with resistance to crushed stone impact performance, and its preparation raw materials are shown in Table 1. The preparation method of the powder coating includes the following steps: [0096] Weigh polyester resin, epoxy resin and acrylate leveling agent, modified PMMA, sulfuric acid collar, polyvinyl butyral, PE wax, benzoin according to the ratio, and place them in the mixing tank, Fully mix and crush to obtain mixed premixed materials; [0097] The mixed pre-mixed material is sent to the twin-screw extruder for extrusion; [0098] The extruded material can be packed by a tablet press, cooled, crushed, and sieved. [0099] In the step (1), the time for each component to mix and break is 12min. [0100] In the step (2), a JFY-30 crawler twin-screw extruder is selected, and the extrusion temperature is 85~95°C in the first zone an
[DE DE102019120095A1]: Radlager | [DE DE102019120095A1]: Die Erfindung betrifft ein Radlager (1) umfassend einen Innenring (2) mit einer Innenringlaufbahn (3), und einen Außenring (4) mit einer Außenringmantelfläche (5) und mit einer Außenringlaufbahn (6), und umfassend Wälzkörper (7), die zwischen dem Innenring (2) und dem Außenring (4) wälzend gelagert in einem Käfig (8) voneinander beabstandet angeordnet sind, sowie umfassend eine Dichtung (9). Der Außenring (4) oder der Innenring (2), als drehbar ausgeführter Teil des Radlagers (1), weist stirnseitig umlaufend angeordnet einen Signalgeber (10) auf, der als magnetischer Encoder ausgeführt ist, und der geeignet ist mit einer Sensoreinrichtung (11) ein Signal zu erzeugen. Gemäß der Erfindung ist der Signalgeber (10) durch ein Kunststoffformteil gebildet, wobei das Kunststoffformteil mittels einem Spritzverfahren auf dem Außenring (4) bzw. dem Innenring (2) angebracht ist und somit an diesen dreh- und verschiebefest angebunden ist. | DE102019120095A1 | 2021-01-28 | DE102019120095A | 2019-07-25 | DE102019120095A, 2019-07-25 | DE102019120095A1: 2021-01-28 | SCHAEFFLER TECHNOLOGIES AG | SHAIKH JAVED PATEL SUMIT JOSHI VILAS MOCK CHRISTIAN | B60B27/02: I | B60B27/0068: I B60B27/0073: I F16C19/185: I F16C33/586: A F16C41/007: I F16C2326/02: A |  |  | [DE DE102019120095A1]: Radlager (1) umfassend - einen Innenring (2) mit einer Innenringlaufbahn (3), - einen Außenring (4) mit einer Außenringmantelfläche (5) und mit einer Außenringlaufbahn (6), - Wälzkörper (7), die zwischen dem Innenring (2) und dem Außenring (4) wälzend gelagert angeordnet sind, - einen Käfig (8), in dem die Wälzkörper (7) voneinander beabstandet gehalten sind, - sowie umfassend eine Dichtung (9), - wobei der Außenring (4) oder der Innenring (2), als drehbar ausgeführter Teil des Radlagers (1), stirnseitig umlaufend angeordnet einen Signalgeber (10) aufweist, der als magnetischer Encoder ausgeführt ist, und der geeignet ist mit einer Sensoreinrichtung (11) ein Signal zu erzeugen, dadurch gekennzeichnet, dass der Signalgeber (10) durch ein Kunststoffformteil gebildet ist, wobei das Kunststoffformteil mittels einem Spritzverfahren auf dem Außenring (4) oder dem Innenring (2) angeordnet und so an diesen dreh- und verschiebefest angebunden ist. Radlager nach Anspruch 1, dadurch gekennzeichnet, dass der Signalgeber (10) keinen metallischen Trägerring aufweist. Radlager nach einem der vorherigen Ansprüche, dadurch gekennzeichnet, dass der Außenring (4) einen Außenringflansch (12) mit einer Vielzahl von Montagebohrungen (13) zur Befestigung eines Fahrzeugrades aufweist. Radlager, nach einem der vorherigen Ansprüche, dadurch gekennzeichnet, dass der Signalgeber (10) einen radial nach innen gerichteten Federfortsatz (14) aufweist, welcher zur kraftformschlüssigen Verbindung mit einer Ringnut (15) der Außenringmantelfläche (5) oder der Innenringmantelfläche zusammenwirkt. [EN DE102019120095A1]: Wheel bearing (1) comprising - an inner ring (2) with an inner ring raceway (3), - an outer ring (4) with an outer ring jacket surface (5) and with an outer ring raceway (6), - Rolling bodies (7), which are arranged rolling between the inner ring (2) and the outer ring (4), - A cage (8) in which the rolling elements (7) are held at a distance from one another, - as well as comprising a seal (9), - The outer ring (4) or the inner ring (2), as a rotatable part of the wheel bearing (1), arranged circumferentially on the front side, has a signal transmitter (10) which is designed as a magnetic encoder and which is suitable with a sensor device (11 ) generate a signal, characterizedthat the signal transmitter (10) is formed by a plastic molded part, the plastic molded part being arranged on the outer ring (4) or the inner ring (2) by means of an injection molding process and thus connected to them in a rotationally and displaceable manner. Wheel bearing after Claim 1, characterizedthat the signal transmitter (10) does not have a metallic carrier ring. Wheel bearing according to one of the preceding claims, characterizedthat the outer ring (4) has an outer ring flange (12) with a multiplicity of mounting holes (13) for fastening a vehicle wheel. Wheel bearing according to one of the preceding claims, characterizedthat the signal transmitter (10) has a radially inwardly directed spring extension (14) which cooperates for a force-locking connection with an annular groove (15) of the outer ring surface (5) or the inner ring surface. | [DE DE102019120095A1]: Die Erfindung betrifft ein Radlager umfassend einen Innenring mit einer Innenringlaufbahn und mit einen Außenring mit einer Außenringmantelfläche und mit einer Außenringlaufbahn, und umfassend Wälzkörper, die zwischen dem Innenring und dem Außenring wälzend gelagert in einem Käfig voneinander beabstandet angeordnet sind, sowie umfassend eine Dichtung, wobei der Außenring stirnseitig umlaufend angeordnet einen Signalgeber aufweist, der als magnetischer Encoder ausgeführt ist und der geeignet ist mit einer Sensoreinrichtung ein Signal zu erzeugen. Wälzlager, insbesondere auch Wälzlager mit integrierten Signalgebern oder vollständig integrierter Sensorik zur Drehzahlerfassung von Fahrzeugrädern, sind seit langem im Stand der Technik bekannt. Heute werden Raddrehzahlen vom Radlager erfasst und geliefert. Dazu wird oftmals ein Signalgeber in Form eines sogenannten Multipol-Encoders beispielsweise in die Dichtung des Radlagers integriert. Über eine entsprechende Sensoreinheit wird das Drehzahlsignal erfasst und von verschiedenen Steuergeräten genutzt. Derartige Encoder bestehen heute meist aus einem Kunststoffring mit integriertem Metall-Trägerring, wobei der Kunststoffring (der den eigentlichen Encoder bildet) entsprechend magnetisierbar ist, um in Wechselwirkung mit einer Sensoreinheit entsprechende Lagepositionssignale zu erzeugen. Über den Metall-Trägerring wird der Signalgeber dann auf den Außenring des Radlagers gepresst und eine entsprechende Kraftschlussverbindung zwischen Außenring und Metall-Trägerring des Encoders hergestellt. Das Raddrehzahl-Signal wird für ganz unterschiedliche Fahrassistenzsysteme genutzt. Die Fahrzeughersteller verwenden dafür oftmals unterschiedliche Begriffe wie beispielsweise: Anti-Blockier-System (ABS), Antriebsschlupfregelung (ASR), Elektrisches Stabilitäts-Programm (ESP), Dynamic Stability-Control (DSC), Vehicle Stability Control (VSC), Vehicle Stability Assist (VSA), Traktions-Kontrolle (TRC), Dynamic Traction Control (DTC) oder Traction Control Support System (TCSS) oder dergleichen. Moderne aktive Sensoren liefern heute Signale bis zum Stillstand. Auch die Drehrichtung kann erfasst werden. Damit ergeben sich gerade für CAN-Bus Systeme, wie bspw. automatisches Einparken, Navigation-, Getriebe- und Motorsysteme vielfältige Möglichkeiten. Sensoren dieser Systeme arbeiten z.B. nach dem Hall-Prinzip. Das Signal wird beispielsweise durch einen als Multipol-Encoder ausgeführten Signalgeber geliefert, der sich entweder im bzw. am Radlager befindet und wechselseitig magnetisiert ist. Die Sensoreinheit wird mit einer Versorgungsspannung betrieben und liefert ein digitales Ausgangssignal, welches vom Steuergerät direkt verarbeitet werden kann. Auf einem Oszilloskop wird es als Rechtecksignal in unterschiedlichen Varianten dargestellt. Im Lichte des vorbekannten Standes der Technik ist es die Aufgabe der Erfindung, ein Radlager mit integriertem Signalgeber zu schaffen welches im Hinblick auf die Herstellung und Montage verbessert ist. Insbesondere soll auch die Ausrichtung oder Positionierung des Signalgebers am Lageraußenring optimiert werden. Diese Aufgabe wird gelöst durch ein Radlager mit den Merkmalen des Patentanspruchs 1. Gemäß der Erfindung wird ein Radlager vorgeschlagen, welches umfasst einen Innenring mit einer Innenringlaufbahn, einen Außenring mit einer Außenringmantelfläche und mit einer Außenringlaufbahn, Wälzkörper, die zwischen dem Innenring und dem Außenring wälzend gelagert in einem Käfig voneinander beabstandet angeordnet sind, sowie umfassend eine Dichtung. Der Außenring oder der Innenring, als drehbar ausgeführter Teil des Radlagers, weist stirnseitig umlaufend angeordnet einen Signalgeber auf, der als magnetischer Encoder ausgeführt ist, und der geeignet ist mit einer Sensoreinrichtung ein Signal zu erzeugen. Erfindungsgemäß ist der Signalgeber durch ein Kunststoffformteil gebildet, wobei das Kunststoffformteil mittels einem Spritzverfahren auf dem Außenring und so der Signalgeber am Außenring oder am Innenring dreh- und verschiebefest angebunden ist. Im vorliegenden Ausführungsbeispiel ist der Außenring bei beschriebenen Lageranordnung als der drehende Teil des Lagers ausgebildet, während der Innenring den feststehenden Teil bildet. Alternativ kann auch der Außenring feststehend und der Innenring stattdessen als rotierbarer Teil des Radlagers ausgebildet sein. Durch die erfindungsgemäße Ausgestaltung kann erreicht werden, dass ein Radlager mit integriertem Signalgeber (auch als Encoder bezeichnet) geschaffen wird, welches im Hinblick auf die Herstellung und Montage deutlich verbessert und einfach und kostengünstig herstellbar ist. Zunächst werden die einzelnen Elemente des beanspruchten Erfindungsgegenstandes in der Reihenfolge ihrer Nennung im Anspruchswortlaut erläutert und nachfolgend besonders bevorzugte Ausgestaltungen des Erfindungsgegenstandes beschrieben. Radlager sind in Form von Wälzlagern seit langem im Stand der Technik bekannt. Wälzlager sind Lager, bei denen zwischen einem Innenring und einem Außenring rollende Wälzkörper den Reibungswiderstand verringern. Wälzlager werden bevorzugt in Anwendungsgebieten verwendet, wo Lagerungen bei kleinen und mittleren Drehzahlen und hohen Lasten reibungsarm arbeiten sollen und wo sich Drehzahlen häufig ändern. Radlager in Fahrzeugen dienen dazu, eine Rotation der Fahrzeugräder relativ zum Fahrgestell zu ermöglichen und müssen dabei radiale und axiale, auftretende Kräfte aufnehmen. Die radialen Kräfte können dabei durch das Eigengewicht des Fahrzeuges entstehen und die axialen Kräfte können durch seitliche Kräfte, beispielsweise bei der Kurvenfahrt eines Fahrzeuges entstehen. Für die Aufnahme von radialen und axialen Kräften bei der Radlagerung gibt es bereits eine Vielzahl verschiedener, aus dem Stand der Technik bekannter Radlagerkonfigurationen. Der Außenring und der Innenring des Radlagers sind koaxial und/oder konzentrisch zueinander angeordnet. Durch die Anordnung des Außen- und Innenrings stehen sich die Außenringlaufbahn und die Innenringlaufbahn gegenüber. Hierdurch wird ein Wälzkörperraum gebildet, der einen oder mehrere Sätze Wälzkörper zwischen der Außenringlaufbahn und der Innenringlaufbahn aufnehmen kann (sog. Einreihige oder mehrreihige Wälzlager). Die Wälzkörper haben abhängig von der Radlagerbauart die Form einer Kugel oder einer Rolle. Sie wälzen sich auf den Laufbahnen des Innenrings und des Außenrings ab und haben die Aufgabe, die auf das Radlager wirkende Kraft vom Außenring auf den Innenring und umgekehrt zu übertragen. Das Radlager kann einen Käfig aufweisen, wobei der Käfig die Wälzkörper führt. Der Käfig so ausgebildet, dass die Wälzkörperkugeln und/oder die Wälzkörperrollen voneinander beabstandet werden, damit beispielsweise die Reibung und Wärmeentwicklung der Wälzkörper möglichst gering gehalten wird. Ferner hält der Käfig die Wälzkörperkugeln und/oder Wälzkörperrollen in einem festen Abstand beim Abwälzen zueinander, wodurch eine gleichmäßige Lastverteilung erzielt werden kann. Im Sinne der Erfindung muss ein Käfig nicht als einteiliger Ring mit entsprechenden Aufnahmen für die Wälzkörper ausgeführt sein. Vielmehr kann ein Käfig auch durch einzelne zwischen den Wälzkörpern angeordnete Beabstandungselemente (auch als spacer bezeichnet) quasi mehrteilig ausgeführt sein. Üblicherweise besitzen Dichtungen für Radlager mehrere Dichtlippen, die die Kontaktfläche zum drehenden Lagerring - je nach Ausführung also den Innenring oder den Außenring - abdichten. Bei deren Berührung entsteht Reibung, die zum einen notwendig ist um eine hinreichende Dichtheit zu gewährleisten, zum anderen jedoch unerwünscht ist, da sie die Radlagerreibung spürbar erhöht. Die Dichtung des Radlagers verhindert zum einen, dass das Schmiermittel aus dem Radlager austreten kann. Andererseits sorgt die Dichtung dafür, dass kein Schmutz bzw. Feuchtigkeit in das Radlager eindringt. Moderne aktive Sensoren liefern Signale bis zum Stillstand. Auch die Drehrichtung kann erfasst werden. Damit ergeben sich gerade für CAN-Bus Systeme, wie bspw. automatisches Einparken, Navigation-, Getriebe- und Motorsysteme vielfältige Möglichkeiten. Sensoren dieser Systeme arbeiten z.B. nach dem Hall-Prinzip. Das Signal wird durch einen Signalgeber in Form eines sog. Multipol-Encoder geliefert, der sich entweder im bzw. am Radlager befindet und wechselseitig magnetisiert ist. Die Sensoreinheit wird mit einer Versorgungsspannung betrieben und liefert ein digitales Ausgangssignal, welches vom Steuergerät direkt verarbeitet werden kann. Auf einem Oszilloskop wird es als Rechtecksignal in unterschiedlichen Varianten dargestellt. Gemäß einer bevorzugten Ausgestaltung der Erfindung kann es vorteilhaft sein, dass der Signalgeber keinen metallischen Trägerring aufweist. Hierdurch kann erreicht werden, dass das Radlager mit Blick auf das Gewicht weiter optimiert wird und der Encoder mit Blick auf eine sichere Positionierung am Außenring verbessert wird. Es kann des Weiteren vorteilhaft sein, dass der Außenring einen Außenringflansch mit einer Vielzahl von Montagebohrungen zur Befestigung des Radlagers an einem Radträger aufweist, so dass das Radlager als weiter integrierte Einheit ausgebildet ist. In einer Weiterentwicklung der Erfindung kann es ferner bevorzugt sein, dass der Signalgeber einen radial nach innen gerichteten Federfortsatz aufweist, welcher durch einen Formschluss (nach dem Feder-Nut-Prinzip) mit einer Ringnut der Außenringmantelfläche zusammenwirkt und die durch ein Kunststoffspritzverfahren hergestellte stoffschlüssige Verbindung zwischen dem Signalgeber und dem Außenring unterstützt. Dabei ist unter stoffschlüssiger Verbindung im Sinne der Erfindung eben insbesondere eine Verbindung zu verstehen bei der ein Kunststoffteil mittels eines Kunststoffspritzverfahrens auf eine metallische Oberfläche aufgebracht wird und das Kunststoffteil ähnlich einer Klebeverbindung durch entsprechende Adhäsionskräfte eine Art Verbund mit dem Metallteil bildet - im vorliegenden Fall eben der mittel Kunststoffspritzverfahren auf den metallischen Außenring des Radlagers aufgebrachte Signalgeber. Hierdurch kann erreicht werden, dass die Anbindung des als Kunststoffformspritzteil ausgebildeten Encoders an den Außenring des Radlagers mit Blick auf die einteilige Anbindung und die sichere Positionierung weiter verbessert ist. Nachfolgend wird die Erfindung anhand einer Zeichnungsfigur, ohne Beschränkung des allgemeinen Erfindungsgedankens, näher erläutert werden. Es zeigt: 1 ein Radlager gemäß der Erfindung in einem Teil-Axialschnitt. Die 1 zeigt in einem axialen Teilschnitt ein Radlager 1 mit einem zweiteiligen Innenring 2 mit jeweils einer Innenringlaufbahn 3 und mit einem Außenring 4 mit einer Außenringmantelfläche 5 und mit zwei Außenringlaufbahnen 6, und mit Wälzkörpern 7, die in zwei parallelen Reihen zwischen dem Innenring 2 und dem Außenring 4 wälzend gelagert und in einem Käfig 8 voneinander beabstandet angeordnet sind. Ferner umfasst das Radlager 1 stirnseitig eine zwischen Innenring 2 und Außenring 4 angeordnete Dichtung 9 zur Abdichtung des zwischen Außenring 4 und Innenring 2 gebildeten Wälzkörperraumes gegen äußere Einflüsse wie Schmutz und Nässe. Der Außenring 4 weist stirnseitig umlaufend angeordnet einen Signalgeber 10 auf, der als magnetischer Encoder ausgeführt ist und der geeignet ist mit einer Sensoreinrichtung 11 ein Signal zur Erfassung der Position beziehungsweise der Drehzahl des Außenringes 4 des Radlagers 1 beziehungsweise des mit dem Flansch 12 des Außenrings 4 verbundenen Fahrzeugrades.zu erzeugen. Der Signalgeber 10 ist durch ein Kunststoffformteil gebildet, wobei das Kunststoffformteil mittels einem Spritzverfahren auf dem Außenring 4 angeordnet beziehungsweise an diesen dreh- und verschiebefest angebunden ist. Das Radlager 1 ist zweireihig ausgebildet mit zwei parallel angeordneten Wälzlagerreihen, wobei die Wälzkörper 7 als Kugelwälzkörper ausgebildet sind. Die 1 zeigt ferner, dass der Signalgeber 10 keinen separaten metallischen Trägerring aufweist, und dass der Außenring 4 einen Außenringflansch 12 mit einer Vielzahl von Montagebohrungen 13 zur Anbindung eines Fahrzeugrades aufweist. Die 1 ist des Weiteren entnehmbar, dass der Signalgeber 10 einen radial nach innen gerichteten Federfortsatz 14 aufweist, welcher die stoffschlüssige Verbindung zwischen Signalgeber 10 und der Außenringmantelfläche 5 durch einen Formschluss unterstützt. Die Erfindung ist nicht auf die in den Figuren dargestellten Ausführungsformen beschränkt. Die vorstehende Beschreibung ist daher nicht als beschränkend, sondern als erläuternd anzusehen. Die nachfolgenden Patentansprüche sind so zu verstehen, dass ein genanntes Merkmal in zumindest einer Ausführungsform der Erfindung vorhanden ist. Dies schließt die Anwesenheit weiterer Merkmale nicht aus. Sofern die Patentansprüche und die vorstehende Beschreibung ‚erste‘ und ‚zweite‘ Merkmal definieren, so dient diese Bezeichnung der Unterscheidung zweier gleichartiger Merkmale, ohne eine Rangfolge festzulegen. Bezugszeichenliste 1Radlager2Innenring3Innenringlaufbahn4Außenring5Außenringmantelfläche6Außenringlaufbahn7Wälzkörper8Käfig9Dichtung10Signalgeber11Sensoreinrichtung12Außenringflansch13Montagebohrungen14Federfortsatz15Ringnut [EN DE102019120095A1]: The invention relates to a wheel bearing comprising an inner ring with an inner ring raceway and with an outer ring with an outer ring jacket surface and with an outer ring raceway, and comprising rolling elements which are arranged rolling between the inner ring and the outer ring in a cage and are spaced apart from one another, and comprising a seal, wherein the outer ring has a signal transmitter arranged around the front, which is designed as a magnetic encoder and which is suitable for generating a signal with a sensor device. Rolling bearings, in particular also rolling bearings with integrated signal transmitters or fully integrated sensors for detecting the rotational speed of vehicle wheels, have long been known in the prior art. Today, wheel speeds are recorded and delivered by the wheel bearing. For this purpose, a signal transmitter in the form of a so-called multipole encoder is often integrated into the seal of the wheel bearing, for example. The speed signal is recorded by a corresponding sensor unit and used by various control units. Such encoders today usually consist of a plastic ring with an integrated metal support ring, the plastic ring (which forms the actual encoder) being magnetizable accordingly in order to generate corresponding position signals in interaction with a sensor unit. The signal transmitter is then pressed onto the outer ring of the wheel bearing via the metal carrier ring and a corresponding frictional connection is established between the outer ring and the metal carrier ring of the encoder. The wheel speed signal is used for very different driver assistance systems. The vehicle manufacturers often use different terms for this, such as: anti-lock braking system (ABS), traction control (ASR), electrical stability program (ESP), dynamic stability control (DSC), vehicle stability control (VSC), vehicle stability assist (VSA), Traction Control (TRC), Dynamic Traction Control (DTC) or Traction Control Support System (TCSS) or the like. Modern active sensors today deliver signals to a standstill. The direction of rotation can also be recorded. This opens up a wide range of options, especially for CAN bus systems, such as automatic parking, navigation, transmission and engine systems. Sensors in these systems work, for example, according to the Hall principle. The signal is supplied, for example, by a signal transmitter designed as a multipole encoder, which is either located in or is located on the wheel bearing and is mutually magnetized. The sensor unit is operated with a supply voltage and provides a digital output signal that can be processed directly by the control unit. On an oscilloscope it is displayed as a square wave signal in different variants. In the light of the known prior art, the object of the invention is to create a wheel bearing with an integrated signal transmitter which is improved in terms of manufacture and assembly. In particular, the alignment or positioning of the signal transmitter on the bearing outer ring should also be optimized. This object is achieved by a wheel bearing with the features of claim 1. According to the invention, a wheel bearing is proposed which comprises an inner ring with an inner ring raceway, an outer ring with an outer ring surface and with an outer ring raceway, rolling elements that roll between the inner ring and the outer ring stored in a cage are arranged spaced from each other, and comprising a seal. The outer ring or the inner ring, as a rotatable part of the wheel bearing, has a signal transmitter arranged circumferentially on the front side, which is designed as a magnetic encoder and which is suitable for generating a signal with a sensor device. According to the invention, the signal transmitter is formed by a plastic molded part, the plastic molded part being connected to the outer ring by means of an injection molding process, and thus the signal transmitter to the outer ring or to the inner ring being connected non-rotatably and displaceably. In the present embodiment, the outer ring in the described bearing arrangement is designed as the rotating part of the bearing, while the inner ring forms the stationary part. Alternatively, the outer ring can also be stationary and the inner ring can instead be designed as a rotatable part of the wheel bearing. The configuration according to the invention makes it possible to create a wheel bearing with an integrated signal transmitter (also referred to as an encoder) which is significantly improved in terms of production and assembly and can be produced simply and inexpensively. First, the individual elements of the claimed subject matter of the invention are explained in the order in which they are named in the wording of the claim, and particularly preferred embodiments of the subject matter of the invention are described below. Wheel bearings in the form of roller bearings have long been known in the prior art. Rolling bearings are bearings in which rolling elements rolling between an inner ring and an outer ring reduce the frictional resistance. Rolling bearings are preferred in areas of application where bearings should work with low friction at low and medium speeds and high loads and where speeds change frequently. Wheel bearings in vehicles are used to enable the vehicle wheels to rotate relative to the chassis and have to absorb radial and axial forces that occur. The radial forces can arise from the vehicle's own weight and the axial forces can arise from lateral forces, for example when a vehicle is cornering. There are already a large number of different wheel bearing configurations known from the prior art for absorbing radial and axial forces in the wheel bearing. The outer ring and the inner ring of the wheel bearing are arranged coaxially and / or concentrically to one another. The arrangement of the outer and inner ring means that the outer ring raceway and the inner ring raceway face each other. This creates a rolling element space that can accommodate one or more sets of rolling elements between the outer ring raceway and the inner ring raceway (so-called single-row or multi-row rolling bearings). The rolling elements have the shape of a ball or a roller, depending on the type of wheel bearing. They roll on the raceways of the inner ring and the outer ring and have the task of transferring the force acting on the wheel bearing from the outer ring to the inner ring and vice versa. The wheel bearing can have a cage, the cage guiding the rolling elements. The cage is designed in such a way that the rolling element balls and / or the rolling element rollers are spaced apart from one another so that, for example, the friction and heat development of the rolling elements is kept as low as possible. Furthermore, the cage keeps the rolling element balls and / or rolling element rollers at a fixed distance from one another when they roll, whereby a uniform load distribution can be achieved. In the context of the invention, a cage does not have to be designed as a one-piece ring with corresponding receptacles for the rolling elements. Rather, a cage can also be embodied in more than one part, as it were, by individual spacing elements (also referred to as spacers) arranged between the rolling bodies. Seals for wheel bearings usually have several sealing lips that seal the contact surface with the rotating bearing ring - that is, the inner ring or the outer ring, depending on the design. When they come into contact with each other, friction occurs, which is necessary on the one hand to ensure adequate tightness, but on the other hand is undesirable because it noticeably increases the wheel bearing friction. On the one hand, the seal of the wheel bearing prevents the lubricant from escaping from the wheel bearing. On the other hand, the seal ensures that no dirt or moisture penetrates the wheel bearing. Modern active sensors deliver signals to a standstill. The direction of rotation can also be recorded. This opens up a wide range of options, especially for CAN bus systems, such as automatic parking, navigation, transmission and engine systems. Sensors in these systems work, for example, according to the Hall principle. The signal is supplied by a signal transmitter in the form of a so-called multipole encoder, which is located either in or on the wheel bearing and is alternately magnetized. The sensor unit is operated with a supply voltage and provides a digital output signal that can be processed directly by the control unit. On an oscilloscope it is displayed as a square wave signal in different variants. According to a preferred embodiment of the invention, it can be advantageous that the signal transmitter does not have a metallic carrier ring. In this way it can be achieved that the wheel bearing is further optimized in terms of weight and the encoder is improved in terms of secure positioning on the outer ring. It can furthermore be advantageous that the outer ring has an outer ring flange with a large number of assembly bores for fastening the wheel bearing to a wheel carrier, so that the wheel bearing is designed as a further integrated unit. In a further development of the invention, it can furthermore be preferred that the signal transmitter has a radially inwardly directed spring extension, which interacts with an annular groove in the outer ring surface by means of a form fit (according to the tongue and groove principle) and the material connection produced by a plastic injection molding process between the signal transmitter and the outer ring. In this context, a cohesive connection in the sense of the invention is to be understood in particular as a connection in which a plastic part is applied to a metallic surface by means of a plastic injection molding process and the plastic part forms a type of bond with the metal part by means of corresponding adhesive forces, in the present case, just like an adhesive connection Signal transmitters applied to the metallic outer ring of the wheel bearing using a plastic injection molding process. In this way it can be achieved that the connection of the encoder, which is designed as a plastic molded part, to the outer ring of the wheel bearing is further improved with a view to the one-piece connection and the secure positioning. The invention is explained in more detail below with the aid of a drawing, without restricting the general inventive concept. It shows: 1 a wheel bearing according to the invention in a partial axial section. The 1 shows a wheel bearing in an axial partial section 1 with a two-part inner ring 2 each with an inner ring raceway 3 and with an outer ring 4 with an outer ring surface 5 and with two outer ring raceways 6, and with rolling elements 7that are in two parallel rows between the inner ring 2 and the outer ring 4 stored rolling and in a cage 8 are arranged spaced from each other. The wheel bearing also includes1 one on the face between the inner ring 2 and outer ring 4 arranged seal 9 for sealing the between the outer ring 4 and inner ring 2 formed rolling element space against external influences such as dirt and moisture.The outer ring 4 has a signal transmitter arranged around the front 10 on, which is designed as a magnetic encoder and which is suitable with a sensor device 11 a signal for detecting the position or the speed of the outer ring 4 of the wheel bearing 1 or the one with the flange 12 of the outer ring 4 connected vehicle wheel. The signal transmitter10 is formed by a plastic molded part, the plastic molded part on the outer ring by means of an injection molding process 4 is arranged or connected to this rotationally and non-displaceably. The wheel bearing1 is designed in two rows with two rows of rolling bearings arranged in parallel, the rolling elements 7 are designed as ball rolling elements. The 1 also shows that the signal generator 10 does not have a separate metallic carrier ring, and that the outer ring 4 an outer ring flange 12 with a variety of mounting holes 13 for connecting a vehicle wheel. The 1 it can also be seen that the signal transmitter 10 a radially inwardly directed spring extension 14 has, which is the integral connection between the signal transmitter 10 and the outer ring surface 5 supported by a form fit. The invention is not limited to the embodiments shown in the figures. The above description is therefore not to be regarded as restrictive but rather as explanatory. The following claims are to be understood in such a way that a named feature is present in at least one embodiment of the invention. This does not exclude the presence of further features. Insofar as the patent claims and the above description define “first” and “second” features, this designation serves to distinguish between two features of the same type without defining a ranking. List of reference symbols 1 Wheel bearings 2 Inner ring 3 Inner ring raceway 4 Outer ring 5 Outer ring surface 6 Outer ring raceway 7 Rolling elements 8 Cage 9 poetry 10 Signal transmitter 11 Sensor device 12 Outer ring flange 13 Mounting holes 14 Spring process 15 Ring groove
[KO KR20210001085A]: 엔코더링 및 이를 구비하는 휠베어링 [EN KR20210001085A]: ENCODER RING AND WHEEL BEARING PROVIDED THEREWITH | [KO KR20210001085A]: 본 발명의 일 실시예에 따르면, 회전요소의 회전속도를 측정하는데 이용되는 엔코더링이 제공된다. 본 발명의 일 실시예에 따른 엔코더링은 회전요소에 장착되는 링부재와 링부재의 일측에 구비되는 엔코더를 포함하고, 링부재는 축방향을 따라 연장하는 축방향 연장부와 축방향 연장부로부터 반경방향으로 연장하는 경방향 연장부를 포함하도록 구성될 수 있다. 본 발명의 일 실시예에 따르면, 링부재 및 엔코더는 플라스틱 소재로 형성되고, 링부재와 엔코더는 일체로 형성될 수 있다. [EN KR20210001085A]: According to an embodiment of the present invention, provided is an encoder ring used to measure the rotational speed of a rotating element. According to an embodiment of the present invention, an encoder ring comprises a ring member mounted on a rotating element and an encoder provided on one side of the ring member. The ring member may be configured to include an axial extension unit extending along an axial direction and a radial extension unit extending radially from the axial extension unit. According to an embodiment of the present invention, the ring member and the encoder may be formed of a plastic material, and the ring member and the encoder may be integrally formed. | KR20210001085A | 2021-01-06 | KR20190076627A | 2019-06-26 | KR20190076627A, 2019-06-26 | KR20210001085A: 2021-01-06 | ILJIN GLOBAL CO LTD | LIM JONG KEUN KIM KYEONG HYEON | G01D5/12: I B60B35/18: I F16C19/18: I F16C41/00: I | B60B35/18: I F16C19/18: I F16C41/007: I G01D5/12: I |  |  | [KO KR20210001085A]: 회전요소의 회전속도를 측정하는데 이용되는 엔코더링(500)이며, 회전요소에 장착되는 링부재(510)와, 상기 링부재(510)의 일측에 구비되는 엔코더(540)를 포함하고, 상기 링부재(510)는 축방향을 따라 연장하는 축방향 연장부(520)와 상기 축방향 연장부(520)로부터 반경방향으로 연장하는 경방향 연장부(530)를 포함하고, 상기 링부재(510) 및 상기 엔코더(540)는 플라스틱 소재로 형성되고, 상기 링부재(510)와 상기 엔코더(540)는 일체로 형성되는, 엔코더링. 제1항에 있어서, 상기 링부재(510)에는 축방향 연장부(520)와 경방향 연장부(530) 사이에서 연장하는 보강 리브(550)가 구비되는, 엔코더링. 제2항에 있어서, 상기 링부재(510) 및 상기 엔코더(540)는 열가소성 폴리 우레탄(TPU; Thermoplastic polyurethane) 소재로 형성되는, 엔코더링. 제3항에 있어서, 상기 링부재(510) 및 상기 엔코더(540)를 형성하는 열가소성 폴리 우레탄(TPU; Thermoplastic polyurethane) 소재에는 자성체가 함유되어 있는, 엔코더링. 제1항에 있어서, 상기 보강 리브(550)는 엔코더링(500)의 원주방향을 따라 이격되어 복수로 구비되거나 엔코더링(500)의 전체 둘레를 따라 일체로 연장하여 형성되는, 엔코더링. 제1항 내지 제5항 중 어느 한 항에 따른 엔코더링(500)을 구비하는, 휠베어링. 제6항에 있어서, 상기 휠베어링은 차륜이 장착되는 회전요소(200)가 차체에 고정되는 비회전요소(300)에 전동체(400)를 통해 장착되어 회전요소(200)를 비회전요소(300)에 대해 회전 가능하게 지지하도록 구성되고, 상기 엔코더링(500)은 축방향 연장부(520)가 상기 회전요소(200)에 결합되어 장착되도록 구성되는, 휠베어링. 제7항에 있어서, 상기 엔코더링(500)과 상기 엔코더링(500)이 장착되는 회전요소(200) 중 하나 이상에는 엔코더링(500)의 이탈을 방지하는 이탈방지구조가 구비되는, 휠베어링. 제8항에 있어서, 상기 엔코더링(500)이 장착되는 회전요소(200)에는 엔코더링(500)의 축방향 연장부(520)가 수용되는 수용홈(230)이 구비되고, 상기 엔코더링(500)은 축방향 연장부(520)가 상기 수용홈(230)에 수용된 상태로 상기 회전요소(200)에 장착되도록 구성되는, 휠베어링. 제8항에 있어서, 상기 엔코더링(500)의 축방향 연장부(520)와 상기 엔코더링(500)이 장착되는 회전요소(200) 중 어느 하나에는 반경방향으로 돌출하는 돌출부(560)가 구비되고, 상기 엔코더링(500)의 축방향 연장부(520)와 상기 엔코더링(500)이 장착되는 회전요소(200) 중 다른 하나에는 상기 돌출부(560)가 수용되는 수용홈(230)이 구비되는, 휠베어링. 제10항에 있어서, 상기 돌출부(560)는 엔코더링(500)의 원주방향을 따라 이격되어 복수로 구비되거나 엔코더링(500)의 전체 둘레를 따라 일체로 연장하여 형성되도록 구성되고, 상기 수용홈(230)은 회전요소(200)의 원주방향을 따라 이격되어 복수로 구비되거나 회전요소(200)의 전체 둘레를 따라 일체로 연장하여 형성되도록 구성되는, 휠베어링. 제11항에 있어서, 상기 돌출부(560)는 엔코더링이 삽입되는 방향에 엔코더링의 중심축에 대해 경사진 경사면(562)을 포함하고 엔코더링이 삽입되는 방향의 반대방향에 수용홈(230)에 걸림결합되는 걸림면(564)을 포함하는, 휠베어링. 제12항에 있어서, 상기 경사면(562)은 엔코더링(500)의 중심축에 대해 비스듬하게 경사진 직선면을 포함하는, 휠베어링. 제11항에 있어서, 상기 돌출부(560)는 곡면의 표면을 갖도록 축방향 연장부(520)의 내주면으로부터 반경방향으로 돌출되어 형성되는, 휠베어링. 제14항에 있어서, 상기 수용홈(230)은 상기 돌출부(560)와 대응되는 형상의 리세스 구조로 형성되는, 휠베어링. 제8항에 있어서 상기 회전요소(200)는 차륜이 장착되는 휠허브(210)와 상기 휠허브에 압입되어 장착되는 내륜(220)을 포함하고, 상기 비회전요소(300)는 차체에 장착되는 외륜으로 구성되고, 상기 엔코더링(500)은 상기 내륜(220)에 장착되도록 구성되는, 휠베어링. 제16항에 있어서, 상기 엔코더링(500)은 휠베어링의 내륜과 외륜 사이에 장착되는 씰링부재의 슬링거로 이용되는, 휠베어링. [EN KR20210001085A]: It is an encoder ring 500 used to measure the rotational speed of the rotating element, and includes a ring member 510 mounted on the rotating element, and an encoder 540 provided on one side of the ring member 510, and the ring The member 510 includes an axial extension portion 520 extending along the axial direction and a radial extension portion 530 extending radially from the axial extension portion 520, and the ring member 510 And the encoder 540 is formed of a plastic material, and the ring member 510 and the encoder 540 are integrally formed. The encoder according to claim 1, wherein the ring member (510) is provided with a reinforcing rib (550) extending between the axial extension portion (520) and the radial extension portion (530). The encoder according to claim 2, wherein the ring member (510) and the encoder (540) are formed of a thermoplastic polyurethane (TPU) material. According to claim 3, The ring member (510) and the thermoplastic polyurethane (TPU; Thermoplastic polyurethane) material forming the encoder (540) contains a magnetic material, the encoder ring. The encoder according to claim 1, wherein the reinforcing ribs (550) are provided in plural spaced apart along the circumferential direction of the encoder (500) or formed to extend integrally along the entire circumference of the encoder (500). A wheel bearing provided with an encoder (500) according to any one of claims 1 to 5. The method of claim 6, wherein the wheel bearing is mounted through a rolling element 400 to a non-rotating element 300 to which the rotating element 200 on which the wheel is mounted is fixed to the vehicle body, so that the rotating element 200 is attached to the non-rotating element ( 300) is configured to be rotatably supported, and the encoder 500 is configured such that an axial extension part 520 is coupled to and mounted on the rotating element 200, a wheel bearing. The wheel bearing according to claim 7, wherein at least one of the encoder 500 and the rotation element 200 on which the encoder 500 is mounted is provided with a separation preventing structure that prevents separation of the encoder 500. . The method of claim 8, wherein the rotation element 200 on which the encoder 500 is mounted is provided with a receiving groove 230 in which the axial extension portion 520 of the encoder 500 is received, and the encoder ring ( 500) is configured to be mounted on the rotating element 200 in a state in which the axial extension part 520 is accommodated in the receiving groove 230, a wheel bearing. According to claim 8, Any one of the axial extension part 520 of the encoder 500 and the rotating element 200 on which the encoder 500 is mounted is provided with a protrusion 560 protruding in the radial direction. The other one of the axial extension part 520 of the encoder 500 and the rotating element 200 on which the encoder 500 is mounted is provided with a receiving groove 230 in which the protrusion 560 is accommodated. Wheel bearings. The method according to claim 10, wherein the protrusions 560 are provided in plural spaced along the circumferential direction of the encoder ring 500, or are configured to extend integrally along the entire circumference of the encoder ring 500, and the receiving groove The wheel bearing 230 is configured to be formed by being spaced apart along the circumferential direction of the rotating element 200 and provided in plurality or extending integrally along the entire circumference of the rotating element 200. The method of claim 11, wherein the protrusion 560 includes an inclined surface 562 inclined with respect to the central axis of the encoder in a direction in which the encoder is inserted, and a receiving groove 230 in a direction opposite to the direction in which the encoder is inserted. A wheel bearing comprising a locking surface 564 that is engaged in the engagement. The wheel bearing according to claim 12, wherein the inclined surface (562) comprises a straight surface inclined obliquely with respect to the central axis of the encoder (500). The wheel bearing according to claim 11, wherein the protrusion 560 is formed to protrude radially from the inner peripheral surface of the axial extension 520 to have a curved surface. The wheel bearing of claim 14, wherein the receiving groove (230) is formed in a recess structure having a shape corresponding to the protrusion (560). The method of claim 8, wherein the rotating element 200 includes a wheel hub 210 on which a wheel is mounted and an inner ring 220 that is press-fitted to and mounted on the wheel hub, and the non-rotating element 300 is mounted on a vehicle body. Consisting of an outer ring, the encoder 500 is configured to be mounted on the inner ring 220, wheel bearing. The wheel bearing according to claim 16, wherein the encoder (500) is used as a slinger of a sealing member mounted between an inner ring and an outer ring of the wheel bearing. | [KO KR20210001085A]: 엔코더링 및 이를 구비하는 휠베어링{ENCODER RING AND WHEEL BEARING PROVIDED THEREWITH} 본 발명은 회전요소의 회전속도를 측정하는데 이용되는 엔코더링 및 이를 구비하는 휠베어링에 관한 것으로, 보다 상세하게는 플라스틱 소재로 형성되어 경량화가 도모되면서 동시에 용이한 제조성 및 구조적 안정성을 확보할 수 있으며 제조비용 및 제조시간을 저감할 수 있도록 구성된 엔코더링 및 이를 구비하는 휠베어링에 관한 것이다. 베어링은 회전장치에서 회전요소를 비회전요소에 대해 상대회전 가능하게 장착하여 지지하는 장치로, 차량의 구동축 등 회전지지가 필요한 부분에 다양하게 장착되어 이용되고 있다. 예컨대, 도 1을 참조하면 차량의 차륜을 차체에 회전 가능하게 장착하여 지지하는 휠베어링(10)이 예시적으로 도시되어 있다. 도 1에 도시된 바와 같이, 휠베어링(10)은 차량의 차륜(wheel)이 장착되는 회전요소(20; 휠허브)가 차체에 고정되는 비회전요소(30; 외륜)에 전동체(40)를 통해 연결되어 회전요소(20; 휠허브)에 장착된 차륜을 차체에 대해 회전 가능하게 지지하도록 구성되며, 휠베어링의 일측에는 회전속도 검출부가 구비되어 회전요소의 회전속도를 검출하도록 구성될 수 있다. 예컨대, 휠베어링은 회전요소의 일측에 엔코더링(50)이 장착되어 회전요소와 함께 회전하도록 구성되며, 속도 센서(60)가 엔코더링(50)에 인접하게 배치되어 엔코더링(50)의 회전에 의해 발생되는 자기장의 변화를 감지함으로써 차륜의 회전속도를 검출하도록 구성될 수 있다. 구체적으로, 엔코더링(50)은 도 2에 도시된 바와 같이 축방향 연장부(52a)와 경방향 연장부(52b)를 포함하는 대략 L자형 구조의 링부재(52)에 N/S극이 교대로 배치되도록 착자된 엔코더(54)가 부착된 구조로 형성되어 회전요소와 함께 회전하면서 엔코더(54)를 통해 자기장의 변화를 발생시키도록 구성될 수 있으며, 엔코더(54)에 의해 발생되는 자기장의 변화를 인접하여 배치되는 센서 부재(60)를 통해 감지함으로써 회전요소의 회전속도를 검출하도록 구성될 수 있다. 이러한 엔코더링(50)은 통상적으로 베어링의 회전요소에 안정적으로 압입되어 장착될 수 있도록 기본 몸체를 형성하는 링부재(52)는 SUS 등의 강재를 프레스 가공하여 형성하고, 엔코더(54)는 NBR(Nitrile-butadiene rubber) 등의 합성 고무재를 이용해 링부재(52)의 일측에 부착되어 형성되도록 구성되게 된다. 그러나, 이러한 구조의 엔코더링(50)의 경우에는 링부재(52)와 엔코더(54)가 서로 다른 재질 및 공정으로 형성되어야 하기 때문에 엔코더링(50)의 제조성이 저하될 수 있고, 링부재(52)에 부착된 엔코더(54)가 엔코더링(50)의 제조 과정 또는 베어링의 작동 과정에서 링부재(52)로부터 이탈 또는 분리되어 정확한 회전속도 검출이 수행되지 못하게 될 우려가 있다. 본 발명은 전술한 종래의 문제점을 해소하기 위한 것으로, 회전요소의 회전속도를 검출하는데 이용되는 엔코더링의 재질 및 구조를 개선해 경량화를 도모하면서 동시에 향상된 제조성, 구조적 안정성 및 안정적 장착성을 확보할 수 있으며 제조비용 및 제조시간을 저감할 수 있도록 구성된 엔코더링 및 이를 구비하는 휠베어링을 제공하는 것을 목적으로 한다. 전술한 목적을 달성하기 위한 본 발명의 대표적인 구성은 다음과 같다. 본 발명의 일 실시예에 따르면, 회전요소의 회전속도를 측정하는데 이용되는 엔코더링이 제공된다. 본 발명의 일 실시예에 따른 엔코더링은 회전요소에 장착되는 링부재와 링부재의 일측에 구비되는 엔코더를 포함하고, 링부재는 축방향을 따라 연장하는 축방향 연장부와 축방향 연장부로부터 반경방향으로 연장하는 경방향 연장부를 포함하도록 구성될 수 있다. 본 발명의 일 실시예에 따르면, 링부재 및 엔코더는 플라스틱 소재로 형성되고, 링부재와 엔코더는 일체로 형성될 수 있다. 본 발명의 일 실시예에 따르면, 링부재에는 축방향 연장부와 경방향 연장부 사이에서 연장하는 보강 리브가 구비될 수 있다. 본 발명의 일 실시예에 따르면, 링부재 및 엔코더는 열가소성 폴리 우레탄 소재로 형성될 수 있다. 본 발명의 일 실시예에 따르면, 링부재 및 엔코더를 형성하는 열가소성 폴리 우레탄 소재에는 자성체가 함유될 수 있다. 본 발명의 일 실시예에 따르면, 보강 리브는 엔코더링의 원주방향을 따라 이격되어 복수로 구비되거나 엔코더링의 전체 둘레를 따라 일체로 연장하여 형성되도록 구성될 수 있다. 본 발명의 일 실시예에 따르면, 전술한 엔코더링을 구비하는 휠베어링이 제공될 수 있다. 본 발명의 일 실시예에 따르면, 휠베어링은 차륜이 장착되는 회전요소가 차체에 고정되는 비회전요소에 전동체를 통해 장착되어 회전요소를 비회전요소에 대해 회전 가능하게 지지하도록 구성되고, 엔코더링은 축방향 연장부가 회전요소에 결합되어 장착되도록 구성될 수 있다. 본 발명의 일 실시예에 따르면, 엔코더링과 엔코더링이 장착되는 회전요소 중 하나 이상에는 엔코더링의 이탈을 방지하는 이탈방지구조가 구비될 수 있다. 본 발명의 일 실시예에 따르면, 엔코더링이 장착되는 회전요소에는 엔코더링의 축방향 연장부가 수용되는 수용홈이 구비되고, 엔코더링은 축방향 연장부가 수용홈에 수용된 상태로 회전요소에 장착되도록 구성될 수 있다. 본 발명의 일 실시예에 따르면, 엔코더링의 축방향 연장부와 엔코더링이 장착되는 회전요소 중 어느 하나에는 반경방향으로 돌출하는 돌출부가 구비되고, 엔코더링의 축방향 연장부와 엔코더링이 장착되는 회전요소 중 다른 하나에는 돌출부가 수용되는 수용홈이 구비될 수 있다. 본 발명의 일 실시예에 따르면, 돌출부는 엔코더링의 원주방향을 따라 이격되어 복수로 구비되거나 엔코더링의 전체 둘레를 따라 일체로 연장하여 형성되도록 구성될 수 있고, 수용홈은 회전요소의 원주방향을 따라 이격되어 복수로 구비되거나 회전요소의 전체 둘레를 따라 일체로 연장하여 형성되도록 구성될 수 있다. 본 발명의 일 실시예에 따르면, 돌출부는 엔코더링이 삽입되는 방향에 엔코더링의 중심축에 대해 경사진 경사면을 포함하고 엔코더링이 삽입되는 방향의 반대방향에 수용홈에 걸림결합되는 걸림면을 포함하도록 구성될 수 있다. 본 발명의 일 실시예에 따르면, 경사면은 엔코더링의 중심축에 대해 비스듬하게 경사진 직선면을 포함할 수 있다. 본 발명의 일 실시예에 따르면, 돌출부는 곡면의 표면을 갖도록 축방향 연장부의 내주면으로부터 반경방향으로 돌출되어 형성될 수 있다. 본 발명의 일 실시예에 따르면, 수용홈은 돌출부와 대응되는 형상의 리세스 구조로 형성될 수 있다. 본 발명의 일 실시예에 따르면, 회전요소는 차륜이 장착되는 휠허브와 휠허브에 압입되어 장착되는 내륜을 포함하고, 비회전요소는 차체에 장착되는 외륜으로 구성되고, 엔코더링은 내륜에 장착되도록 구성될 수 있다. 본 발명의 일 실시예에 따르면, 엔코더링은 휠베어링의 내륜과 외륜 사이에 장착되는 씰링부재의 슬링거로 이용되도록 구성될 수 있다. 이 외에도, 본 발명에 따른 엔코더링 및 이를 구비하는 휠베어링에는 본 발명의 기술적 사상을 해치지 않는 범위에서 다른 부가적인 구성이 더 포함될 수 있다. 본 발명의 일 실시예에 따른 엔코더링은 회전요소에 장착되는 링부재와 자기장의 변화를 발생시키는 엔코더가 모두 플라스틱 소재로 형성되기 때문에 엔코더링 및 이를 구비하는 휠베어링의 경량화를 도모할 수 있고, 금속 소재의 프레스 가공 없이 엔코더링을 형성할 수 있어 엔코더링 및 휠베어링의 제조성을 향상시킬 수 있으며, 제조비용 및 제조시간을 저감할 수 있게 된다. 특히, 본 발명의 일 실시예에 따른 엔코더링은 링부재와 엔코더가 모두 플라스틱 소재로 형성되도록 구성되어 있기 때문에 이들 부재를 일체형 구조로 형성할 수 있고, 이로 인해 플라스틱 사출 성형 등의 단일 공정을 통해 엔코더링을 한번에 제조할 수 있어 엔코더링의 제조성이 더욱 향상될 수 있으며, 착자부 체적 증가로 엔코더의 자력 세기를 증가시킬 수 있게 된다. 또한, 본 발명의 일 실시예에 따른 엔코더링은 회전요소에 장착되는 링부재의 축방향 연장부와 경방향 연장부 사이에 이들 사이에서 연장하는 보강 리브를 구비하고 있어, 엔코더링을 플라스틱 사출 성형 등으로 제조하는 과정에서 또는 엔코더링을 휠베어링의 회전요소에 압입하여 장착하는 과정에서 엔코더링이 변형될 위험을 감소시킬 수 있고, 이로 인해 엔코더링의 안정적인 장착 및 작동을 보장할 수 있게 된다. 또한, 본 발명의 일 실시예에 따른 엔코더링 및/또는 이러한 엔코더링이 장착되는 회전요소에는 회전요소에 장착된 엔코더링의 이탈을 방지하는 이탈방지구조가 구비되어 있어, 엔코더링을 플라스틱 소재로 형성하더라도 엔코더링이 회전요소로부터 이탈되거나 분리되지 않고 안정적으로 장착되어 작동될 수 있고, 이로 인해 엔코더링을 통한 안정적인 회전속도 검출이 보장될 수 있게 된다. 도 1은 종래의 베어링 장치(휠베어링)를 예시적으로 도시한다. 도 2는 종래의 베어링 장치(휠베어링)에 이용되는 엔코더링의 구조를 예시적으로 도시한다. 도 3은 본 발명의 일 실시예에 따른 휠베어링을 예시적으로 도시한다. 도 4는 본 발명의 일 실시예에 따른 휠베어링의 단면구조를 예시적으로 도시한다. 도 5는 본 발명의 일 실시예에 따른 휠베어링에 이용될 수 있는 엔코더링 및 엔코더링 장착부의 구조를 예시적으로 도시한다. 도 6은 본 발명의 일 실시예에 따른 휠베어링에 이용될 수 있는 엔코더링의 구조를 예시적으로 도시한다(부분 절단 사시도). 도 7은 본 발명의 일 실시예에 따른 휠베어링에 이용될 수 있는 엔코더링 및 엔코더링 장착부의 다른 실시형태를 예시적으로 도시한다. 도 8은 본 발명의 일 실시예에 따른 휠베어링에 이용될 수 있는 엔코더링 및 엔코더링 장착부의 또 다른 실시형태를 예시적으로 도시한다. 이하, 첨부한 도면을 참조하여 본 발명의 바람직한 실시예에 대해 본 발명이 속하는 기술 분야에서 통상의 지식을 가진 자가 용이하게 실시할 수 있을 정도로 상세하게 설명한다. 본 발명을 명확하게 설명하기 위하여 본 발명과 관계없는 부분에 대한 구체적인 설명은 생략하고, 명세서 전체를 통하여 동일한 구성요소에 대해서는 동일한 참조부호를 붙여 설명하도록 한다. 또한, 도면에 도시된 각 구성요소들의 형상 및 크기는 설명의 편의를 위해 임의로 도시된 것이므로, 본 발명이 반드시 도시된 형상 및 크기로 한정되는 것은 아니다. 즉, 명세서에 기재되어 있는 특정 형상, 구조 및 특성은 본 발명의 사상 및 범위를 벗어나지 않으면서 일 실시예로부터 다른 실시예로 변형되어 구현될 수 있으며, 개별 구성요소의 위치 또는 배치도 본 발명의 사상 및 범위를 벗어나지 않으면서 변경될 수 있는 것으로 이해되어야 한다. 따라서, 후술하는 상세한 설명은 한정적인 의미로 행하여지는 것이 아니며, 본 발명의 범위는 특허청구범위의 청구항들이 청구하는 범위 및 그와 균등한 모든 범위를 포괄하는 것으로 받아들여져야 한다. 본 발명의 일 실시예에 따른 엔코더링 및 이를 구비하는 휠베어링 도 3 내지 도 8을 참조하면, 본 발명의 일 실시예에 따른 엔코더링 및 이를 구비하는 베어링 장치(휠베어링)가 예시적으로 도시되어 있다. 도 3 내지 도 8에 도시된 실시형태의 경우에는 차량의 차륜을 차체에 회전 가능하게 장착하여 지지하는데 이용되는 휠베어링 형태로 베어링 장치가 도시되어 있으나, 본 발명의 일 실시예에 따른 엔코더링은 반드시 이러한 구조의 휠베어링에 장착되어 이용되어야만 하는 것은 아니고 다른 형태의 베어링 장치에 장착되어 이용되도록 구성될 수도 있다. 먼저, 본 발명의 일 실시예에 따른 엔코더링을 구비하는 베어링 장치(휠베어링)의 구조를 살펴보면, 본 발명의 일 실시예에 따른 휠베어링(100)은 통상의 휠베어링과 유사하게 회전요소(200)가 비회전요소(300)에 전동체(400)를 통해 회전 가능하게 장착되어, 회전요소(200)에 장착된 차륜을 차체에 대해 회전 가능한 상태로 지지하도록 구성될 수 있다. 본 발명의 일 실시예에 따르면, 회전요소(200)는 차륜이 장착되는 휠허브(210)와 휠허브(210)에 압입되어 장착되는 내륜(220)을 포함하도록 구성될 수 있으며, 비회전요소(300)는 차량의 샤시 부품에 결합되어 차체에 고정되는 외륜 등으로 구성될 수 있다. 다만, 본 발명의 일 실시예에 따른 휠베어링은 도면에 도시된 실시형태의 구조로 한정되어야 하는 것은 아니고, 통상의 휠베어링에 적용될 수 있는 다른 다양한 구조로 형성되어도 무방하다. 본 발명의 일 실시예에 따르면, 회전요소(200)를 구성하는 휠허브(210)는 축방향을 따라 연장하는 대략 원통형 형상으로 형성될 수 있으며, 휠허브(210)의 일측 외주면에는 차륜 장착 플랜지(212; 허브 플랜지)가 구비될 수 있다. 차륜 장착 플랜지(212)는 휠허브(220)의 반경방향 외측으로 연장된 형상으로 형성되어 허브 볼트 등을 통해 차륜의 휠 및/또는 브레이크 디스크를 장착하는데 이용될 수 있다. 한편, 휠허브(210)의 차체측 단부에는 내륜(220)이 장착되도록 구성될 수 있으며, 휠허브(210)의 외주면 일부에는 궤도면(내측 궤도면)이 형성되어 전동체(400)를 내측에서 지지하도록 구성될 수 있다. 본 발명의 일 실시예에 따르면, 내륜(220)은 휠허브(210)의 일측에 하나 이상 압입되어 장착되도록 구성될 수 있다. 예컨대, 내륜(220)은 휠허브(210)의 차체측 단부에 압입된 상태에서 휠허브(210)의 단부를 도 4에 도시된 바와 같이 소성변형시키거나 휠허브(210)의 차체측 단부에 너트 등을 체결해 휠허브(210)에 안착되어 유지되도록 구성될 수 있다. 또한, 내륜(220)의 외주면에는 전동체(400)가 접촉하는 궤도면(내측 궤도면)이 구비되어 전동체를 내측에서 지지하도록 구성될 수 있다. 본 발명의 일 실시예에 따르면, 비회전요소(300)를 구성하는 외륜은 외주면에 휠베어링(100)을 차체에 장착하는데 이용되는 차체측 장착 플랜지(310)를 구비하고, 내주면에 전동체(400)가 접촉하는 궤도면(외측 궤도면)을 구비하도록 구성될 수 있다. 비회전요소인 외륜의 내주면에 형성된 궤도면(외측 궤도면)은 회전요소[휠허브(210) 및/또는 내륜(220)]에 형성된 궤도면(내측 궤도면)과 협력해 궤도면 사이에 구름요소인 전동체(400)를 수용하여 지지하도록 구성될 수 있다. 본 발명의 일 실시예에 따르면, 전동체(400)는 회전요소(200)와 비회전요소(300) 사이에 배치되어, 회전요소(200)에 장착된 차륜을 비회전요소(300)가 결합되는 차체에 대해 회전 가능하게 지지하는 기능을 수행할 수 있다. 한편, 본 발명의 일 실시예에 따른 휠베어링은 일측에 회전요소 및/또는 이에 장착되는 회전부재(예컨대, 차륜의 휠)의 회전속도를 검출하기 위한 속도 검출부를 구비하도록 구성될 수 있다. 예컨대, 본 발명의 일 실시예에 따른 휠베어링(100)은 도 4에 도시된 바와 같이 회전요소[도면에 도시된 실시형태의 경우에는 휠허브(210)에 장착된 내륜(220)]에 장착되어 회전요소와 함께 회전하는 엔코더링(500)을 구비해 엔코더링(500)의 회전에 의해 발생되는 자기장의 변화를 센서 부재(미도시)를 통해 감지함으로써 회전요소(및 이에 장착된 회전부재)의 회전속도를 측정하도록 구성될 수 있다. 본 발명의 일 실시예에 따르면, 엔코더링(500)은 회전요소(200)에 장착되는 링부재(510)와 이러한 링부재(510)의 일측에 위치하는 엔코더(540)를 포함하여 구성될 수 있다. 본 발명의 일 실시예에 따르면, 링부재(510)는 엔코더링(500)의 기본 몸체를 형성하는 부분으로, 베어링 장치의 회전요소에 장착되는 축방향 연장부(520)와 축방향 연장부(520)로부터 반경방향으로 연장하는 경방향 연장부(530)를 포함하도록 구성될 수 있다. 본 발명의 일 실시예에 따르면, 축방향 연장부(520)는 중심부가 관통된 대략 원통형의 구조로 형성되어 회전요소(200)[예컨대, 도면에 도시된 실시형태의 경우에는 휠허브(210)에 장착된 내륜(220)]에 장착되도록 구성될 수 있으며, 경방향 연장부(530)는 축방향 연장부(520)로부터 반경방향을 따라 연장하여 회전속도 검출을 위한 자기장 변화를 발생시키는 엔코더(540)가 구비될 공간을 형성하도록 구성될 수 있다. 본 발명의 일 실시예에 따르면, 엔코더(540)는 링부재(510)의 일측에, 예컨대 링부재(510)의 경방향 연장부(530)의 일측에 구비되어 회전요소(200)와 함께 회전하면서 자기장의 변화를 발생시켜 인접하여 배치되는 센서 부재(미도시)를 통해 회전요소(200)의 회전속도가 검출될 수 있도록 하는 기능을 수행할 수 있다. 예컨대, 엔코더(540)는 통상의 휠베어링에 이용되는 엔코더와 유사하게 원주방향을 따라 N극과 S극이 교대로 배치되도록 착자된 상태로 형성되어 회전요소(200)와 함께 회전하면서 자기장의 변화를 발생시키도록 구성될 수 있다. 본 발명의 일 실시예에 따르면, 링부재(510) 및 엔코더(540)는 모두 플라스틱 소재, 예컨대 열가소성 폴리 우레탄(Thermoplastic polyurethane; TPU) 등의 열가소성 플라스틱 소재로 형성될 수 있다. 이처럼, 본 발명의 일 실시예에 따른 엔코더링(500)은 링부재(510)와 엔코더(540)가 모두 플라스틱 소재로 형성되도록 구성되어 있기 때문에, SUS 등의 강재로 링부재를 형성하던 종래의 엔코더링에 비해 보다 경량으로 형성될 수 있고, 엔코더링을 제조하기 위해 금속 부재의 프레스 가공 등을 수행하지 않아도 되기 때문에 엔코더링의 제조성 및 설계 자유도가 한층 향상될 수 있게 된다. 한편, 도면에 도시된 실시형태에서는 본 발명의 일 실시예에 따른 엔코더링(500)의 구체적인 구조 및 기능을 설명하기 위해 링부재(510)와 엔코더(540)가 서로 구분되어 도시 및 설명되어 있으나, 본 발명의 일 실시예에 따른 엔코더링(500)에서 링부재(510)와 엔코더(540)는 별도의 부재로 구분되어 형성되어야 하는 것은 아니고 하나의 부재로 일체로 형성될 수 있다. 예컨대, 본 발명의 일 실시예에 따른 엔코더링(500)은 플라스틱 사출 성형 등으로 링부재(510)를 형성한 다음 링부재(510)의 일측에 엔코더링(540)을 추가로 사출 성형하는 등의 방식으로 형성될 수도 있고, 플라스틱 사출 성형 공정 등을 통해 링부재(510) 및 엔코더(540)를 포함하는 전체 엔코더링(500)이 일체로 한번에 형성되도록 구성될 수도 있다. 이와 같이, 본 발명의 일 실시예에 따른 엔코더링(500)은 링부재(510)와 엔코더(540)가 모두 플라스틱 소재를 이용해 제조되도록 구성되어 있기 때문에, 링부재(510)와 엔코더(540)를 하나의 성형 공정(예컨대, 플라스틱 사출 성형 등)으로 일체로 형성하는 것이 가능해질 수 있으며, 이와 같이 엔코더링(500)을 하나의 성형 공정을 통해 일체로 형성하게 되면 공정 단축으로 인해 제조성이 더욱 향상될 수 있을 뿐만 아니라 엔코더가 링부재로부터 분리 또는 이탈되어 회전속도 측정에 문제가 발생할 위험을 효과적으로 방지할 수 있게 된다. 또한, 이와 같이 링부재(510)와 엔코더(540)를 하나의 일체형 구조로 형성하게 되면, 엔코더에 형성되는 착자부를 보다 큰 체적으로 형성할 수 있기 때문에[예컨대, 도 1 및 도 2에 도시된 통상의 엔코더링의 경우에는 엔코더 부분에만 착자가 가능하였으나, 본 발명의 일 실시예에 따른 엔코더링과 같이 링부재와 엔코더가 일체로 형성된 구조의 경우에는 통상의 엔코더에서 경방향 연장부에 해당하는 부분까지 착자부를 확대하여 형성할 수 있기 때문에 착자부를 보다 큰 체적으로 형성할 수 있게 됨] 엔코더링에 의해 발생하는 자력의 세기를 증가시킬 수 있게 되고, 이로 인해 보다 민감한 속도 검출이 가능해질 수 있게 된다. 본 발명의 일 실시예에 따르면, 엔코더링(500)의 링부재(510) 및 엔코더(540)는 엔코더의 착자를 위해 열가소성 폴리 우레탄(Thermoplastic polyurethane; TPU) 등의 플라스틱에 페라이트(Ferrite) 등의 자성체 성분이 함유된 소재로 형성되도록 구성될 수 있으며, 엔코더 부분은 착자 공정을 통해 N/S극이 교대로 배치된 구조로 형성될 수 있다. 이러한 엔코더의 착자 공정은 통상의 엔코더 착자 공정과 실질적으로 동일하게 수행될 수 있으므로, 본 명세서에서는 이에 대한 구체적인 설명은 생략하도록 한다. 전술한 바와 같이, 본 발명의 일 실시예에 따른 엔코더링(500)은 링부재(510)와 엔코더(540)를 모두 플라스틱 소재로 형성하고 있어 엔코더링(500)의 제조 공정을 단순화하고 제품의 경량화를 구현할 수 있으나, 플라스틱 소재를 사출 성형해 엔코더링(500)을 형성하거나 엔코더링(500)을 회전요소에 장착하는 과정에서 엔코더링(500)에 변형이 발생할 우려가 있다. 예컨대, 본 발명의 일 실시예에 따른 엔코더링(500)은 플라스틱 사출 성형을 통해 제조되는 과정에서 플라스틱의 수축에 의해 제품에 변형이 발생하거나 엔코더링을 회전요소에 장착하는 과정에서 하중에 의해 경방향 연장부에 휨이 발생해 엔코더(540)가 센서 부재에 대해 수직한 방향으로 배향되지 못하게 되고, 이로 인해 정확한 회전속도 검출이 수행되지 못할 우려가 있다. 이러한 문제를 방지하기 위해, 본 발명의 일 실시예에 따른 엔코더링(500)은 링부재(510)의 축방향 연장부(520)와 경방향 연장부(530) 사이에 이들 사이에서 연장하는 보강 리브(550)를 구비하도록 구성될 수 있다(도 5 및 도 6 참조). 본 발명의 일 실시예에 따르면, 보강 리브(550)는 도 6에 도시된 바와 같이 엔코더링(500)의 원주방향을 따라 복수의 보강 리브가 서로 이격되어 배치되도록 구성되거나 엔코더링(500)의 전체 둘레를 따라 하나의 보강 리브(550)가 일체로 연장되어 형성되도록 구성될 수 있다. 이처럼, 본 발명의 일 실시예에 따른 엔코더링(500)은 링부재(510)의 축방향 연장부(520)와 경방향 연장부(530)가 이들 사이에서 연장하여 형성되는 보강 리브(550)에 의해 지지될 수 있도록 구성되어 있기 때문에, 엔코더링(500)을 구성하는 링부재(510)와 엔코더(540)를 모두 플라스틱 소재로 형성하더라도 엔코더링(500)을 형성하거나 엔코더링(500)을 장착하는 과정에서 엔코더링(500)에 변형이 발생할 위험을 감소시킬 수 있게 된다. 한편, 엔코더링(500)은 엔코더(540)가 센서 부재(미도시)에 대해 수직하게 배치된 상태에서 회전속도를 검출하도록 구성되어야 정확한 회전속도가 검출될 수 있다. 따라서, 엔코더링(500)은 작동 과정에서 의도치 않은 이탈/분리가 발생되지 않도록 구성될 필요가 있다. 그러나, 엔코더링(500)은 회전요소(200)에 장착되어 회전하면서 이용되는 제품의 특성상 작동 과정에서 장착위치에서 이탈되는 경우가 발생할 수 있고, 더욱이 본 발명의 일 실시예와 같이 링부재(510)를 낮은 강성의 플라스틱 소재로 형성한 엔코더링(500)의 경우에는 엔코더링(500)을 회전요소(200)에 장착할 때 충분한 간섭량으로 압입시켜 장착하지 못해 작동 과정에서 엔코더링(500)의 이탈이나 분리가 발생될 위험이 보다 높아질 수 있다. 이러한 문제를 방지하기 위해, 본 발명의 일 실시예에 따른 엔코더링(500) 및/또는 이러한 엔코더링이 장착되는 회전요소(200)에는 장착된 엔코더링(500)의 이탈을 방지하기 위한 이탈방지구조가 구비되도록 구성될 수 있다. 본 발명의 일 실시예에 따르면, 엔코더링의 이탈방지구조는 엔코더링(500)의 축방향 연장부(520)와 엔코더링(500)이 장착되는 회전요소(200) 중 어느 하나에 반경방향으로 연장하는 돌출부를 형성하고 다른 하나에 이러한 돌출부가 수용되는 수용홈(230)을 형성하는 방식으로 구현될 수 있다. 예컨대, 본 발명의 일 실시예에 따른 엔코더링(500)은 축방향 연장부(520)의 내주면에 반경방향으로 돌출하는 돌출부(560)를 구비하고, 엔코더링(500)이 장착되는 회전요소(200)[예컨대, 도면에 도시된 휠베어링의 경우 엔코더링(500)이 장착되는 내륜(220)]는 이러한 돌출부(560)가 수용되는 리세스 구조의 수용홈(230)을 구비해, 엔코더링에 형성된 돌출부(560)가 회전요소에 형성된 수용홈(230)에 수용되어 결합됨으로써 회전요소(200)에 장착된 엔코더링(500)에 의도치 않은 이탈이 발생되는 것을 방지하도록 구성될 수 있다(도 4 및 도 5 참조). 본 발명의 일 실시예에 따르면, 엔코더링(500)의 축방향 연장부(520)에 구비되는 돌출부(560)는 엔코더링(500)이 회전요소에 장착될 때 엔코더링(500)이 삽입되는 방향에 엔코더링의 중심축에 대해 경사진 경사면(562)을 구비하고, 이의 반대측(엔코더링이 삽입되는 방향의 반대방향)에 회전요소에 형성된 수용홈(230)에 걸림결합되는 걸림면(564)을 구비함으로써, 엔코더링(500)의 삽입시에는 엔코더링(500)이 경사면(562)을 타고 넘으면서 회전요소에 용이하게 장착되고 장착 이후에는 걸림면(564)이 수용홈(230)에 걸림결합되어 엔코더링(500)의 이탈이 방지되도록 구성될 수 있다. 이 때, 돌출부(560)의 일측에 구비되는 경사면(562)은 도 5 및 도 6에 도시된 바와 같이 엔코더링(500)의 중심축에 대해 비스듬하게 경사진 직선면으로 형성되도록 구성되어도 좋고, 소정의 곡률을 갖는 곡면으로 형성되도록 구성되어도 좋다. 뿐만 아니라, 돌출부(560)의 일측에 구비되는 경사면(562)은 서로 다른 경사각을 갖는 복수의 경사면으로 형성되거나, 경사진 직선면과 곡면이 조합된 구조로 형성되어도 좋다. 본 발명의 일 실시예에 따르면, 돌출부(560)는 도 6에 도시된 바와 같이 엔코더링(500)의 원주방향을 따라 복수의 돌출부가 서로 이격된 상태로 구비되거나 또는 엔코더링(500)의 전체 둘레를 따라 하나의 돌출부가 일체로 연장하여 형성되도록 구성될 수 있고, 수용홈(230)은 회전요소(200)의 원주방향을 따라 이격되어 복수의 수용홈이 서로 이격된 상태로 구비되거나 또는 회전요소(200)의 전체 둘레를 따라 하나의 수용홈이 일체로 연장하여 형성되도록 구성될 수 있다. 다만, 엔코더링 및/또는 엔코더링이 장착되는 회전요소에 형성되는 이탈방지구조는 전술한 구조로 한정되어 형성되어야 하는 것은 아니고 엔코더링 및 이를 구비하는 베어링 장치의 구체적인 설계에 따라 적절한 다양한 형상으로 변형되어 실시되어도 무방하다. 예컨대, 엔코더링(500)에 구비되는 돌출부(560)는 도 4 내지 도 6에 도시된 전술한 구조뿐만 아니라 도 7에 도시된 바와 같이 곡면의 표면(예컨대, 타원형 원호 등)을 갖도록 축방향 연장부(520)의 내주면으로부터 반경방향으로 돌출되어 형성되고 수용홈(230)은 이러한 돌출부(560)에 대응되는 리세스 형상으로 형성되는 등 다른 임의의 구조로 변형되어 실시될 수도 있으며, 도 8에 도시된 바와 같이 엔코더링(500)에는 별도의 추가 구조를 형성하지 않고 회전요소의 엔코더링 장착부에 엔코더링(500)의 축방향 연장부(520)에 대응되는 형상의 수용홈(230)을 형성해 엔코더링(500)의 축방향 연장부(520)가 전체적으로 수용홈(230)에 수용되어 엔코더링(500)의 이탈이 방지되도록 구성될 수도 있다. 한편, 본 발명의 일 실시예에 따르면, 엔코더링(500)은 베어링 장치(예컨대, 휠베어링)의 씰링부재를 구성하는 슬링거로 이용되도록 구성될 수도 있다. 예컨대, 도면에 도시된 실시형태의 휠베어링(100)의 경우에는 회전요소를 구성하는 내륜과 비회전요소를 구성하는 외륜 사이에 엔코더링(500)을 장착한 다음 휠베어링(100)의 차체측 단부에 커버 부재(320)를 결합해 커버 부재(320)를 통해 차체측 씰링을 수행하도록 구성되어 있으나(도 4 참조), 본 발명의 일 실시예에 따른 휠베어링(100)은 커버 부재(320) 대신 내륜과 외륜 사이에 통상의 휠베어링에 이용되는 팩씰 구조의 씰링부재를 형성해 차체측 씰링을 수행하도록 구성될 수도 있으며, 이 때 이러한 씰링부재의 슬링거(내철)를 본 발명의 일 실시예에 따른 엔코더링(500)이 수행하도록[즉, 비회전요소(외륜)에 압입되어 장착되는 씰링부재의 씰링립이 본 발명의 일 실시예에 따른 엔코더링의 일측면에 접촉하거나 인접하게 배치되어 씰링을 수행하도록] 구성될 수 있다. 이러한 구성에 의하면, 본 발명의 일 실시예에 따른 엔코더링(500)이 엔코더 기능 뿐만 아니라 씰링부재의 슬링거(slinger)로서의 기능도 함께 수행하도록 구성되기 때문에 베어링 장치의 구성요소가 감소되고 베어링 장치의 중량 및 제조 비용이 저감될 수 있게 된다. 이상 본 발명을 구체적인 구성요소 등과 같은 특정 사항들과 한정된 실시예에 의해 설명하였으나, 이들 실시예들은 본 발명의 보다 전반적인 이해를 돕기 위해서 제공된 것일 뿐 본 발명이 이에 한정되는 것은 아니며, 본 발명이 속하는 기술분야에서 통상적인 지식을 가진 자라면 이러한 기재로부터 다양한 수정 및 변형을 꾀할 수 있다. 따라서, 본 발명의 사상은 앞서 설명된 실시예들에 국한되어 정해져서는 아니 되며, 후술하는 청구범위뿐만 아니라 이 청구범위에 균등하게 또는 등가적으로 변형된 모든 것들은 본 발명의 사상의 범주에 속한다고 할 것이다. 100: 베어링 장치(휠베어링) 200: 회전요소 210: 휠허브 212: 차륜 장착 플랜지(허브 플랜지) 220: 내륜 230: 수용홈 300: 비회전요소 310: 차체측 장착 플랜지 320: 커버 부재 400: 전동체 500: 엔코더링 510: 링부재 520: 축방향 연장부 530: 경방향 연장부 540: 엔코더 550: 보강 리브 560: 돌출부 562: (돌출부의) 경사면 564: (돌출부의) 걸림면 [EN KR20210001085A]: Encoder and wheel bearing having the same {ENCODER RING AND WHEEL BEARING PROVIDED THEREWITH} The present invention relates to an encoder used to measure the rotational speed of a rotating element and a wheel bearing having the same, and in more detail, it is formed of a plastic material to achieve weight reduction and at the same time secure easy manufacturability and structural stability. And it relates to an encoder configured to reduce manufacturing cost and manufacturing time and a wheel bearing having the same. A bearing is a device that supports a rotating element by mounting and supporting a rotating element so as to be able to rotate relative to a non-rotating element in a rotating device, and is variously mounted and used in a portion requiring rotational support, such as a drive shaft of a vehicle. For example, referring to FIG. 1, a wheel bearing 10 for supporting by rotatably mounting and supporting a wheel of a vehicle is illustrated. As shown in Fig. 1, the wheel bearing 10 is a rolling element 40 on a non-rotating element 30 (outer ring) in which a rotating element 20 (wheel hub) on which a vehicle wheel is mounted is fixed to a vehicle body. It is connected through and is configured to support the wheel mounted on the rotating element 20 (wheel hub) rotatably with respect to the vehicle body, and a rotation speed detection unit is provided on one side of the wheel bearing to detect the rotation speed of the rotating element. have. For example, the wheel bearing is configured to rotate with the rotating element by mounting the encoder 50 on one side of the rotating element, and the speed sensor 60 is disposed adjacent to the encoder 50 to rotate the encoder 50 It can be configured to detect the rotational speed of the wheel by detecting a change in the magnetic field generated by the. Specifically, the encoder 50 has an N/S pole in the ring member 52 having an approximately L-shaped structure including an axial extension 52a and a radial extension 52b as shown in FIG. It is formed in a structure in which the encoders 54 magnetized so as to be alternately arranged are attached, and can be configured to generate a change in the magnetic field through the encoder 54 while rotating together with the rotating element, and the magnetic field generated by the encoder 54 It may be configured to detect the rotational speed of the rotating element by detecting a change in the adjacent through the sensor member 60. The encoder ring 50 is typically formed by press-processing a steel material such as SUS so that the ring member 52 forming the basic body so that it can be stably mounted and mounted on the rotating element of the bearing, the encoder 54 is NBR It is configured to be attached to one side of the ring member 52 by using a synthetic rubber material such as (Nitrile-butadiene rubber). However, in the case of the encoder 50 of this structure, since the ring member 52 and the encoder 54 must be formed of different materials and processes, the manufacturability of the encoder 50 may be degraded, and the ring member There is a concern that the encoder 54 attached to the 52 may be separated or separated from the ring member 52 during the manufacturing process of the encoder 50 or the operation of the bearing, so that accurate rotational speed detection may not be performed. The present invention is intended to solve the above-described conventional problems, and improves the material and structure of the encoder used to detect the rotational speed of the rotating element to achieve weight reduction while at the same time securing improved manufacturability, structural stability, and stable mounting. It is an object of the present invention to provide an encoder configured to reduce manufacturing cost and manufacturing time and a wheel bearing having the same. A typical configuration of the present invention for achieving the above object is as follows. According to an embodiment of the present invention, there is provided an encoder used to measure the rotational speed of a rotating element. An encoder according to an embodiment of the present invention includes a ring member mounted on a rotating element and an encoder provided on one side of the ring member, and the ring member is from an axial extension part and an axial extension part extending along the axial direction. It may be configured to include a radially extending portion extending in the radial direction. According to an embodiment of the present invention, the ring member and the encoder may be formed of a plastic material, and the ring member and the encoder may be integrally formed. According to an embodiment of the present invention, the ring member may be provided with a reinforcing rib extending between the axial extension portion and the radial extension portion. According to an embodiment of the present invention, the ring member and the encoder may be formed of a thermoplastic polyurethane material. According to an embodiment of the present invention, a magnetic material may be contained in the thermoplastic polyurethane material forming the ring member and the encoder. According to an embodiment of the present invention, a plurality of reinforcing ribs may be provided to be spaced apart along the circumferential direction of the encoder or may be formed to extend integrally along the entire circumference of the encoder. According to an embodiment of the present invention, a wheel bearing having the above-described encoder may be provided. According to an embodiment of the present invention, the wheel bearing is configured to support the rotating element rotatably with respect to the non-rotating element by mounting the rotating element on which the wheel is mounted to the non-rotating element fixed to the vehicle body, and The ring may be configured such that the axial extension portion is coupled to and mounted on the rotating element. According to an embodiment of the present invention, at least one of the encoder and the rotating element on which the encoder is mounted may be provided with a separation preventing structure that prevents separation of the encoder. According to an embodiment of the present invention, the rotating element on which the encoder is mounted is provided with a receiving groove in which the axial extension of the encoder is accommodated, and the encoder is mounted on the rotating element while the axial extension is accommodated in the receiving groove. Can be configured. According to an embodiment of the present invention, any one of the axial extension of the encoder and the rotating element on which the encoder is mounted is provided with a protrusion protruding in the radial direction, and the axial extension of the encoder and the encoder ring are mounted. The other one of the rotating elements may be provided with a receiving groove for receiving the protrusion. According to an embodiment of the present invention, a plurality of protrusions may be provided to be spaced apart along the circumferential direction of the encoder or may be configured to extend integrally along the entire circumference of the encoder, and the receiving groove may be formed in the circumferential direction of the rotating element. It may be configured to be provided to be spaced apart along the plurality or formed to extend integrally along the entire circumference of the rotating element. According to an embodiment of the present invention, the protrusion includes an inclined surface inclined with respect to the central axis of the encoder in the direction in which the encoder is inserted, and a locking surface that is engaged with the receiving groove in the direction opposite to the direction in which the encoder is inserted. It can be configured to include. According to an embodiment of the present invention, the inclined surface may include a straight surface inclined obliquely with respect to the central axis of the encoder. According to an embodiment of the present invention, the protrusion may be formed to protrude in a radial direction from an inner peripheral surface of the axial extension portion so as to have a curved surface. According to an embodiment of the present invention, the receiving groove may be formed in a recess structure having a shape corresponding to the protrusion. According to an embodiment of the present invention, the rotating element includes a wheel hub on which a wheel is mounted and an inner ring press-fitted to the wheel hub, and the non-rotating element is composed of an outer ring mounted on the vehicle body, and the encoder is mounted on the inner ring. It can be configured to be. According to an embodiment of the present invention, the encoder may be configured to be used as a slinger of a sealing member mounted between an inner ring and an outer ring of a wheel bearing. In addition, the encoder and the wheel bearing having the same according to the present invention may further include other additional configurations within the scope not impairing the technical spirit of the present invention. In the encoder according to an embodiment of the present invention, since both the ring member mounted on the rotating element and the encoder generating the change in the magnetic field are formed of plastic material, the encoder and the wheel bearing having the same can be lightened. Since the encoder can be formed without press processing of a metal material, it is possible to improve the manufacturability of encoders and wheel bearings, and to reduce manufacturing cost and manufacturing time. In particular, since the encoder according to an embodiment of the present invention is configured such that both the ring member and the encoder are made of plastic material, these members can be formed in an integrated structure, and thus, through a single process such as plastic injection molding, Since the encoder can be manufactured at once, the manufacturability of the encoder can be further improved, and the magnetic strength of the encoder can be increased by increasing the volume of the magnetizing part. In addition, the encoder according to an embodiment of the present invention has a reinforcing rib extending therebetween between the axial extension portion and the radial extension portion of the ring member mounted on the rotating element, so that the encoder is plastic injection molded. It is possible to reduce the risk of deformation of the encoder in the process of manufacturing with the same or in the process of installing the encoder by pressing it into the rotating element of the wheel bearing, thereby ensuring stable installation and operation of the encoder. In addition, the encoder and/or the rotation element on which the encoder is mounted according to an embodiment of the present invention is provided with a separation prevention structure that prevents separation of the encoder mounted on the rotation element, so that the encoder is made of a plastic material. Even if it is formed, the encoder can be stably mounted and operated without being separated or separated from the rotating element, thereby ensuring stable rotational speed detection through the encoder. 1 exemplarily shows a conventional bearing device (wheel bearing). Fig. 2 exemplarily shows the structure of an encoder used in a conventional bearing device (wheel bearing). 3 exemplarily shows a wheel bearing according to an embodiment of the present invention. 4 is an exemplary cross-sectional view of a wheel bearing according to an embodiment of the present invention. FIG. 5 exemplarily shows the structure of an encoder and an encoder mounting unit that can be used in a wheel bearing according to an embodiment of the present invention. FIG. 6 exemplarily shows a structure of an encoder that can be used in a wheel bearing according to an embodiment of the present invention (partial cut-away perspective view). 7 exemplarily shows another embodiment of an encoder and an encoder mounting unit that can be used in a wheel bearing according to an embodiment of the present invention. 8 exemplarily shows another embodiment of an encoder and an encoder mounting unit that can be used for a wheel bearing according to an embodiment of the present invention. Hereinafter, with reference to the accompanying drawings, preferred embodiments of the present invention will be described in detail so that those of ordinary skill in the art can easily implement the present invention. In order to clearly describe the present invention, detailed descriptions of parts not related to the present invention will be omitted, and the same components will be described with the same reference numerals throughout the specification. In addition, since the shapes and sizes of each component shown in the drawings are arbitrarily shown for convenience of description, the present invention is not necessarily limited to the shown shapes and sizes. That is, the specific shape, structure, and characteristics described in the specification may be modified and implemented from one embodiment to another without departing from the spirit and scope of the present invention, and the position or arrangement of individual components is also the spirit of the present invention. And it is to be understood that it may be changed without departing from the scope. Therefore, the detailed description to be described below is not made in a limiting sense, and the scope of the present invention should be taken as encompassing the scope claimed by the claims of the claims and all scopes equivalent thereto. An encoder according to an embodiment of the present invention and a wheel bearing having the same 3 to 8, an encoder and a bearing device (wheel bearing) having the same according to an embodiment of the present invention are exemplarily shown. In the case of the embodiment shown in FIGS. 3 to 8, a bearing device is shown in the form of a wheel bearing used to rotatably mount and support a vehicle wheel on a vehicle body, but an encoder according to an embodiment of the present invention is It does not necessarily have to be installed and used on a wheel bearing of this structure, but may be configured to be mounted on and used in other types of bearing devices. First, looking at the structure of a bearing device (wheel bearing) having an encoder according to an embodiment of the present invention, the wheel bearing 100 according to an embodiment of the present invention is similar to a conventional wheel bearing. 200 may be rotatably mounted to the non-rotating element 300 through the rolling element 400, and may be configured to support the wheel mounted on the rotating element 200 in a rotatable state with respect to the vehicle body. According to an embodiment of the present invention, the rotating element 200 may be configured to include a wheel hub 210 on which a wheel is mounted and an inner ring 220 that is press-fitted to and mounted on the wheel hub 210, and a non-rotating element 300 may be composed of an outer ring or the like coupled to a chassis part of a vehicle and fixed to the vehicle body. However, the wheel bearing according to an embodiment of the present invention is not limited to the structure of the embodiment shown in the drawings, and may be formed in various other structures applicable to a conventional wheel bearing. According to an embodiment of the present invention, the wheel hub 210 constituting the rotating element 200 may be formed in a substantially cylindrical shape extending along the axial direction, and a wheel mounting flange on one outer peripheral surface of the wheel hub 210 (212; hub flange) may be provided. The wheel mounting flange 212 is formed in a shape extending radially outward of the wheel hub 220 and may be used to mount a wheel and/or a brake disk of a wheel through a hub bolt or the like. On the other hand, the wheel hub 210 may be configured such that the inner ring 220 is mounted at the end of the vehicle body side, and a track surface (inner track surface) is formed on a part of the outer circumferential surface of the wheel hub 210 so that the rolling element 400 is inside Can be configured to support in. According to an embodiment of the present invention, the inner ring 220 may be configured to be mounted by pressing one or more one side of the wheel hub 210. For example, the inner ring 220 is plastically deformed as shown in FIG. 4 or the end of the wheel hub 210 is plastically deformed as shown in FIG. 4 in a state that is pressed into the body side end of the wheel hub 210. It may be configured to be seated and maintained on the wheel hub 210 by fastening a nut or the like. In addition, the outer circumferential surface of the inner ring 220 is provided with a raceway surface (inner raceway surface) to which the rolling element 400 contacts, and may be configured to support the rolling element from the inside. According to an embodiment of the present invention, the outer ring constituting the non-rotating element 300 is provided with a vehicle body side mounting flange 310 used to mount t
[ZH CN112248716A]: 矿用自卸车轮毂 [EN CN112248716A]: Mining dump truck hub | [ZH CN112248716A]: 本发明公开了一种矿用自卸车轮毂，包括：轮毂、轮毂轴承、半轴套管、调节螺母、外键板、带孔螺栓；轮毂轴承安装在半轴套管上，轮毂安装在轮毂轴承上，轮毂轴承位于半轴套管和轮毂之间，调节螺母通过内螺纹安装在半轴套管上的外螺纹上，并且贴合在轮毂轴承的外端面上；外键板位于调节螺母的外侧，下部插在半轴套管的外花键上，外键板的上部通过带孔螺栓固定在调节螺母上。本发明利用半轴套管花键和外键板的齿形啮合产生对调节螺母的防松作用，具有安全可靠、调节方便、结构简单的优点。 [EN CN112248716A]: The invention discloses a mining dump truck hub. The mining dump truck hub comprises a hub body, a hub bearing, a half axle sleeve, an adjusting nut, an outer key plate and a bolt with a hole. The hubbearing is installed on the half axle sleeve, the hub is installed on the hub bearing, the hub bearing is located between the half axle sleeve and the hub, and the adjusting nut is installed on an external thread on the half axle sleeve through an internal thread and attached to the outer end face of the hub bearing. The outer key plate is located on the outer side of the adjusting nut, the lowerportion of the outer key plate is inserted into the outer spline of the half axle sleeve, and the upper portion of the outer key plate is fixed to the adjusting nut through the bolt with the hole.. The anti-loosening effect on the adjusting nut is achieved through tooth-shaped meshing of the half axle sleeve spline and the outer key plate; and the mining dump truck hub has the advantages of beingsafe, reliable, convenient to adjust and simple in structure. | CN112248716A | 2021-01-22 | CN202011283879A | 2020-11-17 | CN202011283879A, 2020-11-17 | CN112248716A: 2021-01-22 | INNER MONGOLIA NORTH HAULER JOINT STOCK CO LTD | DONG ZHIMING GUO HAIQUAN YANG FURONG PAN YANJUN LI XIANWU TIAN FENG ZHAO XINCHUN WU QINGFENG | B60B27/00: I B60B35/18: I | B60B27/001: I B60B27/0078: I B60B35/18: I B60B2380/14: A |  |  | [ZH CN112248716A]: 1 .一种矿用自卸车轮毂，包括:轮毂、轮毂轴承，其特征在于，还包括:半轴套管、调节螺 母、外键板、带孔螺栓;轮毂轴承安装在半轴套管上，轮毂安装在轮毂轴承上，轮毂轴承位于 半轴套管和轮毂之间，调节螺母通过内螺纹安装在半轴套管上的外螺纹上，并且贴合在轮 毂轴承的外端面上;外键板位于调节螺母的外侧，下部插在半轴套管的外花键上，外键板的 上部通过带孔螺栓固定在调节螺母上。 2 .如权利要求1所述的矿用自卸车轮毂，其特征在于，半轴套管的外壁设置有外花键， 外花键内侧半轴套管的外壁设置有外螺纹，外花键与外螺纹之间的半轴套管的表面设置有 曲面。 3 .如权利要求1所述的矿用自卸车轮毂，其特征在于，调节螺母设置有内螺纹，外端面 在圆周方向上设置有螺纹孔，螺纹孔与外键板的通孔相适配，带孔螺栓穿过通孔安装在螺 纹孔上，将外键板和调节螺母固定在一起。 4 .如权利要求3所述的矿用自卸车轮毂，其特征在于，螺纹孔的数量为两个，通孔的数 量为两个。 5 .如权利要求3所述的矿用自卸车轮毂，其特征在于，外键板上端开设有通孔，外键板 的下端设置有凸起，凸起与外花键的形状和位置相适应。 6 .如权利要求5所述的矿用自卸车轮毂，其特征在于，凸起为锯齿形，凸起的侧面为梯 形斜面。 7 .如权利要求1所述的矿用自卸车轮毂，其特征在于，锁紧钢丝的形状与带孔螺栓相适 配，锁紧钢丝两端插接在带孔螺栓的定位孔内。 8 .如权利要求1所述的矿用自卸车轮毂，其特征在于，定位孔设置在带孔螺栓的螺栓帽 上，或者设置在端面上。 [EN CN112248716A]: 1 A self-unloading wheel hub for mining, comprising: a wheel hub and a wheel hub bearing, characterized in that it also includes: a half-shaft sleeve, an adjusting nut, an outer key plate, and a bolt with holes; the hub bearing is installed on the half-shaft sleeve and the hub Installed on the hub bearing, the hub bearing is located between the axle sleeve and the hub, the adjusting nut is installed on the outer thread on the axle sleeve through the internal thread, and fits on the outer end surface of the hub bearing; the outer key plate is located The outer side of the adjusting nut, the lower part is inserted on the outer spline of the half-shaft sleeve, and the upper part of the outer key plate is fixed on the adjusting nut by bolts with holes. 2 The mining dump wheel hub according to claim 1, wherein the outer wall of the half shaft sleeve is provided with an external spline, and the outer wall of the half shaft sleeve inside the outer spline is provided with an external thread, and the external spline is connected to the outer spline. The surface of the half shaft sleeve between the threads is provided with a curved surface. 3 The mining dump wheel hub according to claim 1, wherein the adjusting nut is provided with an internal thread, the outer end surface is provided with a threaded hole in the circumferential direction, the threaded hole is adapted to the through hole of the external key plate, and the bolt with a hole Pass the through hole and install it on the threaded hole, and fix the outer key plate and the adjusting nut together. 4 The mining dump wheel hub of claim 3, wherein the number of threaded holes is two, and the number of through holes is two. 5 The self-unloading wheel hub for mining according to claim 3, characterized in that the outer key plate is provided with a through hole at the upper end, and the lower end of the outer key plate is provided with a protrusion, and the protrusion is adapted to the shape and position of the outer spline. 6 The mining dump wheel hub according to claim 5, wherein the protrusions are sawtooth-shaped, and the sides of the protrusions are trapezoidal slopes. 7 The mining dump wheel hub according to claim 1, wherein the shape of the locking wire is adapted to the bolt with a hole, and both ends of the locking wire are inserted into the positioning hole of the bolt with the hole. 8 The self-unloading wheel hub for mining according to claim 1, wherein the positioning hole is provided on a bolt cap with a hole bolt, or is provided on an end surface. | [ZH CN112248716A]: 矿用自卸车轮毂 技术领域 [0001]本发明涉及矿用自卸车领域，具体的，涉及一种矿用自卸车轮毂。 背景技术 [0002] 矿用自卸车在运行过程中会对轮毂轴承产生很大的交变载荷，轮毂轴承会将这些 交变载荷传递到调节螺母，使调节螺母逐渐松动而改变轮毂轴承的游隙。矿用自卸车后轮 毂安装普遍采用圆锥滚子轴承，通过改变调节螺母的预紧力达到调整轴承游隙的目的，调 整完毕后需要对调节螺母进行防松处理，防止轴承在负载后游隙发生改变而影响轴承的使 用寿命。 [0003] 现有技术对调节螺母进行防松处理的方法主要有增加垫片、对顶螺母、自锁螺母、 槽形螺母、止动垫片等常规方法，这些方法对于轮毂轴承调节螺母并不安全、可靠。 发明内容 [0004] 1、要解决的技术问题 [0005]本发明要解决的技术问题在于提供一种矿用自卸车轮毂，利用半轴套管的外花键 和外键板的凸起形成啮合，实现对调节螺母的防松作用。 [0006] 2、技术方案 [0007]矿用自卸车轮毂，包括:轮毂、轮毂轴承、半轴套管、调节螺母、外键板、带孔螺栓; 轮毂轴承安装在半轴套管上，轮毂安装在轮毂轴承上，轮毂轴承位于半轴套管和轮毂之间， 调节螺母通过内螺纹安装在半轴套管上的外螺纹上，并且贴合在轮毂轴承的外端面上；外 键板位于调节螺母的外侧，下部插在半轴套管的外花键上，外键板的上部通过带孔螺栓固 定在调节螺母上。 [0008] 进一步，半轴套管的外壁设置有外花键，外花键内侧半轴套管的外壁设置有外螺 纹，外花键与外螺纹之间的半轴套管的表面设置有曲面。 [0009] 进一步，调节螺母设置有内螺纹，外端面在圆周方向上设置有螺纹孔，螺纹孔与外 键板的通孔相适配，带孔螺栓穿过通孔安装在螺纹孔上，将外键板和调节螺母固定在一起。 [0010]进一步，螺纹孔的数量为两个，通孔的数量为两个。 [0011]进一步，外键板上端开设有通孔，外键板的下端设置有凸起，凸起与外花键的形状 和位置相适应。 [0012]进一步，凸起为锯齿形，凸起的侧面为梯形斜面。 [0013] 进一步，锁紧钢丝的形状与带孔螺栓相适配，锁紧钢丝两端插接在带孔螺栓的定 位孔内。 [0014] 进一步，定位孔设置在带孔螺栓的螺栓帽上，或者设置在端面上。 [0015] 3、有益效果 [0016]本发明利用半轴套管花键和外键板的齿形啮合产生对调节螺母的防松作用，具有 安全可靠、调节方便、结构简单的优点。 [0017] 本发明通过调节螺母设置的内螺纹与半轴套管上的外螺纹相对应，调节螺母和半 轴套管可通过内螺纹和外螺纹连接在一起，可以简单方便的将调节螺母安装至半轴套管的 表面，并且由于螺纹连接的作用效果，连接效果好，固定效果好。 [0018]本发明通过外键板的设置的凸起，与花键相适配，凸起的侧面为梯形斜面，凸起的 大小和位置与半轴套管端部的花键相对应，外键板另一端的锯齿形凸起插入到半轴套管上 的外花键，并且外键板上的梯形斜面与半轴套管上的圆弧过度曲面相接触；当车辆在运行 过程中，调节螺母有松动趋势时，锯齿形凸起和外花键之间的齿形啮合可有效地防止调节 螺母松动。 [0019] 本发明通过锁紧钢丝与带孔螺栓相适配，通过锁紧钢丝可以将两个带孔螺栓固 定，用锁紧钢丝锁紧的两个带孔螺栓是防止调节螺母松动的第二重保障。 附图说明 [0020]图1是本发明中矿用自卸车轮毂的结构示意图； [0021]图2为本发明中半轴套管的结构示意图； [0022]图3为本发明中半轴套管的结构侧视图。 [0023]图4为本发明中调节螺母的结构示意图； [0024]图5为本发明中调节螺母的结构侧视图； [0025]图6为本发明中外键板的结构示意图； [0026]图7为本发明中外键板的结构侧视图。 [0027]附图标记：1、半轴套管；11、花键；12、曲面；13、外螺纹;2、轮毂;3、轮毂轴承;4、调 节螺母;41、内螺纹;42、螺纹孔;5、外键板;51、通孔;52、凸起;53、梯形斜面;6、带孔螺栓;7、 锁紧钢丝。 具体实施方式 [0028]下面将结合本发明实施例中的附图，对本发明实施例中的技术方案进行清楚、完 整地描述，显然，所描述的实施例仅仅是本发明一部分实施例，而不是全部的实施例。基于 本发明中的实施例，本领域普通技术人员在没有做出创造性劳动前提下所获得的所有其他 实施例，都属于本发明保护的范围。 [0029]如图1所示，是本发明中矿用自卸车轮毂的结构示意图。 [0030] 矿用自卸车轮毂，包括:半轴套管1、轮毂2、轮毂轴承3、调节螺母4、外键板5、带孔 螺栓6、锁紧钢丝7。 [0031] 轮毂轴承3安装在半轴套管1上，轮毂2安装在轮毂轴承3上，轮毂轴承3位于半轴套 管1和轮毂2之间，调节螺母4通过内螺纹41安装在半轴套管1上的外螺纹13上，并且贴合在 轮毂轴承3的外端面上;外键板5位于调节螺母4的外侧，下部插在半轴套管1的外花键11上， 外键板5的上部通过带孔螺栓6固定在调节螺母4上。 [0032]如图2所示，为本发明中半轴套管1的结构示意图；如图3所示，为本发明中半轴套 管1的结构侧视图。 [0033]半轴套管1的外壁设置有外花键11，外花键11内侧半轴套管1的外壁设置有外螺纹 13,外花键11与外螺纹13之间的半轴套管1的表面设置有曲面12。 [0034]如图4所示，为本发明中调节螺母4的结构示意图；如图5所示，为本发明中调节螺 母4的结构侧视图。 [0035] 调节螺母4设置有内螺纹41，外端面在圆周方向上设置有两个螺纹孔42,螺纹孔42 的数量为两个，螺纹孔42与外键板5的通孔51相适配，带孔螺栓6穿过通孔51安装在螺纹孔 42上，将外键板5和调节螺母4固定在一起。 [0036]内螺纹41与与半轴套管上的外螺纹13相对应，调节螺母4和半轴套管1可通过内螺 纹41和外螺纹13连接在一起。 [0037] 锁紧钢丝7的形状与带孔螺栓6相适配，锁紧钢丝7两端插接在带孔螺栓6的定位孔 内，通过锁紧钢丝7可以将两个带孔螺栓6固定。 [0038] 定位孔设置在带孔螺栓6的螺栓帽上，或者设置在端面上。 [0039]如图6所示，为本发明中外键板5的结构示意图；如图7所示，为本发明中外键板5的 结构侧视图。 [0040]外键板5的上端开设有两个通孔51，外键板5的另一端设置有凸起52,凸起52为锯 齿形，凸起52的形状与外花键11的形状相适配，凸起52的侧面为梯形斜面53,凸起52的形状 和位置与半轴套管1端部的外花键11的形状和位置相适应。 [0041] 工作原理： [0042] 使用时，通过调节螺母4的挤压将轮毂轴承3的游隙调整完毕后，将外键板5上的通 孔51与调节螺母4上的螺纹孔42对正，并用带孔螺栓6将外键板5固定在调节螺母4上，用锁 紧钢丝7锁紧两个带孔螺栓6,外键板5另一端的锯齿形凸起52插入到半轴套管1上的外花键 11，并且外键板5上的梯形斜面53与半轴套管1上的圆弧过度曲面12相接触。当车辆在运行 过程中，调节螺母4有松动趋势时，锯齿形凸起52和外花键11之间的齿形啮合可有效地防止 调节螺母4松动；用锁紧钢丝7锁紧的两个带孔螺栓6是防止调节螺母4松动的第二重保障。 [0043]本技术领域中的普通技术人员应当认识到，以上的实施例仅是用来说明本发明， 而并非用作为对本发明的限定，只要在本发明的实质精神范围内，对以上所述实施例的变 化、变型都将落在本发明的权利要求范围内。 [EN CN112248716A]: Technical field of mining dump wheel hub [0001] The present invention relates to the field of mining dump trucks, in particular, to a mining dump wheel hub. Background technique [0002] Mining dump trucks will generate great alternating loads on the hub bearings during operation, and the hub bearings will transmit these alternating loads to the adjusting nut, so that the adjusting nut is gradually loosened to change the clearance of the hub bearing. Tapered roller bearings are commonly used in the installation of the rear hub of mining dump trucks. The pre-tightening force of the adjusting nut is changed to achieve the purpose of adjusting the bearing clearance. After the adjustment is completed, the adjusting nut needs to be anti-loosing to prevent the bearing from being loaded. Change and affect the service life of the bearing. [0003] The prior art methods for preventing loosening of adjusting nuts mainly include conventional methods such as adding washers, counter nuts, self-locking nuts, groove nuts, and stop washers. These methods are not suitable for hub bearing adjusting nuts. Safe and reliable. Summary of the invention [0004] 1. Technical problems to be solved [0005] The technical problem to be solved by the present invention is to provide a self-unloading wheel hub for mining, which utilizes the external splines of the half-shaft sleeve and the protrusions of the external key plate to form an engagement to realize the anti-loosening effect of the adjusting nut. [0006] 2. Technical Solution [0007] Mining dump wheel hubs, including: wheel hubs, hub bearings, axle sleeves, adjusting nuts, external key plates, bolts with holes; the hub bearings are installed on the axle sleeves, the hubs are installed on the hub bearings, and the hub The bearing is located between the axle sleeve and the hub. The adjusting nut is installed on the outer thread of the axle sleeve through the internal thread, and fits on the outer end surface of the hub bearing; the outer key plate is located on the outer side of the adjusting nut, and the lower part is inserted. On the outer spline of the half-shaft sleeve, the upper part of the outer key plate is fixed on the adjusting nut through a bolt with a hole. [0008] Further, the outer wall of the half shaft sleeve is provided with external splines, the outer wall of the half shaft sleeve inside the outer splines is provided with external threads, and the surface of the half shaft sleeve between the external splines and the external threads is provided with a curved surface . [0009] Further, the adjusting nut is provided with an internal thread, the outer end surface is provided with a threaded hole in the circumferential direction, the threaded hole is matched with the through hole of the external key plate, the bolt with a hole is installed on the threaded hole through the through hole, and the external key The plate and the adjusting nut are fixed together. [0010] Further, the number of threaded holes is two, and the number of through holes is two. [0011] Further, the upper end of the outer key plate is provided with a through hole, and the lower end of the outer key plate is provided with a protrusion, and the protrusion is adapted to the shape and position of the outer spline. [0012] Further, the protrusion is a sawtooth shape, and the side surface of the protrusion is a trapezoidal slope. [0013] Further, the shape of the locking wire is adapted to the bolt with a hole, and both ends of the locking wire are inserted into the positioning hole of the bolt with the hole. [0014] Further, the positioning hole is provided on the bolt cap of the bolt with a hole, or is provided on the end surface. [0015] 3. Beneficial effects [0016] The present invention uses the toothed meshing of the half shaft sleeve spline and the outer key plate to produce an anti-loosening effect on the adjusting nut, and has the advantages of safety and reliability, convenient adjustment and simple structure. [0017] In the present invention, the internal thread provided by the adjusting nut corresponds to the external thread on the half shaft sleeve. The adjusting nut and the half shaft sleeve can be connected together by the internal thread and the external thread, and the adjustment nut can be installed simply and conveniently. To the surface of the half shaft sleeve, and due to the effect of the threaded connection, the connection effect is good, and the fixing effect is good. [0018] In the present invention, the protrusion provided by the outer key plate is adapted to the spline, the side of the protrusion is a trapezoidal inclined surface, and the size and position of the protrusion correspond to the spline at the end of the half shaft sleeve. The serrated protrusion on the other end of the key plate is inserted into the external spline on the half shaft sleeve, and the trapezoidal slope on the outer key plate is in contact with the arc transition surface on the half shaft sleeve; when the vehicle is running, When the adjusting nut tends to loosen, the tooth-shaped engagement between the serrated protrusion and the external spline can effectively prevent the adjusting nut from loosening. [0019] The present invention adapts the locking wire to the bolt with a hole, and the two bolts with a hole can be fixed by the locking wire. The two bolts with a hole locked by the locking wire are the second way to prevent loosening of the adjusting nut. Heavy protection. Description of the drawings [0020] FIG. 1 is a schematic diagram of the structure of a dump wheel hub for mining in the present invention; [0021] FIG. 2 is a schematic diagram of the structure of the axle sleeve of the present invention; [0022] FIG. 3 is a side view of the structure of the axle sleeve in the present invention. [0023] FIG. 4 is a schematic view of the structure of the adjusting nut in the present invention; [0024] FIG. 5 is a structural side view of the adjusting nut of the present invention; [0025] FIG. 6 is a schematic diagram of the structure of the foreign key plate of the present invention; [0026] FIG. 7 is a structural side view of the foreign key plate of the present invention. [0027] Reference signs: 1, half shaft sleeve; 11, spline; 12, curved surface; 13, external thread; 2, hub; 3, hub bearing; 4, adjusting nut; 41, internal thread; 42, thread Hole; 5. External key plate; 51. Through hole; 52. Protrusion; 53, Trapezoidal inclined surface; 6. Bolt with hole; 7. Locking steel wire. Detailed ways [0028] The following will clearly and completely describe the technical solutions in the embodiments of the present invention with reference to the accompanying drawings in the embodiments of the present invention. Obviously, the described embodiments are only a part of the embodiments of the present invention, rather than all of them. example. Based on the embodiments of the present invention, all other embodiments obtained by those of ordinary skill in the art without creative work shall fall within the protection scope of the present invention. [0029] As shown in FIG. 1, it is a schematic structural diagram of a dump wheel hub for mining in the present invention. [0030] Mining dump wheel hubs, including: axle sleeve 1, hub 2, hub bearing 3, adjusting nut 4, outer key plate 5, holed bolt 6, locking wire 7. [0031] The hub bearing 3 is installed on the axle sleeve 1, the hub 2 is installed on the hub bearing 3. The hub bearing 3 is located between the axle sleeve 1 and the hub 2, and the adjusting nut 4 is installed on the axle through internal threads 41 The outer thread 13 on the sleeve 1 is attached to the outer end surface of the hub bearing 3; the outer key plate 5 is located outside the adjusting nut 4, and the lower part is inserted on the outer spline 11 of the half shaft sleeve 1. The upper part of the plate 5 is fixed on the adjusting nut 4 by a bolt 6 with a hole. [0032] As shown in FIG. 2, it is a schematic structural diagram of the axle sleeve 1 in the present invention; as shown in FIG. 3, it is a structural side view of the axle sleeve 1 in the present invention. [0033] The outer wall of the half shaft sleeve 1 is provided with an outer spline 11, the inner side of the outer spline 11 is provided with an outer thread 13 on the outer wall of the half shaft sleeve 1, and the half shaft sleeve between the outer spline 11 and the outer thread 13 The surface of 1 is provided with a curved surface 12. [0034] As shown in FIG. 4, it is a schematic structural diagram of the adjusting nut 4 in the present invention; as shown in FIG. 5, it is a structural side view of the adjusting nut 4 in the present invention. [0035] The adjusting nut 4 is provided with an internal thread 41, the outer end surface is provided with two threaded holes 42 in the circumferential direction, the number of the threaded holes 42 is two, and the threaded holes 42 are matched with the through holes 51 of the outer key plate 5. , The bolt 6 with a hole is installed on the threaded hole 42 through the through hole 51 to fix the outer key plate 5 and the adjusting nut 4 together. [0036] The internal thread 41 corresponds to the external thread 13 on the half shaft sleeve, and the adjusting nut 4 and the half shaft sleeve 1 can be connected together by the internal thread 41 and the external thread 13. [0037] The shape of the locking wire 7 is adapted to the holed bolt 6. Both ends of the locking wire 7 are inserted into the positioning holes of the holed bolt 6, and the two holed bolts 6 can be fixed by the locking wire 7 . [0038] The positioning hole is provided on the bolt cap of the holed bolt 6, or is provided on the end face. [0039] As shown in FIG. 6, it is a schematic diagram of the structure of the foreign key plate 5 of the present invention; as shown in FIG. 7 is a side view of the structure of the foreign key plate 5 of the present invention. [0040] The upper end of the outer key plate 5 is provided with two through holes 51, and the other end of the outer key plate 5 is provided with a protrusion 52. The protrusion 52 is in a sawtooth shape, and the shape of the protrusion 52 is the same as that of the outer spline 11. For adaptation, the side surface of the protrusion 52 is a trapezoidal inclined surface 53, and the shape and position of the protrusion 52 are adapted to the shape and position of the external spline 11 at the end of the half-shaft sleeve 1. [0041] Working principle: [0042] When in use, after adjusting the clearance of the hub bearing 3 through the squeeze of the adjusting nut 4, align the through hole 51 on the outer key plate 5 with the threaded hole 42 on the adjusting nut 4, and use bolts with holes 6 Fix the outer key plate 5 on the adjusting nut 4, and use the locking wire 7 to lock the two bolts with holes 6. The serrated protrusion 52 on the other end of the outer key plate 5 is inserted into the outer flower of the half shaft sleeve 1 The key 11 and the trapezoidal inclined surface 53 on the outer key plate 5 are in contact with the arc transition curved surface 12 on the axle sleeve 1. When the vehicle is running, the adjusting nut 4 tends to loosen, the toothed engagement between the serrated protrusion 52 and the external spline 11 can effectively prevent the adjusting nut 4 from loosening; the two locked with the locking wire 7 The holed bolt 6 is the second guarantee to prevent the adjustment nut 4 from loosening. [0043] Those of ordinary skill in the technical field should realize that the above embodiments are only used to illustrate the present invention, but not to limit the present invention. As long as they are within the essential spirit of the present invention, the above-mentioned The changes and modifications of the embodiments will fall within the scope of the claims of the present invention.
[KO KR20200143162A]: 휠베어링 조립체 [EN KR20200143162A]: WHEEL BEARING ASSEMBLY | [KO KR20200143162A]: 본 발명의 일 실시예에 따르면 차륜을 차체에 대해 회전 가능하게 장착하여 지지하는 휠베어링 조립체가 제공된다. 본 발명의 일 실시예에 따른 휠베어링 조립체는 차륜 장착 플랜지를 구비하는 휠허브와, 휠허브에 장착되는 하나 이상의 내륜과, 차체측 장착 플랜지를 구비하는 외륜과, 휠허브 및 상기 내륜을 외륜에 대해 회전 가능하게 지지하는 하나 이상의 전동체를 포함할 수 있다. 본 발명의 일 실시예에 따르면, 휠허브의 차체측 단부 내측에는 등속조인트를 수용하기 위한 수용공간이 형성되고, 수용공간의 내주면에는 등속조인트의 회전요소가 수용되는 리세스가 원주방향을 따라 하나 이상 구비될 수 있다. 본 발명의 일 실시예에 따르면, 내륜은 상기 휠허브의 차체측 단부를 소성변형시켜 휠허브 상에 고정되도록 구성되고, 휠허브의 차체측 단부는 소성변형 전에 내륜 보다 차체측으로 연장하는 연장부를 구비하고, 휠허브의 차체측 단부 내주면에는 반경방향 외측으로 연장하는 언더컷이 구비되도록 구성될 수 있다. [EN KR20200143162A]: According to one embodiment of the present invention, provided is a wheel bearing assembly capable of supporting a vehicle wheel by mounting the vehicle wheel on a vehicle body to be rotatable. According to one embodiment of the present invention, the wheel bearing assembly includes: a wheel hub including a vehicle wheel mounting flange; at least one inner wheel mounted on the wheel hub; an outer wheel including a vehicle body-side mounting flange; and at least one driving body supporting the wheel hub and the inner wheel to the outer wheel to be rotatable. According to one embodiment of the present invention, a receiving space for receiving a constant velocity joint is formed inside a vehicle body-side end part of the wheel hub, and at least one recess receiving a rotary component of the constant velocity joint is provided in a circumferential direction on the inner circumference surface of the receiving space. According to one embodiment of the present invention, the inner wheel is formed to be fixed onto the wheel hub by plastically deforming the vehicle body-side end part of the wheel hub, the vehicle body-side end part of the wheel hub includes an extension part extended to be closer to the vehicle body than the inner wheel before plastic deformation, and an undercut extended outward in a radial direction is provided on the inner circumference surface of the vehicle body-side end part of the wheel hub. | KR20200143162A | 2020-12-23 | KR20190071125A | 2019-06-14 | KR20190071125A, 2019-06-14 | KR20200143162A: 2020-12-23 | ILJIN GLOBAL CO LTD | JANG BO YOUNG JUNG YUN HO | B60B27/00: I F16C19/18: I | B60B27/0005: I B60B27/0042: I F16C19/181: I F16C2326/02: A |  |  | [KO KR20200143162A]: 차륜을 차체에 대해 회전 가능하게 장착하여 지지하는 휠베어링 조립체(100)이며, 차륜 장착 플랜지를 구비하는 휠허브(110)와, 상기 휠허브(110)에 장착되는 하나 이상의 내륜(120)과, 차체측 장착 플랜지를 구비하는 외륜(130)과, 상기 휠허브(110) 및 상기 내륜(120)을 상기 외륜(130)에 대해 회전 가능하게 지지하는 하나 이상의 전동체(140)를 포함하고, 상기 휠허브(110)의 차체측 단부 내측에는 등속조인트를 수용하기 위한 수용공간(114)이 형성되고, 상기 수용공간(114)의 내주면에는 등속조인트의 회전요소가 수용되는 리세스(114a)가 원주방향을 따라 하나 이상 구비되고, 상기 내륜(120)은 상기 휠허브(110)의 차체측 단부를 소성변형시켜 상기 휠허브(110) 상에 고정되도록 구성되고, 상기 휠허브(110)의 차체측 단부는 소성변형 전에 상기 내륜(120) 보다 차체측으로 연장하는 연장부(116)를 구비하고, 상기 휠허브(110)의 차체측 단부 내주면에는 반경방향 외측으로 연장하는 언더컷(118)이 구비되는, 휠베어링 조립체. 제1항에 있어서, 상기 언더컷(118)의 차륜측 부분은 차륜측으로 갈수록 직경이 작아지는 구조로 형성되는, 휠베어링 조립체. 제2항에 있어서, 상기 언더컷(118)의 차륜측 부분은 차륜측으로 갈수록 직경이 작아지며 중심축에 대해 비스듬하게 경사진 경사면 구조의 경사부(118a)로 형성되는 휠베어링 조립체. 제3항에 있어서, 상기 언더컷(118)의 차체측 부분은 곡면 형상으로 형성되는, 휠베어링 조립체. 제4항에 있어서, 상기 언더컷(118)의 차체측 부분은 차륜측 부분에 형성되는 경사부(118a)에 접하는 원호 형상의 라운딩부(118b)로 형성되는, 휠베어링 조립체. 제5항에 있어서, 상기 언더컷(118)의 차륜측 끝단(A)은 상기 언더컷(118)의 차체측 끝단(B)에 비해 작은 직경으로 형성되는, 휠베어링 조립체. 제6항에 있어서, 상기 언더컷(118)보다 차체측에 위치하는 연장부(116)의 내주면(118c)은 차체측으로 갈수록 직경이 커지는 구조로 형성되는, 휠베어링 조립체. 제7항에 있어서, 상기 언더컷(118)보다 차체측에 위치하는 연장부(116)의 내주면(118c)은 차체측으로 갈수록 직경이 커지며 중심축에 대해 비스듬하게 경사진 경사면 구조로 형성되는, 휠베어링 조립체. 제8항에 있어서, 상기 언더컷(118)의 차륜측 부분에 형성되는 경사부(118a)는 중심축에 대해 0°내지 30°의 각도(α)로 경사진 경사면으로 형성되는, 휠베어링 조립체. 제8항에 있어서, 상기 언더컷(118)보다 차체측에 위치하는 연장부(116)의 내주면(118c)은 중심축에 대해 0°내지 10°의 각도(β)로 경사진 경사면으로 형성되는, 휠베어링 조립체. 제8항에 있어서, 상기 언더컷(118)의 차체측 부분에 형성되는 원호 형상의 라운딩부(118b)의 중심(C)은 상기 소성변형이 시작되는 축방향 단부(122)로부터 축방향으로 5mm 이내의 위치에 위치하는, 휠베어링 조립체. 제1항 내지 제11항 중 어느 한 항에 있어서, 상기 수용공간(114)의 내주면에는 열처리 경화부가 형성되고, 상기 열처리 경화부는 수용공간(114)에 형성된 리세스(114a)를 모두 포함하도록 형성되는, 휠베어링 조립체. 제12항에 있어서, 상기 휠허브(110)의 외주면 전부 또는 일부에는 열처리 경화부가 형성되는, 휠베어링 조립체. 제13항에 있어서, 상기 휠허브(110)의 차체측 단부에 형성된 수용공간(114)에 삽입되어 결합되는 등속조인트가 더 포함되는, 휠베어링 조립체. 제14항에 있어서, 상기 등속조인트는 회전요소가 상기 휠허브(110)의 차체측 단부에 형성된 수용공간(114)의 리세스(114a)에 수용되어 장착되도록 휠허브(110)에 결합되는, 휠베어링 조립체. [EN KR20200143162A]: A wheel bearing assembly 100 for supporting and rotatably mounting a wheel with respect to a vehicle body, and a wheel hub 110 having a wheel mounting flange, at least one inner ring 120 mounted on the wheel hub 110, An outer ring 130 having a mounting flange on the vehicle body side, and at least one rolling element 140 for rotatably supporting the wheel hub 110 and the inner ring 120 with respect to the outer ring 130, the A receiving space 114 for accommodating a constant velocity joint is formed inside the end of the vehicle body side of the wheel hub 110, and a recess 114a for accommodating the rotating element of the constant velocity joint is circumferentially formed on the inner circumferential surface of the receiving space 114 At least one is provided along the direction, and the inner ring 120 is configured to be fixed on the wheel hub 110 by plastically deforming the end of the wheel hub 110 on the vehicle body side, and the vehicle body side of the wheel hub 110 The end portion has an extension portion 116 extending toward the vehicle body side than the inner ring 120 before plastic deformation, The wheel bearing assembly is provided with an undercut 118 extending radially outwardly on an inner circumferential surface of the vehicle body side end of the wheel hub 110. The wheel bearing assembly according to claim 1, wherein the wheel-side portion of the undercut (118) is formed in a structure whose diameter decreases toward the wheel-side. The wheel bearing assembly of claim 2, wherein the wheel-side portion of the undercut (118) has a smaller diameter toward the wheel and is formed of an inclined portion (118a) having an inclined surface structure inclined obliquely with respect to the central axis. The wheel bearing assembly according to claim 3, wherein the body-side portion of the undercut (118) is formed in a curved shape. The wheel bearing assembly according to claim 4, wherein the body-side portion of the undercut (118) is formed of an arc-shaped rounding portion (118b) in contact with an inclined portion (118a) formed on the wheel-side portion. The wheel bearing assembly according to claim 5, wherein the wheel-side end (A) of the undercut (118) is formed to have a smaller diameter than the vehicle body-side end (B) of the undercut (118). [7] The wheel bearing assembly of claim 6, wherein the inner circumferential surface (118c) of the extension part (116) located on the vehicle body side than the undercut (118) is formed in a structure whose diameter increases toward the vehicle body side. The wheel bearing according to claim 7, wherein the inner circumferential surface (118c) of the extension part (116) located on the vehicle body side than the undercut (118) has a larger diameter toward the vehicle body side and is formed in an inclined surface structure inclined obliquely to the central axis. Assembly. The wheel bearing assembly according to claim 8, wherein the inclined portion (118a) formed on the wheel-side portion of the undercut (118) is formed as an inclined surface inclined at an angle α of 0° to 30° with respect to the central axis. The method of claim 8, wherein the inner circumferential surface (118c) of the extension part (116) located on the vehicle body side than the undercut (118) is formed as an inclined surface inclined at an angle (β) of 0° to 10° with respect to the central axis, Wheel bearing assembly. The method of claim 8, wherein the center (C) of the circular arc-shaped rounding portion (118b) formed on the vehicle body side portion of the undercut (118) is within 5 mm in the axial direction from the axial end (122) at which the plastic deformation starts. Located in the position of the wheel bearing assembly. The method according to any one of claims 1 to 11, wherein a heat treatment hardened part is formed on the inner circumferential surface of the receiving space 114, and the heat treatment hardened part is formed to include all of the recesses 114a formed in the receiving space 114. The wheel bearing assembly. The wheel bearing assembly of claim 12, wherein a heat treatment hardened part is formed on all or part of the outer circumferential surface of the wheel hub (110). The wheel bearing assembly according to claim 13, further comprising a constant velocity joint inserted into and coupled to the receiving space 114 formed at an end portion of the wheel hub 110 on the vehicle body side. The method of claim 14, wherein the constant velocity joint is coupled to the wheel hub 110 so that the rotating element is accommodated and mounted in the recess 114a of the receiving space 114 formed at the end of the vehicle body side of the wheel hub 110, Wheel bearing assembly. | [KO KR20200143162A]: 휠베어링 조립체{WHEEL BEARING ASSEMBLY} 본 발명은 차량의 차륜을 차체에 회전 가능하게 장착하여 지지하는 휠베어링 조립체에 관한 것으로, 보다 상세하게는 차량의 구동축에 연결되는 등속조인트를 휠베어링 내부로 삽입시켜 조립하도록 구성된 휠베어링 조립체에 관한 것이다. 차량용 휠베어링은 차량의 차륜을 차체에 회전 가능하게 장착하여 지지하는 장치로, 차량의 구동륜에 장착되는 구동륜용 휠베어링과 종동륜에 장착되는 종동륜용 휠베어링으로 구분될 수 있다. 이 중, 구동륜용 휠베어링은 구동축에 연결되는 등속조인트가 휠베어링에 결합되어 구동장치에서 발생된 구동력을 등속조인트를 통해 휠베어링으로 전달함으로써 차륜에 구동력을 제공하도록 구성된다. 도 1을 참조하면, 종래에 이용되고 있는 구동축용 휠베어링 조립체(소위, 3세대 휠베어링 조립체)가 예시적으로 도시되어 있다. 도 1에 도시된 바와 같이, 구동축용 휠베어링 조립체(10)는 차륜이 장착되는 회전요소(20; 휠허브)가 차체에 고정되는 비회전요소(30; 외륜)에 전동체(40)를 통해 연결되어, 회전요소에 장착된 차륜을 비회전요소가 결합되는 차체에 대해 회전 가능하게 지지하도록 구성되며, 휠베어링의 일측에는 등속조인트(50)가 결합되어 구동장치에서 발생된 구동력을 휠베어링으로 전달하도록 구성된다. 구체적으로, 등속조인트(50; constant velocity joint)는 외측부재(60) 내에 회전요소(70; 예컨대, 볼 부재) 및 이를 지지하는 내측부재가 수용되고 이러한 내측부재에 구동장치에 연결된 중심축(80)이 결합되도록 구성되며, 외측부재(60)의 차륜측 단부에는 축방향으로 연장하는 스템부(65)가 형성되어 스템부(65)의 외주면에 형성된 스플라인이 휠허브(20)의 내주면에 형성된 스플라인과 맞물려 구동장치에서 발생된 구동력을 휠허브(20)로 전달하도록 구성된다. 그러나, 전술한 구조의 휠베어링 조립체(10)는 등속조인트(50)의 회전요소(70)가 휠허브(20)의 축방향 외측에 위치하도록 구성되기 때문에 휠베어링 조립체의 길이가 길어지게 되며, 등속조인트의 외측부재에 축방향으로 연장하는 스템부(65)를 형성한 다음 스템부(65)의 외주면에 스플라인을 형성해 휠허브(20)의 내주면에 형성된 스플라인에 맞물려 동력을 전달하도록 구성되어 있기 때문에 등속조인트(50)에 긴 길이를 갖는 스템부(65)가 요구되어 휠베어링 조립체(10)가 전체적으로 중량화되고 스플라인 통해 동력을 전달하는 과정에서 소음이 발생하는 문제가 나타날 수 있다. 이러한 문제를 개선하기 위한 방안으로, 등속조인트(예컨대, 등속조인트의 회전요소 등)를 휠베어링의 휠허브 내측으로 삽입시켜 결합하는 구조의 휠베어링 조립체(소위, 4세대 휠베어링 조립체)가 제안되고 있다. 이러한 4세대 휠베어링 조립체는 등속조인트의 일부를 휠베어링의 휠허브 내측에 위치시킨 상태로 등속조인트를 휠베어링에 결합하도록 구성되어 있기 때문에 휠베어링 조립체의 길이가 짧아질 수 있고, 이로 인해 휠베어링 조립체의 소형화 및 경량화가 도모될 수 있는 등의 장점을 갖는다. 그러나, 이러한 4세대 구조의 휠베어링 조립체의 경우에는 휠허브의 차체측 단부 내주면에 등속조인트의 회전요소(예컨대, 볼부재)를 위한 궤도면을 구비해 등속조인트의 회전요소를 구름지지하도록 구성되어야 하는데, 휠허브의 차체측 단부를 소성변형시켜 휠허브에 장착된 내륜을 고정시키는 구조의 휠베어링의 경우에는 휠허브의 차체측 단부를 소성변형시키는 과정에서 휠허브의 차체측 단부 내주면에 형성되는 등속조인트의 궤도면에 변형이 발생할 위험이 있고, 이러한 변형으로 인해 등속조인트의 회전요소에 안정적인 구름지지가 제공되지 못하고 차량 작동시에 소음이나 진동이 발생하게 될 우려가 있다. 본 발명은 전술한 종래의 문제점을 해소하기 위한 것으로, 등속조인트가 휠베어링의 휠허브 내측으로 삽입되어 장착되도록 구성된 휠베어링 조립체에 있어서 휠허브의 차체측 단부를 소성변형시켜 휠허브에 장착된 내륜을 고정시키는 과정에서 휠허브의 차체측 단부 내주면에 형성된 등속조인트의 회전요소를 위한 궤도면에 변형이 발생하는 것을 방지할 수 있도록 구성된 휠베어링 조립체를 제공하는 것을 목적으로 한다. 전술한 목적을 달성하기 위한 본 발명의 대표적인 구성은 다음과 같다. 본 발명의 일 실시예에 따르면 차륜을 차체에 대해 회전 가능하게 장착하여 지지하는 휠베어링 조립체가 제공된다. 본 발명의 일 실시예에 따른 휠베어링 조립체는 차륜 장착 플랜지를 구비하는 휠허브와, 휠허브에 장착되는 하나 이상의 내륜과, 차체측 장착 플랜지를 구비하는 외륜과, 휠허브 및 상기 내륜을 외륜에 대해 회전 가능하게 지지하는 하나 이상의 전동체를 포함할 수 있다. 본 발명의 일 실시예에 따르면, 휠허브의 차체측 단부 내측에는 등속조인트를 수용하기 위한 수용공간이 형성되고, 수용공간의 내주면에는 등속조인트의 회전요소가 수용되는 리세스가 원주방향을 따라 하나 이상 구비될 수 있다. 본 발명의 일 실시예에 따르면, 내륜은 상기 휠허브의 차체측 단부를 소성변형시켜 휠허브 상에 고정되도록 구성되고, 휠허브의 차체측 단부는 소성변형 전에 내륜 보다 차체측으로 연장하는 연장부를 구비하고, 휠허브의 차체측 단부 내주면에는 반경방향 외측으로 연장하는 언더컷이 구비되도록 구성될 수 있다. 본 발명의 일 실시예에 따르면, 언더컷의 차륜측 부분은 차륜측으로 갈수록 직경이 작아지는 구조로 형성될 수 있다. 본 발명의 일 실시예에 따르면, 언더컷의 차륜측 부분은 차륜측으로 갈수록 직경이 작아지며 휠베어링 조립체의 중심축에 대해 비스듬하게 경사진 경사면 구조의 경사부로 형성될 수 있다. 본 발명의 일 실시예에 따르면, 언더컷의 차체측 부분은 곡면 형상으로 형성될 수 있다. 본 발명의 일 실시예에 따르면, 언더컷의 차체측 부분은 차륜측 부분에 형성되는 경사부에 접하는 원호 형상의 라운딩부로 형성될 수 있다. 본 발명의 일 실시예에 따르면, 언더컷의 차륜측 끝단은 언더컷의 차체측 끝단에 비해 작은 직경으로 형성될 수 있다. 본 발명의 일 실시예에 따르면, 언더컷보다 차체측에 위치하는 연장부의 내주면은 차체측으로 갈수록 직경이 커지는 구조로 형성될 수 있다. 본 발명의 일 실시예에 따르면, 언더컷보다 차체측에 위치하는 연장부의 내주면은 차체측으로 갈수록 직경이 커지며 중심축에 대해 비스듬하게 경사진 경사면 구조로 형성될 수 있다. 본 발명의 일 실시예에 따르면, 언더컷의 차륜측 부분에 형성되는 경사부는 휠베어링 조립체의 중심축에 대해 0°내지 30°의 각도로 경사진 경사면으로 형성될 수 있다. 본 발명의 일 실시예에 따르면, 언더컷보다 차체측에 위치하는 연장부의 내주면은 휠베어링 조립체의 중심축에 대해 0°내지 10°의 각도로 경사진 경사면으로 형성될 수 있다. 본 발명의 일 실시예에 따르면, 언더컷의 차체측 부분에 형성되는 원호 형상의 라운딩부의 중심은 소성변형이 시작되는 축방향 단부로부터 축방향으로 5mm 이내의 위치에 위치하도록 구성될 수 있다. 본 발명의 일 실시예에 따르면, 수용공간의 내주면에는 열처리 경화부가 형성되고, 이러한 열처리 경화부는 수용공간에 형성된 리세스를 모두 포함하도록 형성될 수 있다. 본 발명의 일 실시예에 따르면, 휠허브의 외주면 전부 또는 일부에는 열처리 경화부가 형성될 수 있다. 본 발명의 일 실시예에 따르면, 휠허브의 차체측 단부에 형성된 수용공간에 삽입되어 결합되는 등속조인트가 더 포함될 수 있다. 본 발명의 일 실시예에 따르면, 등속조인트는 회전요소가 상기 휠허브의 차체측 단부에 형성된 수용공간의 리세스에 수용되어 장착되도록 휠허브에 결합될 수 있다. 이 외에도, 본 발명에 따른 휠베어링 조립체에는 본 발명의 기술적 사상을 해치지 않는 범위에서 다른 부가적인 구성이 더 포함될 수 있다. 본 발명의 일 실시예에 따른 휠베어링 조립체는 휠허브의 차체측 단부에 등속조인트의 회전요소가 수용될 수 있는 수용공간을 형성해 이러한 수용공간 내에 등속조인트의 회전요소가 삽입되어 장착되도록 구성되어 있기 때문에, 휠베어링 조립체의 전체적인 길이가 짧아질 수 있고 휠베어링 조립체의 소형화 및 경량화가 도모될 수 있으며 구동력 전달시 소음이나 진동이 발생하는 것을 억제할 수 있게 된다. 더욱이, 본 발명의 일 실시예에 따른 휠베어링 조립체는 휠허브의 차체측 단부 내주면에 등속조인트의 회전요소가 수용될 수 있는 리세스를 형성해 별도의 추가부재 없이도 등속조인트의 회전요소를 휠허브의 내주면에 지지시켜 유지할 수 있도록 구성되어 있어 휠베어링 조립체의 소형화 및 경량화가 한층 더 도모될 수 있게 된다. 또한, 본 발명의 일 실시예에 따른 휠베어링 조립체는 휠허브의 차체측 단부 내주면에 반경방향 외측으로 연장하는 언더컷(undercut)이 구비되도록 구성되어 있기 때문에 휠허브의 차체측 단부를 소성변형시켜 내륜을 고정하는 과정에서 휠허브의 차체측 단부 내주면에 형성되는 등속조인트의 궤도면에 변형이 발생하는 것이 방지될 수 있고, 이로 인해 휠허브의 내주면에 등속조인트를 안정적으로 구름운동 가능하게 지지할 수 있게 된다. 또한, 본 발명의 일 실시예에 따른 휠베어링 조립체는 휠허브의 차체측 단부 내주면에 구비되는 언더컷(undercut)을 소정의 형상 및 구조로 제어해 훨허브 차체측 단부의 원활한 변형을 유도하고 있기 때문에 휠허브의 차체측 단부를 소성변형시켜 내륜을 고정하는 과정에서 휠허브의 차체측 단부 내주면에 형성되는 등속조인트의 궤도면에 변형이 발생하는 것을 더욱 효과적으로 방지할 수 있게 된다. 도 1은 종래의 차량용 휠베어링 조립체(3세대 휠베어링 조립체)를 예시적으로 도시한다. 도 2는 본 발명의 일 실시예에 따른 휠베어링 조립체를 예시적으로 도시한다. 도 3은 본 발명의 일 실시예에 따른 휠베어링 조립체의 단면구조를 예시적으로 도시한다. 도 4는 도 3에 도시된 휠베어링 조립체에서 휠허브의 차체측 단부를 소성변형시키기 이전의 모습을 예시적으로 도시한다. 도 5는 도 4에 도시된 X 부분의 확대도를 예시적으로 도시한다. 도 6은 내륜과 휠허브의 소성변형부 사이에 스페이서 부재가 개재되어 장착되도록 구성된 실시형태의 휠베어링 조립체 구조를 예시적으로 도시한다. 도 7은 본 발명의 다른 실시예에 따른 휠베어링 조립체(전륜용 휠베어링 조립체)를 예시적으로 도시한다. 도 8은 도 7에 도시된 휠베어링 조립체의 단면구조를 예시적으로 도시한다(휠허브의 차체측 단부를 소성변형시키기 이전의 모습). 도 9는 도 8에 도시된 Y 부분의 확대도를 예시적으로 도시한다. 이하, 첨부한 도면을 참조하여 본 발명의 바람직한 실시예에 대해 본 발명이 속하는 기술 분야에서 통상의 지식을 가진 자가 용이하게 실시할 수 있을 정도로 상세하게 설명한다. 본 발명을 명확하게 설명하기 위하여 본 발명과 관계없는 부분에 대한 구체적인 설명은 생략하고, 명세서 전체를 통하여 동일한 구성요소에 대해서는 동일한 참조부호를 붙여 설명하도록 한다. 또한, 도면에 도시된 각 구성요소들의 형상 및 크기는 설명의 편의를 위해 임의로 도시된 것이므로, 본 발명이 반드시 도시된 형상 및 크기로 한정되는 것은 아니다. 즉, 명세서에 기재되어 있는 특정 형상, 구조 및 특성은 본 발명의 사상 및 범위를 벗어나지 않으면서 일 실시예로부터 다른 실시예로 변형되어 구현될 수 있으며, 개별 구성요소의 위치 또는 배치도 본 발명의 사상 및 범위를 벗어나지 않으면서 변경될 수 있는 것으로 이해되어야 한다. 따라서 후술하는 상세한 설명은 한정적인 의미로 행하여지는 것이 아니며, 본 발명의 범위는 특허청구범위의 청구항들이 청구하는 범위 및 그와 균등한 모든 범위를 포괄하는 것으로 받아들여져야 한다. 본 발명의 일 실시예에 따른 휠베어링 조립체 도 2 내지 도 9를 참조하면, 본 발명의 일 실시예에 따른 휠베어링 조립체(100)가 예시적으로 도시되어 있다. 도면에 도시된 바와 같이, 본 발명의 일 실시예에 따른 휠베어링 조립체(100)는 휠허브의 일측 단부에 등속조인트가 수용될 수 있는 수용공간을 구비해 등속조인트가 휠베어링의 내측으로 삽입되어 조립될 수 있도록 구성될 수 있다. 본 발명의 일 실시예에 따르면, 휠베어링 조립체(100)는 통상의 차량용 휠베어링과 유사하게 회전요소[예컨대, 휠허브(110) 및 내륜(120)]가 비회전요소[예컨대, 외륜(130)]에 대해 전동체(140)를 통해 장착되어, 회전요소에 장착된 차륜이 비회전요소가 결합되는 차체에 대해 회전 가능하게 지지될 수 있도록 구성될 수 있다. 본 발명의 일 실시예에 따르면, 휠허브(110)는 축방향을 따라 연장하는 대략 원통형 형상의 구조로 형성될 수 있으며, 휠허브(110)의 일측 외주면에는 차륜 장착 플랜지(112; 허브 플랜지)가 구비될 수 있다. 차륜 장착 플랜지(112)는 휠허브(110)의 반경방향 외측으로 연장된 형상으로 형성되어 허브 볼트 등을 통해 차륜을 휠허브(110)에 장착하는데 이용될 수 있다. 한편, 휠허브(110)의 차체측(인보드측) 단부에는 내륜(120)이 압입되어 장착되도록 구성될 수 있으며, 휠허브(110)의 외주면 일부에는 전동체의 궤도면(내측 궤도면)이 형성되어 전동체(140)를 내측에서 지지하도록 구성될 수 있다. 본 발명의 일 실시예에 따르면, 내륜(120)은 휠허브(110)의 외주면에 하나 이상 장착되도록 구성될 수 있으며, 내륜(120)의 외주면에는 전동체의 궤도면(내측 궤도면)이 형성되어 전동체(140)를 내측에서 지지하도록 구성될 수 있다. 휠허브(110) 장착된 내륜(120)은 예컨대 도 3에 도시된 바와 같이 휠허브(110)의 단부를 소성변형시켜 휠허브(110)에 고정되도록 구성될 수 있다. 본 발명의 일 실시예에 따르면, 외륜(130)은 외주면에 휠베어링 조립체를 차체에 장착하는데 이용되는 차체측 장착 플랜지(132)를 구비하고, 내주면에 전동체(140)가 접촉하는 궤도면을 구비하도록 구성될 수 있다. 외륜(130)의 내주면에 형성된 궤도면(외측 궤도면)은 휠허브(110) 및/또는 내륜(120)에 형성된 궤도면(내측 궤도면)과 협력해 이들 궤도면 사이에 구름요소인 전동체(140)를 수용하여 지지하도록 구성될 수 있다. 본 발명의 일 실시예에 따르면, 전동체(140)는 회전요소[예컨대, 휠허브(110) 및/또는 내륜(120)]와 비회전요소[예컨대, 외륜(130)] 사이에 개재되어, 회전요소를 비회전요소에 대해 회전 가능하게 지지하는 기능을 수행할 수 있다. 다만, 도면에 도시된 실시형태의 경우에는 휠허브의 외주면 일부에 전동체를 지지하기 위한 일측 궤도면이 직접 형성되는 형태로 휠베어링이 구성되어 있으나 본 발명의 일 실시예에 따른 휠베어링은 반드시 이러한 구조로 한정되어 형성되어야 하는 것은 아니고, 휠허브에 2개의 내륜을 장착해 2개의 내륜을 통해 전동체를 지지하도록 구성되는 등 다른 다양한 구조로 변형되어 실시되어도 무방하다. 본 발명의 일 실시예에 따르면, 휠허브(110)의 차체측 단부는 등속조인트의 회전요소를 수용해 외측에서 지지하는 기능(도 1에서 등속조인트의 외측부재가 수행하던 기능)을 수행하도록 구성될 수 있다. 이를 위해, 본 발명의 일 실시예에 따른 휠베어링 조립체(100)는 휠허브(110)의 차체측 단부에 등속조인트를 수용하기 위한 수용공간(114)을 구비하고 수용공간(114)의 내주면에 등속조인트의 회전요소가 수용되는 리세스(114a)를 구비해, 이러한 리세스(114a)에 등속조인트의 회전요소가 수용되어 결합되도록 구성될 수 있다. 본 발명의 일 실시예에 따르면, 휠허브(110)의 차체측 단부 내주면(수용공간의 내주면)에 형성되는 리세스(114a)는 등속조인트에 구비되는 회전요소의 수에 대응되는 수만큼 원주방향을 따라 하나 이상 구비될 수 있다. 이처럼, 본 발명의 일 실시예에 따른 휠베어링 조립체(100)는 휠허브(110)의 차체측 단부 내주면(구체적으로, 차체측 단부 내주면에 형성된 리세스)에 등속조인트의 회전요소가 수용되어 지지되도록 구성되기 때문에, 등속조인트의 회전요소가 접촉하는 휠허브(110)의 차체측 단부 내주면에는 높은 경도의 궤도면이 형성되는 것이 바람직할 수 있다. 따라서, 본 발명의 일 실시예에 따른 휠베어링 조립체(100)은 휠허브(110)의 차체측 단부 내주면(수용공간의 내주면)에 열처리 경화부를 형성해 등속조인트의 회전요소가 휠허브(110)에 안정적으로 구름 지지되도록 구성될 수 있다. 본 발명의 일 실시예에 따르면, 휠허브(110)의 차체측 단부 내주면에 형성되는 열처리 경화부는 등속조인트의 회전요소에 안정적인 구름운동을 제공할 수 있도록 적어도 등속조인트의 회전요소가 접촉되는 부분을 모두 포함하여 경화층이 형성되도록 구성될 수 있다. 예컨대, 휠허브(110)의 차체측 단부 내주면에 형성되는 열처리 경화부는 등속조인트가 삽입되는 수용공간에 형성된 리세스를 모두 포함하도록 형성될 수 있다. 한편, 본 발명의 일 실시예에 따른 휠베어링 조립체는 휠허브(110)의 외주면에도 전부 또는 일부(전동체 궤도면, 내륜 장착부 등)에 열처리 경화부가 형성되도록 구성될 수 있다. 예컨대, 휠허브(110)의 외주면에 형성되는 열처리 경화부는 휠허브에 안정적인 궤도면 및/또는 장착면(압입면)을 제공할 수 있도록 휠허브(110)의 외주면에 형성되는 전동체의 내측 궤도면보다 차륜측에 위치하는 부분에서 시작해 휠허브에 압입된 내륜(120)의 차체측 단부 이전까지 연장되도록 형성될 수 있다. 본 발명의 일 실시예에 따르면, 휠허브(110)의 내주면과 외주면에 형성되는 열처리 경화부는 고주파 ?칭(Quenching), 전경화 열처리 등 다양한 공지의 열처리 방법을 통해 수행될 수 있으며, 안정적인 궤도면 및/또는 장착면을 제공할 수 있도록 소정의(예컨대, Hv 500 이상의) 경도를 갖도록 열처리될 수 있다. 본 발명의 일 실시예에 따르면, 휠허브(110)에 장착되는 내륜(120)은 휠허브(110)의 차체측 단부를 반경방향 외측으로 소성변형시켜 휠허브(110) 상에 소정의 예압이 가해진 상태로 고정되도록 구성될 수 있다. 구체적으로, 본 발명의 일 실시예에 따르면, 휠허브(110)는 소성변형 이전에 도 4 및 도 5에 도시된 바와 같이 내륜(120) 보다 차체측으로 연장된 연장부(116)를 구비하도록 구성될 수 있으며, 휠허브(110)에 내륜(120)을 장착한 다음 이러한 연장부(116)를 반경방향 외측으로 소성변형시켜 도 3에 도시된 바와 같이 휠허브(110)에 장착된 내륜(120)을 휠허브(110) 상에 고정시키도록 구성될 수 있다. 본 발명의 일 실시예에 따르면, 휠허브(110)는 소성변형 전에 차체측 단부 내주면에 반경방향 외측으로 연장하는 함몰된 구조의 언더컷(118; undercut)을 구비하도록 구성될 수 있다. 휠허브의 차체측 단부에 이러한 언더컷(118)을 형성하게 되면, 휠허브(110)의 연장부(116)를 소성변형시켜 휠허브(110)에 장착된 내륜(120)을 고정시키는 과정에서 소성변형이 용이하게 수행될 수 있을 뿐만 아니라 휠허브(110)의 차체측 단부 내주면에 형성되는 등속조인트의 회전요소를 위한 궤도면에 변형이 발생하는 것을 효과적으로 방지할 수 있게 된다. 본 발명의 일 실시예에 따르면, 휠허브(110)에 구비되는 언더컷(118)은 차륜측 부분은 차륜측으로 갈수록 직경이 작아지는 구조로 형성되고 차체측 부분은 곡면 형상으로 형성되도록 구성될 수 있다. 예컨대, 휠허브(110)의 내주면에 구비되는 언더컷(118)은 도 5에 도시된 바와 같이 차륜측 부분은 차륜측으로 갈수록 직경이 작아지도록 중심축에 대해 비스듬하게 경사진 경사면 구조의 경사부(118a)로 형성되고, 차체측 부분은 이러한 경사부(118a)에 접하는 원호 형상의 라운딩부(118b)로 형성될 수 있다. 이러한 구조에 의하면, 휠허브(110)의 연장부(116)는 언더컷(118)이 형성된 부분을 중심으로 원활하게 소성변형이 발생할 수 있어 휠허브(110)의 차체측 단부를 소성변형시켜 내륜(120)을 고정하는 과정에서 휠허브(110)의 차체측 내주면에 형성되는 등속조인트 회전요소를 위한 궤도면에 변형이 발생하는 것을 효과적으로 방지할 수 있게 된다. 본 발명의 일 실시예에 따르면, 휠허브(110)의 차체측 단부 내주면에 형성되는 언더컷(118)은 언더컷(118)의 차륜측 끝단(A)의 직경(Da)이 언더컷(118)의 차체측 끝단(B)의 직경(Db)보다 작은 값을 갖도록 형성될 수 있다. 이와 같이 차체측 끝단의 직경을 차륜측 끝단의 직경보다 큰 직경으로 형성하게 되면, 휠허브(110)의 내측으로 등속조인트의 회전요소 등을 삽입하여 조립할 때 등속조인트의 구성요소들이 휠허브에 충돌하여 손상될 위험을 저감할 수 있게 된다. 본 발명의 일 실시예에 따르면, 언더컷(118)의 차륜측 부분에 위치하는 경사부(118a)는 휠베어링 조립체의 중심축에 대해 소정의 각도로 경사진 경사면으로 형성될 수 있으며, 경사부(118a)의 경사면은 휠베어링 조립체의 중심축에 대해 0° 내지 30°의 경사각(α)을 갖도록 형성될 수 있다. 이와 같이, 언더컷(118)의 차륜측 부분(등속조인트를 위한 궤도면에 인접한 부분)을 경사면 구조로 형성하게 되면 통상의 원호형 구조 등으로 언더컷을 형성하는 경우에 비해 언더컷 부위를 보다 넓은 면적으로 형성할 수 있게 되고, 이로 인해 휠허브의 차체측 단부를 소성변형시킬 때 등속조인트의 궤도면에 변형이 발생할 위험을 더욱 감소시킬 수 있게 된다. 본 발명의 일 실시예에 따르면, 언더컷(118)의 차체측 부분에 형성되는 라운딩부(118b)는 중심점(C)을 기준으로 소정의 곡률 반경을 갖는 원호형 형상으로 형성될 수 있으며, 라운딩부(118b)의 중심점(C)은 소성변형이 시작되는 축방향 단부(122)[도 2 내지 도 5에 도시된 실시형태와 같이 내륜이 휠허브의 소성변형부에 접촉하여 장착되는 경우에는 내륜의 차체측 축방향 단부를 의미하며, 도 6에 도시된 바와 같이 내륜과 소성변형부 사이에 스페이서 부재(121)가 개재되어 장착되는 경우에는 스페이서 부재의 차체측 축방향 단부를 의미함]로부터 축방향으로 5mm 이내의 위치에 위치하도록 형성될 수 있다. 만일, 언더컷(118)의 중심점(C)이 소성변형이 시작되는 차체측 축방향 단부로부터 축방향으로 많이 이격된 위치에 형성되게 되면 언더컷(118)에 의한 원활한 소성변형 유도 효과가 발생하지 못해 등속조인트 회전요소의 궤도륜에 대한 변형 방지 효과가 실질적으로 발생하지 않을 수 있다. 이에 반해, 본 발명의 일 실시예에 따른 휠베어링 조립체(100)와 같이 휠허브(110)의 차체측 단부 내주면에 구비되는 언더컷(118)의 중심점(C)을 소성변형이 시작되는 축방향 단부로부터 소정의 범위내에 위치하도록 제어하게 되면, 언더컷(118)에 의해 휠허브(110)의 차체측 단부의 소성변형이 원활히 유도되어 소성변형시 휠허브의 차체측 단부 내주면에 형성되는 등속조인트 궤도면에 변형이 발생하는 것을 안정적으로 방지할 수 있게 된다. 본 발명의 일 실시예에 따르면, 언더컷(118) 보다 차체측에 위치하는 연장부(116)의 내주면(118c)은 소성변형 전에 차체측으로 갈수록 직경이 커지는 구조로 형성되도록 구성될 수 있다. 예컨대, 언더컷(118) 보다 차체측에 위치하는 연장부(116)의 내주면(118c)은 차체측으로 갈수록 직경이 커지는 경사면 구조로 형성될 수 있으며, 이러한 내주면(118c)의 경사면은 휠베어링 조립체의 중심축에 대해 0° 내지 10°의 경사각(β)을 갖는 경사면으로 형성될 수 있다. 이러한 구조에 의하면, 등속조인트는 휠허브의 단부측 구성과 충돌을 피하면서 휠허브의 차체측 단부 내주면으로 원활하게 삽입될 수 있고, 휠허브 내측에 원활하고 안정적으로 결합되어 장착될 수 있게 된다. 이처럼, 본 발명의 일 실시예에 따른 휠베어링 조립체(100)는 휠허브(110)의 차체측 단부를 소성변형시켜 내륜(120)을 고정하도록 구성된 휠베어링 조립체에 있어서 휠허브(110)의 차체측 단부를 소성변형시키기 이전에 휠허브(110)의 차체측 단부 내주면에 함몰된 구조의 언더컷(118)이 구비되도록 구성되어 있기 때문에, 휠허브(110)의 차체측 단부를 원활하게 소성변형시켜 휠허브(110) 상에 내륜(120)을 고정시킬 수 있고 휠허브(110)의 차체측 단부를 소성변형시키는 과정에서 휠허브(110)의 차체측 단부 내주면에 형성된 등속조인트 궤도면에 변형이 발생하는 것을 방지해 등속조인트가 휠허브(110)의 내측으로 수용된 상태에서 안정적으로 구름지지되어 작동할 수 있게 된다. 한편, 도 2 내지 6에 도시된 실시형태의 경우에는 차량의 후륜에 장착되는 휠베어링 조립체의 형태로 본 발명의 일 실시예에 따른 휠베어링 조립체가 구성되어 있으나, 본 발명의 일 실시예에 따른 휠베어링 조립체는 차량의 전륜에 장착되는 휠베어링 조립체의 구조로도 유사하게 구현될 수 있다. 예컨대, 도 7 내지 도 9를 참조하면 차량의 전륜에 장착될 수 있는 본 발명의 일 실시예에 따른 휠베어링 조립체(100)의 구조가 예시적으로 도시되어 있다. 도면에 도시된 바와 같이, 차량의 전륜에 장착되는 휠베어링 조립체(100)는 전술한 실시형태의 휠베어링 조립체와 같이 휠허브(110), 내륜(120), 외륜(130) 및 전동체(140) 등을 포함해 실질적으로 유사하게 구성될 수 있으며, 다만 차량 전륜의 휠이 소정의 각도범위 내에서 절각될 수 있도록 등속조인트를 수용하는 수용공간(114)의 내주면이 휠베어링 조립체의 길이방향을 따라 자른 단면에서 볼 때 소정의 곡률을 갖는 곡면으로 형성되어 있다는 점에서만 전술한 실시형태와 차이가 있다. 구체적으로, 도 7 내지 도 9에 도시된 전륜용 휠베어링 조립체(100)는 차륜이 장착되는 회전요소[예컨대, 휠허브(110) 및 내륜(120)]가 전동체(140)를 통해 비회전요소[예컨대, 외륜(130)]에 상대회전 가능하게 장착되도록 구성될 수 있으며, 휠허브(110)의 차체측 단부 내주면에는 등속조인트가 삽입되어 장착되는 수용공간(114)이 구비되어 등속조인트가 휠허브(110)의 내측으로 삽입되어 장착되도록 구성될 수 있고, 휠허브(110)는 차체측 단부를 소성변형시켜 내륜(120)을 휠허브(110) 상에 고정하도록 구성될 수 있다. 구체적으로, 휠허브(110)의 차체측 단부는 소성변형 전에 내륜(120)을 넘어서 차체측으로 연장하는 연장부(116)를 구비하도록 형성되어 연장부(116)를 반경방향 외측으로 소성변형시켜 내륜(120)을 고정하도록 구성될 수 있으며, 휠허브(110)의 차체측 단부 내주면에는 반경방향 외측으로 연장하는 함몰된 구조의 언더컷(118)이 구비되어 연장부(116)가 용이하게 소성변형될 수 있도록 구성될 수 있고, 언더컷(118)은 전술한 도 2 내지 도 5에 도시된 실시형태와 동일한 형태로 형성되도록 구성될 수 있다. 또한, 도 7 내지 도 9에 도시된 전륜용 휠베어링 조립체의 경우에도 도 6에 도시된 휠베어링 조립체와 유사하게 내륜(120)과 외륜(130) 사이에 하나 이상의 스페이서 부재(121)가 개재되어 장착되도록 구성될 수 있으며, 이외의 다른 구성은 전술한 실시형태의 휠베어링 조립체와 실질적으로 동일하거나 유사한 방식으로 구현될 수 있으므로 보다 구체적인 설명은 생략하도록 한다. 한편, 본 발명의 일 실시예에 따른 휠베어링 조립체(100)는 휠허브(110)의 차체측 단부에 구동장치의 구동축에 연결되는 등속조인트(미도시)가 삽입되어 결합될 수 있다. 본 발명의 일 실시예에 따른 등속조인트는 통상의 등속조인트와 유사하게 회전요소와 회전요소를 내측에서 지지하는 내측부재 등을 포함하여 구성될 수 있으며, 등속조인트의 회전요소(예컨대, 볼 부재)가 휠허브(110)의 차체측 단부에 형성된 수용공간(114)의 리세스(114a)에 수용되어 지지되도록 구성될 수 있다. 이처럼, 본 발명의 일 실시예에 따른 휠베어링 조립체는 휠베어링과 등속조인트 사이에 별도의 추가 부재를 개재하지 않은 상태로 등속조인트를 휠베어링의 휠허브 내측으로 삽입시킨 상태로 용이하게 결합할 수 있도록 구성되어 있기 때문에 통상의 휠베어링 조립체에 비해 휠베어링 조립체가 소형화 및 경량화될 수 있고 제조성이 향상될 수 있게 된다. 이상 본 발명을 구체적인 구성요소 등과 같은 특정 사항들과 한정된 실시예에 의해 설명하였으나, 이들 실시예들은 본 발명의 보다 전반적인 이해를 돕기 위해서 제공된 것일 뿐, 본 발명이 이에 한정되는 것은 아니며, 본 발명이 속하는 기술분야에서 통상적인 지식을 가진 자라면 이러한 기재로부터 다양한 수정 및 변형을 꾀할 수 있다. 따라서, 본 발명의 사상은 앞서 설명된 실시예들에 국한되어 정해져서는 아니 되며, 후술하는 청구범위뿐만 아니라 이 청구범위에 균등하게 또는 등가적으로 변형된 모든 것들은 본 발명의 사상의 범주에 속한다고 할 것이다. 100: 휠베어링 조립체 110: 휠허브 112: 차륜 장착 플랜지(허브 플랜지) 114: 수용공간 114a: 리세스 116: 연장부 118: 언더컷 118a: (언더컷의) 경사부 118b: (언더컷의) 라운딩부 118c: (언더컷 보다 차체측에 위치하는 휠허브의) 내주면 120: 내륜 121: (내륜과 소성변형부 사이에 개재되는) 스페이서 부재 122: 소성변형이 시작되는 축방향 단부 130: 외륜 132: 차체측 장착 플랜지 140: 전동체 [EN KR20200143162A]: Wheel bearing assembly {WHEEL BEARING ASSEMBLY} The present invention relates to a wheel bearing assembly for supporting by rotatably mounting a wheel of a vehicle to a vehicle body, and more particularly, to a wheel bearing assembly configured to assemble by inserting a constant velocity joint connected to the drive shaft of the vehicle into the wheel bearing. will be. A vehicle wheel bearing is a device that supports and rotatably mounts a vehicle wheel on a vehicle body, and can be divided into a wheel bearing for a driving wheel mounted on a driving wheel of a vehicle and a wheel bearing for a driven wheel mounted on a driven wheel. Among them, the wheel bearing for the driving wheel is configured to provide driving force to the wheel by transmitting the driving force generated from the driving device to the wheel bearing through the constant velocity joint by coupling a constant velocity joint connected to the drive shaft to the wheel bearing. Referring to FIG. 1, a conventionally used wheel bearing assembly for a drive shaft (so-called third generation wheel bearing assembly) is illustrated as an example. As shown in Figure 1, the wheel bearing assembly 10 for the drive shaft is a rotating element 20 (wheel hub) on which the wheel is mounted is fixed to the vehicle body through a rolling element 40 to a non-rotating element 30 (outer ring). It is connected and configured to support the wheel mounted on the rotating element rotatably with respect to the body to which the non-rotating element is coupled, and a constant velocity joint 50 is coupled to one side of the wheel bearing to convert the driving force generated from the driving device into the wheel bearing. Is configured to deliver. Specifically, the constant velocity joint 50 includes a rotating element 70 (eg, a ball member) in the outer member 60 and an inner member supporting the same, and the central shaft 80 connected to the driving device to the inner member. ) Is configured to be coupled, and a stem portion 65 extending in the axial direction is formed at the wheel-side end of the outer member 60, and a spline formed on the outer peripheral surface of the stem portion 65 is formed on the inner peripheral surface of the wheel hub 20. It is configured to transmit the driving force generated by the driving device to the wheel hub 20 by engaging the spline. However, since the wheel bearing assembly 10 of the above-described structure is configured such that the rotating element 70 of the constant velocity joint 50 is located outside the axial direction of the wheel hub 20, the length of the wheel bearing assembly is increased, It is configured to transmit power by forming a stem portion 65 extending in the axial direction on the outer member of the constant velocity joint, and then forming a spline on the outer peripheral surface of the stem portion 65 to engage the spline formed on the inner peripheral surface of the wheel hub 20. Therefore, a stem portion 65 having a long length is required for the constant velocity joint 50, so that the wheel bearing assembly 10 is weighted as a whole, and noise may be generated in the process of transmitting power through the spline. As a way to improve this problem, a wheel bearing assembly (so-called 4th generation wheel bearing assembly) having a structure in which a constant velocity joint (e.g., a rotating element of a constant velocity joint) is inserted into the wheel hub of the wheel bearing and coupled has been proposed. have. Since the fourth generation wheel bearing assembly is configured to couple the constant velocity joint to the wheel bearing while a part of the constant velocity joint is located inside the wheel hub of the wheel bearing, the length of the wheel bearing assembly can be shortened. It has advantages such as miniaturization and weight reduction of the assembly. However, in the case of the wheel bearing assembly of the fourth generation structure, a track surface for the rotating element of the constant-velocity joint (for example, a ball member) is provided on the inner peripheral surface of the vehicle body side end of the wheel hub to support the rotating element of the constant-velocity joint. However, in the case of a wheel bearing having a structure in which the inner ring mounted on the wheel hub is fixed by plastically deforming the end of the wheel hub, it is formed on the inner circumferential surface of the body side end of the wheel hub in the process of plastically deforming the body side end of the wheel hub. There is a risk of deformation in the track surface of the constant velocity joint, and due to such deformation, stable rolling support cannot be provided to the rotating element of the constant velocity joint, and noise or vibration may occur during vehicle operation. The present invention is to solve the above-described conventional problem, in the wheel bearing assembly configured to be mounted by inserting a constant velocity joint into the wheel hub of the wheel bearing, the inner ring mounted on the wheel hub by plastically deforming the end of the vehicle body side of the wheel hub An object of the present invention is to provide a wheel bearing assembly configured to prevent deformation in a raceway surface for a rotating element of a constant velocity joint formed on an inner circumferential surface of an end of a vehicle body side of a wheel hub in the process of fixing the wheel hub. A typical configuration of the present invention for achieving the above object is as follows. According to an embodiment of the present invention, there is provided a wheel bearing assembly for supporting and mounting a wheel to be rotatable with respect to a vehicle body. A wheel bearing assembly according to an embodiment of the present invention includes a wheel hub having a wheel mounting flange, at least one inner ring mounted to the wheel hub, an outer ring having a body-side mounting flange, and the wheel hub and the inner ring to the outer ring. It may include one or more rolling elements that are rotatably supported against. According to an embodiment of the present invention, a receiving space for accommodating a constant velocity joint is formed inside an end of the vehicle body side of the wheel hub, and a recess in which the rotating element of the constant velocity joint is accommodated is formed along the circumferential direction. It may be provided above. According to an embodiment of the present invention, the inner ring is configured to be fixed on the wheel hub by plastically deforming the body-side end of the wheel hub, and the body-side end of the wheel hub has an extension that extends toward the vehicle body rather than the inner ring before plastic deformation. And, it may be configured to be provided with an undercut extending radially outwardly on the inner peripheral surface of the vehicle body-side end portion of the wheel hub. According to an embodiment of the present invention, the wheel-side portion of the undercut may be formed in a structure whose diameter decreases toward the wheel-side. According to an embodiment of the present invention, the wheel-side portion of the undercut has a smaller diameter toward the wheel and may be formed as an inclined portion having an inclined surface structure inclined at an angle with respect to the central axis of the wheel bearing assembly. According to an embodiment of the present invention, a portion of the undercut on the vehicle body side may be formed in a curved shape. According to an exemplary embodiment of the present invention, the body-side portion of the undercut may be formed as an arc-shaped rounding portion in contact with an inclined portion formed on the wheel-side portion. According to an embodiment of the present invention, the wheel-side end of the undercut may have a smaller diameter than the vehicle body-side end of the undercut. According to an embodiment of the present invention, the inner peripheral surface of the extension portion located on the vehicle body side than the undercut may be formed in a structure in which the diameter increases toward the vehicle body side. According to an embodiment of the present invention, the inner circumferential surface of the extension located on the vehicle body side rather than the undercut has a larger diameter toward the vehicle body side and may be formed in an inclined surface structure that is inclined obliquely with respect to the central axis. According to an embodiment of the present invention, the inclined portion formed on the wheel side portion of the undercut may be formed as an inclined surface inclined at an angle of 0° to 30° with respect to the central axis of the wheel bearing assembly. According to an embodiment of the present invention, the inner circumferential surface of the extension located on the vehicle body side than the undercut may be formed as an inclined surface inclined at an angle of 0° to 10° with respect to the central axis of the wheel bearing assembly. According to an embodiment of the present invention, the center of the circular arc-shaped rounding portion formed on the vehicle body side portion of the undercut may be configured to be located within 5 mm in the axial direction from the axial end at which the plastic deformation starts. According to an embodiment of the present invention, a heat treatment hardened part is formed on the inner circumferential surface of the accommodation space, and this heat treatment hardened part may be formed to include all recesses formed in the accommodation space. According to an embodiment of the present invention, a heat treatment hardened part may be formed on all or part of the outer circumferential surface of the wheel hub. According to an embodiment of the present invention, a constant velocity joint may be further included that is inserted into and coupled to an accommodation space formed at an end portion of the vehicle body side of the wheel hub. According to an embodiment of the present invention, the constant velocity joint may be coupled to the wheel hub so that the rotating element is accommodated and mounted in a recess of an accommodation space formed at an end of the vehicle body side of the wheel hub. In addition to this, the wheel bearing assembly according to the present invention may further include other additional configurations within the scope not impairing the technical spirit of the present invention. The wheel bearing assembly according to an embodiment of the present invention is configured to form a receiving space in which the rotating element of the constant-velocity joint can be accommodated at the end of the vehicle body side of the wheel hub, so that the rotating element of the constant-velocity joint is inserted and mounted in the receiving space. Therefore, the overall length of the wheel bearing assembly can be shortened, the size and weight of the wheel bearing assembly can be reduced, and noise or vibration can be suppressed when the driving force is transmitted. Moreover, the wheel bearing assembly according to an embodiment of the present invention forms a recess in the inner circumferential surface of the vehicle body-side end portion of the wheel hub to accommodate the rotating element of the constant velocity joint, so that the rotating element of the constant velocity joint is Since it is configured to be supported and maintained on the inner circumferential surface, the miniaturization and weight reduction of the wheel bearing assembly can be further promoted. In addition, since the wheel bearing assembly according to an embodiment of the present invention is configured to have an undercut extending radially outward on the inner peripheral surface of the vehicle body side end of the wheel hub, the body side end of the wheel hub is plastically deformed to In the process of fixing the wheel hub, deformation can be prevented from occurring on the track surface of the constant velocity joint formed on the inner circumferential surface of the body side end of the wheel hub, and thus, the constant velocity joint can be stably supported on the inner circumferential surface of the wheel hub to enable rolling motion. There will be. In addition, since the wheel bearing assembly according to an embodiment of the present invention controls the undercut provided on the inner circumferential surface of the body-side end of the wheel hub to a predetermined shape and structure, it induces smooth deformation of the wheel hub body-side end. In the process of fixing the inner ring by plastically deforming the body-side end of the wheel hub, it is possible to more effectively prevent deformation of the raceway surface of the constant velocity joint formed on the inner circumferential surface of the body-side end of the wheel hub. FIG. 1 exemplarily shows a conventional vehicle wheel bearing assembly (3rd generation wheel bearing assembly). 2 exemplarily shows a wheel bearing assembly according to an embodiment of the present invention. 3 is an exemplary cross-sectional view of a wheel bearing assembly according to an embodiment of the present invention. FIG. 4 exemplarily shows a state before plastically deforming an end portion of the wheel hub on the vehicle body side in the wheel bearing assembly illustrated in FIG. 3. 5 illustrates an enlarged view of portion X shown in FIG. 4 by way of example. 6 exemplarily shows a wheel bearing assembly structure of an embodiment configured to be mounted with a spacer member interposed between the inner ring and the plastic deformation portion of the wheel hub. FIG. 7 exemplarily shows a wheel bearing assembly (a front wheel wheel bearing assembly) according to another embodiment of the present invention. FIG. 8 exemplarily shows a cross-sectional structure of the wheel bearing assembly shown in FIG. 7 (a view before plastic deformation of the body-side end of the wheel hub). 9 exemplarily shows an enlarged view of a portion Y shown in FIG. 8. Hereinafter, with reference to the accompanying drawings, preferred embodiments of the present invention will be described in detail so that those of ordinary skill in the art can easily implement the present invention. In order to clearly describe the present invention, detailed descriptions of parts not related to the present invention will be omitted, and the same components will be described with the same reference numerals throughout the specification. In addition, since the shapes and sizes of each component shown in the drawings are arbitrarily shown for convenience of description, the present invention is not necessarily limited to the shown shapes and sizes. That is, specific shapes, structures, and characteristics described in the specification may be modified and implemented from one embodiment to another without departing from the spirit and scope of the present invention, and the position or arrangement of individual components is also the spirit of the present invention. And it is to be understood that it may be changed without departing from the scope. Therefore, the detailed description to be described below is not made in a limiting sense, and the scope of the present invention should be taken as encompassing the scope claimed by the claims of the claims and all scopes equivalent thereto. Wheel bearing assembly according to an embodiment of the present invention 2 to 9, a wheel bearing assembly 100 according to an embodiment of the present invention is illustrated by way of example. As shown in the drawing, the wheel bearing assembly 100 according to an embodiment of the present invention has an accommodation space in which a constant velocity joint can be accommodated at one end of the wheel hub, so that the constant velocity joint is inserted into the inside of the wheel bearing. It can be configured to be assembled. According to an embodiment of the present invention, the wheel bearing assembly 100 has a rotating element (eg, wheel hub 110 and inner ring 120) similar to a conventional vehicle wheel bearing, and a non-rotating element (eg, outer ring 130 )] is mounted through the rolling element 140, so that the wheel mounted on the rotating element can be rotatably supported with respect to the body to which the non-rotating element is coupled. According to an embodiment of the present invention, the wheel hub 110 may be formed in a substantially cylindrical structure extending along the axial direction, and a wheel mounting flange 112 (hub flange) on one outer circumferential surface of the wheel hub 110 May be provided. The wheel mounting flange 112 is formed in a shape extending outward in the radial direction of the wheel hub 110 and may be used to mount the wheel to the wheel hub 110 through a hub bolt or the like. On the other hand, the inner ring 120 may be press-fitted to the end of the wheel hub 110 on the vehicle body side (inboard side) to be mounted, and a track surface (inner track surface) of the rolling element is formed on a part of the outer circumferential surface of the wheel hub 110. It may be formed to be configured to support the rolling element 140 from the inside. According to an embodiment of the present invention, the inner ring 120 may be configured to be mounted on the outer circumferential surface of the wheel hub 110, and a raceway surface (inner raceway surface) o
[ZH CN112249157A]: 阿克曼转向独立悬架转向系统、车辆及动力总成系统 [EN CN112249157A]: Ackerman steering independent suspension steering system, vehicle and power assembly system | [ZH CN112249157A]: 本发明实施例提供一种阿克曼转向独立悬架转向系统、车辆及动力总成系统，所述系统包括：动力机构、传动机构、转向节和轮毂；所述动力机构与所述传动机构连接；所述传动机构与所述转向节连接；所述转向节与所述轮毂转动连接；其中，所述转向节包括与所述轮毂转动连接的转向节座，以及与所述转向节座连接的转向节臂；所述传动机构包括转向拉杆和转向滑块；所述转向拉杆一端与所述动力机构连接，另一端与所述转向滑块连接；所述转向滑块与所述转向节臂滑动连接。本发明通过对转向机构进行改进，实现大角度的阿克曼转向，从而减少轮胎的磨损，实现大角度转向的独立悬架转向机构可以提高汽车的转向灵活性，汽车转向半径更小。 [EN CN112249157A]: The embodiment of the invention provides an Ackerman steering independent suspension steering system, a vehicle and a power assembly system. The system comprises a power mechanism, a transmission mechanism, a steering knuckle and a hub. The power mechanism is connected with the transmission mechanism; the transmission mechanism is connected with the steering knuckle; the steering knuckle is rotationally connected with the hub; wherein the steering knuckle comprises a steering knuckle base rotationally connected with the hub and a steering knuckle arm connected with the steering knuckle base. The transmission mechanism comprises a steering pull rod and a steering sliding block; one end of the steering pull rod is connected with the power mechanism, and the other end of the steering pull rodis connected with the steering sliding block. The steering sliding block is connected with the steering knuckle arm in a sliding mode. By improving the steering mechanism, large-angle Ackerman steering is achieved, so that abrasion of tires is reduced, the steering flexibility of an automobile can be improved through the independent suspension steering mechanism achieving large-angle steering, and the steering radius of the automobile is smaller. | CN112249157A | 2021-01-22 | CN202010969978A | 2020-09-15 | CN202010969978A, 2020-09-15 | CN112249157A: 2021-01-22 | BEIJING INSTITUTE TECH | CHEN XIAOKAI LI CHAO | B62D7/18: I B60B27/00: I B62D3/06: I B62D7/20: I | B60B27/00: I B62D3/06: I B62D7/18: I B62D7/20: I | GB1463329A DE102004053725A1 KR20060072269A JP2010188914A CN202054051U CN104354758A CN110091917A CN111086552A |  | [ZH CN112249157A]: 1 .一种阿克曼转向独立悬架转向系统，其特征在于，包括:动力机构、传动机构、转向节 和轮毂； 所述动力机构与所述传动机构连接； 所述传动机构与所述转向节连接； 所述转向节与所述轮毂转动连接； 其中，所述转向节包括与所述轮毂转动连接的转向节座，以及与所述转向节座连接的 转向节臂； 所述传动机构包括转向拉杆和转向滑块； 所述转向拉杆一端与所述动力机构连接，另一端与所述转向滑块连接； 所述转向滑块与所述转向节臂滑动连接。 2 .根据权利要求1所述的一种阿克曼转向独立悬架转向系统，其特征在于，所述转向拉 杆与所述转向滑块通过第一球铰连接。 3 .根据权利要求1所述的一种阿克曼转向独立悬架转向系统，其特征在于，所述转向滑 块与所述转向节臂之间的相对位置包括第一位置、第二位置和第三位置； 所述转向滑块在所述转向节臂上移动至所述第一位置时，所述轮毂处于初始状态； 所述转向滑块在所述转向节臂上移动至所述第二位置时，所述轮毂处于第一转向状态 的极限位置； 所述转向滑块在所述转向节臂上移动至所述第三位置时，所述轮毂处于第二转向状态 的极限位置； 其中，所述第一位置下的所述转向滑块位于所述第二位置和所述第三位置下的所述转 向滑块之间； 所述第一转向状态和所述第二转向状态下所述轮毂的转向方向相反。 4 .根据权利要求1所述的一种阿克曼转向独立悬架转向系统，其特征在于，所述转向节 座与所述轮毂之间设置有轴承。 5 .根据权利要求1至4任一所述的一种阿克曼转向独立悬架转向系统，其特征在于，所 述动力机构包括主动齿轮、从动齿轮、转向螺杆和转向螺母； 所述主动齿轮与所述从动齿轮啮合； 所述转向螺杆与所述从动齿轮固定连接，且所述转向螺杆与所述从动齿轮的转动中心 重合； 所述转向螺母与所述转向螺杆通过螺纹连接，并能够沿所述转向螺杆的延伸方向移 动； 所述转向螺母的外部与所述转向拉杆连接。 6 .根据权利要求5所述的一种阿克曼转向独立悬架转向系统，其特征在于，所述转向螺 母与所述转向拉杆通过第二球铰连接。 7 .根据权利要求5所述的一种阿克曼转向独立悬架转向系统，其特征在于，所述转向拉 杆、所述转向滑块、所述从动齿轮、所述转向螺杆和所述转向螺母组成一组调节所述轮毂转 向的调节组件； 两组所述调节组件与同一个所述主动齿轮连接，实现对两侧的所述轮毂转向的调节； 其中，两组所述调节组件中的所述转向螺杆或所述转向螺母的螺纹旋向相反。 8 .根据权利要求5所述的一种阿克曼转向独立悬架转向系统，其特征在于，所述转向节 臂所在的平面与所述转向螺杆相互垂直。 9 .一种车辆，其特征在于，包括:上述权利要求1至8任一所述的一种阿克曼转向独立悬 架转向系统。 10 .一种动力总成系统，其特征在于，包括:上述权利要求1至8任一所述的一种阿克曼 转向独立悬架转向系统。 [EN CN112249157A]: 1 A Ackerman steering independent suspension steering system, characterized by comprising: a power mechanism, a transmission mechanism, a steering knuckle and a wheel hub; the power mechanism is connected to the transmission mechanism; the transmission mechanism and the steering knuckle The steering knuckle is rotatably connected with the hub; wherein the steering knuckle includes a steering knuckle seat rotatably connected to the hub, and a steering knuckle arm connected to the steering knuckle seat; the transmission mechanism includes a steering A tie rod and a steering slider; one end of the steering tie rod is connected with the power mechanism, and the other end is connected with the steering slider; the steering slider is slidably connected with the steering knuckle arm. 2 The Ackerman steering independent suspension steering system according to claim 1, wherein the steering pull rod and the steering slider are connected by a first spherical hinge. 3 The Ackerman steering independent suspension steering system according to claim 1, wherein the relative position between the steering slider and the steering knuckle arm includes a first position, a second position, and a first position. Three positions; when the steering slider moves to the first position on the steering knuckle arm, the hub is in an initial state; the steering slider moves to the second position on the steering knuckle arm When the wheel hub is in the extreme position of the first steering state; when the steering slider moves to the third position on the knuckle arm, the wheel hub is in the extreme position of the second steering state; wherein, The steering slider in the first position is located between the steering slider in the second position and the third position; the hub in the first steering state and the second steering state The steering direction is opposite. 4 The Ackerman steering independent suspension steering system according to claim 1, wherein a bearing is arranged between the steering knuckle seat and the wheel hub. 5 The Ackerman steering independent suspension steering system according to any one of claims 1 to 4, wherein the power mechanism includes a driving gear, a driven gear, a steering screw and a steering nut; the driving gear Mesh with the driven gear; the steering screw is fixedly connected to the driven gear, and the steering screw coincides with the rotation center of the driven gear; the steering nut and the steering screw are connected by threads, And can move along the extension direction of the steering screw; the outside of the steering nut is connected with the steering tie rod. 6 The Ackerman steering independent suspension steering system according to claim 5, wherein the steering nut and the steering tie rod are connected by a second spherical hinge. 7 The Ackerman steering independent suspension steering system according to claim 5, wherein the steering rod, the steering slider, the driven gear, the steering screw and the steering nut Form a set of adjustment assemblies for adjusting the steering of the hub; two sets of adjustment assemblies are connected to the same driving gear to realize the adjustment of the steering of the hub on both sides; wherein all of the two sets of adjustment assemblies The direction of screw thread of the steering screw or the steering nut is opposite. 8 The Ackerman steering independent suspension steering system according to claim 5, wherein the plane where the steering knuckle arm is located is perpendicular to the steering screw. 9 A vehicle, characterized by comprising: an Ackerman steering independent suspension steering system according to any one of claims 1 to 8. 10 A powertrain system, characterized by comprising: an Ackerman steering independent suspension steering system according to any one of claims 1 to 8. | [ZH CN112249157A]: 阿克曼转向独立悬架转向系统、车辆及动力总成系统 技术领域 [0001]本发明涉及车辆控制技术领域，尤其涉及一种阿克曼转向独立悬架转向系统、车 辆及动力总成系统。 背景技术 [0002]随着我国经济的不断增长与汽车行业的迅速发展，城市交通拥堵问题日益加剧。 传统的转向系统需要转向梯形机构以实现阿克曼转向关系，但由于梯形底角以及转向梯形 运动关系的限制，使得一般汽车前轮最大转角在30 °到40。之间。 [0003]目前所提出的可实现汽车大角度转向的转向机构包括拉索传动、蜗轮蜗杆传动、 双曲柄传动以及带传动等。其中，拉索传动虽然空间布置灵活，但由于拉索具有弹性，在行 驶过程中拉索可能会产生摆动，导致转向精度不够，有一定的危险性。蜗轮蜗杆传动虽然能 精确的实现转向，但由于齿轮需要润滑系统，因此需要增加许多附加部件，增加了汽车的非 簧载质量，不利于汽车操纵稳定性;并且在车轮上下跳动时会加剧齿轮的磨损。而双曲柄传 动所使用杆件数量较多，所占用悬架空间较大。带传动会在在车轮上下跳动时会加剧带的 磨损，不适用于在不平路面上行驶。 [0004] 有鉴于此提出本发明。 发明内容 [0005]本发明旨在至少解决现有技术中存在的技术问题之一。为此，本发明提出一种阿 克曼转向独立悬架转向系统，用以解决现有技术中转向机构中梯形底角以及转向梯形运动 关系的限制导致汽车前轮转向角较小的缺陷，实现大角度转向的独立悬架转向机构可以提 高汽车的转向灵活性，汽车转向半径更小，能够有效的减少交通拥堵现象的发生，并且在停 车时只需更小的空间，提高了停车的空间利用率，在汽车停车入库方面具有巨大优势。 [0006] 本发明还提出一种车辆。 [0007]本发明还提出一种动力总成系统。 [0008]根据本发明第一方面实施例的一种阿克曼转向独立悬架转向系统，包括:动力机 构、传动机构、转向节和轮毂； [0009]所述动力机构与所述传动机构连接； [0010]所述传动机构与所述转向节连接； [0011]所述转向节与所述轮毂转动连接； [0012]其中，所述转向节包括与所述轮毂转动连接的转向节座，以及与所述转向节座连 接的转向节臂； [0013]所述传动机构包括转向拉杆和转向滑块； [0014]所述转向拉杆一端与所述动力机构连接，另一端与所述转向滑块连接； [0015]所述转向滑块与所述转向节臂滑动连接。 [0016]根据本发明的一个实施例，所述转向拉杆与所述转向滑块通过第一球铰连接。 [0017]具体来说，本发明通过将转向拉杆与转向滑块通过第一球铰进行连接，避免了在 阿克曼转向条件下使用的转向梯形的几何关系，可以实现汽车在转向时的阿克曼条件下， 更能实现大角度转向时仍能良好的契合阿克曼转向条件。 [0018]根据本发明的一个实施例，所述转向滑块与所述转向节臂之间的相对位置包括第 一位置、第二位置和第三位置； [0019]所述转向滑块在所述转向节臂上移动至所述第一位置时，所述轮毂处于初始状 态； [0020]所述转向滑块在所述转向节臂上移动至所述第二位置时，所述轮毂处于第一转向 状态的极限位置； [0021]所述转向滑块在所述转向节臂上移动至所述第三位置时，所述轮毂处于第二转向 状态的极限位置； [0022]其中，所述第一位置下的所述转向滑块位于所述第二位置和所述第三位置下的所 述转向滑块之间； [0023]所述第一转向状态和所述第二转向状态下所述轮毂的转向方向相反。 [0024]具体来说，转向滑块在转向节臂上具有至少三个滑动位置，其中第一位置为轮毂 转向角度为0。，当转向拉杆向转向滑块施加推力时，转向滑块沿转向节臂延伸的方向移动， 轮毂实现转向；当转向滑块移动至第二位置时轮毂达到转向极限；当转向拉杆向转向滑块 施加另一个方向的作用力时，转向滑块沿转向节臂延伸的方向移动，实现另一个方向的转 向，当转向滑块沿转向节臂移动至第三位置时轮毂在另一个方向上的转向达到极限。 [0025]需要说明的是，本方案通过对转向节臂、转向滑块和转向拉杆等结构的设置，使得 轮毂在进行转向时，转向拉杆不会产生沿水平平面的左右摆动，从而在一定程度上减小了 转向机构的占用空间。 [0026]根据本发明的一个实施例，所述转向节座与所述轮毂之间设置有轴承。 [0027]具体来说，转向节座通过轴承实现与轮毂之间的转动连接。 [0028]根据本发明的一个实施例，所述动力机构包括主动齿轮、从动齿轮、转向螺杆和转 向螺母； [0029] 所述主动齿轮与所述从动齿轮啮合； [0030]所述转向螺杆与所述从动齿轮固定连接，且所述转向螺杆与所述从动齿轮的转动 中心重合； [0031]所述转向螺母与所述转向螺杆通过螺纹连接，并能够沿所述转向螺杆的延伸方向 移动； [0032]所述转向螺母的外部与所述转向拉杆连接。 [0033]具体来说，本发明通过主动齿轮实现动力的传输，从动齿轮则实现将主动齿轮的 动力传输至转向拉杆。 [0034] 进一步地，从动齿轮上设置有转向螺杆，通过齿轮传动，实现从动齿轮带动转向螺 杆转动，转向螺杆上设置有转向螺母，在转向螺杆发生转动时，转向螺母沿转向螺杆发生位 移的变化，同时转向螺母带动转向拉杆转动。 [0035]需要说明的是，在本方案中还设置有限制转向螺母与转向螺杆共同转动的限位结 构，本方案没有对此进行过多的赘述，在本领域中关于转向螺杆与转向螺母通过螺纹传动， 并且限制转向螺母的转动较为常见。将转向螺杆的转动转化为转向螺母的直线运动参考本 领域中常规设置即可。 [0036]根据本发明的一个实施例，所述转向螺母与所述转向拉杆通过第二球铰连接。 [0037]具体来说，通过设置第一球铰和第二球铰，使得本方案中的转向系统的重量集中 于主动齿轮、从动齿轮和转向螺杆上，主动齿轮、从动齿轮和转向螺杆通过轴承与车辆的主 架体连接，属于簧载质量，因此本方案提供的转向系统不会导致非簧载质量的增加，有利于 保证良好的操纵稳定性。 [0038]根据本发明的一个实施例，所述转向拉杆、所述转向滑块、所述从动齿轮、所述转 向螺杆和所述转向螺母组成一组调节所述轮毂转向的调节组件； [0039]两组所述调节组件与同一个所述主动齿轮连接，实现对两侧的所述轮毂转向的调 下； [0040]其中，两组所述调节组件中的所述转向螺杆或所述转向螺母的螺纹旋向相反。 [0041]具体来说，通过将转向螺杆或转向螺母的螺纹旋向相反，实现了采用一个主动齿 轮便可实现对左右两侧轮毂进行转向调节的调节。 [0042]根据本发明的一个实施例，所述转向节臂所在的平面与所述转向螺杆相互垂直。 [0043]具体来说，提出了一种转向系统的布置方案，将转向节臂所在的平面与转向螺杆 相互垂直，从一定程度上减小了转向机构的占用空间。 [0044]根据本发明第二方面实施例的一种车辆，包括:上述的一种阿克曼转向独立悬架 转向系统。 [0045]根据本发明第三方面实施例的一种动力总成系统，包括:上述的一种阿克曼转向 独立悬架转向系统。 [0046]本发明实施例中的上述一个或多个技术方案，至少具有如下技术效果之一：本发 明实施例提供的一种阿克曼转向独立悬架转向系统、车辆及动力总成系统，通过对转向机 构进行改进，实现大角度的阿克曼转向，从而减少轮胎的磨损，实现大角度转向的独立悬架 转向机构可以提高汽车的转向灵活性，汽车转向半径更小，能够有效的减少交通拥堵现象 的发生，并且在停车时只需更小的空间，提高了停车的空间利用率，在汽车停车入库方面具 有巨大优势。 [0047]本发明的附加方面和优点将在下面的描述中部分给出，部分将从下面的描述中变 得明显，或通过本发明的实践了解到。 附图说明 [0048]为了更清楚地说明本发明实施例或现有技术中的技术方案，下面将对实施例或现 有技术描述中所需要使用的附图进行简单地介绍，显而易见地，下面描述中的附图是本发 明的一些实施例，对于本领域普通技术人员来讲，在不付出创造性劳动的前提下，还可以根 据这些附图获得其他的附图。 [0049]图1是本发明实施例提供的阿克曼转向独立悬架转向系统的装配关系第一示意 图； [0050]图2是本发明实施例提供的阿克曼转向独立悬架转向系统的装配关系第二示意 图； [0051]图3是图2的A向放大示意图； [0052]图4是本发明实施例提供的阿克曼转向独立悬架转向系统的装配关系第三示意 图； [0053]图5是图4的B向放大示意图； [0054]图6是本发明实施例提供的阿克曼转向独立悬架转向系统的装配关系第四示意 图； [0055]图7是本发明实施例提供的阿克曼转向独立悬架转向系统中，转向滑块和转向节 臂的装配关系示意图； [0056]图8是本发明实施例提供的阿克曼转向独立悬架转向系统中，转向滑块和转向节 臂的位置关系第一示意图； [0057]图9是本发明实施例提供的阿克曼转向独立悬架转向系统中，转向滑块和转向节 臂的位置关系第二示意图。 [0058] 附图标记： [0059] 1、轮毂；2、转向节座；3、转向节臂;4、转向拉杆；5、转向滑块;6、第一球铰;7、主动 齿轮;8、从动齿轮;9、转向螺杆；10、转向螺母；11、第二球铰；12、第一位置；13、第二位置; 14、第三位置。 具体实施方式 [0060]为使本发明实施例的目的、技术方案和优点更加清楚，下面将结合本发明实施例 中的附图，对本发明实施例中的技术方案进行清楚、完整地描述，显然，所描述的实施例是 本发明的一部分实施例，而不是全部的实施例。基于本发明中的实施例，本领域普通技术人 员在没有做出创造性劳动的前提下所获得的所有其他实施例，都属于本发明保护的范围。 [0061]在本发明实施例的描述中，需要说明的是，术语“中心”、“纵向”、“横向”、“上”、 “下”、“前”、“后”、“左”、“右”、“竖直”、“水平”、“顶”、“底”、“内”、“外”等指示的方位或位置 关系为基于附图所示的方位或位置关系，仅是为了便于描述本发明实施例和简化描述，而 不是指示或暗示所指的装置或元件必须具有特定的方位、以特定的方位构造和操作，因此 不能理解为对本发明实施例的限制。此外，术语“第一”、“第二”、“第三”仅用于描述目的，而 不能理解为指示或暗示相对重要性。 [0062]图1是本发明实施例提供的阿克曼转向独立悬架转向系统的装配关系第一示意 图。从图1中可以看出，本发明提供的阿克曼转向独立悬架转向系统包括动力机构、传动机 构、转向节和轮毂1。 [0063] 其中，动力机构包括主动齿轮7、从动齿轮8、转向螺杆9和转向螺母10。传动机构包 括转向拉杆4和转向滑块5。转向拉杆4一端与转向滑块5通过第一球铰6连接，另一端与转向 螺母10通过第二球铰11连接。 [0064] 进一步地，转向节包括转向节座2,以及与转向节座2连接的转向节臂3,转向节臂3 与转向滑块5滑动连接;优选地转向节座2与转向节臂3为固定连接。 [0065]需要说明的是，转向拉杆4的一端通过第一球铰6与转向滑块5连接，另一端同样通 过第二球铰11与转向螺母10连接，通过控制转向螺母10上下垂直移动，就可以实现转向滑 块5沿直线前后移动。转向螺母10由转向螺杆9带动，而转向螺杆9与从动齿轮8固连，从动齿 轮8由主动齿轮7带动，转向螺杆9、从动齿轮8和主动齿轮7都通过轴承固定到车架，只进行 旋转运动。 [0066]图2和图3是本发明实施例提供的阿克曼转向独立悬架转向系统的装配关系第二 示意图和图2的A向放大示意图。从图2和图3中可以看出，转向节臂3所在的平面与转向螺杆 9相互垂直，这样设置不仅可以避免占用过多的空间，也可以保证在传动过程中，转向滑块5 受到的扭矩最小，机构传动的效率最大。 [0067]图4至图6是本发明实施例提供的阿克曼转向独立悬架转向系统的装配关系第三 和第四示意图，以及B向放大示意图。从图4至图6中可以看出，轮毂1模仿转向时的状态，在 左转时，主动齿轮7转动并带动左右两个转向螺杆9旋转，由于两个螺杆螺纹方向相反，左侧 转向螺母10向上运动并拉动转向拉杆4,使左侧轮毂1左转;右侧转向螺母10向下运动，推动 右侧转向拉杆4，使右侧轮毂1也左转。 [0068]图7至图9是本发明实施例提供的阿克曼转向独立悬架转向系统中，转向滑块5和 转向节臂3的装配关系示意图，以及转向滑块5和转向节臂3的位置关系第一和第二示意图。 从图7至图9中可以看出，转向节臂3和转向滑块5的设置关系，以及转向滑块5与转向螺母10 之间的相对位置关系。在初始位置即第一位置12时转向螺母10的初始位置相对于转向滑块 5具有一定的高度。 [0069]其中，图7展示的是一种转向节臂3和转向滑块5之间的一种相对关系，在实际应用 中参考本发明图7展示的转向节臂3和转向滑块5的相对关系并结合本领域中相应的设置方 式便可实现。 [0070]进一步地，如图8所示，图8展示的是在转向拉杆4的作用下，转向滑块5在转向节臂 3上的第一位置12、第二位置13和第三位置14；其中，从图8中可以看出，转向滑块5在转向节 臂3上的两个极限位置距离不同，此种设置是由于轮毂1在转向过程中的差别造成的。转向 滑块5的第三位置14为轮毂1转向时靠近转向中心的一侧轮毂1的转向滑块5位置。 [0071]进一步地，如图9所示，图9包含三个直角三角形，其中三角形的斜边表示转向拉杆 4,竖直边则表示转向螺母10相对于转向滑块5的高度，横边则表示转向螺母10与转向滑块5 间的水平距离，第一位置12为初始位置时的转向拉杆4,第二位置13表示转向螺母10下移、 左侧轮毂1向右转，第三位置14表示转向螺母10上移、左侧轮毂1向左转。对于右侧轮毂1，其 转向关系与左侧轮毂1相反，转向螺母10下移时，右侧轮毂1左转，转向螺母10上移时，右侧 轮毂1右转。当左侧转向螺母10上移的距离zL与右侧转向螺母10下移的距离zR相等时，左侧 与右侧轮毂1都向左转，由于三角形的几何关系，导致转向滑块5移动距离yL始终大于yR，这 表明当汽车左转弯时，左侧轮毂1转向角始终大于右侧轮毂1。并且可以通过设计适当的转 向拉杆4尺寸、转向节尺寸、滑轨长度、齿轮大小等参数，使得汽车转向时满足阿克曼几何关 系。 [0072]在本发明实施例的描述中，需要说明的是，除非另有明确的规定和限定，术语”相 连“、“连接”应做广义理解，例如，可以是固定连接，也可以是可拆卸连接，或一体连接；可以 是机械连接，也可以是电连接；可以是直接相连，也可以通过中间媒介间接相连。对于本领 域的普通技术人员而言，可以具体情况理解上述术语在本发明实施例中的具体含义。 [0073]在本发明实施例中，除非另有明确的规定和限定，第一特征在第二特征“上”或 “下”可以是第一和第二特征直接接触，或第一和第二特征通过中间媒介间接接触。而且，第 一特征在第二特征“之上”、“上方”和“上面”可是第一特征在第二特征正上方或斜上方，或 仅仅表示第一特征水平高度高于第二特征。第一特征在第二特征“之下”、“下方”和“下面” 可以是第一特征在第二特征正下方或斜下方，或仅仅表示第一特征水平高度小于第二特 征。 [0074]在本发明的一些实施方案中，如图1至图9所示，本方案提供一种阿克曼转向独立 悬架转向系统，包括:动力机构、传动机构、转向节和轮毂1；动力机构与传动机构连接;传动 机构与转向节连接;转向节与轮毂1转动连接;其中，转向节包括与轮毂1转动连接的转向节 座2,以及与转向节座2连接的转向节臂3；传动机构包括转向拉杆4和转向滑块5；转向拉杆4 一端与动力机构连接，另一端与转向滑块5连接;转向滑块5与转向节臂3滑动连接。 [0075]本发明提供了一种阿克曼转向独立悬架转向系统，可以实现汽车的大角度转向。 通过驱动转向螺母10上下移动控制转向滑块5水平移动，从而推动或拉动转向节进行车轮 转向。基于直角三角形斜边与直角边几何关系，实现左右轮毂1转向角度的差异，通过合理 规划机构参数，可实现大角度阿克曼转向。本发明结构简单，设计方案灵活，非簧载质量较 低，利于制造与实现汽车轻量化，是一种新型的转向机构。 [0076] 在一些实施例中，转向拉杆4与转向滑块5通过第一球铰6连接。 [0077]具体来说，本发明通过将转向拉杆4与转向滑块5通过第一球铰6进行连接，避免了 在阿克曼转向条件下使用的转向梯形的几何关系，可以实现汽车在转向时的阿克曼条件 下，更能实现大角度转向时仍能良好的契合阿克曼转向条件。 [0078] 在一些实施例中，转向滑块5与转向节臂3之间的相对位置包括第一位置12、第二 位置13和第三位置14；转向滑块5在转向节臂3上移动至第一位置12时，轮毂1处于初始状 态;转向滑块5在转向节臂3上移动至第二位置13时，轮毂1处于第一转向状态的极限位置; 转向滑块5在转向节臂3上移动至第三位置14时，轮毂1处于第二转向状态的极限位置;其 中，第一位置12下的转向滑块5位于第二位置13和第三位置14下的转向滑块5之间；第一转 向状态和第二转向状态下轮毂1的转向方向相反。 [0079]具体来说，转向滑块5在转向节臂3上具有至少三个滑动位置，其中第一位置12为 轮毂1转向角度为0。，当转向拉杆4向转向滑块5施加推力时，转向滑块5沿转向节臂3延伸的 方向移动，轮毂1实现转向；当转向滑块5移动至第二位置13时轮毂1达到转向极限；当转向 拉杆4向转向滑块5施加另一个方向的作用力时，转向滑块5沿转向节臂3延伸的方向，实现 另一个方向的转向，当转向滑块5移动至第三位置14时轮毂1在另一个方向上的转向达到极 限。 [0080]需要说明的是，本方案通过对转向节臂3、转向滑块5和转向拉杆4等结构的设置， 使得轮毂1在进行转向时，转向拉杆4不会产生沿水平平面的左右摆动，从而在一定程度上 减小了转向机构的占用空间。 [0081] 在一些实施例中，转向节座2与轮毂1之间设置有轴承。 [0082]具体来说，转向节座2通过轴承实现与轮毂1之间的转动连接。 [0083] 在一些实施例中，动力机构包括主动齿轮7、从动齿轮8、转向螺杆9和转向螺母10； 主动齿轮7与从动齿轮8啮合;转向螺杆9与从动齿轮8固定连接，且转向螺杆9与从动齿轮8 的转动中心重合;转向螺母10与转向螺杆9通过螺纹连接，并能够沿转向螺杆9的延伸方向 移动;转向螺母10的外部与转向拉杆4连接。 [0084]具体来说，本发明通过主动齿轮7实现动力的传输，从动齿轮8则实现将主动齿轮7 的动力传输至转向拉杆4。 [0085] 进一步地，从动齿轮8上设置有转向螺杆9,通过齿轮传动，实现从动齿轮8带动转 向螺杆9转动，转向螺杆9上设置有转向螺母10，在转向螺杆9发生转动时，转向螺母10沿转 向螺杆9发生位移的变化，同时转向螺母10带动转向拉杆4转动。 [0086]需要说明的是，在本方案中还设置有限制转向螺母10与转向螺杆9共同转动的限 位结构，本方案没有对此进行过多的赘述，在本领域中关于转向螺杆9与转向螺母10通过螺 纹传动，并且限制转向螺母10的转动较为常见。将转向螺杆9的转动转化为转向螺母10的直 线运动参考本领域中常规设置即可。 [0087] 在一些实施例中，转向螺母10与转向拉杆4通过第二球铰11连接。 [0088]具体来说,通过设置第一球铰6和第二球铰11，使得本方案中的转向系统的重量集 中于主动齿轮7、从动齿轮8和转向螺杆9上，主动齿轮7、从动齿轮8和转向螺杆9通过轴承与 车辆的主架体连接,属于簧载质量，因此本方案提供的转向系统不会导致非簧载质量的增 加，有利于保证良好的操纵稳定性。 [0089] 在一些实施例中，转向拉杆4、转向滑块5、从动齿轮8、转向螺杆9和转向螺母10组 成一组调节轮毂1转向的调节组件;两组调节组件与同一个主动齿轮7连接，实现对两侧的 轮毂1转向的调节;其中，两组调节组件中的转向螺杆9或转向螺母10的螺纹旋向相反。 [0090]具体来说，通过将转向螺杆9或转向螺母10的螺纹旋向相反,实现了采用一个主动 齿轮7便可实现对左右两侧轮毂1进行转向调节的调节。 [0091]需要说明的是，为了保证左右两侧轮毂1转向角符合阿克曼转向条件，左右两侧转 向机构采用对称结构，唯一不同点在于转向螺杆9或者转向螺母10螺纹的旋向。位于中间的 主动齿轮7同时带动左右两侧的两个从动齿轮8,两个从动齿轮8基本参数相同。在转向时， 主动齿轮7旋转，需要使左右两侧的转向螺母10分别向上和向下移动，为实现这个目的，应 使左右两侧转向螺母10螺纹或转向螺杆9螺纹旋向相反。 [0092] 在一些实施例中，转向节臂3所在的平面与转向螺杆9相互垂直。 [0093]具体来说，提出了一种转向系统的布置方案，将转向节臂3所在的平面与转向螺杆 9相互垂直，从一定程度上减小了转向机构的占用空间。 [0094]在本发明的一些实施方案中，本方案提供一种车辆，包括:上述的一种阿克曼转向 独立悬架转向系统。 [0095]在本发明的一些实施方案中，本方案提供一种动力总成系统,包括:上述的一种阿 克曼转向独立悬架转向系统。 [0096] 在本的描述中，参考术语”一个实施例”、“一些实施例“、“示例”、“具体示 例”、或“一些示例”等的描述意指结合该实施例或示例描述的具体特征、结构、材料或者特 点包含于本发明实施例的至少一个实施例或示例中。在本中，对上述术语的示意性 表述不必须针对的是相同的实施例或示例。而且，描述的具体特征、结构、材料或者特点可 以在任一个或多个实施例或示例中以合适的方式结合。此外，在不相互矛盾的情况下，本领 域的技术人员可以将本中描述的不同实施例或示例以及不同实施例或示例的特征 进行结合和组合。 [0097]最后应说明的是：以上实施方式仅用于说明本发明，而非对本发明的限制。尽管参 照实施例对本发明进行了详细说明，本领域的普通技术人员应当理解，对本发明的技术方 案进行各种组合、修改或者等同替换，都不脱离本发明技术方案的精神和范围，均应涵盖在 本发明的权利要求范围中。 [EN CN112249157A]: Ackerman steering independent suspension steering system, vehicle and powertrain system technology field [0001] The present invention relates to the field of vehicle control technology, and in particular to an Ackerman steering independent suspension steering system, a vehicle and a powertrain system. Background technique [0002] With the continuous growth of my country's economy and the rapid development of the automobile industry, the problem of urban traffic congestion is increasing. The traditional steering system requires a steering trapezoidal mechanism to realize the Ackerman steering relationship. However, due to the limitation of the bottom angle of the trapezoid and the movement relationship of the steering trapezoid, the maximum turning angle of the front wheel of a general car is 30° to 40. between. [0003] The currently proposed steering mechanisms that can realize large-angle steering of automobiles include cable transmission, worm gear transmission, double crank transmission, and belt transmission. Among them, although the cable transmission is flexible in spatial arrangement, due to the elasticity of the cable, the cable may swing during driving, resulting in insufficient steering accuracy and a certain degree of danger. Although the worm gear drive can accurately realize the steering, because the gear needs a lubrication system, many additional components need to be added, which increases the unsprung mass of the car, which is not conducive to the steering stability of the car; and it will aggravate the gears when the wheels jump up and down. Wear. However, the double crank transmission uses a large number of rods and occupies a large suspension space. The belt drive will increase the wear of the belt when the wheel bounces up and down, and is not suitable for driving on uneven roads. [0004] In view of this, the present invention is proposed. Summary of the invention [0005] The present invention aims to solve at least one of the technical problems existing in the prior art. For this reason, the present invention proposes an Ackerman steering independent suspension steering system to solve the defect that the steering angle of the trapezoid bottom angle and the steering trapezoidal movement relationship in the steering mechanism in the prior art is limited, and the steering angle of the front wheels of the car is small, and realizes The large-angle steering independent suspension steering mechanism can improve the steering flexibility of the car. The steering radius of the car is smaller, which can effectively reduce the occurrence of traffic jams, and only requires a smaller space when parking, which improves the utilization of parking space It has a huge advantage in car parking and storage. [0006] The present invention also provides a vehicle. [0007] The present invention also proposes a powertrain system. [0008] An Ackerman steering independent suspension steering system according to an embodiment of the first aspect of the present invention includes: a power mechanism, a transmission mechanism, a steering knuckle and a wheel hub; [0009] The power mechanism is connected to the transmission mechanism; [0010] The transmission mechanism is connected to the steering knuckle; [0011] The steering knuckle is rotatably connected with the hub; [0012] Wherein, the steering knuckle includes a steering knuckle seat rotatably connected with the hub, and a steering knuckle arm connected with the steering knuckle seat; [0013] The transmission mechanism includes a steering rod and a steering slider; [0014] One end of the steering rod is connected to the power mechanism, and the other end is connected to the steering slider; [0015] The steering slider is slidably connected to the steering knuckle arm. [0016] According to an embodiment of the present invention, the steering pull rod and the steering slider are connected by a first spherical hinge. [0017] Specifically, the present invention avoids the geometric relationship of the steering trapezoid used in the Ackerman steering condition by connecting the steering rod and the steering slider through the first spherical hinge, and can realize the Ackerman steering when the car is turned. Under Kerman conditions, it is better to achieve large-angle steering and still meet Ackerman steering conditions well. [0018] According to an embodiment of the present invention, the relative position between the steering slider and the steering knuckle arm includes a first position, a second position, and a third position; [0019] When the steering slider moves to the first position on the steering knuckle arm, the hub is in an initial state; [0020] When the steering slider moves to the second position on the steering knuckle arm, the hub is in the limit position of the first steering state; [0021] When the steering slider moves to the third position on the steering knuckle arm, the hub is in the extreme position of the second steering state; [0022] Wherein, the steering slider in the first position is located between the steering slider in the second position and the third position; [0023] The steering directions of the hub in the first steering state and the second steering state are opposite. [0024] Specifically, the steering slider has at least three sliding positions on the steering knuckle arm, where the first position is that the steering angle of the hub is zero. When the steering rod applies thrust to the steering slider, the steering slider moves in the direction in which the steering knuckle arm extends, and the hub realizes steering; when the steering slider moves to the second position, the hub reaches the steering limit; when the steering rod moves toward the steering slider When a force in another direction is applied, the steering slider moves in the direction in which the steering knuckle arm extends to achieve another direction of steering. When the steering slider moves along the steering knuckle arm to the third position, the wheel hub turns in the other direction Reach the limit. [0025] It should be noted that this solution through the arrangement of the steering knuckle arm, steering slider, and steering tie rods, so that when the wheel hub is being steered, the steering tie rod will not swing left and right along the horizontal plane, so as to a certain extent This reduces the space occupied by the steering mechanism. [0026] According to an embodiment of the present invention, a bearing is provided between the steering knuckle seat and the hub. [0027] Specifically, the steering knuckle seat is connected to the wheel hub by a bearing. [0028] According to an embodiment of the present invention, the power mechanism includes a driving gear, a driven gear, a steering screw, and a steering nut; [0029] The driving gear meshes with the driven gear; [0030] The steering screw is fixedly connected to the driven gear, and the rotation center of the steering screw and the driven gear coincide; [0031] The steering nut and the steering screw are connected by threads, and can move along the extension direction of the steering screw; [0032] The outside of the steering nut is connected to the steering tie rod. [0033] Specifically, the present invention realizes the transmission of power through the driving gear, and the driven gear realizes the transmission of the power of the driving gear to the steering rod. [0034] Further, a steering screw is provided on the driven gear, and the driven gear drives the steering screw to rotate through gear transmission. The steering screw is provided with a steering nut. When the steering screw rotates, the steering nut is displaced along the steering screw. At the same time, the steering nut drives the steering rod to rotate. [0035] It should be noted that this solution is also provided with a limiting structure that restricts the rotation of the steering nut and the steering screw. This solution does not repeat this too much. In the art, the steering screw and the steering nut pass through Threaded drive, And it is more common to restrict the rotation of the steering nut. To convert the rotation of the steering screw into the linear motion of the steering nut, refer to conventional settings in the field. [0036] According to an embodiment of the present invention, the steering nut and the steering tie rod are connected by a second ball hinge. [0037] Specifically, by providing the first ball hinge and the second ball hinge, the weight of the steering system in this solution is concentrated on the driving gear, the driven gear and the steering screw. The driving gear, the driven gear and the steering screw The bearing is connected to the main frame of the vehicle and belongs to the sprung mass. Therefore, the steering system provided by this solution will not cause an increase in the unsprung mass, which is beneficial to ensure good handling stability. [0038] According to an embodiment of the present invention, the steering tie rod, the steering slider, the driven gear, the steering screw and the steering nut form a set of adjustment components for adjusting the steering of the hub; [0039] The two sets of adjustment components are connected to the same driving gear to realize the adjustment of the steering of the hub on both sides; [0040] Wherein, the screw threads of the steering screw or the steering nut in the two sets of adjustment components are opposite. [0041] Specifically, by reversing the thread direction of the steering screw or the steering nut, it is realized that the steering adjustment of the left and right sides of the wheel hub can be realized by using a driving gear. [0042] According to an embodiment of the present invention, the plane where the steering knuckle arm is located is perpendicular to the steering screw. [0043] Specifically, a steering system layout solution is proposed, where the plane of the steering knuckle arm and the steering screw are perpendicular to each other, which reduces the space occupied by the steering mechanism to a certain extent. [0044] A vehicle according to an embodiment of the second aspect of the present invention includes: the aforementioned Ackerman steering independent suspension steering system. [0045] A powertrain system according to an embodiment of the third aspect of the present invention includes: the aforementioned Ackerman steering independent suspension steering system. [0046] The above-mentioned one or more technical solutions in the embodiments of the present invention have at least one of the following technical effects: an Ackerman steering independent suspension steering system, a vehicle, and a powertrain system provided by the embodiments of the present invention, Through the improvement of the steering mechanism, a large-angle Ackerman steering is realized, thereby reducing tire wear. The independent suspension steering mechanism that realizes large-angle steering can improve the steering flexibility of the car, and the steering radius of the car is smaller, which can effectively reduce The occurrence of traffic congestion, and only a smaller space when parking, improves the space utilization rate of parking, and has a huge advantage in car parking and storage. [0047] Additional aspects and advantages of the present invention will be partly given in the following description, and part of them will become obvious from the following description, or be understood through the practice of the present invention. Description of the drawings [0048] In order to more clearly describe the embodiments of the present invention or the technical solutions in the prior art, the following will briefly introduce the drawings that need to be used in the description of the embodiments or the prior art. Obviously, in the following description The drawings are some embodiments of the present invention. For those of ordinary skill in the art, other drawings can be obtained based on these drawings without creative work. [0049] FIG. 1 is a first schematic diagram of the assembly relationship of the Ackerman steering independent suspension steering system provided by the embodiment of the present invention; [0050] FIG. 2 is a second schematic diagram of the assembly relationship of the Ackerman steering independent suspension steering system provided by the embodiment of the present invention; [0051] FIG. 3 is an enlarged schematic view of FIG. 2 in the direction A; [0052] FIG. 4 is a third schematic diagram of the assembly relationship of the Ackerman steering independent suspension steering system provided by the embodiment of the present invention; [0053] FIG. 5 is an enlarged schematic view of B in FIG. 4; [0054] FIG. 6 is a fourth schematic diagram of the assembly relationship of the Ackerman steering independent suspension steering system provided by the embodiment of the present invention; [0055] FIG. 7 is a schematic diagram of the assembly relationship between the steering slider and the steering knuckle arm in the Ackerman steering independent suspension steering system provided by the embodiment of the present invention; [0056] FIG. 8 is a first schematic diagram of the positional relationship between the steering slider and the steering knuckle arm in the Ackerman steering independent suspension steering system provided by the embodiment of the present invention; [0057] FIG. 9 is a second schematic diagram of the positional relationship between the steering slider and the steering knuckle arm in the Ackerman steering independent suspension steering system provided by the embodiment of the present invention. [0058] Reference signs: [0059] 1. Wheel hub; 2. Knuckle seat; 3. Knuckle arm; 4. Steering rod; 5. Steering slider; 6. First ball hinge; 7. Driving gear; 8. Driven gear; 9. Steering screw; 10, steering nut; 11, second ball hinge; 12, first position; 13, second position; 14, third position. Detailed ways [0060] In order to make the objectives, technical solutions, and advantages of the embodiments of the present invention clearer, the following will clearly and completely describe the technical solutions in the embodiments of the present invention with reference to the accompanying drawings in the embodiments of the present invention. Obviously, the description The embodiments are a part of the embodiments of the present invention, but not all of the embodiments. Based on the embodiments of the present invention, all other embodiments obtained by those of ordinary skill in the art without creative work shall fall within the protection scope of the present invention. [0061] In the description of the embodiments of the present invention, it should be noted that the terms "center", "vertical", "horizontal", "upper", "lower", "front", "rear", "left", The orientation or positional relationship indicated by "right", "vertical", "horizontal", "top", "bottom", "inner", "outer" etc. is based on the orientation or positional relationship shown in the drawings, and is only for It is convenient to describe the embodiments of the present invention and simplify the description, instead of indicating or implying that the pointed device or element must have a specific orientation, be constructed and operated in a specific orientation, and therefore cannot be understood as a limitation to the embodiments of the present invention. In addition, the terms "first", "second", and "third" are only used for descriptive purposes, and cannot be understood as indicating or implying relative importance. [0062] FIG. 1 is a first schematic diagram of the assembly relationship of the Ackerman steering independent suspension steering system provided by an embodiment of the present invention. As can be seen from FIG. 1, the Ackerman steering independent suspension steering system provided by the present invention includes a power mechanism, a transmission mechanism, a steering knuckle and a wheel hub 1. [0063] The power mechanism includes a driving gear 7, a driven gear 8, a steering screw 9 and a steering nut 10. The transmission mechanism includes a steering rod 4 and a steering slider 5. One end of the steering pull rod 4 is connected with the steering slider 5 through a first spherical hinge 6, and the other end is connected with the steering nut 10 through a second spherical hinge 11. [0064] Further, the steering knuckle includes a steering knuckle seat 2, and a steering knuckle arm 3 connected to the steering knuckle seat 2. The steering knuckle arm 3 is slidably connected with the steering slider 5; preferably the steering knuckle seat 2 and the steering knuckle arm 3 It is a fixed connection. [0065] It should be noted that one end of the steering tie rod 4 is connected to the steering slider 5 through the first spherical hinge 6, and the other end is also connected to the steering nut 10 through the second spherical hinge 11. By controlling the steering nut 10 to move vertically, The steering slider 5 can be moved back and forth along a straight line. The steering nut 10 is driven by the steering screw 9, and the steering screw 9 is fixedly connected to the driven gear 8. The driven gear The wheel 8 is driven by the driving gear 7. The steering screw 9, the driven gear 8 and the driving gear 7 are all fixed to the frame through bearings, and only rotate. [0066] FIGS. 2 and 3 are the second schematic diagram of the assembly relationship of the Ackerman steering independent suspension steering system provided by the embodiment of the present invention and the enlarged schematic diagram from the A direction of FIG. 2. As can be seen from Figures 2 and 3, the plane of the steering knuckle arm 3 and the steering screw 9 are perpendicular to each other. This arrangement can not only avoid occupying too much space, but also ensure that the steering slider 5 is affected by the transmission process. The torque is the smallest and the efficiency of the mechanism transmission is the largest. [0067] FIGS. 4 to 6 are the third and fourth schematic diagrams of the assembly relationship of the Ackerman steering independent suspension steering system provided by the embodiments of the present invention, and the enlarged schematic diagram in the B direction. It can be seen from Figures 4 to 6 that the hub 1 imitates the state of steering. When turning to the left, the driving gear 7 rotates and drives the left and right steering screws 9 to rotate. Because the two screw threads are in opposite directions, the left steering nut 10 moves up and pulls the steering lever 4 to make the left wheel hub 1 turn left; the right steering nut 10 moves down, pushing the right steering lever 4 to make the right wheel hub 1 also turn left. [0068] FIGS. 7 to 9 are schematic diagrams of the assembly relationship between the steering slider 5 and the steering knuckle arm 3, and the steering slider 5 and the steering knuckle arm 3 in the Ackerman steering independent suspension steering system provided by an embodiment of the present invention. The first and second schematic diagrams of the positional relationship. It can be seen from FIGS. 7 to 9 that the arrangement relationship between the steering knuckle arm 3 and the steering slider 5 and the relative position relationship between the steering slider 5 and the steering nut 10. In the initial position, that is, the first position 12, the initial position of the steering nut 10 has a certain height relative to the steering slider 5. [0069] Among them, FIG. 7 shows a relative relationship between the steering knuckle arm 3 and the steering slider 5. In practical applications, refer to the relationship between the steering knuckle arm 3 and the steering slider 5 shown in FIG. 7 of the present invention. The relative relationship can be realized by combining the corresponding setting methods in the field. [0070] Further, as shown in FIG. 8, FIG. 8 shows the first position 12, the second position 13 and the third position 14 of the steering slider 5 on the steering knuckle arm 3 under the action of the steering rod 4. ; Among them, it can be seen from FIG. 8 that the distance between the two extreme positions of the steering slider 5 on the steering knuckle arm 3 is different, and this arrangement is caused by the difference in the steering process of the hub 1. The third position 14 of the steering slider 5 is the position of the steering slider 5 on the side of the hub 1 close to the steering center when the hub 1 turns. [0071] Further, as shown in FIG. 9, FIG. 9 contains three right-angled triangles, wherein the hypotenuse of the triangle represents the steering rod 4, the vertical side represents the height of the steering nut 10 relative to the steering slider 5, and the horizontal side Indicates the horizontal distance between the steering nut 10 and the steering slider 5, the first position 12 is the steering rod 4 at the initial position, the second position 13 means that the steering nut 10 moves down, the left hub 1 turns right, and the third position 14 It means that the steering nut 10 moves up and the left wheel hub 1 turns left. For the right wheel hub 1, the steering relationship is opposite to that of the left wheel hub 1. When the steering nut 10 moves down, the right wheel hub 1 turns left, and when the steering nut 10 moves up, the right wheel hub 1 turns right. When the distance zL moved up by the left steering nut 10 is equal to the distance zR moved down by the right steering nut 10, both the left and right wheel hubs 1 will turn to the left. Due to the geometric relationship of the triangle, the moving distance of the steering slider 5 is caused yL is always greater than yR, which indicates that when the car turns left, the steering angle of the left hub 1 is always greater than that of the right hub 1. And by designing appropriate parameters such as the size of the steering rod 4, the size of the steering knuckle, the length of the slide rail, the size of the gear, etc., the Ackerman geometric relationship can be satisfied when the car is turning. [0072] In the description of the embodiments of the present invention, it should be noted that, unless otherwise clearly defined and limited, the terms "connected" and "connected" should be understood in a broad sense. For example, they may be fixed or alternatively connected. Disassembly connection, or integral connection; it can be mechanical connection or electrical connection; it can be directly connected or indirectly connected through an intermediate medium. For those of ordinary skill in the art, the specific meanings of the above terms in the embodiments of the present invention can be understood in specific situations. [0073] In the embodiments of the present invention, unless otherwise clearly defined and defined, the first feature "on" or "under" the second feature may be in direct contact with the first and second features, or the first and second fea
[KO KR20200144982A]: 차량 구동륜 액슬장치의 베어링 풀림 방지 장치 [EN KR20200144982A]: Bearing release prevention device of vehicle driving wheel axle assembly | [KO KR20200144982A]: 본 발명은 차량 구동륜 액슬장치의 베어링 풀림 방지 장치에 관한 것으로, 상세하게는 풀림방향의 토크가 지속적으로 인가됨에 따라 초래되는 베어링 풀림 문제를 방지하기 위한 차량 구동륜 액슬장치의 베어링 풀림 방지 장치에 관한 것이다. [EN KR20200144982A]: The present invention relates to a bearing release preventing apparatus for a vehicle driving wheel axle device and, more specifically, to a bearing release preventing apparatus for a vehicle driving wheel axle device, which can prevent a bearing release problem caused by continuously applying torque in a releasing direction. To this end, the bearing release preventing apparatus for a vehicle driving wheel axle device includes an outer rotating member, an inner rotating member, and a selective torque transmitting unit. | KR20200144982A | 2020-12-30 | KR20190073285A | 2019-06-20 | KR20190073285A, 2019-06-20 | KR20200144982A: 2020-12-30 | HYUNDAI MOTOR CO LTD KIA MOTORS CORP | KIM HEE IL CHOI WON JUN YOO SUNG SU | B60B27/00: I | B60B27/0005: I B60B27/0094: I | KR20080023560A |  | [KO KR20200144982A]: 드라이브 샤프트와 일체로 회전되도록 결합되는 액슬 하우징과 조향장치와 연결되는 조향너클 사이에 조립되는 허브 베어링의 내륜 측면에 토크전달이 가능하게 연결되어, 상기 허브 베어링을 통해 상기 조향너클로부터 회전하중이 전달되는 아우터 회전부재; 상기 액슬 하우징과 일체로 회전되도록 체결되어 상기 아우터 회전부재를 허브 베어링의 내륜 측면에 밀착시켜 지지하는 이너 회전부재; 상기 이너 회전부재와 아우터 회전부재 사이에 배치되어 상기 아우터 회전부재에 전달되는 조향너클의 회전하중 중, 상기 이너 회전부재와 액슬 하우징 간에 체결을 해제하는 제1방향으로 전달되는 회전하중은 이너 회전부재에 전달하지 않고, 상기 이너 회전부재와 액슬 하우징 간에 체결이 이루어지는 제2방향으로 인가되는 회전하중은 상기 이너 회전부재에 전달하는 선택적 토크전달유닛; 을 포함하는 차량 구동륜 액슬장치의 베어링 풀림 방지 장치. 청구항 1에 있어서, 상기 선택적 토크전달유닛은, 아우터 회전부재의 토크전달부 내측에 삽입되는 이너 회전부재의 인서트부의 외주면에 고정핀축을 매개로 회전가능하게 조립되어 원주방향으로 배치되는 복수의 회전후크; 상기 아우터 회전부재에 상기 제2방향의 회전하중이 인가될 때 상기 회전후크에 걸리도록 상기 토크전달부의 내주면에 원주방향으로 배치되는 복수의 돌출부; 를 포함하며, 상기 아우터 회전부재에 상기 제1방향의 회전하중이 전달될 때, 상기 회전후크가 상기 돌출부에 눌려서 상기 인서트부의 외주면쪽으로 회전됨에 의해, 상기 아우터 회전부재가 이너 회전부재에 회전력을 전달하지 않으면서 회전을 하게 되는 것을 특징으로 하는 차량 구동륜 액슬장치의 베어링 풀림 방지 장치. 청구항 2에 있어서, 상기 회전후크는 상기 돌출부에 눌려서 인서트부의 외주면쪽으로 회전될 때 인서트부의 외주면을 마주하게 되는 제1 표면부를 가지며, 상기 제1 표면부가 라운드 형상으로 이루어짐에 따라 상기 돌출부가 회전후크를 누르는 힘이 제거될 때, 상기 회전후크는 상기 돌출부에 의해 눌리기 이전의 위치로 복귀하게 되는 것을 특징으로 하는 차량 구동륜 액슬장치의 베어링 풀림 방지 장치. 청구항 3에 있어서, 상기 제1 표면부의 반대편에 배치되는 회전후크의 제2 표면부에는 상기 돌출부가 회전후크에 걸릴 때 인서트부의 외주면에 오버랩되어 회전후크의 회전을 차단시키는 오버랩부가 구비된 것을 특징으로 하는 차량 구동륜 액슬장치의 베어링 풀림 방지 장치. 청구항 1에 있어서, 상기 이너 회전부재는 그 내주면에 액슬 하우징의 외주면에 상기 제2방향으로 체결되는 나사구조를 갖는 것을 특징으로 하는 차량 구동륜 액슬장치의 베어링 풀림 방지 장치. 청구항 2에 있어서, 상기 아우터 회전부재는 허브 베어링의 내륜 측면과 연결되는 베어링 연결부와 상기 베어링 연결부로부터 액슬 하우징의 축선방향을 따라 일정 높이로 돌출되는 링 구조의 토크전달부로 구성된 것을 특징으로 하는 차량 구동륜 액슬장치의 베어링 풀림 방지 장치. 청구항 6에 있어서, 상기 고정핀축은 그 끝단부가 라운드 형상으로 이루어지고, 상기 고정핀축의 끝단부가 베어링 연결부에 점접촉을 할 때까지 상기 인서트부가 토크전달부의 내측에 삽입되어 배치되는 것을 특징으로 하는 차량 구동륜 액슬장치의 베어링 풀림 방지 장치. 청구항 6에 있어서, 상기 이너 회전부재는 토크전달부의 끝단면과 일정 간극을 두고 배치되는 플레이트부와 상기 플레이트부로부터 액슬 하우징의 축선방향을 따라 일정 높이로 돌출 형성되는 인서트부로 구성된 것을 특징으로 하는 차량 구동륜 액슬장치의 베어링 풀림 방지 장치. 청구항 8에 있어서, 상기 인서트부는 고정핀축이 액슬 하우징의 축선방향으로 압입되어 고정되는 축고정부와 상기 축고정부로부터 액슬 하우징의 축선방향으로 돌출 형성되는 후크제어부로 이루어지며, 상기 축고정부의 외주면은 상기 토크전달부의 내주면과 일정 간극을 두고 배치되고, 상기 후크제어부의 끝단면은 베어링 연결부와 일정 간극을 두고 배치되는 것을 특징으로 하는 차량 구동륜 액슬장치의 베어링 풀림 방지 장치. 청구항 6에 있어서, 상기 베어링 연결부는 허브 베어링의 내륜 측면과 이웃하는 표면에 마찰력을 증대시키기 위한 코팅 처리가 된 것을 특징으로 하는 차량 구동륜 액슬장치의 베어링 풀림 방지 장치. [EN KR20200144982A]: Torque transmission is possible to the inner ring side of the hub bearing assembled between the axle housing coupled to rotate integrally with the drive shaft and the steering knuckle connected to the steering device, and the rotational load is transmitted from the steering knuckle through the hub bearing. An outer rotating member that becomes; An inner rotation member that is coupled to rotate integrally with the axle housing to support the outer rotation member by being in close contact with the inner ring side of the hub bearing; Among the rotational loads of the steering knuckle disposed between the inner rotational member and the outer rotational member and transmitted to the outer rotational member, the rotational load transmitted in a first direction for releasing the engagement between the inner rotational member and the axle housing is the inner rotational member A selective torque transmission unit that transmits a rotational load applied in a second direction in which fastening is made between the inner rotation member and the axle housing without transmitting to the inner rotation member; Bearing loosening prevention device of the vehicle drive wheel axle device comprising a. The method according to claim 1, wherein the selective torque transmission unit is a plurality of rotation hooks that are rotatably assembled on the outer circumferential surface of the insert portion of the inner rotating member inserted into the torque transmission unit of the outer rotating member through a fixing pin shaft and disposed in the circumferential direction. ; A plurality of protrusions disposed in a circumferential direction on an inner circumferential surface of the torque transmission unit so as to be caught by the rotation hook when the rotational load in the second direction is applied to the outer rotation member; Including, When the rotational load in the first direction is transmitted to the outer rotation member, the rotation hook is pressed on the protrusion and rotates toward the outer circumferential surface of the insert part, so that the outer rotation member transmits rotational force to the inner rotation member. A device for preventing loosening of a bearing of a vehicle drive wheel axle device, characterized in that it rotates without doing so. The method according to claim 2, wherein the rotation hook has a first surface part facing the outer circumferential surface of the insert part when it is pressed on the protrusion and rotates toward the outer circumferential surface of the insert part, and as the first surface part is formed in a round shape, the protrusion comprises When the pressing force is removed, the rotation hook returns to a position before being pressed by the protrusion. The bearing loosening prevention device of a vehicle driving wheel axle device. The method according to claim 3, wherein the second surface portion of the rotation hook disposed opposite the first surface portion is provided with an overlap portion that overlaps the outer peripheral surface of the insert portion when the protrusion is caught by the rotation hook to block rotation of the rotation hook. A device for preventing loosening of the bearing of the vehicle drive wheel axle device. The apparatus of claim 1, wherein the inner rotating member has a screw structure fastened to the outer circumferential surface of the axle housing in the second direction on the inner circumferential surface thereof. The vehicle drive wheel according to claim 2, wherein the outer rotating member comprises a bearing connection part connected to the inner ring side of the hub bearing and a torque transmission part of a ring structure protruding from the bearing connection part to a predetermined height along the axial direction of the axle housing. Axle device bearing loosening prevention device. The vehicle according to claim 6, wherein the fixing pin shaft has an end portion of the fixing pin shaft in a round shape, and the insert portion is inserted and disposed inside the torque transmission part until the end portion of the fixing pin shaft makes point contact with the bearing connection. A device to prevent loosening of the bearing of the drive wheel axle device. The vehicle according to claim 6, wherein the inner rotating member comprises a plate portion disposed at a predetermined gap with an end surface of the torque transmission portion and an insert portion protruding from the plate portion to a predetermined height along an axial direction of the axle housing. A device to prevent loosening of the bearing of the drive wheel axle device. The method according to claim 8, wherein the insert part is made of a shaft fixing portion that is fixed by pressing the fixing pin shaft in the axial direction of the axle housing and a hook control portion protruding from the shaft fixing portion in the axial direction of the axle housing, and the outer peripheral surface of the shaft fixing portion is the The device for preventing loosening of bearings of a vehicle driving wheel axle device, wherein the torque transmission unit is disposed with an inner circumferential surface with a certain gap, and the end surface of the hook control unit is disposed with a bearing connection part and a certain gap. The apparatus of claim 6, wherein the bearing connection portion is coated with a surface adjacent to the inner ring side of the hub bearing to increase frictional force. | [KO KR20200144982A]: 차량 구동륜 액슬장치의 베어링 풀림 방지 장치 {Bearing release prevention device of vehicle driving wheel axle assembly} 본 발명은 차량 구동륜 액슬장치의 베어링 풀림 방지 장치에 관한 것으로, 상세하게는 풀림방향의 토크가 지속적으로 인가됨에 따라 초래되는 베어링 풀림 문제를 방지하기 위한 차량 구동륜 액슬장치의 베어링 풀림 방지 장치에 관한 것이다. 일반적으로 드라이브 샤프트는 입력되는 엔진 회전력을 휠 허브를 통해 차륜에 전달하며, 상기 휠 허브는 드라이브 샤프트의 단부에 배치된다. 그리고 상기 드라이브 샤프트의 단부에는 드라이브 샤프트에 전달되는 회전력에 의해 드라이브 샤프트가 휠 허브와 분리되는 것을 방지하기 위해 풀림방지구조를 적용하고 있다. 종래의 풀림방지구조는 드라이브 샤프트를 휠 허브에 결합시키는 풀림방지용 너트로 구성되는데, 드라이브 샤프트의 단부에 풀림방지용 너트를 체결할 때 상기 너트의 끝단을 강제로 변형시켜 마찰력을 증대시킴에 의해 너트의 풀림을 방지하고 있다. 그러나 상기와 같은 종래의 풀림방지구조는, 드라이브 샤프트의 단부에 풀림방지용 너트를 체결할 때 너트의 형상 변형을 이용하기 때문에, 드라이브 샤프트와 휠 허브 사이의 조인트부에 너트의 풀림방향으로 인가되는 동력(회전력)이 지속적으로 인가됨에 의해 상기 너트의 재변형이 발생하여 너트의 풀림을 방지하는데 한계가 존재한다. 이에 상기와 같은 풀림 문제를 근본적으로 개선하기 위해 드라이브 샤프트와 휠 허브 사이의 결합부에서 나타나는 문제를 해소할 수 있는 구동륜 액슬장치가 연구되고 있다. 상기 구동륜 액슬장치는 조향너클의 내측으로 결합되는 액슬 하우징과 상기 액슬 하우징과 일체로 회전되도록 결합되는 드라이브 샤프트의 구조로 구성되며, 상기 액슬 하우징과 조향너클 사이에 허브 베어링이 장착된다. 상기 허브 베어링은 그 베어링 내륜이 액슬 하우징의 외측면에 압입 조립되는데, 조향너클에 조립된 베어링 외륜을 통해 전달되는 토크(회전하중)에 의해 상기 베어링 내륜의 예압이 저하되는 문제가 존재한다. 또한 상기 베어링 내륜에 조향너클의 회전하중이 지속적으로 인가되는 경우 베어링의 예압이 저감되어 수명 저하 및 이음 발생 등을 초래하게 되며, 결과적으로 드라이브 샤프트의 이탈이 초래될 수 있는 큰 문제점이 있다. 공개특허 제2008-0023560호 본 발명은 상기와 같은 점을 감안하여 안출한 것으로서, 액슬 하우징과 조향너클 사이에 장착되는 허브 베어링의 예압 저감을 방지하여서 상기 예압 저감에 의해 초래될 수 있는 허브 베어링의 수명 저하 및 드라이브 샤프트의 이탈 발생 등을 근본적으로 방지할 수 있는 차량 구동륜 액슬장치의 베어링 풀림 방지 장치를 제공하는데 목적이 있다. 이에 본 발명에서는, 드라이브 샤프트와 일체로 회전되도록 결합되는 액슬 하우징과 조향장치와 연결되는 조향너클 사이에 조립되는 허브 베어링의 내륜 측면에 토크전달이 가능하게 연결되어, 상기 허브 베어링을 통해 상기 조향너클로부터 회전하중이 전달되는 아우터 회전부재; 상기 액슬 하우징과 일체로 회전되도록 체결되어 상기 아우터 회전부재를 허브 베어링의 내륜 측면에 밀착시켜 지지하는 이너 회전부재; 및 상기 이너 회전부재와 아우터 회전부재 사이에 배치되어 상기 아우터 회전부재에 전달되는 조향너클의 회전하중 중, 상기 이너 회전부재와 액슬 하우징 간에 체결을 해제하는 제1방향으로 전달되는 회전하중은 이너 회전부재에 전달하지 않고, 상기 이너 회전부재와 액슬 하우징 간에 체결이 이루어지는 제2방향으로 인가되는 회전하중은 상기 이너 회전부재에 전달하는 선택적 토크전달유닛;을 포함하는 차량 구동륜 액슬장치의 베어링 풀림 방지 장치를 제공한다. 본 발명의 실시예에 의하면 상기 베어링 풀림 방지 장치는 다음과 같은 특징이 있다. 상기 선택적 토크전달유닛은, 아우터 회전부재의 토크전달부 내측에 삽입되는 이너 회전부재의 인서트부의 외주면에 고정핀축을 매개로 회전가능하게 조립되어 원주방향으로 배치되는 복수의 회전후크; 상기 아우터 회전부재에 상기 제2방향의 회전하중이 인가될 때 상기 회전후크에 걸리도록 상기 토크전달부의 내주면에 원주방향으로 배치되는 복수의 돌출부;를 포함하며, 상기 아우터 회전부재에 상기 제1방향의 회전하중이 전달될 때, 상기 회전후크가 상기 돌출부에 눌려서 상기 인서트부의 외주면쪽으로 회전됨에 의해, 상기 아우터 회전부재가 이너 회전부재에 회전력을 전달하지 않으면서 회전을 하게 된다. 또한 상기 회전후크는 상기 돌출부에 눌려서 인서트부의 외주면쪽으로 회전될 때 인서트부의 외주면을 마주하게 되는 제1 표면부를 가지며, 상기 제1 표면부가 라운드 형상으로 이루어짐에 따라 상기 돌출부가 회전후크를 누르는 힘이 제거될 때, 상기 회전후크는 상기 돌출부에 의해 눌리기 이전의 위치로 복귀하게 된다. 그리고 상기 제1 표면부의 반대편에 배치되는 회전후크의 제2 표면부에는 상기 돌출부가 회전후크에 걸릴 때 인서트부의 외주면에 오버랩되어 회전후크의 회전을 차단시키는 오버랩부가 구비된다. 한편 상기 이너 회전부재는 그 내주면에 액슬 하우징의 외주면에 상기 제2방향으로 체결되는 나사구조를 가지며, 상기 아우터 회전부재는 허브 베어링의 내륜 측면과 연결되는 베어링 연결부와 상기 베어링 연결부로부터 액슬 하우징의 축선방향을 따라 일정 높이로 돌출되는 링 구조의 토크전달부로 구성된다. 상기 고정핀축은 그 끝단부가 라운드 형상으로 이루어지고, 상기 고정핀축의 끝단부가 베어링 연결부에 점접촉을 할 때까지 상기 인서트부가 토크전달부의 내측에 삽입되어 배치된다. 그리고 상기 이너 회전부재는 상기 토크전달부의 끝단면과 일정 간극을 두고 배치되는 플레이트부와 상기 플레이트부로부터 액슬 하우징의 축선방향을 따라 일정 높이로 돌출 형성되는 인서트부로 구성될 수 있다. 상기 인서트부는 고정핀축이 액슬 하우징의 축선방향으로 압입되어 고정되는 축고정부와 상기 축고정부로부터 액슬 하우징의 축선방향으로 돌출 형성되는 후크제어부로 이루어지며, 상기 축고정부의 외주면은 상기 토크전달부의 내주면과 일정 간극을 두고 배치되고, 상기 후크제어부의 끝단면은 베어링 연결부와 일정 간극을 두고 배치된다. 상기와 같이 구성되는 본 발명의 차량 구동륜 액슬장치의 베어링 풀림 방지 장치에 의하면, 드라이브 샤프트와 일체로 회전되도록 결합된 액슬 하우징과 조향장치에 연결되는 조향너클 사이에 조립된 허브 베어링이 상기 조향너클로부터 지속적으로 전달되는 회전하중(즉, 토크)에 의해 예압이 저하되어 액슬 하우징으로부터 풀리는 문제를 방지할 수 있으며, 상기 예압 저감에 의해 초래될 수 있는 허브 베어링의 수명 저하 및 드라이브 샤프트의 이탈 발생 등을 근본적으로 방지할 수 있게 된다. 도 1은 본 발명에 따른 구동륜 액슬장치의 베어링 풀림 방지 장치를 나타낸 도면 도 2는 본 발명의 베어링 풀림 방지 장치를 나타낸 분해 사시도 도 3은 본 발명의 베어링 풀림 방지 장치를 나타낸 결합 사시도 도 4는 본 발명의 베어링 풀림 방지 장치를 나타낸 부분 단면도 도 5는 본 발명의 베어링 풀림 방지 장치가 액슬 하우징에 최초 조립될 때의 상태를 나타낸 도면 도 6 및 도 7은 본 발명에 따른 아우터 회전부재의 회전방향에 따른 선택적 토크전달유닛의 작동상태를 나타낸 도면 이하, 본 발명을 해당 기술분야에서 통상의 지식을 가진 자가 용이하게 실시할 수 있도록 설명하기로 한다. 본 발명은 차량 구동륜 액슬장치의 베어링 풀림 방지 장치에 관한 것으로, 드라이브 샤프트와 일체로 회전되도록 결합된 액슬 하우징과 조향장치에 연결되는 조향너클 사이에 조립된 허브 베어링이 상기 조향너클로부터 지속적으로 전달되는 회전하중(즉, 토크)에 의해 예압이 저하되어 액슬 하우징으로부터 풀리는 문제를 방지할 수 있도록 구성된다. 상기 구동륜 액슬장치는 엔진과 변속기 등으로 구성된 파워트레인으로부터 제공되는 구동력을 구동륜에 전달하는 것으로 구동륜을 통해 노면에서 받는 힘과 차량 무게를 지지하게 된다. 도 1에 도시된 바와 같이 상기 구동륜 액슬장치는 차량의 조향장치와 연결되는 조향너클(1)과 상기 조향너클(1)의 내측에 배치되는 액슬 하우징(2), 상기 액슬 하우징(2)과 일체로 회전되도록 결합되는 드라이브 샤프트(4), 및 상기 액슬 하우징(2)의 외측면과 조향너클(1)의 내측면 사이에 배치되는 허브 베어링(3)을 포함하여 구성될 수 있다. 상기 허브 베어링(3)은 액슬 하우징(2)의 외측면에 압입되어 조립되는 베어링 내륜(3a)과 조향너클(1)의 내측면에 결합되는 베어링 외륜(3b) 및 상기 베어링 내륜(3a)과 외륜(3b) 사이에 배치되어 회전가능하게 조립되는 복수의 베어링 볼(3c)로 구성된다. 그런데 상기 베어링 내륜(3a)이 베어링 외륜(3b) 및 베어링 볼(3c)을 통해 조향너클(1)의 작동하중(즉, 회전하중)을 전달받게 되며, 상기 회전하중이 베어링 내륜(3a)에 지속적으로 인가됨에 의해 허브 베어링(3)의 예압이 저감되는 문제가 발생하게 된다. 이에 상기 베어링 풀림 방지 장치는 베어링 내륜에 조향너클(1)의 회전하중(즉, 토크)이 전달될 때 풀림방향의 토크 전달은 차단하고 체결방향의 토크는 전달하도록 구성되어서 상기 액슬 하우징(2)의 외측부에 조립된 베어링 내륜(3a)이 액슬 하우징(2)으로부터 풀리는 문제를 근본적으로 개선할 수 있도록 한다. 도 1 내지 4에 도시된 바와 같이, 상기 베어링 풀림 방지 장치는 베어링 내륜(3a)의 측면에 이웃하여 배치되는 아우터 회전부재(10)와 액슬 하우징(2)의 외측면에 체결되는 이너 회전부재(20) 및 상기 아우터 회전부재(10)와 이너 회전부재(20) 사이에 장착되어 배치되는 선택적 토크전달유닛(30)을 포함하여 구성된다. 상기 아우터 회전부재(10)는 액슬 하우징(2)의 외측면상에 배치되어 베어링 내륜(3a)의 측면에 토크전달이 가능하게 연결되며, 그에 따라 상기 베어링 내륜(3a)을 통해 전달되는 조향너클(1)의 회전하중을 인가받게 된다. 이러한 아우터 회전부재(10)는 T형 단면구조를 갖는 링 구조로 형성될 수 있다. 구체적으로 상기 아우터 회전부재(10)는 상기 베어링 내륜(3a)의 측면에 결합되는 베어링 연결부(11)와 상기 베어링 연결부(11)의 제1 표면(11a)으로부터 (액슬 하우징 및 드라이브 샤프트의 축선방향을 기준으로) 일정 높이로 돌출되는 링 모양의 토크전달부(12)로 구성될 수 있다. 상기 베어링 연결부(11)는 베어링 내륜(3a)의 측면에 밀착되는 제2 표면(11b)을 가지며, 상기 제2 표면(11b)은 제1 표면(11a)의 반대편에 배치될 수 있다. 상기 토크전달부(12)는 선택적 토크전달유닛(30)을 통해 이너 회전부재(20)와 선택적으로 연결되어 베어링 내륜(3a)을 통해 전달되는 회전력을 이너 회전부재(20)에 전달하게 된다. 상기 토크전달부(12)는 이너 회전부재(20)와 액슬 하우징(2) 간에 체결이 해제되는 풀림방향(즉, 제1방향)의 회전력이 베어링 연결부(11)에 전달될 때에는 이너 회전부재(20)와 미연결되고, 이너 회전부재(20)와 액슬 하우징(2) 간에 체결이 이루어지는 체결방향(즉, 제2방향)의 회전력이 베어링 연결부(11)에 인가될 때에는 이너 회전부재(20)와 토크전달이 가능한 상태로 연결된다. 상기 토크전달부(12)는 이너 회전부재(20)와의 선택적 연결을 위해 상기 선택적 토크전달유닛(30)의 일구성으로서 돌출부(13)를 갖는다. 상기 돌출부(13)는, 아우터 회전부재(10)가 상기 제1방향(풀림방향)으로 회전될 때 이너 회전부재(20)측으로 회전력을 미전달하고, 아우터 회전부재(10)가 상기 제2방향(체결방향)으로 회전될 때 이너 회전부재(20)측으로 회전력을 전달하도록 구성된다. 이를 위해 상기 돌출부(13)는 상기 제1방향(풀림방향)으로 테이퍼지는 삼각 단면구조를 가지는 돌기 타입으로 형성되어 상기 토크전달부(12)의 내주면에 원주방향으로 이격 배치될 수 있다. 상기 이너 회전부재(20)는, 액슬 하우징(2)의 외측면에 체결되어 상기 액슬 하우징(2)과 일체로 회전되는 것으로서, 그 내주면에 액슬 하우징(2)과의 체결을 위한 나사구조를 갖는다. 구체적으로 상기 이너 회전부재(20)는 토크전달부(12)의 끝단면에 간극을 두고 배치되는 플레이트부(21)와 상기 플레이트부(21)의 제1 표면으로부터 일정 높이로 돌출되는 인서트부(22)로 구성될 수 있다. 이러한 이너 회전부재(20)는 상기 플레이트부(21)의 내주면과 인서트부(22)의 내주면에 상기 나사구조가 구비된 링 모양으로 구성될 수 있다. 상기 인서트부(22)는 플레이트부(21)의 제1 표면이 토크전달부(12)의 끝단을 마주하는 상태로 상기 토크전달부(12)의 내측에 삽입되며, 인서트부(22)에 장착되는 고정핀축(32)의 끝단부가 베어링 연결부(11)의 제1 표면(11a)에 접촉할 때까지 토크전달부(12)의 내측에 삽입되어 정위치에 배치된다. 구체적으로 상기 인서트부(22)는 고정핀축(32)이 액슬 하우징(2)의 축선방향으로 압입되어 고정되는 축고정부(22a)와 상기 축고정부(22a)의 표면(베어링 연결부를 마주보게 되는 표면임)에서 일정 높이로 돌출되는 후크제어부(22b)로 구성될 수 있다. 이러한 인서트부(22)는 L형 단면구조를 가지는 링 모양으로 형성될 수 있으며, 상기 후크제어부(22b)의 끝단이 베어링 연결부(11)의 제1 표면(11a)과 일정 간극을 두고 배치될 수 있다. 또한 상기 축고정부(22a)의 외주면은 토크전달부(12)의 내주면과 일정 간극을 두고 배치될 수 있다. 상기 선택적 토크전달유닛(30)은 이너 회전부재(20)와 아우터 회전부재(10) 사이에 배치되어 상기 아우터 회전부재(10)에 전달되는 회전력 중 제1방향(즉, 풀림방향)으로 인가되는 회전력은 이너 회전부재(20)에 미전달하고, 상기 제2방향(즉, 체결방향)으로 인가되는 회전력은 이너 회전부재(20)에 전달하도록 구성된다. 구체적으로 상기 선택적 토크전달유닛(30)은 이너 회전부재(20)의 인서트부(22)에 장착되어 원주방향으로 배치되는 복수의 회전후크(31)와 상기 토크전달부(12)의 내주면에 구비된 복수의 돌출부(13)를 포함하여 구성될 수 있다. 상기 회전후크(31)는 고정핀축(32)을 매개로 인서트부(22)의 축고정부(22a)에 회전가능하게 장착되고, 상기 고정핀축(32)을 중심으로 회전될 때 후크제어부(22b)의 외주면을 향해 회전하게 된다. 상기 고정핀축(32)은 인서트부(22)의 축고정부(22a)에 (드라이브 샤프트의 축선방향으로) 압입되어 고정될 수 있다. 상기 회전후크(31)는 아우터 회전부재(10)에 제2방향(체결방향)의 회전력이 인가될 때 후크제어부(22b)의 외주면에 접촉하면서 회전되는 제1 표면부(31a)와, 아우터 회전부재(10)에 제1방향(풀림방향)의 회전력이 인가될 때 후크제어부(22b)의 외주면에 오버랩되는 제2 표면부(31b)를 가질 수 있다. 상기 제1 표면부(31a)는 곡면 또는 구면 형상으로 라운드 처리되어서. 상기 회전후크(31)가 제1방향(풀림방향)으로 회전하는 아우터 회전부재(10)의 돌출부(13)에 눌려서 회전될 때, 후크제어부(22b)의 외주면에 접촉하면서 회전후크(31)의 회전을 허용하게 된다. 상기 제2 표면부(31b)는 제2 표면부(31b)의 하측에 오버랩부(31c)가 배치되어서, 상기 회전후크(31)가 제2방향(체결방향)으로 회전되는 아우터 회전부재(10)의 돌출부(13)에 걸려 일정 각도로 비스듬하게 기립될 때, 상기 오버랩부(31c)가 후크제어부(22b)의 외주면에 밀착되어 오버랩되면서 회전후크(31)의 회전을 차단하게 된다. 이때 상기 아우터 회전부재(10)의 돌출부(13)를 통해 회전후크(31)에 전달되는 회전력은, 상기 후크제어부(22b)의 외주면에 접촉되는 오버랩부(31c)를 통해 후크제어부(22b)에 분산되어 이너 회전부재(20)에 인가된다. 다시 말해, 상기 아우터 회전부재(10)에 제1방향(풀림방향)의 회전력이 전달되어 아우터 회전부재(10)가 상기 제1방향으로 회전되는 경우, 도 6에 도시된 바와 같이 상기 회전후크(31)가 돌출부(13)에 눌려 회전되면서 후크제어부(22b)의 외주면을 향해 눕게 되고, 그에 따라 아우터 회전부재(10)가 회전후크(31)의 간섭없이(즉, 이너 회전부재측으로 회전력의 전달 없이) 회전을 하게 된다. 그리고, 아우터 회전부재(10)에 제2방향(체결방향)의 회전력이 인가되어 아우터 회전부재(10)가 제2방향(체결방향)으로 회전되는 경우, 도 7에 도시된 바와 같이 상기 아우터 회전부재(10)의 내측면에 구비된 상기 돌출부(13)가 이너 회전부재(20)의 외측면에 구비된 상기 회전후크(31)에 걸리면서 상기 회전후크(31)의 오버랩부(31c)가 이너 회전부재(20)의 외측면 즉, 후크제어부(22b)의 외주면에 오버랩되어 상기 아우터 회전부재(10)와 이너 회전부재(20)가 동력전달 가능하게 연결된다. 이렇게 아우터 회전부재(10)와 이너 회전부재(20)가 연결된 상태에서 상기 아우터 회전부재(10)가 제2방향(체결방향)으로 회전됨에 의해 상기 이너 회전부재(20)가 아우터 회전부재(10)로부터 회전력을 전달받아 아우터 회전부재(10)와 함께 회전하게 된다. 상기 회전후크(31)가 돌출부(13)에 걸려서 돌출부(13)의 선회방향으로 회전하려면 오버랩부(31c)가 후크제어부(22b)의 외주면에 오버랩되어야 하므로 그에 따라 상기 회전후크(31)의 회전이 차단되고 결국 이너 회전부재(20)가 아우터 회전부재(10)와 일체로 회전할 수 있게 된다. 따라서 상기와 같이 구성되는 베어링 풀림 방지 장치는, 베어링 내륜(3a)에 결합된 아우터 회전부재(10)에 전달되는 회전하중 중에, 이너 회전부재(20)와 액슬 하우징(2) 간에 체결을 해제시키는 제1방향(풀림방향)의 회전하중은 이너 회전부재(20)에 전달되지 않도록 차단시키고, 이너 회전부재(20)와 액슬 하우징(2) 간에 체결을 위한 제2방향(체결방향)의 회전하중은 이너 회전부재(20)에 전달되도록 한다. 이러한 베어링 풀림 방지 장치는 이너 회전부재(20)가 아우터 회전부재(10)를 베어링 내륜(3a)의 측면에 밀착시켜 지지하는 상태로 상기 베어링 내륜(3a)의 한쪽 측면을 지지하게 되고, 상기 베어링 내륜(3a)의 다른 한쪽 측면은 액슬 하우징(2)의 걸림턱 구조에 의해 지지되며, 이러한 지지구조에 의해 베어링 내륜(3a)은 액슬 하우징(2)의 외측면에 조립된 상태로 고정될 수 있다. 또한 상기 베어링 풀림 방지 장치는 베어링 내륜(3a)에 전달되는 제1방향의 회전하중이 아우터 회전부재(10)에 전달되어 아우터 회전부재(10)가 회전됨으로써 베어링 내륜(3a)에 작용하는 상기 제1방향의 회전하중이 저감 또는 소멸되고, 그에 따라 허브 베어링(3)의 예압 감소를 방지할 수 있게 된다. 결과적으로 상기 베어링 풀림 방지 장치는 드라이브 샤프트(4)의 구동 중에 이너 회전부재(20)가 액슬 하우징(2)으로부터 풀리는 현상 및 허브 베어링(3)의 예압이 저감되는 문제 그리고 상기 드라이브 샤프트(4)의 이탈이 초래되는 문제를 방지할 수 있다. 한편, 상기 베어링 내륜(3a)과 액슬 하우징(2)에 아우터 회전부재(10)와 이너 회전부재(20)를 최초 결합시킬 때 공구를 이용하여 상기 아우터 회전부재(10)와 이너 회전부재(20)를 동시 결합시킨다(도 5 참조). 이때 베어링 내륜(3a)의 측면에 밀착되도록 베어링 연결부(11)의 제2 표면(11b)의 면압을 주어 결합시킬 수 있다. 여기서 상기 토크전달부(12)의 외주면과 플레이트부(21)의 외주면은 공구를 이용한 동시 체결을 위해 동일한 정다면체 형상으로 가공 처리될 수 있다. 상기 이너 회전부재(20)는 그 내주면의 나사구조에 의해 액슬 하우징(2)의 외측면에 제2방향(체결방향)으로 회전되며 체결될 수 있다. 또한 상기 아우터 회전부재(10)와 이너 회전부재(20)는 상호간의 원활한 미끄러짐이 가능하도록 하는 표면처리가 이루어질 수 있다. 아울러 상기 베어링 내륜(3a)에 연결되는 베어링 연결부(11)의 제2 표면(11b)에는 신뢰성있는 토크 전달을 위해 마찰력을 증대시키는 코팅 처리(즉, 마찰코팅 처리)가 수행될 수 있다. 상기 베어링 연결부(11)는 베어링 내륜(3a)의 측면과 이웃하는 제2 표면(11b)에 상기 마찰코팅 처리가 수행됨으로써 코팅 처리를 하기 전보다 상기 제2 표면(11b)의 마찰력이 증대되며, 그에 따라 베어링 내륜(3a)으로부터 회전하중을 효과적으로 전달받게 된다. 그리고 도 4에 도시된 바와 같이, 상기 아우터 회전부재(10)와 이너 회전부재(20)의 결합을 위해 인서트부(22)가 토크전달부(12)의 내측에 삽입될 때, 베어링 연결부(11)의 제1 표면(11a)에 접촉하게 되는 고정핀축(32)의 끝단부는 라운드 형상으로 가공 처리되어 점접촉을 하는 것이 접촉면적을 최소화할 수 있어 바람직하다. 또한 상기 고정핀축(32)은 이너 회전부재(20)와 아우터 회전부재(10) 간에 적정 간극이 유지되도록 하는 길이를 가지는 것이, 이너 회전부재(20)와 아우터 회전부재(10) 간에 마찰을 최소화할 수 있다. 또한 상기 회전후크(31)는 제1 표면부(31a)가 라운드 처리됨에 의해 돌출부(13)에 눌려서 회전된 뒤에 일정 각도의 기립상태로 복귀할 수 있게 된다. 상기 회전후크(31)는 그 하측부 중량이 그 상측부 중량보다 일정치 이상 무겁게 설정되어 구성되는 동시에 제1 표면부(31a)가 라운드 처리됨에 의해 회전후크(31)가 돌출부(13)에 눌려서 후크제어부(22b)의 외주면쪽으로 회전될 때 복원력을 발생할 수 있게 된다. 이러한 회전후크(31)는 돌출부(13)가 누르는 힘이 제거되면 상기 돌출부(13)에 의해 눌리기 이전의 위치로 복귀하게 된다. 이상으로 본 발명의 실시예에 대해 상세히 설명하였는바, 본 발명의 권리범위는 상술한 실시예에 한정되지 않으며, 다음의 특허청구범위에서 정의하고 있는 본 발명의 기본 개념을 이용한 당업자의 여러 변형 및 개량 또한 본 발명의 권리범위에 포함된다. 1 : 조향너클 2 : 액슬 하우징 3 : 허브 베어링 3a : 베어링 내륜 3b : 베어링 외륜 3c : 베어링 볼 10 : 아우터 회전부재 11 : 베어링 연결부 11a : 제1 표면 11b : 제2 표면 12 : 토크전달부 13 : 돌출부 20 : 이너 회전부재 21 : 플레이트부 22 : 인서트부 22a : 축고정부 22b : 후크제어부 30 : 선택적 토크전달유닛 31 : 회전후크 31a : 제1 표면부 31b : 제2 표면부 31c : 오버랩부 32 : 고정핀축 [EN KR20200144982A]: Bearing release prevention device of vehicle driving wheel axle assembly} The present invention relates to a bearing loosening prevention device of a vehicle driving wheel axle device, and more particularly, to a bearing loosening prevention device of a vehicle driving wheel axle device for preventing a bearing loosening problem caused by continuously applying a torque in the loosening direction. . In general, a drive shaft transmits an input engine rotational force to a wheel through a wheel hub, and the wheel hub is disposed at an end of the drive shaft. In addition, a loosening prevention structure is applied to the end of the drive shaft to prevent the drive shaft from being separated from the wheel hub by the rotational force transmitted to the drive shaft. The conventional anti-loosening structure is composed of a nut for anti-loosening that couples the drive shaft to the wheel hub. When the nut for anti-loosening is fastened to the end of the drive shaft, the end of the nut is forcibly deformed to increase the frictional force of the nut. It is preventing loosening. However, the conventional anti-loosening structure as described above uses the shape deformation of the nut when fastening the nut for anti-loosening to the end of the drive shaft, so the power applied to the joint between the drive shaft and the wheel hub in the loosening direction of the nut There is a limit to preventing the nut from loosening due to the re-deformation of the nut due to the continuous application of (rotation power). Accordingly, in order to fundamentally improve the loosening problem as described above, a drive wheel axle device capable of solving the problem occurring in the coupling portion between the drive shaft and the wheel hub is being studied. The drive wheel axle device has a structure of an axle housing coupled to an inner side of a steering knuckle and a drive shaft coupled to rotate integrally with the axle housing, and a hub bearing is mounted between the axle housing and the steering knuckle. In the hub bearing, the bearing inner ring is press-fitted to the outer surface of the axle housing, and there is a problem that the preload of the bearing inner ring is lowered due to torque (rotational load) transmitted through the bearing outer ring assembled to the steering knuckle. In addition, when the rotational load of the steering knuckle is continuously applied to the inner ring of the bearing, the preload of the bearing is reduced, resulting in a reduction in life span and generation of joints, and as a result, there is a large problem that may cause the drive shaft to deviate. Publication Patent No. 2008-0023560 The present invention was devised in consideration of the above points, and by preventing a reduction in the preload of the hub bearing mounted between the axle housing and the steering knuckle, the life of the hub bearing that may be caused by the reduction of the preload and the drive shaft are separated. An object of the present invention is to provide a device for preventing loosening of a bearing of a vehicle driving wheel axle device that can fundamentally prevent occurrence and the like. Accordingly, in the present invention, torque transmission is possible to the inner ring side of the hub bearing assembled between the axle housing coupled to rotate integrally with the drive shaft and the steering knuckle connected to the steering device, and the steering knuckle through the hub bearing An outer rotating member from which the rotational load is transmitted; An inner rotation member that is coupled to rotate integrally with the axle housing to support the outer rotation member by being in close contact with the inner ring side of the hub bearing; And among the rotational loads of the steering knuckle disposed between the inner rotational member and the outer rotational member and transmitted to the outer rotational member, the rotational load transmitted in a first direction for releasing the engagement between the inner rotational member and the axle housing is inner rotation. A bearing loosening prevention device of a vehicle driving wheel axle device including; a selective torque transmission unit that transmits a rotational load applied in a second direction in which the inner rotation member and the axle housing are fastened without being transmitted to the member, to the inner rotation member Provides. According to an embodiment of the present invention, the bearing loosening prevention device has the following features. The optional torque transmission unit includes: a plurality of rotation hooks that are rotatably assembled on an outer circumferential surface of the insert portion of the inner rotating member inserted into the torque transmission portion of the outer rotating member through a fixing pin shaft and disposed in a circumferential direction; And a plurality of protrusions disposed in a circumferential direction on an inner circumferential surface of the torque transmission unit so as to be caught by the rotation hook when the rotational load in the second direction is applied to the outer rotation member, and the first direction on the outer rotation member When the rotational load of is transmitted, the rotation hook is pressed on the protrusion and rotates toward the outer circumferential surface of the insert, so that the outer rotating member rotates without transmitting a rotational force to the inner rotating member. In addition, the rotation hook has a first surface portion facing the outer circumferential surface of the insert portion when it is pressed on the protrusion and rotates toward the outer circumferential surface of the insert portion, and as the first surface portion is formed in a round shape, the force that the protrusion presses the rotation hook is removed. When this occurs, the rotation hook returns to the position before being pressed by the protrusion. In addition, the second surface portion of the rotation hook disposed opposite the first surface portion is provided with an overlap portion that overlaps the outer peripheral surface of the insert portion when the protrusion is caught by the rotation hook to block rotation of the rotation hook. Meanwhile, the inner rotating member has a screw structure fastened in the second direction to the outer circumferential surface of the axle housing on its inner circumferential surface, and the outer rotating member has a bearing connecting portion connected to the inner ring side of the hub bearing and the axis of the axle housing from the bearing connecting portion. It is composed of a ring-shaped torque transmission unit protruding to a certain height along the direction. The fixing pin shaft has a round end portion, and the insert portion is inserted and disposed inside the torque transmission portion until the end portion of the fixing pin shaft makes point contact with the bearing connection portion. In addition, the inner rotating member may include a plate portion disposed with an end surface of the torque transmission portion with a predetermined gap, and an insert portion protruding from the plate portion to a predetermined height along an axial direction of the axle housing. The insert part is composed of a shaft fixing part that is fixed by pressing the fixing pin shaft in the axial direction of the axle housing, and a hook control part protruding from the shaft fixing part in the axial direction of the axle housing, and an outer circumferential surface of the shaft fixing part is an inner circumferential surface of the torque transmission part It is disposed with a certain gap, and the end surface of the hook control part is disposed with a certain gap with the bearing connection part. According to the device for preventing loosening of the bearing of the vehicle driving wheel axle device of the present invention configured as described above, the hub bearing assembled between the axle housing coupled to rotate integrally with the drive shaft and the steering knuckle connected to the steering device from the steering knuckle The preload is lowered by the continuously transmitted rotational load (i.e., torque), which can prevent the problem of loosening from the axle housing, and reduce the life of the hub bearing and the occurrence of separation of the drive shaft, which may be caused by the reduction of the preload. It can be fundamentally prevented. 1 is a view showing a bearing loosening prevention device of a driving wheel axle device according to the present invention Figure 2 is an exploded perspective view showing the bearing loosening prevention device of the present invention 3 is a perspective view showing a bearing loosening prevention device of the present invention Figure 4 is a partial cross-sectional view showing the bearing loosening prevention device of the present invention 5 is a view showing a state when the bearing loosening prevention device of the present invention is first assembled to an axle housing 6 and 7 are views showing the operating state of the selective torque transmission unit according to the rotation direction of the outer rotating member according to the present invention Hereinafter, the present invention will be described so that those skilled in the art can easily implement the present invention. The present invention relates to a device for preventing loosening of bearings of a vehicle driving wheel axle device, wherein a hub bearing assembled between a steering knuckle connected to a steering device and an axle housing coupled to rotate integrally with a drive shaft is continuously transmitted from the steering knuckle. It is configured to prevent the problem of being released from the axle housing by lowering the preload by the rotational load (ie, torque). The drive wheel axle device transmits driving force provided from a power train composed of an engine and a transmission to the drive wheels, and supports the force received from the road surface and the weight of the vehicle through the drive wheels. As shown in Fig. 1, the driving wheel axle device is integrated with a steering knuckle 1 connected to a steering device of a vehicle, an axle housing 2 disposed inside the steering knuckle 1, and the axle housing 2 It may be configured to include a drive shaft 4 coupled to be rotated to and a hub bearing 3 disposed between the outer surface of the axle housing 2 and the inner surface of the steering knuckle 1. The hub bearing 3 includes a bearing inner ring 3a assembled by press-fitting into the outer surface of the axle housing 2, a bearing outer ring 3b coupled to the inner surface of the steering knuckle 1, and the bearing inner ring 3a. It consists of a plurality of bearing balls (3c) disposed between the outer rings (3b) and assembled rotatably. However, the bearing inner ring 3a receives the operating load (ie, rotational load) of the steering knuckle 1 through the bearing outer ring 3b and the bearing ball 3c, and the rotational load is applied to the bearing inner ring 3a. The problem that the preload of the hub bearing 3 is reduced due to continuous application occurs. Accordingly, the bearing loosening prevention device is configured to block torque transmission in the loosening direction and transmit torque in the fastening direction when the rotational load (i.e., torque) of the steering knuckle 1 is transmitted to the bearing inner ring, so that the axle housing 2 It is possible to fundamentally improve the problem that the bearing inner ring 3a assembled on the outer side of the axle housing 2 is released. 1 to 4, the bearing loosening prevention device includes an outer rotating member 10 disposed adjacent to a side surface of the bearing inner ring 3a and an inner rotating member fastened to the outer surface of the axle housing 2 ( 20) and an optional torque transmission unit 30 mounted and disposed between the outer rotating member 10 and the inner rotating member 20. The outer rotating member 10 is disposed on the outer surface of the axle housing 2 and is connected to the side of the bearing inner ring 3a so as to transmit torque, and accordingly, a steering knuckle that is transmitted through the bearing inner ring 3a. The rotational load of 1) is applied. The outer rotating member 10 may be formed in a ring structure having a T-shaped cross-sectional structure. Specifically, the outer rotating member 10 is from the first surface 11a of the bearing connecting portion 11 and the bearing connecting portion 11 coupled to the side surface of the bearing inner ring 3a (axial direction of the axle housing and the drive shaft Based on) it may be composed of a ring-shaped torque transmission unit 12 protruding to a certain height. The bearing connection 11 has a second surface 11b that is in close contact with the side surface of the bearing inner ring 3a, and the second surface 11b may be disposed on the opposite side of the first surface 11a. The torque transmission unit 12 is selectively connected to the inner rotating member 20 through an optional torque transmission unit 30 to transmit the rotational force transmitted through the bearing inner ring 3a to the inner rotating member 20. The torque transmission unit 12 is the inner rotation member (20) and the axle housing (2) when the rotational force in the loosening direction (that is, the first direction) in which the fastening is released is transmitted to the bearing connection (11). 20), and when the rotational force in the fastening direction (ie, the second direction) in which fastening is made between the inner rotating member 20 and the axle housing 2 is applied to the bearing connection 11, the inner rotating member 20 And torque transmission is possible. The torque transmission unit 12 has a protrusion 13 as a component of the selective torque transmission unit 30 for selective connection with the inner rotating member 20. When the outer rotating member 10 is rotated in the first direction (unfolding direction), the protrusion 13 does not transmit a rotational force toward the inner rotating member 20, and the outer rotating member 10 is rotated in the second direction. When it is rotated in the (fastening direction), it is configured to transmit a rotational force to the inner rotating member 20 side. To this end, the protrusion 13 may be formed in a protrusion type having a triangular cross-sectional structure that tapers in the first direction (unwinding direction), and may be spaced apart in the circumferential direction on the inner circumferential surface of the torque transmission unit 12. The inner rotating member 20 is fastened to the outer surface of the axle housing 2 and rotated integrally with the axle housing 2, and has a screw structure for fastening to the axle housing 2 on the inner circumferential surface thereof. . Specifically, the inner rotating member 20 includes a plate portion 21 disposed with a gap at the end surface of the torque transmission portion 12 and an insert portion protruding to a predetermined height from the first surface of the plate portion 21 ( 22). The inner rotating member 20 may have a ring shape in which the screw structure is provided on an inner circumferential surface of the plate part 21 and an inner circumferential surface of the insert part 22. The insert portion 22 is inserted into the torque transmission portion 12 with the first surface of the plate portion 21 facing the end of the torque transmission portion 12, and is mounted on the insert portion 22 It is inserted into the inner side of the torque transmission unit 12 until the end of the fixed pin shaft 32 is in contact with the first surface 11a of the bearing connection 11 and disposed in the correct position. Specifically, the insert part 22 has a shaft fixing part 22a in which the fixing pin shaft 32 is press-fitted in the axial direction of the axle housing 2 to be fixed and the surface of the shaft fixing part 22a (a surface facing the bearing connection part. Im) can be configured with a hook control unit (22b) protruding to a certain height. The insert part 22 may be formed in a ring shape having an L-shaped cross-sectional structure, and the end of the hook control part 22b may be disposed with a predetermined gap with the first surface 11a of the bearing connection part 11. have. In addition, the outer circumferential surface of the shaft fixing portion 22a may be disposed with a predetermined gap with the inner circumferential surface of the torque transmission unit 12. The selective torque transmission unit 30 is disposed between the inner rotation member 20 and the outer rotation member 10 and is applied in a first direction (ie, a loosening direction) among rotational forces transmitted to the outer rotation member 10. The rotational force is not transmitted to the inner rotating member 20, and the rotational force applied in the second direction (ie, the fastening direction) is configured to be transmitted to the inner rotating member 20. Specifically, the selective torque transmission unit 30 is provided on the inner circumferential surface of the torque transmission unit 12 and a plurality of rotation hooks 31 mounted in the insert portion 22 of the inner rotation member 20 and disposed in the circumferential direction. It may be configured to include a plurality of protrusions (13). The rotation hook 31 is rotatably mounted to the shaft fixing part 22a of the insert part 22 via the fixing pin shaft 32, and the hook control part 22b when rotated around the fixing pin shaft 32 It rotates toward the outer peripheral surface of The fixing pin shaft 32 may be fixed by pressing (in the axial direction of the drive shaft) the shaft fixing portion 22a of the insert portion 22. The rotation hook 31 has a first surface portion 31a that rotates while contacting the outer circumferential surface of the hook control unit 22b when a rotational force in the second direction (fastening direction) is applied to the outer rotating member 10, and the outer rotation When a rotational force in the first direction (unwinding direction) is applied to the member 10, the second surface portion 31b may be overlapped with the outer peripheral surface of the hook control unit 22b. The first surface portion 31a is rounded in a curved or spherical shape. When the rotating hook 31 is rotated by being pressed against the protrusion 13 of the outer rotating member 10 rotating in the first direction (unlocking direction), the rotating hook 31 is in contact with the outer circumferential surface of the hook control unit 22b. Will allow rotation. The second surface portion 31b has an overlap portion 31c disposed under the second surface portion 31b, so that the rotation hook 31 rotates in a second direction (fastening direction). When caught in the protrusion 13 of) and stands obliquely at a certain angle, the overlap portion 31c is in close contact with the outer circumferential surface of the hook control portion 22b and overlaps to block the rotation of the rotation hook 31. At this time, the rotational force transmitted to the rotation hook 31 through the protrusion 13 of the outer rotation member 10 is transferred to the hook control part 22b through the overlap part 31c contacting the outer circumferential surface of the hook control part 22b. It is distributed and applied to the inner rotating member 20. In other words, when the rotational force in the first direction (unwinding direction) is transmitted to the outer rotating member 10 and the outer rotating member 10 is rotated in the first direction, as shown in FIG. 6, the rotating hook ( 31) is pressed against the protrusion 13 and is rotated to lie toward the outer circumferential surface of the hook control unit 22b, so that the outer rotating member 10 does not interfere with the rotating hook 31 (that is, the rotational force is transmitted to the inner rotating member side). Without). In addition, when a rotational force in a second direction (fastening direction) is applied to the outer rotating member 10 and the outer rotating member 10 is rotated in the second direction (fastening direction), as shown in FIG. While the protrusion 13 provided on the inner surface of the member 10 is caught by the rotation hook 31 provided on the outer surface of the inner rotation member 20, the overlap part 31c of the rotation hook 31 is It overlaps the outer surface of the rotating member 20, that is, the outer peripheral surface of the hook control unit 22b, so that the outer ro
[ZH CN212318552U]: 一种带有预紧力防松结构的轮毂轴承 [EN CN212318552U]: Hub bearing with pre-tightening force anti-loosening structure | [ZH CN212318552U]: 本实用新型公开了一种带有预紧力防松结构的轮毂轴承，包括轮毂和嵌入轮毂内部的轴承，所述轮毂的前侧且位于轴承的外部通过内六角螺栓固定连接有外护套，所述外护套包括法兰段和套筒段，且套筒段套设在轴承的外部，所述套筒段的外表面且位于法兰段的前侧套设有齿环，本实用新型涉及轮毂轴承技术领域。该带有预紧力防松结构的轮毂轴承，通过在轮毂的前侧设置外护套，可将轴承固定住，避免其向前滑出，利用齿环的内齿槽可锁住用于固定外护套的六角螺栓表面的外齿槽，进而避免六角螺栓因回转而松动，保证了轴承安装的牢固性，而利用椭圆转动块与椭圆孔的配合，可轻松将齿环锁住，避免其滑落，固定方便快速。 [EN CN212318552U]: The utility model discloses a wheel hub bearing with a pre-tightening force anti-loosening structure, which comprises a wheel hub and a bearing embedded in the wheel hub, an outer sheath is fixedly connected to the front side of the wheel hub and is positioned outside the bearing through an inner hexagon bolt, the outer sheath comprises a flange section and a sleeve section, the sleeve section issleeved outside the bearing, and the flange section and the sleeve section are integrally formed. And a gear ring is arranged on the outer surface of the sleeve section and is positioned on the frontside of the flange section in a sleeving manner. According to the hub bearing with the pre-tightening force anti-loosening structure, the outer protection sleeve is arranged on the front side of the hub, the bearing can be fixed and prevented from sliding forwards, the outer tooth groove in the surface of the hexagon bolt used for fixing the outer protection sleeve can be locked through the innertooth groove of the tooth ring, then the hexagon bolt is prevented from loosening due to rotation, and the bearing installation firmness is guaranteed; and the toothed ring can be easily locked and prevented from sliding off through cooperation of the oval rotating block and the oval hole, and fixing is convenient and fast. | CN212318552U | 2021-01-08 | CN202020475004U | 2020-04-03 | CN202020475004U, 2020-04-03 | CN212318552U: 2021-01-08 | HANGZHOU XIAOSHAN JINTENG BEARING CO LTD | SHAN RONGGUO YU SHUIKANG | F16C35/00: I B60B27/00: I |  |  |  | [ZH CN212318552U]: 1 .一种带有预紧力防松结构的轮毂轴承，包括轮毂(1)和嵌入轮毂(1)内部的轴承(2), 其特征在于:所述轮毂(1)的前侧且位于轴承(2)的外部通过内六角螺栓(3)固定连接有外 护套⑷，所述外护套⑷包括法兰段(41)和套筒段(42)，且套筒段(42)套设在轴承⑵的外 部，所述套筒段(42)的外表面且位于法兰段(41)的前侧套设有齿环(5)，所述内六角螺栓 (3)的侧面开设有外齿槽(6)，且齿环(5)的外圆面开设有与外齿槽(6)相卡合的内齿槽(7)， 所述法兰段(41)的前侧固定连接有短轴(8)，所述短轴(8)的前端贯穿齿环(5)并延伸至齿 环⑸的前侧，所述短轴⑻的表面且位于齿环⑸的前侧套设有椭圆转动块(9)，且齿环⑸ 的内部开设有与椭圆转动块⑼相适配的椭圆孔(10)。 2 .根据权利要求1所述的一种带有预紧力防松结构的轮毂轴承，其特征在于:所述齿环 ⑸的正面且位于椭圆孔(10)的两侧均开设有凹槽(11)，所述椭圆转动块⑼底部的两侧均 固定连接有与凹槽(11)相适配的弹性金属片(12)。 3 .根据权利要求1所述的一种带有预紧力防松结构的轮毂轴承，其特征在于:所述椭圆 孔(10)的面积大于椭圆转动块⑼的面积,且椭圆转动块⑼上下两侧的边缘均设有倒角。 4 .根据权利要求1所述的一种带有预紧力防松结构的轮毂轴承，其特征在于:所述套筒 段(42)内表面的前侧与轴承(2)的前侧之间压接有波浪形弹性压圈(13)，且套筒段(42)的 前侧开设有轴孔(43)。 5 .根据权利要求1所述的一种带有预紧力防松结构的轮毂轴承，其特征在于:所述套筒 段(42)侧壁的前侧等间距开设有多个排水孔(44)，所述排水孔(44)为内孔径大外孔径小的 锥形结构。 6 .根据权利要求1所述的一种带有预紧力防松结构的轮毂轴承，其特征在于:所述内六 角螺栓⑶与短轴⑻均至少设置有三组，且等距交错分布在法兰段(41)的表面。 [EN CN212318552U]: 1 A wheel hub bearing with a pre-tightening force anti-loosening structure, comprising a wheel hub (1) and a bearing (2) embedded in the wheel hub (1), characterized in that: the front side of the wheel hub (1) is located on the bearing ( 2) The outside of 2) is fixedly connected with an outer sheath by inner hexagon bolts (3), the outer sheath includes a flange section (41) and a sleeve section (42), and the sleeve section (42) is sleeved on On the outside of the bearing (2), the outer surface of the sleeve section (42) and the front side of the flange section (41) is sleeved with a toothed ring (5), and the side surface of the hexagon socket bolt (3) is provided with external teeth Groove (6), and the outer circular surface of the gear ring (5) is provided with an inner tooth groove (7) that engages with the outer tooth groove (6), and the front side of the flange section (41) is fixedly connected with a short Shaft (8), the front end of the short shaft (8) penetrates the gear ring (5) and extends to the front side of the gear ring . The surface of the short shaft and located on the front side of the gear ring is covered with an elliptical rotation Block (9), and an elliptical hole (10) that matches the elliptical rotating block is opened inside the gear ring . 2 A wheel hub bearing with a pre-tightening anti-loosening structure according to claim 1, characterized in that: the front of the gear ring (5) and located on both sides of the oval hole (10) are provided with grooves (11 ), both sides of the bottom of the elliptical rotating block are fixedly connected with elastic metal sheets (12) that are adapted to the groove (11). 3 A wheel hub bearing with a pre-tightening anti-loosening structure according to claim 1, characterized in that: the area of the elliptical hole (10) is greater than the area of the elliptical rotating block , and the elliptical rotating block two upper and lower The edges on the sides are all chamfered. 4 The hub bearing with a pre-tightening anti-loosening structure according to claim 1, characterized in that: the front side of the inner surface of the sleeve section (42) is pressed between the front side of the bearing (2) A wave-shaped elastic pressing ring (13) is connected, and a shaft hole (43) is opened on the front side of the sleeve section (42). 5 A wheel hub bearing with a pre-tightening anti-loosening structure according to claim 1, characterized in that: the front side of the side wall of the sleeve section (42) is provided with a plurality of drainage holes (44) at equal intervals The drainage hole (44) is a conical structure with a large inner diameter and a small outer diameter. 6 A wheel hub bearing with a pre-tightening anti-loosening structure according to claim 1, characterized in that: the hexagon socket bolts (3) and the short shaft (8) are both provided in at least three groups, and are equally spaced and staggered on the flange The surface of section (41). | [ZH CN212318552U]: 一种带有预紧力防松结构的轮毂轴承 技术领域 [0001]本实用新型涉及轮毂轴承技术领域，具体为一种带有预紧力防松结构的轮毂轴 承。 背景技术 [0002]轴承是当代机械设备中一种重要零部件。它的主要功能是支撑机械旋转体，降低 其运动过程中的摩擦系数，并保证其回转精度。究其作用来讲应该是支撑，即字面解释用来 承轴的，但这只是其作用的一部分，支撑其实质就是能够承担径向载荷。也可以理解为它是 用来固定轴的。轴承快易优自动化选型有收录。就是固定轴使其只能实现转动，而控制其轴 向和径向的移动。电机没有轴承的话根本就不能工作。因为轴可能向任何方向运动，而电机 工作时要求轴只能作转动。从理论上来讲不可能实现传动的作用，不仅如此，轴承还会影响 传动，为了降低这个影响在高速轴的轴承上必须实现良好的润滑，有的轴承本身已经有润 滑，叫做预润滑轴承，而大多数的轴承必须有润滑油，负责在高速运转时，由于摩擦不仅会 增加能耗，更可怕的是很容易损坏轴承。把滑动摩擦转变为滚动摩擦的说法是片面的，因为 有种叫滑动轴承的东西。 [0003]现有的轮毂轴承在安装到轮毂上时，一般是利用螺栓进行固定，但在长时间使用 后，受震动等因素的影响，螺栓很可能出现松动的问题，进而使盖住轴承的压盖松动，使内 部轴承有滑动的空间，影响传动的稳定性，且会使震动进一步增大。 实用新型内容 [0004]针对现有技术的不足，本实用新型提供了一种带有预紧力防松结构的轮毂轴承， 解决了长时间使用后，受震动等因素的影响，螺栓很可能出现松动的问题，进而使盖住轴承 的压盖松动，使内部轴承有滑动的空间的问题。 [0005]为实现以上目的，本实用新型通过以下技术方案予以实现:一种带有预紧力防松 结构的轮毂轴承，包括轮毂和嵌入轮毂内部的轴承，所述轮毂的前侧且位于轴承的外部通 过内六角螺栓固定连接有外护套，所述外护套包括法兰段和套筒段，且套筒段套设在轴承 的外部，所述套筒段的外表面且位于法兰段的前侧套设有齿环，所述内六角螺栓的侧面开 设有外齿槽，且齿环的外圆面开设有与外齿槽相卡合的内齿槽，所述法兰段的前侧固定连 接有短轴，所述短轴的前端贯穿齿环并延伸至齿环的前侧，所述短轴的表面且位于齿环的 前侧套设有椭圆转动块，且齿环的内部开设有与椭圆转动块相适配的椭圆孔。 [0006] 优选的，所述齿环的正面且位于椭圆孔的两侧均开设有凹槽，所述椭圆转动块底 部的两侧均固定连接有与凹槽相适配的弹性金属片。 [0007]优选的，所述椭圆孔的面积大于椭圆转动块的面积，且椭圆转动块上下两侧的边 缘均设有倒角。 [0008] 优选的，所述套筒段内表面的前侧与轴承的前侧之间压接有波浪形弹性压圈，且 套筒段的前侧开设有轴孔。 [0009]优选的，所述套筒段侧壁的前侧等间距开设有多个排水孔，所述排水孔为内孔径 大外孔径小的锥形结构。 [0010] 优选的，所述内六角螺栓与短轴均至少设置有三组，且等距交错分布在法兰段的 表面。 [0011] 有益效果 [0012]本实用新型提供了一种带有预紧力防松结构的轮毂轴承。与现有技术相比具备以 下有益效果： [0013] (1)、该带有预紧力防松结构的轮毂轴承，通过在轮毂的前侧且位于轴承的外部通 过内六角螺栓固定连接有外护套，外护套包括法兰段和套筒段，且套筒段套设在轴承的外 部，套筒段的外表面且位于法兰段的前侧套设有齿环，内六角螺栓的侧面开设有外齿槽，且 齿环的外圆面开设有与外齿槽相卡合的内齿槽，法兰段的前侧固定连接有短轴，短轴的前 端贯穿齿环并延伸至齿环的前侧，短轴的表面且位于齿环的前侧套设有椭圆转动块，且齿 环的内部开设有与椭圆转动块相适配的椭圆孔，通过在轮毂的前侧设置外护套，可将轴承 固定住，避免其向前滑出，利用齿环的内齿槽可锁住用于固定外护套的六角螺栓表面的外 齿槽，进而避免六角螺栓因回转而松动，保证了轴承安装的牢固性，而利用椭圆转动块与椭 圆孔的配合，可轻松将齿环锁住，避免其滑落，固定方便快速。 [0014] (2)、该带有预紧力防松结构的轮毂轴承，通过在套筒段内表面的前侧与轴承的前 侧之间压接有波浪形弹性压圈，且套筒段的前侧开设有轴孔，套筒段侧壁的前侧等间距开 设有多个排水孔，排水孔为内孔径大外孔径小的锥形结构，通过设置波浪形弹性压圈可对 压紧轴承，并可承受一定的应力，提供了第二重固定防松动效果，可消除尺寸配合上的间隙 误差，而在波浪形弹性压圈所处空间的侧面开设排水孔，可将进入的雨水排出，避免雨水长 久堆积而使工件锈蚀老化，且排水孔的锥形设计使外面的水难以进入，而内部的水在离心 力下可轻松被甩出。 附图说明 [0015]图1为本实用新型结构的剖视图； [0016]图2为本实用新型外护套与齿环的主视图； [0017]图3为本实用新型图2中A处的局部放大图； [0018]图4为本实用新型椭圆转动块与弹性金属片的侧视图。 [0019]图中：1-轮毂、2-轴承、3-内六角螺栓、4-外护套、41-法兰段、42-套筒段、43-轴孔、 44-排水孔、5-齿环、6-外齿槽、7-内齿槽、8-短轴、9-椭圆转动块、10-椭圆孔、11-凹槽、12弹性金属片、13-波浪形弹性压圈。 具体实施方式 [0020]下面将结合本实用新型实施例中的附图，对本实用新型实施例中的技术方案进行 清楚、完整地描述，显然，所描述的实施例仅仅是本实用新型一部分实施例，而不是全部的 实施例。基于本实用新型中的实施例，本领域普通技术人员在没有做出创造性劳动前提下 所获得的所有其他实施例，都属于本实用新型保护的范围。 [0021]请参阅图1-4,本实用新型提供一种技术方案:一种带有预紧力防松结构的轮毂轴 承，包括轮毂1和嵌入轮毂1内部的轴承2,轮毂1的前侧且位于轴承2的外部通过内六角螺栓 3固定连接有外护套4,内六角螺栓3与短轴8均至少设置有三组，且等距交错分布在法兰段 41的表面，外护套4包括法兰段41和套筒段42,且套筒段42套设在轴承2的外部，套筒段42 内表面的前侧与轴承2的前侧之间压接有波浪形弹性压圈13,且套筒段42的前侧开设有轴 孔43,套筒段42侧壁的前侧等间距开设有多个排水孔44,排水孔44为内孔径大外孔径小的 锥形结构，通过设置波浪形弹性压圈13可对压紧轴承2,并可承受一定的应力，提供了第二 重固定防松动效果，可消除尺寸配合上的间隙误差，而在波浪形弹性压圈13所处空间的侧 面开设排水孔44，可将进入的雨水排出，避免雨水长久堆积而使工件锈蚀老化，且排水孔44 的锥形设计使外面的水难以进入，而内部的水在离心力下可轻松被甩出，套筒段42的外表 面且位于法兰段41的前侧套设有齿环5,内六角螺栓3的侧面开设有外齿槽6,且齿环5的外 圆面开设有与外齿槽6相卡合的内齿槽7,法兰段41的前侧固定连接有短轴8,短轴8的前端 贯穿齿环5并延伸至齿环5的前侧，短轴8的表面且位于齿环5的前侧套设有椭圆转动块9, 且齿环5的内部开设有与椭圆转动块9相适配的椭圆孔10,通过在轮毂1的前侧设置外护套 4,可将轴承2固定住，避免其向前滑出，利用齿环5的内齿槽7可锁住用于固定外护套4的六 角螺栓3表面的外齿槽6,进而避免六角螺栓3因回转而松动，保证了轴承2安装的牢固性，而 利用椭圆转动块9与椭圆孔10的配合，可轻松将齿环5锁住，避免其滑落，固定方便快速，齿 环5的正面且位于椭圆孔10的两侧均开设有凹槽11,椭圆转动块9底部的两侧均固定连接有 与凹槽11相适配的弹性金属片12,椭圆孔10的面积大于椭圆转动块9的面积，且椭圆转动块 9上下两侧的边缘均设有倒角。 [0022]同时本中未作详细描述的内容均属于本领域技术人员公知的现有技术。 [0023]安装时，先将轴承2塞进轮毂1内，再放一个波浪形弹性压圈13至外护套4内部，然 后将外护套4套在轴承2外部，并用内六角螺栓3将外护套4的法兰段41与轮毂1表面固定 紧，之后再将齿环5套在外护套4的套筒段42外部，调整内六角螺栓3的角度，使其表面的外 齿槽6与齿环5表面的内齿槽7交错，并调整椭圆转动块9的角度使其与椭圆孔10重合，然后 向内按压齿环5,使外齿槽6与内齿槽7卡合，并使椭圆转动块9穿过椭圆孔10,再将椭圆转动 块9转动90。，使其内侧的弹性金属片12卡到外护套4表面的凹槽11即可。 [0024]需要说明的是，在本文中，诸如第一和第二等之类的关系术语仅仅用来将一个实 体或者操作与另一个实体或操作区分开来，而不一定要求或者暗示这些实体或操作之间存 在任何这种实际的关系或者顺序。而且，术语“包括”、“包含”或者其任何其他变体意在涵盖 非排他性的包含，从而使得包括一系列要素的过程、方法、物品或者设备不仅包括那些要 素，而且还包括没有明确列出的其他要素，或者是还包括为这种过程、方法、物品或者设备 所固有的要素。 [0025]尽管已经示出和描述了本实用新型的实施例，对于本领域的普通技术人员而言， 可以理解在不脱离本实用新型的原理和精神的情况下可以对这些实施例进行多种变化、修 改、替换和变型，本实用新型的范围由所附权利要求及其等同物限定。 [EN CN212318552U]: Technical field of wheel hub bearing with pre-tightening force anti-loosening structure [0001] The present utility model relates to the technical field of wheel hub bearings, in particular to a wheel hub bearing with a pre-tightening force anti-loosening structure. Background technique [0002] Bearings are an important part of contemporary mechanical equipment. Its main function is to support the mechanical rotating body, reduce the friction coefficient during its movement, and ensure its rotation accuracy. In terms of its function, it should be support, that is, it is used to support the shaft literally, but this is only part of its function. The essence of support is to be able to bear radial loads. It can also be understood as it is used to fix the shaft. The automatic selection of bearings is included. It is to fix the shaft so that it can only achieve rotation, while controlling its axial and radial movement. The motor cannot work at all without bearings. Because the shaft may move in any direction, and the motor is required to only rotate when it is working. Theoretically speaking, it is impossible to achieve the role of transmission. Not only that, the bearing will also affect the transmission. In order to reduce this effect, good lubrication must be achieved on the bearings of the high-speed shaft. Some bearings are already lubricated, which are called pre-lubricated bearings. Most bearings must have lubricating oil. When running at high speed, friction will not only increase energy consumption, but even more terrible is that it is easy to damage the bearings. The idea of turning sliding friction into rolling friction is one-sided, because there is something called sliding bearings. [0003] The existing wheel hub bearings are generally fixed by bolts when they are installed on the hub. However, after a long time of use, the bolts are likely to become loose due to vibration and other factors, which will cover the bearing. The gland is loose, so that the internal bearing has a sliding space, which affects the stability of the transmission and further increases the vibration. Utility model content [0004] In view of the deficiencies of the prior art, the present utility model provides a wheel hub bearing with a pre-tightening anti-loosening structure, which solves the problem that the bolts are likely to loosen due to factors such as vibration after long-term use. , And then loosen the gland covering the bearing, so that the internal bearing has the problem of sliding space. [0005] In order to achieve the above objectives, the present utility model is achieved through the following technical solutions: a hub bearing with a pre-tightening anti-loosening structure, including a hub and a bearing embedded in the hub, the front side of the hub is located on the bearing An outer sheath is fixedly connected to the outside by hexagon socket bolts, the outer sheath includes a flange section and a sleeve section, and the sleeve section is sleeved on the outside of the bearing, and the outer surface of the sleeve section is located on the flange The front side of the segment is sleeved with a toothed ring, the side surface of the hexagon socket bolt is provided with an external tooth groove, and the outer circular surface of the toothed ring is provided with an internal tooth groove that engages with the external tooth groove. A short shaft is fixedly connected to the front side. The front end of the short shaft penetrates the gear ring and extends to the front side of the gear ring. The surface of the short shaft and the front side of the gear ring is sleeved with an elliptical rotating block, and the gear ring An elliptical hole matched with the elliptical rotating block is opened inside. [0006] Preferably, grooves are provided on the front of the gear ring and on both sides of the elliptical hole, and both sides of the bottom of the elliptical rotating block are fixedly connected with elastic metal sheets that are adapted to the groove. [0007] Preferably, the area of the elliptical hole is larger than the area of the elliptical rotating block, and the upper and lower edges of the elliptical rotating block are provided with chamfers. [0008] Preferably, a wave-shaped elastic pressing ring is crimped between the front side of the inner surface of the sleeve section and the front side of the bearing, and the front side of the sleeve section is provided with a shaft hole. [0009] Preferably, the front side of the side wall of the sleeve section is provided with a plurality of drainage holes at equal intervals, and the drainage holes are a tapered structure with a large inner diameter and a small diameter. [0010] Preferably, the hexagon socket bolts and the short shafts are both provided in at least three groups, and are staggered and distributed on the surface of the flange section at equal intervals. [0011] Benefits [0012] The utility model provides a wheel hub bearing with a pre-tightening anti-loosening structure. Compared with the prior art, it has the following beneficial effects: [0013] (1) The hub bearing with a pre-tightening force anti-loosening structure is fixedly connected with an outer sheath by an inner hexagonal bolt on the front side of the hub and on the outside of the bearing. The outer sheath includes a flange section and The sleeve section is sleeved on the outside of the bearing. The outer surface of the sleeve section and the front side of the flange section is sleeved with a toothed ring. The side surface of the hexagon socket bolt is provided with an outer tooth groove, and the toothed ring The outer circular surface is provided with an inner tooth groove that engages with the outer tooth groove. The front side of the flange section is fixedly connected with a short shaft. The front end of the short shaft penetrates the gear ring and extends to the front side of the gear ring. The surface of the short shaft and An elliptical rotating block is sleeved on the front side of the gear ring, and the inner part of the gear ring is provided with an elliptical hole adapted to the elliptical rotating block. By setting an outer sheath on the front side of the hub, the bearing can be fixed to avoid it. Sliding forward, the inner tooth groove of the toothed ring can lock the outer tooth groove of the hexagonal bolt surface used to fix the outer sheath, thereby preventing the hexagonal bolt from loosening due to rotation, ensuring the firmness of the bearing installation, and using the ellipse The matching of the rotating block and the elliptical hole can easily lock the gear ring to prevent it from slipping, and the fixing is convenient and fast. [0014] (2) In the hub bearing with a pre-tensioning anti-loosening structure, a wave-shaped elastic pressure ring is crimped between the front side of the inner surface of the sleeve section and the front side of the bearing, and the sleeve section The front side is provided with a shaft hole, and the front side of the side wall of the sleeve section is provided with a plurality of drainage holes at equal intervals. The drainage holes are a tapered structure with a large inner diameter and a small diameter. The wavy elastic pressing ring can be used to compress The bearing can bear a certain stress, provide the second fixed anti-loosening effect, can eliminate the gap error in the size matching, and open a drainage hole on the side of the space where the wave-shaped elastic pressure ring is located to drain the incoming rainwater , To avoid long-term accumulation of rainwater and rust and aging of the workpiece, and the tapered design of the drainage hole makes it difficult for outside water to enter, while the internal water can be easily thrown out under centrifugal force. Description of the drawings [0015] Figure 1 is a sectional view of the structure of the utility model; [0016] Figure 2 is a front view of the outer sheath and gear ring of the utility model; [0017] Figure 3 is a partial enlarged view of the utility model at A in Figure 2; [0018] Figure 4 is a side view of the utility model elliptical rotating block and elastic metal sheet. [0019] In the figure: 1-wheel hub, 2-bearing, 3-hexagon socket bolt, 4-outer sheath, 41-flange section, 42-sleeve section, 43-shaft hole, 44-drain hole, 5- Tooth ring, 6-outer tooth groove, 7-inner tooth groove, 8-minor axis, 9-ellipse rotating block, 10-ellipse hole, 11-groove, 12 elastic metal sheet, 13-wave elastic pressure ring. Detailed ways [0020] The following will clearly and completely describe the technical solutions in the embodiments of the present utility model with reference to the accompanying drawings in the embodiments of the present utility model. Obviously, the described embodiments are only a part of the embodiments of the present utility model, not All examples. Based on the embodiments of the present utility model, all other embodiments obtained by those of ordinary skill in the art without creative work shall fall within the protection scope of the present utility model. [0021] Please refer to Figures 1-4, this utility model provides a technical solution: a hub axle with a pre-tightening anti-loosening structure The bearing includes a hub 1 and a bearing 2 embedded in the hub 1. The front side of the hub 1 and the outside of the bearing 2 is fixedly connected with an outer sheath 4 by a hexagon socket bolt 3. The hexagon socket bolt 3 and the stub shaft 8 are both provided with at least three The outer sheath 4 includes a flange section 41 and a sleeve section 42, and the sleeve section 42 is sleeved on the outside of the bearing 2, and the inner surface of the sleeve section 42 is A wave-shaped elastic pressing ring 13 is crimped between the front side and the front side of the bearing 2, and the front side of the sleeve section 42 is provided with a shaft hole 43, and the front side of the side wall of the sleeve section 42 is provided with multiple drains at equal intervals. The hole 44 and the drain hole 44 are conical structures with large inner diameter and small outer diameter. The wavy elastic pressing ring 13 can compress the bearing 2 and bear a certain stress, which provides the second fixed anti-loosening effect. The gap error in size matching can be eliminated, and a drainage hole 44 is opened on the side of the space where the wave-shaped elastic pressing ring 13 is located, which can drain the incoming rainwater and prevent rainwater from accumulating for a long time and causing corrosion and aging of the workpiece, and the taper of the drainage hole 44 The shape design makes it difficult for the outside water to enter, while the internal water can be easily thrown out under centrifugal force. The outer surface of the sleeve section 42 and the front side of the flange section 41 are sleeved with a toothed ring 5 and a hexagon socket bolt 3. The side surface is provided with an external tooth groove 6, and the outer circular surface of the gear ring 5 is provided with an internal tooth groove 7 that engages with the external tooth groove 6. The front side of the flange section 41 is fixedly connected with the short shaft 8, and the short shaft 8 front end Through the gear ring 5 and extend to the front side of the gear ring 5, the surface of the short shaft 8 and located on the front side of the gear ring 5 is sleeved with an elliptical rotating block 9, and the interior of the gear ring 5 is provided with an elliptical rotating block 9 The equipped elliptical hole 10 can be used to fix the bearing 2 by setting the outer sheath 4 on the front side of the hub 1 to prevent it from sliding out. The inner tooth groove 7 of the gear ring 5 can be used to lock the outer guard. The outer tooth groove 6 on the surface of the hexagonal bolt 3 of the sleeve 4 prevents the hexagonal bolt 3 from loosening due to rotation, ensuring the firmness of the bearing 2 installation, and the use of the oval turning block 9 and the oval hole 10 can easily connect the ring gear 5 Lock to prevent it from slipping, and it is convenient and fast to fix. The front of the gear ring 5 and both sides of the oval hole 10 are provided with grooves 11, and both sides of the bottom of the elliptical rotating block 9 are fixedly connected to the grooves 11 The area of the elliptical hole 10 is larger than the area of the elliptical rotating block 9, and the upper and lower sides of the elliptical rotating block 9 are provided with chamfers. [0022] At the same time, the content not described in detail in this article belongs to the prior art known to those skilled in the art. [0023] When installing, first insert the bearing 2 into the hub 1, and then put a wave-shaped elastic pressure ring 13 inside the outer sheath 4, and then sleeve the outer sheath 4 outside the bearing 2, and use the hexagonal socket bolt 3 to The flange section 41 of the outer sheath 4 is tightly fixed to the surface of the hub 1, and then the toothed ring 5 is sleeved outside the sleeve section 42 of the outer sheath 4, and the angle of the hexagon socket bolt 3 is adjusted to make the outer tooth groove 6 on the surface Stagger with the inner tooth grooves 7 on the surface of the toothed ring 5, and adjust the angle of the elliptical rotating block 9 to coincide with the elliptical hole 10, and then press the toothed ring 5 inward to make the outer tooth groove 6 engage with the inner tooth groove 7, and Make the elliptical rotating block 9 pass through the elliptical hole 10, and then rotate the elliptical rotating block 9 90. , The elastic metal sheet 12 on the inner side can be clamped to the groove 11 on the surface of the outer sheath 4. [0024] It should be noted that in this article, relational terms such as first and second are only used to distinguish one entity or operation from another entity or operation, and do not necessarily require or imply these entities Or there is any such actual relationship or sequence between operations. Moreover, the terms "include", "include" or any other variants thereof are intended to cover non-exclusive inclusion, so that a process, method, article or device including a series of elements not only includes those elements, but also includes those that are not explicitly listed Other elements of, or also include elements inherent to this process, method, article or equipment. [0025] Although the embodiments of the present utility model have been shown and described, for those of ordinary skill in the art, it will be understood that these embodiments can be carried out in various ways without departing from the principle and spirit of the present utility model. Changes, modifications, substitutions and modifications, the scope of the present invention is defined by the appended claims and their equivalents.
[ZH CN212318531U]: 一种带内圈与内法兰盘固定结构的轮毂轴承 [EN CN212318531U]: Hub bearing with inner ring and inner flange plate fixing structure | [ZH CN212318531U]: 本实用新型公开了一种带内圈与内法兰盘固定结构的轮毂轴承，包括内法兰盘、轴承内圈、轴承外圈和保持架，所述内法兰盘表面的左侧与轴承内圈的内壁之间通过固定机构固定连接，本实用新型涉及汽车配件技术领域。该带内圈与内法兰盘固定结构的轮毂轴承，通过固定机构包括固定圈，并且内法兰盘表面的左侧与轴承内圈内壁的左侧均开设有与固定圈相适配的固定槽，利用固定机构内部的固定圈以及限位螺栓，方便的对轴承内圈与内法兰盘之间进行固定，并且有效地保证轴承内圈与内法兰盘之间连接的稳定性，避免轴承内圈与内法兰盘之间出现松动，减少轮毂轴承内圈与内法兰盘之间连接处的磨损加剧，延长轮毂轴承的使用寿命。 [EN CN212318531U]: The utility model discloses a hub bearing with an inner ring and inner flange plate fixing structure, which comprises an inner flange plate, a bearing inner ring, a bearing outer ring and a retainer,the left side of the surface of the inner flange plate is fixedly connected with the inner wall of the bearing inner ring through a fixing mechanism, and the hub bearing relates to the technical fieldof automobile parts. According to the hub bearing with the inner ring and inner flange plate fixing structure, the fixing mechanism comprises the fixing ring, and fixing grooves matched with the fixing ring are formed in the left side of the surface of the inner flange plate and the left side of the inner wall of the bearing inner ring; according to the hub bearing, the bearing inner ring and theinner flange plate are conveniently fixed, the stability of connection between the bearing inner ring and the inner flange plate is effectively guaranteed, loosening between the bearing inner ring and the inner flange plate is avoided, abrasion intensifying of the joint between the hub bearing inner ring and the inner flange plate is reduced, and the service life of the hub bearing is prolonged. | CN212318531U | 2021-01-08 | CN202020474583U | 2020-04-03 | CN202020474583U, 2020-04-03 | CN212318531U: 2021-01-08 | HANGZHOU XIAOSHAN JINTENG BEARING CO LTD | SHAN RONGGUO YU SHUIKANG | F16C19/18: I B60B27/00: I F16C33/58: I F16C33/78: I F16C35/077: I |  |  |  | [ZH CN212318531U]: 1 .一种带内圈与内法兰盘固定结构的轮毂轴承，包括内法兰盘（1）、轴承内圈（2）、轴承 外圈（3）和保持架（4）,所述内法兰盘⑴表面的左侧与轴承内圈⑵的内壁之间通过固定机 构⑸固定连接，并且保持架⑷位于轴承内圈⑵的外部与轴承外圈（3）的内部之间，所述 保持架（4）的内部设置有滚珠（6），并且滚珠（6）的表面与轴承内圈（2）的表面活动连接，其 特征在于：所述固定机构（5）包括固定圈（7），并且内法兰盘（1）表面的左侧与轴承内圈（2） 内壁的左侧均开设有与固定圈（7）相适配的固定槽（8），所述固定圈⑺的表面与两个固定 槽（8）的内壁滑动连接，所述内法兰盘（1）的左端开设有连接孔（9），并且连接孔（9）内壁的 右侧螺纹连接有限位螺栓（10），所述限位螺栓（10）的一端贯穿内法兰盘⑴、固定圈⑺与 轴承内圈⑵并延伸至轴承内圈⑵的内部，所述固定圈⑺的内部开设有与限位螺栓（10） 相适配的限位孔（11），并且限位螺栓（10）的表面与限位孔（11）的内壁滑动连接，位于轴承 内圈（2）内部所述固定槽（8）内壁的一侧开设有与限位螺栓（10）相适配的限位螺纹孔（12）， 并且限位螺栓（10）延伸至轴承内圈⑵内部的一端与限位螺纹孔（12）的内部螺纹连接。 2 .根据权利要求1所述的一种带内圈与内法兰盘固定结构的轮毂轴承，其特征在于:所 述内法兰盘⑴与轴承内圈⑵的内部均开设有与限位螺栓（10）相适配的连接螺纹孔（13）， 并且限位螺栓（10）的表面与连接螺纹孔（13）的内壁螺纹连接。 3 .根据权利要求1所述的一种带内圈与内法兰盘固定结构的轮毂轴承，其特征在于:所 述限位螺栓（10）表面的中部为光滑面，并且限位螺栓（10）表面的中部与限位孔（11）的内部 之间采用过渡配合。 4 .根据权利要求1所述的一种带内圈与内法兰盘固定结构的轮毂轴承，其特征在于:所 述限位螺栓（10）表面的两侧均开设有外螺纹，并且限位螺栓（10）的右端直径小于左端直 径,所述限位螺栓（10）的右端开设有内六角槽。 5 .根据权利要求1所述的一种带内圈与内法兰盘固定结构的轮毂轴承，其特征在于:所 述连接孔（9）的内部活动连接有橡胶塞（14），并且橡胶塞（14）的右端与限位螺栓（10）的左 端相接触，所述橡胶塞（14）的表面与连接孔⑼的内部之间采用过盈配合。 6 .根据权利要求1所述的一种带内圈与内法兰盘固定结构的轮毂轴承，其特征在于:所 述连接孔（9）位于内法兰盘（1）的左端且关于轴承内圈（2）中心轴线呈等角度开设有八个, 并且限位孔（11）位于轴承内圈（2）的内部且关于轴承内圈（2）中心轴线呈等角度开设有八 个。 7 .根据权利要求1所述的一种带内圈与内法兰盘固定结构的轮毂轴承，其特征在于:所 述轴承内圈⑵与轴承外圈⑶的左端均开设有安装槽（15），并且两个安装槽（15）的内部固 定连接有密封圈（16）。 8 .根据权利要求1所述的一种带内圈与内法兰盘固定结构的轮毂轴承，其特征在于:所 述内法兰盘（1）的右端开设有安装螺栓孔（17），并且安装螺栓孔（17）的内部螺纹连接有安 装螺栓（18），所述安装螺栓孔（17）位于内法兰盘⑴的内部开设有六个。 [EN CN212318531U]: 1 A wheel hub bearing with an inner ring and an inner flange fixed structure, comprising an inner flange (1), a bearing inner ring (2), a bearing outer ring (3) and a cage (4), the inner method The left side of the flange surface and the inner wall of the bearing inner ring are fixedly connected by a fixing mechanism , and the cage is located between the outside of the bearing inner ring and the inside of the bearing outer ring (3). (4) is provided with a ball (6) inside, and the surface of the ball (6) is movably connected with the surface of the bearing inner ring (2), characterized in that: the fixing mechanism (5) includes a fixing ring (7), and Both the left side of the inner flange (1) surface and the left side of the inner wall of the bearing inner ring (2) are provided with a fixing groove (8) that matches the fixing ring (7). The surface of the fixing ring The inner walls of the two fixing grooves (8) are slidingly connected, the left end of the inner flange (1) is provided with a connecting hole (9), and the right side of the inner wall of the connecting hole (9) is threaded with the limit bolt (10), so One end of the limit bolt (10) penetrates the inner flange , the fixed ring and the bearing inner ring and extends to the inside of the bearing inner ring . The inner side of the fixed ring is provided with a limit bolt (10) The matching limit hole (11), and the surface of the limit bolt (10) is slidingly connected with the inner wall of the limit hole (11), which is located on one of the inner walls of the fixing groove (8) inside the bearing inner ring (2) The side opening is provided with a limit threaded hole (12) adapted to the limit bolt (10), And one end of the limit bolt (10) extending to the inner ring of the bearing is connected with the internal thread of the limit threaded hole (12). 2 A wheel hub bearing with an inner ring and an inner flange fixing structure according to claim 1, characterized in that: the inner flange and the inner ring of the bearing are provided with a stop bolt ( 10) A suitable connecting threaded hole (13), and the surface of the limit bolt (10) is threadedly connected with the inner wall of the connecting threaded hole (13). 3 A wheel hub bearing with an inner ring and an inner flange fixed structure according to claim 1, characterized in that: the middle of the surface of the limit bolt (10) is a smooth surface, and the limit bolt (10) A transition fit is adopted between the middle of the surface and the inside of the limiting hole (11). 4 A wheel hub bearing with an inner ring and an inner flange fixing structure according to claim 1, characterized in that: both sides of the surface of the limit bolt (10) are provided with external threads, and the limit bolt The diameter of the right end of (10) is smaller than the diameter of the left end, and the right end of the limit bolt (10) is provided with an inner hexagonal slot. 5 A wheel hub bearing with an inner ring and an inner flange fixed structure according to claim 1, characterized in that: a rubber plug (14) is movably connected to the inside of the connecting hole (9), and the rubber plug ( The right end of 14) is in contact with the left end of the limit bolt (10), and an interference fit is adopted between the surface of the rubber plug (14) and the inside of the connecting hole . 6 A wheel hub bearing with an inner ring and an inner flange fixing structure according to claim 1, characterized in that: the connecting hole (9) is located at the left end of the inner flange (1) and is about the inner ring of the bearing. (2) The central axis is opened at equal angles with eight, and the limit hole (11) is located inside the bearing inner ring (2) and is provided with eight at equal angles to the center axis of the bearing inner ring (2). 7 A wheel hub bearing with an inner ring and an inner flange fixing structure according to claim 1, characterized in that: the left ends of the bearing inner ring and the bearing outer ring are both provided with a mounting groove (15), In addition, a sealing ring (16) is fixedly connected to the inside of the two installation grooves (15). 8 A wheel hub bearing with an inner ring and an inner flange fixing structure according to claim 1, characterized in that: the right end of the inner flange (1) is provided with a mounting bolt hole (17), and is installed The internal thread of the bolt hole (17) is connected with mounting bolts (18), and six mounting bolt holes (17) are located inside the inner flange plate (1). | [ZH CN212318531U]: 一种带内圈与内法兰盘固定结构的轮毂轴承 技术领域 [0001]本实用新型涉及汽车配件技术领域，具体为一种带内圈与内法兰盘固定结构的轮 毂轴承。 背景技术 [0002]轮毂轴承是汽车的关键零部件之一，它的主要作用是承载重量和为轮毂的转动提 供精确引导，这就要求它不仅能承受轴向载荷还要承受径向载荷，轮毂轴承单元是在标准 角接触球轴承和圆锥滚子轴承的基础上发展起来的，它将两套轴承做为一体，具有组装性 能好、可省略游隙调整、重量轻、结构紧凑、载荷容量大、为密封轴承可事先装入润滑脂、省 略外部轮毂密封及免于维修等优点，已广泛用于轿车中，在载重汽车中也有逐步扩大应用 的趋势。 [0003]现有技术中轮毂轴承的内圈与内法兰盘之间通常是采用销轴进行固定连接，但是 这样固定方式的内圈与内法兰盘之间会出现松动，导致轴承内圈与内法兰盘之间的连接稳 定性降低，轮毂轴承内圈与内法兰盘之间连接处的磨损加剧，降低轮毂轴承的使用寿命。 实用新型内容 [0004]针对现有技术的不足，本实用新型提供了一种带内圈与内法兰盘固定结构的轮毂 轴承，解决了现有固定方式的内圈与内法兰盘之间会出现松动，导致轴承内圈与内法兰盘 之间的连接稳定性降低，轮毂轴承内圈与内法兰盘之间连接处的磨损加剧，降低轮毂轴承 的使用寿命的问题。 [0005] 为实现以上目的，本实用新型通过以下技术方案予以实现:一种带内圈与内法兰 盘固定结构的轮毂轴承，包括内法兰盘、轴承内圈、轴承外圈和保持架，所述内法兰盘表面 的左侧与轴承内圈的内壁之间通过固定机构固定连接，并且保持架位于轴承内圈的外部与 轴承外圈的内部之间，所述保持架的内部设置有滚珠，并且滚珠的表面与轴承内圈的表面 活动连接，所述固定机构包括固定圈，并且内法兰盘表面的左侧与轴承内圈内壁的左侧均 开设有与固定圈相适配的固定槽，所述固定圈的表面与两个固定槽的内壁滑动连接，所述 内法兰盘的左端开设有连接孔，并且连接孔内壁的右侧螺纹连接有限位螺栓，所述限位螺 栓的一端贯穿内法兰盘、固定圈与轴承内圈并延伸至轴承内圈的内部，所述固定圈的内部 开设有与限位螺栓相适配的限位孔，并且限位螺栓的表面与限位孔的内壁滑动连接，位于 轴承内圈内部所述固定槽内壁的一侧开设有与限位螺栓相适配的限位螺纹孔，并且限位螺 栓延伸至轴承内圈内部的一端与限位螺纹孔的内部螺纹连接。 [0006] 优选的，所述内法兰盘与轴承内圈的内部均开设有与限位螺栓相适配的连接螺纹 孔，并且限位螺栓的表面与连接螺纹孔的内壁螺纹连接。 [0007] 优选的，所述限位螺栓表面的中部为光滑面，并且限位螺栓表面的中部与限位孔 的内部之间采用过渡配合。 [0008] 优选的，所述限位螺栓表面的两侧均开设有外螺纹，并且限位螺栓的右端直径小 于左端直径，所述限位螺栓的右端开设有内六角槽。 [0009]优选的，所述连接孔的内部活动连接有橡胶塞，并且橡胶塞的右端与限位螺栓的 左端相接触，所述橡胶塞的表面与连接孔的内部之间采用过盈配合。 [0010]优选的，所述连接孔位于内法兰盘的左端且关于轴承内圈中心轴线呈等角度开设 有八个，并且限位孔位于轴承内圈的内部且关于轴承内圈中心轴线呈等角度开设有八个。 [0011]优选的，所述轴承内圈与轴承外圈的左端均开设有安装槽，并且两个安装槽的内 部固定连接有密封圈。 [0012]优选的，所述内法兰盘的右端开设有安装螺栓孔，并且安装螺栓孔的内部螺纹连 接有安装螺栓，所述安装螺栓孔位于内法兰盘的内部开设有六个。 [0013] 有益效果 [0014]本实用新型提供了一种带内圈与内法兰盘固定结构的轮毂轴承。与现有技术相比 具备以下有益效果： [0015] (1)、该带内圈与内法兰盘固定结构的轮毂轴承，通过固定机构包括固定圈，并且 内法兰盘表面的左侧与轴承内圈内壁的左侧均开设有与固定圈相适配的固定槽，固定圈的 表面与两个固定槽的内壁滑动连接，内法兰盘的左端开设有连接孔，并且连接孔内壁的右 侧螺纹连接有限位螺栓，限位螺栓的一端贯穿内法兰盘、固定圈与轴承内圈并延伸至轴承 内圈的内部，固定圈的内部开设有与限位螺栓相适配的限位孔，并且限位螺栓的表面与限 位孔的内壁滑动连接，位于轴承内圈内部固定槽内壁的一侧开设有与限位螺栓相适配的限 位螺纹孔，并且限位螺栓延伸至轴承内圈内部的一端与限位螺纹孔的内部螺纹连接，利用 固定机构内部的固定圈以及限位螺栓，方便的对轴承内圈与内法兰盘之间进行固定，并且 有效地保证轴承内圈与内法兰盘之间连接的稳定性，避免轴承内圈与内法兰盘之间出现松 动，减少轮毂轴承内圈与内法兰盘之间连接处的磨损加剧，延长轮毂轴承的使用寿命。 [0016] (2)、该带内圈与内法兰盘固定结构的轮毂轴承，通过连接孔的内部活动连接有橡 胶塞，并且橡胶塞的右端与限位螺栓的左端相接触，橡胶塞的表面与连接孔的内部之间采 用过盈配合，轴承内圈与轴承外圈的左端均开设有安装槽，并且两个安装槽的内部固定连 接有密封圈，利用橡胶塞对限位螺栓的一端进行限位，避免限位螺栓在使用过程中出现松 动，通过设置密封圈可以避免灰尘进入轴承内圈与轴承外圈的内部，对轴承精度造成影响。 附图说明 [0017]图1为本实用新型轮毂轴承结构的剖视图； [0018]图2为本实用新型图1中A处的局部放大图； [0019]图3为本实用新型中轴承内圈结构的立体图。 [0020]图中：1-内法兰盘、2-轴承内圈、3-轴承外圈、4-保持架、5-固定机构、6-滚珠、7固定圈、8-固定槽、9-连接孔、10-限位螺栓、11-限位孔、12-限位螺纹孔、13-连接螺纹孔、 14-橡胶塞、15-安装槽、16-密封圈、17-安装螺栓孔、18-安装螺栓。 具体实施方式 [0021]下面将结合本实用新型实施例中的附图，对本实用新型实施例中的技术方案进行 清楚、完整地描述，显然，所描述的实施例仅仅是本实用新型一部分实施例，而不是全部的 实施例。基于本实用新型中的实施例，本领域普通技术人员在没有做出创造性劳动前提下 所获得的所有其他实施例，都属于本实用新型保护的范围。 [0022]请参阅图1-3,本实用新型提供一种技术方案:一种带内圈与内法兰盘固定结构的 轮毂轴承，包括内法兰盘1、轴承内圈2、轴承外圈3和保持架4,内法兰盘1的右端开设有安装 螺栓孔17,并且安装螺栓孔17的内部螺纹连接有安装螺栓18,安装螺栓孔17位于内法兰盘1 的内部开设有六个，轴承内圈2与轴承外圈3的左端均开设有安装槽15,并且两个安装槽15 的内部固定连接有密封圈16,密封圈16的表面与安装槽15的内部采用过盈配合，内法兰盘1 与轴承内圈2的内部均开设有与限位螺栓10相适配的连接螺纹孔13,限位螺栓10表面的中 部为光滑面，并且限位螺栓10表面的中部与限位孔11的内部之间采用过渡配合，并且限位 螺栓10的表面与连接螺纹孔13的内壁螺纹连接，限位螺栓10表面的两侧均开设有外螺纹， 并且限位螺栓10的右端直径小于左端直径，限位螺栓10的右端开设有内六角槽，内法兰盘1 表面的左侧与轴承内圈2的内壁之间通过固定机构5固定连接，并且保持架4位于轴承内圈2 的外部与轴承外圈3的内部之间，保持架4的内部设置有滚珠6,并且滚珠6的表面与轴承内 圈2的表面活动连接，固定机构5包括固定圈7,并且内法兰盘1表面的左侧与轴承内圈2内壁 的左侧均开设有与固定圈7相适配的固定槽8,固定圈7的表面与两个固定槽8的内壁滑动连 接，内法兰盘1的左端开设有连接孔9,连接孔9的内部活动连接有橡胶塞14,并且橡胶塞14 的右端与限位螺栓10的左端相接触，橡胶塞14的表面与连接孔9的内部之间采用过盈配合， 连接孔9位于内法兰盘1的左端且关于轴承内圈2中心轴线呈等角度开设有八个，并且限位 孔11位于轴承内圈2的内部且关于轴承内圈2中心轴线呈等角度开设有八个，并且连接孔9 内壁的右侧螺纹连接有限位螺栓10,限位螺栓10的一端贯穿内法兰盘1、固定圈7与轴承内 圈2并延伸至轴承内圈2的内部，固定圈7的内部开设有与限位螺栓10相适配的限位孔11,并 且限位螺栓10的表面与限位孔11的内壁滑动连接，位于轴承内圈2内部固定槽8内壁的一侧 开设有与限位螺栓10相适配的限位螺纹孔12,并且限位螺栓10延伸至轴承内圈2内部的一 端与限位螺纹孔12的内部螺纹连接，同时本中未作详细描述的内容均属于本领域技 术人员公知的现有技术。 [0023]使用时，将固定圈7安装在内法兰盘1与轴承内圈2内部开设的固定槽8中，转动固 定圈7,使固定圈7内部的限位孔11与固定槽8内壁一侧的限位螺纹孔12对准，将限位螺栓10 插入连接孔9中，限位螺栓10的一端穿过连接螺纹孔13、限位孔11,并且限位螺栓10的一端 与限位螺纹孔12的内部螺纹连接，限位螺栓10的表面与连接螺纹孔13的内部进行螺纹连 接，另外限位螺栓10表面光滑面的位置与限位孔11的内部过渡配合，将橡胶塞14塞入连接 孔9中，完成对固定圈7的安装以及内法兰盘1与轴承内圈2之间的固定连接，接着将密封圈 16与安装槽15之间进行过盈配合连接，最后将内法兰盘1上的安装螺栓18穿过安装螺栓孔 17与安装件进行固定安装。 [0024]需要说明的是，在本文中，诸如第一和第二等之类的关系术语仅仅用来将一个实 体或者操作与另一个实体或操作区分开来，而不一定要求或者暗示这些实体或操作之间存 在任何这种实际的关系或者顺序。而且，术语“包括”、“包含”或者其任何其他变体意在涵盖 非排他性的包含，从而使得包括一系列要素的过程、方法、物品或者设备不仅包括那些要 素，而且还包括没有明确列出的其他要素，或者是还包括为这种过程、方法、物品或者设备 所固有的要素。 [0025]尽管已经示出和描述了本实用新型的实施例，对于本领域的普通技术人员而言， 可以理解在不脱离本实用新型的原理和精神的情况下可以对这些实施例进行多种变化、修 改、替换和变型，本实用新型的范围由所附权利要求及其等同物限定。 [EN CN212318531U]: Technical field of wheel hub bearing with inner ring and inner flange fixed structure [0001] The present utility model relates to the technical field of auto parts, specifically a wheel hub bearing with an inner ring and an inner flange fixed structure. Background technique [0002] The hub bearing is one of the key components of the automobile. Its main function is to carry weight and provide precise guidance for the rotation of the hub. This requires that it can not only bear the axial load but also the radial load. The hub bearing unit It is developed on the basis of standard angular contact ball bearings and tapered roller bearings. It integrates two sets of bearings. It has good assembly performance, can omit clearance adjustment, light weight, compact structure, large load capacity, and Sealed bearings can be pre-loaded with grease, omit external wheel hub seals, and are free from maintenance. They have been widely used in cars, and there is a trend to gradually expand their applications in trucks. [0003] In the prior art, the inner ring and the inner flange of the hub bearing are usually fixedly connected by a pin shaft, but there will be looseness between the inner ring and the inner flange in such a fixed manner, resulting in the bearing inner ring The stability of the connection with the inner flange is reduced, the wear of the connection between the inner ring of the hub bearing and the inner flange is increased, and the service life of the hub bearing is reduced. Utility model content [0004] In view of the shortcomings of the prior art, the present utility model provides a wheel hub bearing with an inner ring and an inner flange fixed structure, which solves the problem of looseness between the inner ring and the inner flange of the existing fixing method. , Resulting in a decrease in the stability of the connection between the inner ring of the bearing and the inner flange, and the abrasion of the connection between the inner ring of the hub bearing and the inner flange is increased, and the service life of the hub bearing is reduced. [0005] In order to achieve the above objectives, the present invention is achieved through the following technical solutions: a wheel hub bearing with an inner ring and an inner flange fixed structure, including an inner flange, a bearing inner ring, a bearing outer ring, and a cage , The left side of the inner flange surface and the inner wall of the bearing inner ring are fixedly connected by a fixing mechanism, and the cage is located between the outside of the bearing inner ring and the inside of the bearing outer ring, and the inside of the cage is arranged There are balls, and the surface of the balls is movably connected with the surface of the inner ring of the bearing. The fixing mechanism includes a fixed ring, and the left side of the inner flange surface and the left side of the inner wall of the bearing inner ring are provided with a fixed ring that is compatible with the fixed ring The surface of the fixing ring is slidingly connected with the inner walls of the two fixing grooves, the left end of the inner flange is provided with a connecting hole, and the right side of the inner wall of the connecting hole is threaded with a limit bolt, the limit One end of the bolt penetrates the inner flange, the fixed ring and the inner ring of the bearing and extends to the inside of the inner ring of the bearing. The inner part of the fixed ring is provided with a limit hole that matches the limit bolt, and the surface of the limit bolt In sliding connection with the inner wall of the limit hole, a limit threaded hole that is adapted to the limit bolt is opened on one side of the inner wall of the fixing groove inside the inner ring of the bearing, and the limit bolt extends to one end of the inner ring of the bearing and Internal thread connection of the limit threaded hole. [0006] Preferably, both the inner flange and the inner ring of the bearing are provided with connecting threaded holes adapted to the stop bolt, and the surface of the stop bolt is threadedly connected with the inner wall of the connecting threaded hole. [0007] Preferably, the middle of the surface of the limit bolt is a smooth surface, and a transition fit is adopted between the middle of the surface of the limit bolt and the inside of the limit hole. [0008] Preferably, both sides of the stop bolt surface are provided with external threads, and the right end of the stop bolt has a small diameter On the left end diameter, the right end of the limit bolt is provided with an inner hexagonal slot. [0009] Preferably, a rubber plug is movably connected to the inside of the connecting hole, and the right end of the rubber plug is in contact with the left end of the limiting bolt, and an interference fit is adopted between the surface of the rubber plug and the inside of the connecting hole. [0010] Preferably, the connecting hole is located at the left end of the inner flange and has eight equiangular angles with respect to the central axis of the inner ring of the bearing, and the limiting holes are located inside the inner ring of the bearing and are formed about the central axis of the inner ring of the bearing. There are eight equal angles. [0011] Preferably, the left end of the bearing inner ring and the bearing outer ring are both provided with mounting grooves, and the inside of the two mounting grooves are fixedly connected with a sealing ring. [0012] Preferably, the right end of the inner flange is provided with a mounting bolt hole, and the inner thread of the mounting bolt hole is connected with a mounting bolt, and the mounting bolt hole is located inside the inner flange with six mounting bolt holes. [0013] Benefits [0014] The utility model provides a wheel hub bearing with an inner ring and an inner flange fixed structure. Compared with the prior art, it has the following beneficial effects: [0015] (1) The hub bearing with an inner ring and an inner flange fixing structure includes a fixing ring through a fixing mechanism, and the left side of the inner flange surface and the left side of the inner wall of the bearing inner ring are provided with The fixing groove is adapted to the fixing ring. The surface of the fixing ring is slidingly connected with the inner walls of the two fixing grooves. The left end of the inner flange is provided with a connecting hole, and the right side of the inner wall of the connecting hole is threaded with a limit bolt and a limit bolt One end penetrates the inner flange, the fixed ring and the inner ring of the bearing and extends to the inside of the inner ring of the bearing. The inner part of the fixed ring is provided with a limit hole that matches the limit bolt, and the surface of the limit bolt and the limit The inner wall of the hole is slidingly connected, and one side of the inner wall of the fixing groove in the inner ring of the bearing is provided with a limit threaded hole matching the limit bolt, and the limit bolt extends to the end of the inner ring of the bearing and the limit threaded hole Internal thread connection, using the fixing ring and the limit bolt inside the fixing mechanism, it is convenient to fix the bearing inner ring and the inner flange, and effectively ensure the stability of the connection between the bearing inner ring and the inner flange , To avoid the looseness between the inner ring of the bearing and the inner flange, reduce the abrasion of the connection between the inner ring of the hub bearing and the inner flange, and extend the service life of the hub bearing. [0016] (2) The hub bearing with an inner ring and an inner flange fixed structure is movably connected with a rubber plug through the inside of the connecting hole, and the right end of the rubber plug is in contact with the left end of the limiting bolt. An interference fit is adopted between the surface and the inside of the connecting hole. The inner ring of the bearing and the left end of the outer ring of the bearing are both provided with installation grooves, and the inside of the two installation grooves are fixedly connected with a sealing ring, and a rubber plug is used for one end of the limit bolt Limit the position to avoid loosening of the limit bolt during use. By setting the sealing ring, dust can be prevented from entering the inner ring and outer ring of the bearing, which will affect the accuracy of the bearing. Description of the drawings [0017] Figure 1 is a cross-sectional view of the utility model wheel bearing structure; [0018] Figure 2 is a partial enlarged view of the utility model at A in Figure 1; [0019] Figure 3 is a perspective view of the bearing inner ring structure of the utility model. [0020] In the figure: 1-inner flange, 2-bearing inner ring, 3-bearing outer ring, 4-cage, 5-fixing mechanism, 6-ball, 7-fixing ring, 8-fixing groove, 9- Connecting hole, 10-limit bolt, 11-limit hole, 12-limit threaded hole, 13-connection threaded hole, 14-rubber plug, 15-mounting groove, 16-seal ring, 17-mounting bolt hole, 18 -Install bolts. Detailed ways [0021] The following will clearly and completely describe the technical solutions in the embodiments of the present utility model in conjunction with the drawings in the embodiments of the present utility model. Obviously, the described embodiments are only a part of the embodiments of the present utility model, not All Examples. Based on the embodiments of the present utility model, all other embodiments obtained by those of ordinary skill in the art without creative work shall fall within the protection scope of the present utility model. [0022] Please refer to Figures 1-3, this utility model provides a technical solution: a wheel hub bearing with an inner ring and an inner flange fixed structure, including an inner flange 1, a bearing inner ring 2, a bearing outer ring 3 and cage 4, the right end of the inner flange plate 1 is provided with a mounting bolt hole 17, and the internal thread of the mounting bolt hole 17 is connected with a mounting bolt 18, and the mounting bolt hole 17 is located inside the inner flange plate 1. , The left ends of the bearing inner ring 2 and the bearing outer ring 3 are both provided with a mounting groove 15, and the inside of the two mounting grooves 15 are fixedly connected with a sealing ring 16. The surface of the sealing ring 16 and the inside of the mounting groove 15 adopt an interference fit, The inner flange 1 and the inner ring 2 of the bearing are both provided with a connecting threaded hole 13 that matches with the limit bolt 10. The middle part of the surface of the limit bolt 10 is a smooth surface, and the middle part of the surface of the limit bolt 10 and the limit bolt 10 A transition fit is adopted between the interiors of the position holes 11, and the surface of the limit bolt 10 is threadedly connected with the inner wall of the connecting threaded hole 13. Both sides of the surface of the limit bolt 10 are provided with external threads, and the right end diameter of the limit bolt 10 Smaller than the left end diameter, the right end of the limit bolt 10 is provided with an inner hexagonal groove, the left side of the inner flange 1 surface and the inner wall of the bearing inner ring 2 are fixedly connected by a fixing mechanism 5, and the cage 4 is located in the bearing inner ring 2. Between the outside of the bearing and the inside of the bearing outer ring 3, the inside of the cage 4 is provided with a ball 6, and the surface of the ball 6 and the inner bearing The surface of the ring 2 is movably connected, and the fixing mechanism 5 includes a fixing ring 7, and both the left side of the inner flange 1 surface and the left side of the inner wall of the bearing inner ring 2 are provided with a fixing groove 8 that is compatible with the fixing ring 7. The surface of the ring 7 is slidably connected to the inner walls of the two fixing grooves 8. The left end of the inner flange plate 1 is provided with a connecting hole 9, and the inside of the connecting hole 9 is movably connected with a rubber plug 14, and the right end of the rubber plug 14 is connected with a limit bolt 10 is in contact with the left end, an interference fit is adopted between the surface of the rubber plug 14 and the inside of the connecting hole 9. The connecting hole 9 is located at the left end of the inner flange plate 1 and has eight openings at equal angles to the center axis of the bearing inner ring 2. , And the limit hole 11 is located inside the bearing inner ring 2 and is provided with eight equal angles to the center axis of the bearing inner ring 2, and the right side of the inner wall of the connecting hole 9 is threaded to the limit bolt 10, one end of the limit bolt 10 It penetrates the inner flange 1, the fixed ring 7 and the bearing inner ring 2 and extends to the inside of the bearing inner ring 2. The fixed ring 7 is provided with a limit hole 11 that matches the limit bolt 10, and the limit bolt The surface of 10 is slidably connected to the inner wall of the limiting hole 11, and one side of the inner wall of the fixing groove 8 in the bearing inner ring 2 is provided with a limiting threaded hole 12 that matches the limiting bolt 10, and the limiting bolt 10 extends to The inner end of the inner ring of the bearing 2 is threadedly connected with the inner thread of the limiting threaded hole 12, and the contents not described in detail herein belong to the prior art known to those skilled in the art. [0023] When in use, the fixed ring 7 is installed in the fixed groove 8 opened inside the inner flange 1 and the bearing inner ring 2, and the fixed ring 7 is rotated to make the limit hole 11 inside the fixed ring 7 and the inner wall of the fixed groove 8 Align the limiting threaded hole 12 on one side, insert the limiting bolt 10 into the connecting hole 9, one end of the limiting bolt 10 passes through the connecting threaded hole 13, the limiting hole 11, and one end of the limiting bolt 10 is with the limiting The internal thread connection of the threaded hole 12, the surface of the limit bolt 10 and the inside of the connecting threaded hole 13 are threaded, and the position of the smooth surface of the limit bolt 10 is in transition with the internal transition of the limit hole 11, and the rubber plug 14 is plugged Into the connecting hole 9, complete the installation of the fixed ring 7 and the fixed connection between the inner flange 1 and the bearing inner ring 2, then connect the sealing ring 16 and the mounting groove 15 with an interference fit, and finally The mounting bolt 18 on the flange plate 1 passes through the mounting bolt hole 17 and is fixedly installed with the mounting member. [0024] It should be noted that in this article, relational terms such as first and second are only used to distinguish one entity or operation from another entity or operation, and do not necessarily require or imply these entities Or there is any such actual relationship or sequence between operations. Moreover, the terms "include", "include" or any other variants thereof are intended to cover non-exclusive inclusion, so that a process, method, article, or device that includes a series of elements includes not only those elements, but also includes Other elements of, or also include elements inherent to this process, method, article or equipment. [0025] Although the embodiments of the present utility model have been shown and described, for those of ordinary skill in the art, it will be understood that these embodiments can be carried out in various ways without departing from the principle and spirit of the present utility model. Changes, modifications, substitutions and modifications, the scope of the present invention is defined by the appended claims and their equivalents.
[EN WO2021156059A1]: VEHICLE WHEEL END ASSEMBLY AND A VEHICLE [FR WO2021156059A1]: ENSEMBLE D'EXTRÉMITÉ DE ROUE DE VÉHICULE ET VÉHICULE | [EN WO2021156059A1]: The disclosure relates to a vehicle wheel end assembly comprising a wheel hub (201) rotatably mounted on a wheel axle spindle (202) by a wheel bearing (210) comprising a roller bearing. The wheel bearing (210) has a bearing inner ring (211) mounted on an external section of the wheel axle spindle (202) and an bearing outer ring (212) mounted in an internal section of the wheel hub (201). The assembly further comprises a threaded hub nut (220) mounted at the end of the wheel axle spindle (202) to fix the bearing inner ring (211) on the wheel axle spindle (202) and a rotational lock mechanism (203, 215) to prevent relative rotation between the bearing inner ring (211) and the wheel axle spindle (202). The rotational lock mechanism comprises a tangential surface (215) arranged to intersect a part of an inner circumference (217) of the bearing inner ring (211) at right angles to the axis of rotation (X) in a plane located at or adjacent an outer radial end surface (216) of the bearing inner ring (211); which tangential surface (215) is arranged in contact with a tangential recess (203) in the peripheral surface of the wheel axle spindle (202). [FR WO2021156059A1]: L'invention concerne un ensemble d'extrémité de roue de véhicule comprenant un moyeu de roue (201) monté rotatif sur une broche d'essieu de roue (202) par un roulement de roue (210) comprenant un roulement à rouleaux. Le roulement de roue (210) présente une bague interne de roulement (211) montée sur une section externe de la broche d'essieu de roue (202) et une bague externe de roulement (212) montée dans une section interne du moyeu de roue (201). L'ensemble comprend en outre un écrou de moyeu fileté (220) monté au niveau de l'extrémité de la broche d'essieu de roue (202) pour fixer la bague interne de roulement (211) sur la broche d'essieu de roue (202) et un mécanisme de verrouillage rotatif (203, 215) permettant d'empêcher une rotation relative entre la bague interne de roulement (211) et la broche d'essieu de roue (202). Le mécanisme de verrouillage rotatif comprend une surface tangentielle (215) agencée pour couper une partie d'une circonférence interne (217) de la bague interne de palier (211) à angles droits par rapport à l'axe de rotation (X) dans un plan situé au niveau d'une ou adjacent à une surface d'extrémité radiale externe (216) de la bague interne de palier (211) ; ladite surface tangentielle (215) est agencée en contact avec un évidement tangentiel (203) dans la surface périphérique de la broche d'essieu de roue (202). | WO2021156059A1 | 2021-08-12 | EP2021051233W | 2021-01-21 | IN202041004867A, 2020-02-04 | WO2021156059A1: 2021-08-12 | VOLVO TRUCK CORP | AUGUSTSSON KENT PALMGREN MARCEL SANDRASEKARAN RAMACHANDRAN | B60B27/00: I B60B35/18: I F16C33/58: I F16C35/063: I | B60B27/0078: I B60B35/18: I B60Y2200/14: A F16C19/364: I F16C19/543: I F16C33/586: I F16C35/0635: I F16C2226/70: A F16C2326/02: A | DE102012207047A1 DE102015113174A1 EP2833012A1 US10107324B1 US2008089628A1 US2006093251A1 |  | [EN WO2021156059A1]: CLAIMS1. A vehicle wheel end assembly comprising: - a wheel hub (201) having a central axis of rotation (X), which wheel hub (201) is rotatably mounted on an wheel axle spindle (202) by a wheel bearing (210) comprising at least one roller bearing; wherein the wheel bearing (210) has a bearing inner ring (211) mounted on an external section of the wheel axle spindle (202) and an bearing outer ring (212) mounted in an internal section of the wheel hub (201); - a threaded hub nut (220) mounted at the end of the wheel axle spindle (202) to fix the bearing inner ring (211) in a predetermined axial position on the wheel axle spindle (202); - a rotational lock mechanism (203, 215) arranged to prevent relative rotation between the bearing inner ring (211) and the wheel axle spindle (202); wherein the rotational lock mechanism comprises a tangential surface (215) arranged to intersect a part of an inner circumference (217) of the bearing inner ring (211) at right angles to the axis of rotation (X) in a plane located at or adjacent an outer radial end surface (216) of the bearing inner ring (211); which tangential surface (215) is arranged in contact with a tangential recess (203) in the peripheral surface of the wheel axle spindle (202) to prevent relative rotation. 2. The wheel end assembly according to claim 1 , wherein the tangential recess (203) in the peripheral surface (204) of the wheel axle spindle (202) is located between an outer threaded portion (205) for the hub nut (220) and a seat for accommodating the bearing inner ring (211) on the wheel axle spindle (202). 3. The wheel end assembly according to claim 1 or 2, wherein the tangential surface (215) is the chord of a circle segment portion extending from the inner circumference (217) of the bearing inner ring (211). 4. The wheel end assembly according to claim 3, wherein the circle segment has a chord length (C) determined by a central angle (Q) selected in the interval 5° to 100°. 5. The wheel end assembly according to any one of the above claims 1-4, wherein the rotational lock mechanism (203, 215) comprising the tangential surface (215) is arranged on an annular projection (218) extending axially out of the outer end surface (216) of the bearing inner ring (211). 6. The wheel end assembly according to claim 5, wherein the outer periphery of the annular projection (218) has a circumferential recess (222) arranged to cooperate with a resiliently deformable hub nut locking means (221) extending from the hub nut (220). 7. The wheel end assembly according to claim 6, wherein the hub nut locking means (221) comprises at least one axially extending protrusion (224), which at least one protrusion is arranged to snap into contact with the circumferential recess (222). 8. The wheel end assembly according to claim 6, wherein the hub nut locking means (221) comprises an axially extending annular protrusion having multiple radial slots with intermediate protrusions arranged to snap into contact with the circumferential recess (222). 9. The wheel end assembly according to any one of the above claims 1-8, wherein at least the outer end of the bearing inner ring (211) is provided with a circumferential groove (230) in its the internal periphery for a sealing element (231) between the bearing inner ring (211) and the wheel axle spindle (202). 10. The wheel end assembly according to any one of the above claims 1-8, wherein the outer end of the bearing inner ring is provided with a circumferential groove axially inside the rotational lock mechanism for a sealing element between the bearing inner ring and the wheel axle spindle (202). 11. The wheel end assembly according to any one of the above claims 1-10, wherein the wheel bearing (210) is a dual roller bearing with a split bearing inner ring. 12. Vehicle, wherein the vehicle comprises at least one wheel axle with a wheel end assembly according to claim 1. | [EN WO2021156059A1]: VEHICLE WHEEL END ASSEMBLY AND A VEHICLE TECHNICAL FIELD The present disclosure relates to a vehicle wheel end assembly comprising a wheel spindle axle with a wheel bearing for a wheel hub and a vehicle provided with such a wheel end assembly. BACKGROUND Wheel end assemblies comprise a rotatable member is made up of a hub axle and a wheel bearing, wherein a bearing inner race is fitted externally onto the hub axle. In this type of wheel support bearing assembly, a portion of a hollow inboard end of the hub axle is mechanically deformed radially outwardly to bring it into contact with an end face of the inner race. In this way, the inner race can be fixed on the hub axle under an axially preloaded condition in order to facilitate the fixing of the inner race of the roller bearing to the hub axle. An example of an assembly of this type is shown in US2008/089628. However, under heavy load conditions, for example when turning of a vehicle, the inner race fixed on the hub axle can undergo a creep, accompanied by an increase of a bearing gap between the inner race and the hub axle. This will eventually the reduce lifetime of the bearing. A further problem with the known assembly is that the replacement of such a bearing may require the replacement of both the hub axle and the bearing, due to the permanent deformation of the axle hub during assembly. An alternative wheel end assembly is shown in US2006/093251 wherein a bearing inner race of a roller bearing and an adapter sleeve is press-fitted externally onto the hub axle and held in a desired axial position by a lock nut screwed onto the end of the hub axle. In this arrangement a tightening fastener is provided to tighten the lock nut onto the sleeve and inhibit rotation of the lock nut. A problem with this arrangement is that relative rotation between the bearing inner ring and the hub axle is still possible under heavy load conditions, as this arrangement is also dependant on sufficient friction between component parts to prevent rotation. The object of the disclosure is to provide an improved vehicle wheel end assembly that solves the above problems. SUMMARY In the subsequent text, the term “wheel axle spindle” is used to denote the axle onto which a wheel bearing is mounted. In the art, this part can also be termed “axle hub” and is a fixed axle encircled by a rotating wheel hub supported by a bearing. When referring to relative positions in the axial direction of the wheel end assembly, the term “inner” refers to a part or surface that is located closer to or facing the central longitudinal axis of the vehicle than a comparative part or surface. Similarly, the term “outer” refers to a part more remote from or facing away from the central longitudinal axis of the vehicle. According to a first aspect, the disclosure relates to a vehicle wheel end assembly comprising a wheel hub having a central axis of rotation, which wheel hub is rotatably mounted on a wheel axle spindle by a wheel bearing comprising at least one roller bearing. The wheel bearing has a bearing inner ring mounted on an external section of the wheel axle spindle and a bearing outer ring mounted in an internal section of the wheel hub. A threaded hub nut is mounted at the end of the wheel axle spindle and is tightened to fix the bearing inner ring in a predetermined axial position on the wheel axle spindle. A rotational lock mechanism arranged to prevent relative rotation between the bearing inner ring and the wheel axle spindle. The rotational lock mechanism cooperating portions on the bearing inner ring and the wheel axle spindle, respectively. The rotational lock mechanism comprises a tangential surface arranged to intersect a part of an inner circumference of the bearing inner ring at right angles to the axis of rotation in a plane located at or adjacent an outer radial end surface of the bearing inner ring. When assembled, the tangential surface of the bearing inner ring is arranged in contact with a tangential recess in the peripheral surface of the wheel axle spindle. The cooperating surfaces form the rotational lock mechanism that prevents relative rotation. The tangential recess is located at the outer surface of the wheel axle spindle, which recess extends axially inwards from the outer end of the wheel axle spindle and at least past the axial extent of the tangential surface with the bearing inner ring in its mounted position on the wheel axle spindle. The tangential recess in the peripheral surface of the wheel axle spindle is located axially between an outer threaded portion for the hub nut and a seat for accommodating the bearing inner ring on the wheel axle spindle. The tangential surface a flat cut-out in the outer surface of the wheel axle spindle. The width of the recess parallel to and at right angles to the axis of rotation corresponds to the chord of a circle segment portion extending from the inner circumference of the bearing inner ring. The circle segment has a chord length determined by a central angle selected in the interval 5° to 100°. According to a preferred example, the rotational lock mechanism comprising the tangential surface is arranged on an annular projection extending axially out of the outer end surface of the bearing inner ring. According to an alternative example, the rotational lock mechanism comprising the tangential surface is arranged radially inside and flush with the outer end surface of the bearing inner ring. During mounting of the wheel end assembly, the bearing inner ring of the roller bearing and is press-fitted externally onto a seat provided on the wheel spindle axle. The bearing inner ring is held in a desired axial position by a hub nut screwed onto the end of the wheel spindle axle. In this arrangement it is desirable to prevent axial movement and inhibit rotation of the lock nut after tightening thereof. In the above example where an annular projection extends axially out of the outer end surface of the bearing inner ring, the outer periphery of the annular projection has a circumferential recess, or alternatively a circumferential protrusion. This circumferential recess or protrusion is arranged to cooperate with a resiliently deformable hub nut locking means extending axially inwards from the inner end surface of the hub nut. The hub nut locking means comprises at least one axially extending protrusion, which at least one protrusion is resiliently deformable and arranged to snap into contact with the circumferential recess. Alternatively, the hub nut locking means comprises an axially extending annular protrusion having multiple radial slots with intermediate resiliently deformable protrusions arranged to snap into contact with the circumferential recess. The hub nut is used for retaining the bearing inner ring in a predetermined axial position on the wheel axle spindle. The hub nut is brought into contact with the bearing inner ring and is tightened to a predetermined torque level. When the desired torque has been applied, the hub nut is held in position by the resiliently deformable hub nut locking means cooperating with the bearing inner ring. This locking feature allows a safety washer, normally placed between the hub nut and the bearing inner ring, to be eliminated. According to a first example, at least the outer end of the bearing inner ring is provided with a circumferential groove in the internal periphery for a sealing element between the bearing inner ring and the wheel axle spindle. In the case of a dual roller bearing with a split inner ring, both the outer and inner ends of the respective split inner rings are provided with a circumferential groove for a sealing element in their internal periphery. This arrangement can be used for eliminating a central sealing element or sealing assembly between split inner ring portions. According to a second example, the axially outer end of the bearing inner ring is provided with a circumferential groove axially inside the rotational lock mechanism between the bearing inner ring and the wheel axle spindle. The circumferential groove is provided for a sealing element between the bearing inner ring and the wheel axle spindle. The wheel bearing in this second example can also be a dual roller bearing with a split bearing inner ring. A suitable sealing element for the above examples is an O-ring made from rubber or a similar elastic polymer material. According to a second aspect, the disclosure relates to a vehicle, which vehicle comprises at least one wheel axle with a wheel end assembly as described above. An advantage with the disclosure as describe above is that the rotational lock mechanism formed by cooperating surfaces on the bearing inner ring and the wheel axle spindle, respectively, provides an effective and simple arrangement for preventing relative rotation. The solution does not require any additional components and only involves a minimum of machining of the bearing inner ring and the wheel axle spindle. If required, the arrangement also allows the bearing or parts thereof to be removed and replaced. A further advantage is that the hub nut used for retaining the bearing inner ring on the wheel axle spindle can be tightened by a predetermined torque and held in position by a locking feature on the bearing inner ring. This allows a safety washer, normally placed between the hub nut and the bearing, to be eliminated. In this way it is possible to reduce the number of components required which in turn saves cost and assembly time. The disclosure further employs a sealing assembly between the bearing inner ring and the wheel axle spindle. In a dual roller bearing with a split inner ring, the sealing assembly allows the conventional central seal between the split inner rings to be eliminated. This simplifies assembly of the bearing as the inventive sealing assembly does not have issues with the relatively high force used when force fitting the bearing inner rings. Also, the problem of identifying a correct position for the central seal inside the hub can be eliminated. BRIEF DESCRIPTION OF THE DRAWINGS In the following text, the disclosure will be described in detail with reference to the attached drawings. These schematic drawings are used for illustration only and do not in any way limit the scope of the disclosure. In the drawings: Figure 1 shows a schematically indicated vehicle provided with a wheel end assembly; Figure 2 shows a schematically illustrated wheel end assembly; Figure 3 shows a partial enlargement of the wheel end assembly shown in Figure 2; Figure 4 shows a perspective view of a wheel axle spindle; Figure 5 shows a schematic illustration of a cross-section through a bearing inner ring; Figure 6 shows a perspective view of a hub nut; and Figure 7 shows an end view of a wheel axle spindle. DETAILED DESCRIPTION OF EXAMPLE EMBODIMENTS OF THE INVENTION Figure 1 shows a schematically indicated vehicle 100 comprising a driven rear wheel 101 provided with a wheel end assembly 102. Figure 2 shows a schematically illustrated vehicle wheel end assembly 200 according to the disclosure. The wheel end assembly 200 comprises a wheel hub 201 having a central axis of rotation X, which wheel hub 201 is rotatably mounted on a wheel axle spindle 202 by a wheel bearing 210 comprising a roller bearing. In this example, the bearing is a dual conical roller bearing with a split inner ring. The wheel bearing 210 has a first bearing inner ring 211 mounted on an external section of the wheel axle spindle 202 and a bearing outer ring 212 mounted in an internal section of the wheel hub 201. The dual roller bearing in Figure 2 also comprises a second bearing inner ring 213 and a corresponding bearing outer ring 214 mounted axially inside the first bearing inner ring 211. A hub nut 220 having an internal threaded portion 223 is mounted on an external threaded portion 205 (see Fig. 3) at the end of the wheel axle spindle 202 to fix the bearing inner ring 211 in a predetermined axial position on the wheel axle spindle 202. A protective end cover 207 is mounted onto an annular outer end of the hub 201 in order to protect the wheel axle spindle 202 and the outer portion of the wheel bearing 210 from water spray and particles. Figure 3 shows a partial enlargement of the wheel end assembly shown in Figure 2. Figure 3 shows a rotational lock mechanism 203, 215 that is arranged to prevent relative rotation between the bearing inner ring 211 and the wheel axle spindle 202. The rotational lock mechanism comprises a tangential surface 215 arranged to intersect a part of an inner circumference 217 of the bearing inner ring 211 at right angles to the axis of rotation X in a plane located adjacent an outer radial end surface 216 (see Fig. 5) of the bearing inner ring 211. The tangential surface 215 is arranged in contact with a tangential recess 203 in the outer peripheral surface 204 of the wheel axle spindle 202 to prevent relative rotation. The tangential recess 203 in the peripheral surface 204 of the wheel axle spindle 202 is located between the outer threaded portion 205 for the hub nut 220 and a seat for accommodating the bearing inner ring 211 on the wheel axle spindle 202. This is indicated in Figure 4, which shows a perspective view of the wheel axle spindle 202, the tangential surface 203 a flat cut out in the outer peripheral surface 204 of the wheel axle spindle. Figure 5 shows a cross- section through the bearing inner ring 211. The figure indicates the location of the tangential surface 215 at the inner circumference 217 of the bearing inner ring 211. The tangential surface 215 is the chord of a circle segment portion extending from the inner circumference 217 of the bearing inner ring 211 (see Fig. 7). The corresponding tangential surface 203 on the wheel axle spindle 202 is illustrated in Figure 7, which shows an end view of a wheel axle spindle. Figure 7 shows that the circle segment has a chord length C determined by a central angle Q, which angle is selected in the interval 5° to 100°. The size of the angle is dependent on the expected maximum loading on the wheel end assembly, wherein a greater angle can be selected if the load is relatively high. Similarly the axial width of the tangential surface 215 can be increased for a rotational lock mechanism expected to withstand a relatively high torque. In the example shown in Figures 3 and 5, the rotational lock mechanism 203, 215 comprises a tangential surface 215 arranged on an annular projection 218 extending axially out of the outer end surface 216 of the bearing inner ring 211. The outer periphery of the annular projection 218 has a circumferential recess 222 arranged to cooperate with a resiliently deformable hub nut locking means 221 extending axially inwards from the hub nut 220 towards the bearing inner ring 211. The hub nut locking means 221 comprises at least one axially extending protrusion 224 (see Fig. 6). The at least one protrusion is arranged to be resiliently deformed by a portion of the annular projection 218 as the hub nut 220 first comes into contact with the bearing inner ring 211. As the hub nut is tightened further, the at least one protrusion is arranged to snap into contact with the circumferential recess 222 around the annular projection 218. The hub nut 220 is then tightened into contact with an axially outer end surface 219 on the annular projection 218 of the bearing inner ring 211. The hub nut locking means 221 can comprise a single protrusion, several equidistant protrusions around the circumference of the hub nut, or an axially extending annular protrusion having multiple radial slots with separated intermediate protrusions arranged to snap into contact with the circumferential recess 222. Figure 6 shows a perspective view of the inner face of the hub nut 220 facing the bearing inner ring. In this example, the hub nut locking means comprises six equidistant protrusions 224 around the circumference of the hub nut 220. Each projection 224 has a nose at its free end which extends radially inwards to snap into and cooperate with the circumferential recess 222 around the annular projection 218 (see Fig. 3). The figure further shows the internal threaded portion 223 arranged to cooperate with a corresponding threaded portion of the wheel spindle axle. A axially inner front face 225 of the hub nut 220, located radially inside the protrusions 224, is arranged to contact the outer end surface 219 on the annular projection 218 of the bearing inner ring 211 (see Fig. 3) as the hub nut 220 is tightened. The wheel end assembly shown in Figure 3 and 5 can be provided with an optional sealing arrangement between the bearing inner ring on the wheel axle spindle. Figure 5 shows that at least the outer end of the bearing inner ring 211 can be provided with a circumferential groove 230 in its the internal periphery immediately axially inside the rotational lock mechanism comprising the annular projection 218. As indicated in Figure 3, a sealing element 231 is placed in the circumferential groove 230 to provide a seal between the bearing inner ring 211 and the wheel axle spindle 202. According to an alternative example, the wheel bearing 210) is a dual roller bearing with a split bearing inner ring as shown in Figure 2. In this example, an additional circumferential groove can be provided adjacent the axially innermost portion of the second bearing inner ring 213. Such a sealing assembly allows the conventional central seal between the split inner rings 211, 213 to be eliminated The disclosure should not be deemed to be limited to the examples and embodiments described above, but rather a number of further variants and modifications are conceivable within the scope of the following patent claims.
[DE DE102019210998A1]: Radlageranordnung | [DE DE102019210998A1]: Die Erfindung bezieht sich auf eine Radlageranordnung (10), umfassend- einen Radträger (14) mit einer hohlzylinderartigen Radlageraufnahme (12), welche über ihren Umfang verteilt eine Mehrzahl von Radialschächten (38) aufweist,- ein in den Hohlraum der Radlageraufnahme (12) eingepresstes Radlager (18) mit einer kraftschlüssig mit der Radlageraufnahme (12) verbundenen Lageraußenschale (20) und einer drehbeweglich zu dieser gelagerten Lagerinnenschale (22) sowie- ein quer zur Axialrichtung ausgerichtetes Sicherungsblech (28) mit einer ringscheibenartigen, den Innenrand der Radlageraufnahme (12) radial überlappenden Basis (32), das bereichsweise in die Radialschächte (38) eingreift und sich in axialer Richtung zum einen an deren Wandungen und zum anderen an einer Wandung der Lageraußenschale (20) abstützt, um diese axial zu sichern.Die Erfindung zeichnet sich dadurch aus, dass das Sicherungsblech (28) eine Mehrzahl von Federzungen (34) aufweist, die axial von seiner an der Stirnwand der Radlageraufnahme (12) anliegenden Basis (32) abstehen und die Stirnwand der Radlageraufnahme (12) durchsetzende und in die Radialschächte (38) mündende Axialkanäle (40) durchgreifen, wobei an den freien Enden der Federzungen (34) radial gerichtete Rastelemente (36) ausgebildet sind, welche die Wandungen der Radialschächte (38) hintergreifen. | DE102019210998A1 | 2021-01-28 | DE102019210998A | 2019-07-24 | DE102019210998A, 2019-07-24 | DE102019210998A1: 2021-01-28 | VOLKSWAGEN AG | JAZBEC ADRIJAN SCHNEIDER FELIX | B60B27/02: I | B60B27/0078: I F16C19/182: I F16C35/077: I F16C2326/02: A |  |  | [DE DE102019210998A1]: Radlageranordnung (10), umfassend - einen Radträger (14) mit einer hohlzylinderartigen Radlageraufnahme (12), welche über ihren Umfang verteilt eine Mehrzahl von Radialschächten (38) aufweist, - ein in den Hohlraum der Radlageraufnahme (12) eingepresstes Radlager (18) mit einer kraftschlüssig mit der Radlageraufnahme (12) verbundenen Lageraußenschale (20) und einer drehbeweglich zu dieser gelagerten Lagerinnenschale (22) sowie - ein quer zur Axialrichtung ausgerichtetes Sicherungsblech (28) mit einer ringscheibenartigen, den Innenrand der Radlageraufnahme (12) radial überlappenden Basis (32), das bereichsweise in die Radialschächte (38) eingreift und sich in axialer Richtung zum einen an deren Wandungen und zum anderen an einer Wandung der Lageraußenschale (20) abstützt, um diese axial zu sichern, dadurch gekennzeichnet, dass das Sicherungsblech (28) eine Mehrzahl von Federzungen (34) aufweist, die axial von seiner an der Stirnwand der Radlageraufnahme (12) anliegenden Basis (32) abstehen und die Stirnwand der Radlageraufnahme (12) durchsetzende und in die Radialschächte (38) mündende Axialkanäle (40) durchgreifen, wobei an den freien Enden der Federzungen (34) radial gerichtete Rastelemente (36) ausgebildet sind, welche die Wandungen der Radialschächte (38) hintergreifen. Radlageranordnung (10) nach Anspruch 1, dadurch gekennzeichnet, dass die Radialschächte (38) ein langlochartiges, mit seiner längeren Querachse in Umfangsrichtung ausgerichtetes Profil aufweisen. Radlageranordnung (10) nach einem der vorangehenden Ansprüche, dadurch gekennzeichnet, dass wenigstens einige der Radialschächte (38) als radial innen geschlossene, von radial außen zugängliche Sacklöcher ausgebildet sind. Radlageranordnung (10) nach Anspruch 3, dadurch gekennzeichnet, dass wenigstens einige der Axialkanäle (40) am radial inneren Ende der Sacklöcher in die jeweils zugeordneten Radialschächte (38) münden. Radlageranordnung (10) nach Anspruch 3, dadurch gekennzeichnet, dass wenigstens einige der Axialkanäle (40) radial beabstandet vom Boden der Sacklöcher in die jeweils zugeordneten Radialschächte (38) münden. Radlageranordnung (10) nach einem der vorangehenden Ansprüche, dadurch gekennzeichnet, dass wenigstens einige der Rastelemente (36) nach radial außen ausgerichtet sind. Radlageranordnung (10) nach einem der vorangehenden Ansprüche, dadurch gekennzeichnet, dass wenigstens einige der Rastelemente (36) nach radial innen ausgerichtet sind. Radlageranordnung (10) nach einem der vorangehenden Ansprüche, dadurch gekennzeichnet, dass die Federzungen (34) als Stanzelemente aus der Basis (32) des Sicherungsblechs (28) ausgeformt sind. Radlageranordnung (10) nach Anspruch 8, dadurch gekennzeichnet, dass die Ränder der Basis (32) durchgehend sind. Radlageranordnung (10) nach Anspruch 8, dadurch gekennzeichnet, dass einer der Ränder der Basis (32) wenigstens im Bereich einiger der Federzungen (34) unterbrochen ist. [EN DE102019210998A1]: Wheel bearing assembly (10), comprising - A wheel carrier (14) with a hollow cylinder-like wheel bearing receptacle (12) which has a plurality of radial shafts (38) distributed over its circumference, - A wheel bearing (18) pressed into the cavity of the wheel bearing receptacle (12) with a bearing outer shell (20) connected to the wheel bearing receptacle (12) in a non-positive manner and a bearing inner shell (22) mounted rotatably relative to this - A locking plate (28) aligned transversely to the axial direction with an annular disk-like base (32) which radially overlaps the inner edge of the wheel bearing receptacle (12) and which engages in the radial shafts (38) in some areas and extends in the axial direction on the one hand on their walls and on the other supported on a wall of the bearing outer shell (20) in order to secure it axially, characterizedthat the locking plate (28) has a plurality of spring tongues (34) which protrude axially from its base (32) resting on the end wall of the wheel bearing receptacle (12) and penetrate the end wall of the wheel bearing receptacle (12) and into the radial shafts (38) through opening axial channels (40), with radially directed locking elements (36) being formed at the free ends of the spring tongues (34) which engage behind the walls of the radial shafts (38). Wheel bearing assembly (10) according to Claim 1, characterizedthat the radial shafts (38) have a slot-like profile that is aligned with its longer transverse axis in the circumferential direction. Wheel bearing arrangement (10) according to one of the preceding claims, characterizedthat at least some of the radial shafts (38) are designed as blind holes which are closed radially on the inside and are accessible from the radial outside. Wheel bearing assembly (10) according to Claim 3, characterizedthat at least some of the axial channels (40) open into the respective associated radial shafts (38) at the radially inner end of the blind holes. Wheel bearing assembly (10) according to Claim 3, characterizedthat at least some of the axial channels (40) open into the respective associated radial shafts (38) at a radial distance from the bottom of the blind holes. Wheel bearing arrangement (10) according to one of the preceding claims, characterizedthat at least some of the locking elements (36) are aligned radially outward. Wheel bearing arrangement (10) according to one of the preceding claims, characterizedthat at least some of the locking elements (36) are aligned radially inward. Wheel bearing arrangement (10) according to one of the preceding claims, characterizedthat the spring tongues (34) are formed as punching elements from the base (32) of the locking plate (28). Wheel bearing assembly (10) according to Claim 8, characterizedthat the edges of the base (32) are continuous. Wheel bearing assembly (10) according to Claim 8, characterizedthat one of the edges of the base (32) is interrupted at least in the area of ​​some of the spring tongues (34). | [DE DE102019210998A1]: Die Erfindung bezieht sich auf eine Radlageranordnung, umfassend - einen Radträger mit einer hohlzylinderartigen Radlageraufnahme, welche über ihren Umfang verteilt eine Mehrzahl von Radialschächten aufweist,- ein in den Hohlraum der Radlageraufnahme eingepresstes Radlager mit einer kraftschlüssig mit der Radlageraufnahme verbundenen Lageraußenschale und einer drehbeweglich zu dieser gelagerten Lagerinnenschale sowie- ein quer zur Axialrichtung ausgerichtetes Sicherungsblech mit einer ringscheibenartigen, den Innenrand der Radlageraufnahme radial überlappenden Basis, das bereichsweise in die Radialschächte eingreift und sich in axialer Richtung zum einen an deren Wandungen und zum anderen an einer Wandung der Lageraußenschale abstützt, um diese axial zu sichern. Eine derartige Radlageranordnung ist bekannt aus der DE 10 2017 222 042 A1. Der grundsätzliche Aufbau von Radlageranordnungen in der Fahrzeugtechnik ist dem Fachmann bekannt. Ein Radträger, der Bestandteil des Fahrzeugrahmens ist, weist einen als Radlageraufnahme bezeichneten Teil auf, der im Wesentlichen hohlzylindrisch ausgebildet ist und einen zylindrischen Hohlraum aufweist, der von einem grundsätzlich beliebig gestalteten, aus Bauraumgründen jedoch meist vergleichsweise dünnwandigen Gehäuse umgeben ist. In den Hohlraum ist ein Radlager eingepresst. Dieses umfasst typischerweise eine Lageraußenschale, eine Lagerinnenschale und einen radial zwischen beiden angeordneten Wälzkörperkäfig. Durch das Einpressen wird die Lageraußenschale kraftschlüssig mit der Radlageraufnahme verbunden. Die Lagerinnenschale bleibt relativ dazu drehbeweglich gelagert. Mit der Lagerinnenschale wird bzw. ist die Radnabe verbunden, an deren Flansch in einem späteren Montageschritt die Felge des Rades und ggf. eine Bremsscheibe fixiert werden können. In der modernen Kraftfahrzeugfertigung werden solche Radlager üblicherweise nicht als separate Bauteile hergestellt und verbaut, sondern als komplexe Module, bei denen insbesondere die Radnabe bereits integriert, d.h. fest mit der Lagerinnenschale verbunden ist. Der Flansch der integrierten Radnabe sitzt im Montageendzustand vergleichsweise dicht an der Stirnseite der Radlageraufnahme, sodass nach dem Einpressen des Radlagers eine nachträgliche Montage von Axialsicherungselementen im Bereich dieser Stirnfläche aufwendig ist. Zudem ist eine optische Kontrolle aufgrund der beengten Verhältnisse schwierig. Um jedoch während der gesamten, typischerweise sehr langen Betriebsdauer ein axiales Auswandern des Radlagers aus seiner Sollposition, insbesondere nach außen, d. h. nach radseitig, zuverlässig zu unterbinden, sind Axialsicherungsmaßnahmen zusätzlich zu dem durch das Einpressen erzielten Kraftschlusses unverzichtbar. Die oben genannte, gattungsbildende Druckschrift sieht daher vor, die Radlageraufnahme mit zwei oder drei Radialschächten in Form von radial durchgehenden und sich in Umfangsrichtung über einen erheblichen Winkel erstreckenden, schmalen Schlitzen zu versehen. Die Schlitze korrespondieren mit einer entsprechenden Ringnut in der Lageraußenschale. Nach dem Einpressen des Lagers wird sodann ein ringscheibenartiger, federnd offener Sicherungsring in radialer Richtung auf die Radlageraufnahme aufgeschoben, sodass er in die Schlitze eingreift und aufgrund seiner Dimensionierung durch die Schlitze in den Hohlraum der Radlageraufnahme und insbesondere in die korrespondierende Ringnut der Lageraußenschale eingreift. Der ausschließlich aus seiner ringscheibenartigen Basis bestehende Sicherungsring stützt sich damit in seinem radial äußeren Bereich an den Wandungen der Schlitze und in seinem radial inneren Bereich an den Wandungen der Ringnut in der Lageraußenschale ab. Auf diese Weise erfolgt eine Axialsicherung des Radlagers, die unter anderem aufgrund ihres axialen Abstandes zum Flansch der Radnabe leicht montierbar und leicht optisch kontrollierbar ist. Nachteilig hierbei ist die nicht unerhebliche Materialschwächung der Radlageraufnahme durch die recht langen Schlitze. Zudem erfordert die bekannte Axialsicherung einen zum Einpressen zusätzlichen Montageschritt. Es ist die Aufgabe der vorliegenden Erfindung, eine gattungsgemäße Axiallageranordnung derart weiterzubilden, sodass eine geringere Materialschwächung der Radlageraufnahme einerseits und ein vereinfachtes Montageverfahren andererseits ermöglicht werden. Diese Aufgabe wird in Verbindung mit den Merkmalen des Oberbegriffs von Anspruch 1 dadurch gelöst, dass das Sicherungsblech eine Mehrzahl von Federzungen aufweist, die axial von seiner an der Stirnwand der Radlageraufnahme anliegenden Basis abstehen und die Stirnwand der Radlageraufnahme durchsetzende und in die Radialschächte mündende Axialkanäle durchgreifen, wobei an den freien Enden der Federzungen radial gerichtete Rastelemente ausgebildet sind, welche die Wandungen der Radialschächte hintergreifen. Bevorzugte Ausführungsformen der Erfindung sind Gegenstand der abhängigen Patentansprüche. Ein wesentlicher Gedanke der Erfindung liegt darin, die für die Axialsicherung erforderliche Abstützung des Sicherungsblechs einerseits an den Wandungen der Radialschächte und andererseits an einer Wandung der Lageraußenschale, die beim Stand der Technik im Wesentlichen in derselben Ebene erfolgt, auf unterschiedliche, axial voneinander beabstandete Ebenen zu verteilen. Hierzu ist eine komplexere Form des Sicherungsblechs erforderlich. Dieses besteht erfindungsgemäß nicht (mehr) nur aus seiner ringscheibenartigen Basis. Vielmehr ragen von dieser Basis in axialer Richtung mehrere Federzungen ab. Die Basis selbst liegt im Montageendzustand zumindest an der Stirnseite der Lageraußenschale an. Sie überlappt dabei die Innenkante der Radlageraufnahme-Stirnwand nach radial innen bzw. die Außenkante der Lageraußenschalen-Stirnwand nach radial außen. Ihre axiale Fixierung erfolgt dadurch, dass die Federzungen in axialer Richtung von der Stirnfläche der Radlageraufnahme bis in die Radialschächte hineinragen und dort mit radial gerichteten Rastelementen die Radialschachtwandungen hintergreifen. Hierzu ist freilich eine axiale Verbindung zwischen der Stirnseite der Radlageraufnahme und den Radialschächten erforderlich. Hierzu sieht die Erfindung entsprechende Axialkanäle vor, die die Stirnwand der Radlageraufnahme durchsetzen, einen Tunnel für die Federzungen bilden und in die Radialschächte münden. Bei einem axialen Auswandern des Radlagers nach außen übt dessen Lageraußenschale also eine nach axial außen gerichtete Kraft auf die Basis des Sicherungsblechs aus. Diese Kraft wird über die Federzungen in axialer Richtung zurück bis in die Radialschächte geleitet, wo sie über die radial gerichteten Rastelemente an der Wandung der Radialschächte abgestützt wird. Auf diese Weise ist das Radlager zuverlässig gegen ein Auswandern nach außen axialgesichert. Die Axialsicherung gegen ein Auswandern nach axial innen wird üblicherweise durch einen Anschlag gewährleitet, gegen den die Lageraußenschale beim Einpressen gedrückt wird. Ein Vorteil der Erfindung liegt darin, dass die Radialschächte im Vergleich zu den aus dem Stand der Technik bekannten Schlitzen deutlich schmaler (in Bezug auf ihre Winkelerstreckung in Umfangsrichtung) ausgebildet werden können, was eine Verringerung der Materialschwächung gegen Axialkräfte bedeutet. Auch die zusätzlich vorgesehenen Axialkanäle können sehr schmal ausgebildet sein, da sie lediglich Raum für die Axialführung der Federzungen bieten müssen. Zudem tragen die axial gerichteten Kanäle nicht zu einer Schwächung gegenüber axialen Kräften bei. Insgesamt kann die Radlageraufnahme mit einer geringeren Gehäusestärke ausgebildet werden, die insbesondere Bauraum einspart. Ein weiterer Vorteil der Erfindung liegt in der vereinfachten Montage. So kann das erfindungsgemäße Sicherungsblech bereits vor dem Einpressen am Radlagermodul vorpositioniert werden. Insbesondere kann es im Rahmen der Herstellung des Radlagermoduls gemeinsam mit der Radnabe am eigentlichen Radlager fixiert werden. Bei der Montage des Moduls muss dieses bzw. das Sicherungsblech lediglich relativ zu den stirnseitigen Öffnungen der Axialkanäle korrekt positioniert werden, sodass die Federzungen beim Einpressen in die Axialkanäle eingreifen. Je nach spezieller Gestaltung der Rastelemente schleifen diese dabei an der radial äußeren oder radial inneren Wand der Axialkanäle, was zu einer entsprechenden, federnden Verbiegung der Federzungen während des Einpressvorgangs führt. Am Ende des Einpressvorgangs erreichen die Rastelemente die Mündungen der Axialkanäle in die Radialschächte und kommen von den Wänden der Axialkanäle frei. Getrieben durch die Federkraft der Federzungen können sie dann hinter die Wandungen der Radialschächte schnappen und ihre Aufgabe im Sinne einer Abstützung des Sicherungsblechs an den Radialschachtwandungen erfüllen. Ein zusätzlicher Montageschritt nach dem Einpressen ist nicht erforderlich. Bevorzugt weisen die Radialschächte ein langlochartiges, mit seiner längeren Querachse in Umfangsrichtung ausgerichtetes Profil auf. Die Ausdehnung in axialer Richtung muss lediglich so groß sein, dass die Rastelemente in radialer Richtung beweglich bleiben, um das Einschnappen hinter die axial äußeren Radialschachtwände erfüllen zu können. Die Schachtbreite in Umfangsrichtung muss an die Federzungen angepasst sein. Hier wird der Fachmann in Ansehung der Erfordernisse des Einzelfalls eine geeignete Konstellation aus Anzahl und Breite der Radialschächte im Hinblick auf die insgesamt zu minimierende Materialschwächung der Radlageraufnahme zu finden wissen. Auch die Axialkanäle weisen bevorzugt ein langlochartiges, mit seiner längeren Querachse in Tangentialrichtung ausgerichtetes Profil auf, welches bevorzugt an die Dimensionen des Radialschachtprofils angepasst ist. Die oben erläuterten Dimensionierungsüberlegungen für die Radialschächte gelten im Wesentlichen auch für die Axialkanäle. Bevorzugt sind wenigstens einige der Radialschächte als radial innen geschlossene, von radial außen zugängliche Sachlöcher ausgebildet. Fertigungstechnisch werden die Radialschächte also beispielsweise durch Bohren oder Fräsen von radial außen in die Radlageraufnahme eingebracht, ohne deren Innenwandung zu durchstoßen. Letzteres ist ein weiterer Beitrag zur Verringerung der Materialschwächung. Die Zugänglichkeit von außen hat den Vorteil, dass der Rastzustand der Federzungen in den Radialschächten auf diese Weise leicht optisch überprüfbar ist. Die Rastelemente selbst können entweder nach radial außen oder nach radial innen gerichtet sein. Im Fall einer Ausrichtung der Rastelemente nach radial innen, ist es erforderlich, dass die entsprechenden Axialkanäle radial beabstandet vom Boden der vorgenannten Sacklöcher in die jeweils zugeordneten Radialschächte münden. Nur so wird sichergestellt, dass eine zum Hintergriff durch das Rastelement geeignete Radialschachtwandung vorhanden ist. Bei nach radial außen gerichteten Rastelementen ist dies nicht erforderlich. Mit anderen Worten kann hier auch vorgesehen sein, dass die entsprechenden Axialkanäle am radial inneren Ende der Sacklöcher in die jeweils zugeordneten Radialschächte münden. Die Radialschächte müssen also weniger tief ausgebildet sein, was als weiterer Beitrag zur Verringerung der Materialschwächung angesehen werden kann. Ein zusätzlicher Vorteil der Ausrichtung der Rastelemente nach radial außen besteht darin, dass dadurch eine zerstörungsfreie Demontage ermöglicht wird. Mit geeigneten Werkzeugen, die von außen in die Radialschächte eingeführt werden, können nämlich die Rastverbindungen nach radial innen gedrückt und dadurch gelöst und das Radlager sodann abgezogen werden. Das erfindungsgemäße Sicherungsblech ist bevorzugt als ein Stanzteil aus Metallblech, insbesondere Federblech ausgebildet. Seine Federzungen sind bevorzugt als Stanzelemente aus seiner Basis ausgeformt. Beispielsweise ist es möglich, jede Federzunge durch zwei radialparallele Schnitte, die den Außen- bzw. den Innenrand der Basis des Sicherungsblechs durchschneiden, vorzubereiten und durch Abknicken der entsprechenden Lasche auszuformen. Alternativ ist es möglich, die Federzungen fensterartig und ohne Beeinträchtigung eines Randes der Sicherungsblech-Basis herauszuarbeiten. Dies erfordert zwar ein komplexeres Stanzwerkzeug. Durch die Unversehrtheit der Basisränder kann bei einem solchen Sicherungsblech jedoch eine erhöhte Stabilität angenommen werden. Weitere Einzelheiten und Vorteile der Erfindung ergeben sich aus der nachfolgenden, speziellen Beschreibung und den Zeichnungen. Es zeigen: 1 eine schematische Schnittdarstellung einer ersten Ausführungsform einer erfindungsgemäßen Radlageranordnung,2 die Radlageraufnahme von 1,3 das Sicherungsblech von 1,4 eine vergrößerte Detaildarstellung des Sicherungsblechs von 3,5 eine schematische Schnittdarstellung einer zweiten Ausführungsform einer erfindungsgemäßen Radlageranordnung sowie6 das Sicherungsblech von 5. Gleiche Bezugszeichen in den Figuren deuten auf gleiche oder analoge Elemente hin. 1 zeigt eine erfindungsgemäße Radlageranordnung 10 in einer ersten bevorzugten Ausführungsform. In den Hohlraum der Radlageraufnahme 12 eines im Übrigen nur angedeuteten Radträgers 14 ist ein integriertes Radlagermodul 16 eingepresst. Das Modul 16 umfasst das eigentliche Radlager 18 mit einer Lageraußenschale 20, einer Lagerinnenschale 22 und einem dazwischen liegenden, lediglich durch die Wälzkörper 24 angedeuteten Wälzkörperkäfig einerseits und einer Radnabe 26 andererseits, die mit der Lagerinnenschale 22 verbunden ist. Durch die Einpressung ist die Lageraußenschale 20 kraftschlüssig mit der Radlageraufnahme 12 verbunden. Als ein weiterer Bestandteil des Moduls 16 ist ein Sicherungsblech 28 axial zwischen der Lageraußenschale 20 und dem Flansch 30 der Radnabe 26 verklemmt. Das Sicherungsblech 28 ist in 3 separat dargestellt. Die Radlageraufnahme 12 ist in 2 separat dargestellt. Als Sicherungsblech 28 dient ein Stanzteil mit einer im Wesentlichen kreisringscheibenförmigen Basis 32. Insbesondere kann eine exakte Kreisringscheibe aus einem Metallmaterial, insbesondere aus Federstahl, als Rohling des Stanzprozesses dienen. Im Rahmen des Stanzprozesses werden Federzungen 34 herausgeschnitten und rechtwinklig abgeknickt, sodass sie in axialer Richtung von der Basis 32 abragen. In ähnlicher Weise kann am freien Ende der Federzungen 34 jeweils ein Rastelement 36 ausgestanzt und gegenüber der zugeordneten Federzunge 34 abgebogen werden. Es resultiert die in 4 vergrößert dargestellte Struktur, wobei bei der dargestellten Ausführungsform die Rastelemente 36 nach radial innen von den Federzungen 34 abragen. Wie insbesondere in der Zusammenschau der 1 und 2 erkennbar, trägt die Radlageraufnahme 12 über ihren Umfang verteilt mehrere langlochartige Radialschächte 38. Bei der dargestellten Ausführungsform sind die Radialschächte 38 als Sacklöcher ausgestaltet, d.h. sie durchsetzen die Radlageraufnahme 12 nicht vollständig (was im Rahmen der vorliegenden Erfindung jedoch durchaus auch möglich wäre). Zusätzlich trägt die Radlageraufnahme eine zu der Anzahl der Radialschächte 38 korrespondierende Mehrzahl von Axialkanälen, die ein ähnliches Langlochprofil aufweisen wie die Radialschächte 38. Die Axialkanäle 40 durchsetzen die Stirnfläche der Radlageraufnahme 12 und erstrecken sich in axialer Richtung so weit, dass sie in den jeweils zugeordneten Radialschacht 38 münden. Der Mündungsbereich ist im Schnitt in 1 besonders deutlich erkennbar. Beim Einpressen des Radlagermoduls 16 ist dessen Winkellage so einzustellen, dass die Federzungen 34 des Sicherungsblechs 28 mit den Axialkanälen 40 fluchten. Beim Einpressen des Radlagermoduls 16 greifen die Federzungen 34 daher in die Axialkanäle 40 ein, sodass die Rastelemente 36 an der (in der dargestellten Ausführungsform radial inneren) Wandung des jeweils zugeordneten Axialkanals 40 schleifen und die Federzunge entgegen ihrer Federkraft (bei der dargestellten Ausführungsform nach radial außen) auslenken. Nach hinreichend weitem Vorschub des Moduls 16 kommen die Rastelemente 36 hinter der Mündung der Axialkanäle 40 in die Radialschächte 38 frei, sodass die Federzungen 34 in ihre Ausgangslage (bei der dargestellten Ausführungsform nach radial innen) zurückschnappen und die Rastelemente 36 die axial äußere Wandung des jeweiligen Radialschachtes 38 hintergreifen. Da die Basis 32 des Sicherungsblechs 28 axial an der Stirnwand der Lageraußenschale 20 anliegt, ist die Lageraußenschale dadurch gegen ein axiales Auswandern nach axial außen gesichert. Die in den 5 und 6 dargestellte Ausführungsform unterscheidet sich von der oben beschriebenen Ausführungsform vorwiegend durch die spezielle Gestaltung des Sicherungsblechs 28. Hier sind die Federzungen 34 in umgekehrter Richtung aus dem ringscheibenförmigen Stanzrohling geschnitten und die Rastelemente nach radial außen abgebogen. Bei dieser Ausführungsform liegen die Federzungen, wie insbesondere in 5 erkennbar, im Montageendzustand an der radial äußeren Wandung der Axialkanäle 40 an. Um die Hintergreifung der Radialschachtwandung durch die Rastelemente 36 zu ermöglichen, ist es bei dieser Ausführungsform also im Gegensatz zu der Ausführungsform der 1 bis 4 nicht erforderlich, dass der Radialschacht 38 nach radial innen über den Mündungsbereich mit dem Axialkanal 40 hinausragt. Zudem hat diese Ausführungsform den Vorteil, dass sich die Federzungen 34 durch ein von radial außen in die Radialschächte 38 eingeführtes Werkzeug nach radial innen drücken lassen, sodass der durch die Rastelemente 36 gegebene Formschluss aufgehoben werden kann. Das Radlagermodul 16 kann in diesem Zustand ohne Zerstörung des Sicherungsblechs 28 abgezogen werden. Ein weiterer Unterschied des Sicherungsblechs 28 von 6 im Vergleich zu demjenigen von 3 besteht darin, dass die Federzungen 34 fensterartig und mit Abstand von den Rändern der Basis 32 ausgestanzt sind. Dies verleiht dem Sicherungsrings 28 insgesamt eine verbesserte Stabilität. Natürlich stellen die in der speziellen Beschreibung diskutierten und in den Figuren gezeigten Ausführungsformen nur illustrative Ausführungsbeispiele der vorliegenden Erfindung dar. Dem Fachmann ist im Lichte der hiesigen Offenbarung ein breites Spektrum an Variationsmöglichkeiten an die Hand gegeben. Bezugszeichenliste 10Radlageranordnung12Radlageraufnahme14Radträger16Radlagermodul18Radlager20Lageraußenschale22Lagerinnenschale24Wälzkörper26Radnabe28Sicherungsblech30Nabenflansch32Basis von 2834Federzunge36Rastelement38Radialschacht40Axialkanal ZITATE ENTHALTEN IN DER BESCHREIBUNG Diese Liste der vom Anmelder aufgeführten Dokumente wurde automatisiert erzeugt und ist ausschließlich zur besseren Information des Lesers aufgenommen. Die Liste ist nicht Bestandteil der deutschen Patent- bzw. Gebrauchsmusteranmeldung. Das DPMA übernimmt keinerlei Haftung für etwaige Fehler oder Auslassungen. Zitierte Patentliteratur DE 102017222042 A1 [0002] [EN DE102019210998A1]: The invention relates to a wheel bearing assembly comprising- a wheel carrier with a hollow cylinder-like wheel bearing receptacle which has a plurality of radial shafts distributed over its circumference,- A wheel bearing pressed into the cavity of the wheel bearing receptacle with an outer bearing shell connected to the wheel bearing receptacle in a force-locking manner and an inner bearing shell mounted so as to be rotatable relative to this- A locking plate aligned transversely to the axial direction with an annular disk-like base that radially overlaps the inner edge of the wheel bearing seat, engages in areas in the radial shafts and is supported in the axial direction on the one hand on their walls and on the other hand on a wall of the bearing outer shell in order to secure them axially . Such a wheel bearing arrangement is known from DE 10 2017 222 042 A1. The basic structure of wheel bearing arrangements in vehicle technology is known to those skilled in the art. A wheel carrier that is part of the vehicle frame has a part referred to as a wheel bearing receptacle, which is essentially hollow-cylindrical and has a cylindrical cavity that is surrounded by a housing that is basically of any design, but mostly comparatively thin-walled for reasons of space. A wheel bearing is pressed into the cavity. This typically comprises an outer bearing shell, an inner bearing shell and a rolling element cage arranged radially between the two. By pressing in, the bearing outer shell is positively connected to the wheel bearing seat. The bearing inner shell remains rotatably mounted relative to it. The wheel hub is or is connected to the bearing inner shell, to whose flange the rim of the wheel and possibly a brake disc can be fixed in a later assembly step. In modern motor vehicle production, such wheel bearings are usually not manufactured and installed as separate components, but rather as complex modules in which, in particular, the wheel hub is already integrated, ie firmly connected to the inner bearing shell. In the final assembly state, the flange of the integrated wheel hub sits comparatively close to the end face of the wheel bearing receptacle, so that after the wheel bearing has been pressed in, subsequent assembly of axial securing elements in the area of ​​this end face is complex. In addition, visual control is difficult due to the cramped conditions. However, in order to reliably prevent the wheel bearing from axially drifting out of its target position, in particular to the outside, ie to the wheel side, during the entire, typically very long operating period, axial securing measures are indispensable in addition to the frictional connection achieved by pressing. The above-mentioned generic document therefore provides for the wheel bearing receptacle to be provided with two or three radial shafts in the form of radially continuous and narrow slots extending in the circumferential direction over a considerable angle. The slots correspond to a corresponding annular groove in the bearing outer shell. After the bearing has been pressed in, an annular disk-like, resiliently open locking ring is pushed onto the wheel bearing receptacle in the radial direction so that it engages in the slots and, due to its dimensions, engages through the slots in the cavity of the wheel bearing receptacle and, in particular, in the corresponding annular groove of the bearing outer shell. The locking ring, which consists exclusively of its annular disk-like base, is thus supported in its radially outer area on the walls of the slots and in its radially inner area on the walls of the annular groove in the outer bearing shell. In this way, the wheel bearing is axially secured, which is easy to assemble and easy to check visually, among other things because of its axial distance from the flange of the wheel hub. The disadvantage here is the not inconsiderable weakening of the material in the wheel bearing mount due to the rather long slots. In addition, the known axial locking requires an additional assembly step for pressing in. It is the object of the present invention to further develop a generic axial bearing arrangement in such a way that less material weakening of the wheel bearing receptacle on the one hand and a simplified assembly method on the other hand are made possible. This object is achieved in connection with the features of the preamble of claim 1 in that the locking plate has a plurality of spring tongues which protrude axially from its base resting on the end wall of the wheel bearing receptacle and pass through axial channels penetrating the end wall of the wheel bearing receptacle and opening into the radial shafts , wherein radially directed locking elements are formed at the free ends of the spring tongues, which engage behind the walls of the radial shafts. Preferred embodiments of the invention are the subject of the dependent claims. An essential idea of ​​the invention is to provide the support of the locking plate required for axial securing on the one hand on the walls of the radial shafts and on the other hand on a wall of the bearing outer shell, which in the prior art is essentially in the same plane, on different, axially spaced planes to distribute. This requires a more complex shape of the locking plate. According to the invention, this does not (no longer) consist only of its annular disk-like base. Rather, several spring tongues protrude from this base in the axial direction. In the final assembly state, the base itself rests at least on the end face of the bearing outer shell. It overlaps the inner edge of the wheel bearing receiving end wall radially inward or the outer edge of the bearing outer shell end wall radially outward. Their axial fixation takes place in that the spring tongues protrude in the axial direction from the end face of the wheel bearing receptacle into the radial shafts and there engage behind the radial shaft walls with radially directed locking elements. For this, an axial connection between the end face of the wheel bearing receptacle and the radial shafts is of course required. For this purpose, the invention provides corresponding axial channels that penetrate the end wall of the wheel bearing receptacle, form a tunnel for the spring tongues and open into the radial shafts. When the wheel bearing moves axially outward, its bearing outer shell thus exerts an axially outwardly directed force on the base of the locking plate. This force is guided back in the axial direction via the spring tongues into the radial shafts, where it is supported on the wall of the radial shafts via the radially directed locking elements. In this way, the wheel bearing is reliably secured axially against migration to the outside. The axial safeguard against migration inward axially is usually ensured by a stop against which the bearing outer shell is pressed when it is pressed in. One advantage of the invention is that the radial shafts can be made significantly narrower (with regard to their angular extent in the circumferential direction) compared to the slots known from the prior art, which means a reduction in the weakening of the material against axial forces. The additionally provided axial channels can also be made very narrow, since they only have to provide space for the axial guidance of the spring tongues. In addition, the axially directed channels do not contribute to a weakening with respect to axial forces. Overall, the wheel bearing receptacle can be designed with a smaller housing thickness, which in particular saves installation space. Another advantage of the invention is the simplified assembly. The locking plate according to the invention can thus be prepositioned on the wheel bearing module before it is pressed in. In particular, it can be fixed together with the wheel hub on the actual wheel bearing in the course of manufacturing the wheel bearing module. When installing the module, this or the locking plate can only be correctly positioned relative to the frontal openings of the axial channels, so that the spring tongues engage in the axial channels when they are pressed. Depending on the special design of the locking elements, they grind against the radially outer or radially inner wall of the axial channels, which leads to a corresponding, resilient bending of the spring tongues during the pressing-in process. At the end of the press-in process, the locking elements reach the mouths of the axial channels in the radial shafts and come free from the walls of the axial channels. Driven by the spring force of the spring tongues, they can then snap behind the walls of the radial shafts and fulfill their task of supporting the locking plate on the radial shaft walls. An additional assembly step after pressing is not required. The radial shafts preferably have a slot-like profile with its longer transverse axis oriented in the circumferential direction. The expansion in the axial direction only needs to be so great that the latching elements remain movable in the radial direction in order to be able to snap into place behind the axially outer radial shaft walls. The shaft width in the circumferential direction must be adapted to the spring tongues. Here, the person skilled in the art will know how to find a suitable constellation of number and width of the radial shafts with regard to the overall weakening of the material of the wheel bearing receptacle to be minimized, taking into account the requirements of the individual case. The axial channels also preferably have a slot-like profile with its longer transverse axis oriented in the tangential direction, which is preferably adapted to the dimensions of the radial shaft profile. The dimensioning considerations explained above for the radial shafts essentially also apply to the axial channels. At least some of the radial shafts are preferably designed as blind holes which are closed radially on the inside and are accessible from the radial outside. In terms of production engineering, the radial shafts are thus introduced into the wheel bearing receptacle from the radial outside, for example by drilling or milling, without piercing its inner wall. The latter is another contribution to reducing material weakening. The accessibility from the outside has the advantage that the latching state of the spring tongues in the radial shafts can easily be visually checked in this way. The locking elements themselves can be directed either radially outwards or radially inwards. In the case of an alignment of the locking elements radially inward, it is necessary that the corresponding axial channels open into the respective assigned radial shafts at a radial distance from the bottom of the aforementioned blind holes. This is the only way to ensure that there is a radial shaft wall suitable for the locking element to grip behind. This is not necessary in the case of locking elements directed radially outward. In other words, it can also be provided here that the corresponding axial channels open into the respectively assigned radial shafts at the radially inner end of the blind holes. The radial shafts therefore have to be made less deep, which can be seen as a further contribution to reducing the weakening of the material. An additional advantage of aligning the locking elements radially outwards is that this enables non-destructive dismantling. With suitable tools, which are inserted into the radial shafts from the outside, the locking connections can namely be pressed radially inwards and thereby released and the wheel bearing can then be removed. The locking plate according to the invention is preferably designed as a stamped part made of sheet metal, in particular spring plate. Its spring tongues are preferably formed as punched elements from its base. For example, it is possible to prepare each spring tongue by means of two radially parallel cuts which cut through the outer or inner edge of the base of the locking plate and to shape it by kinking the corresponding tab. Alternatively, it is possible to work out the spring tongues like a window and without impairing an edge of the locking plate base. Although this requires a more complex punching tool. Due to the intactness of the base edges, however, increased stability can be assumed in such a locking plate. Further details and advantages of the invention emerge from the following specific description and the drawings. Show it:1 a schematic sectional view of a first embodiment of a wheel bearing arrangement according to the invention,2 the wheel bearing mount of 1,3 the locking plate of 1,4 an enlarged detailed view of the locking plate of 3,5 a schematic sectional view of a second embodiment of a wheel bearing arrangement according to the invention and6 the locking plate of 5. Identical reference symbols in the figures indicate identical or analogous elements. 1 shows a wheel bearing arrangement according to the invention 10 in a first preferred embodiment. In the cavity of the wheel bearing seat12 an otherwise only hinted at wheel carrier 14 is an integrated wheel bearing module 16 pressed in. The module16 includes the actual wheel bearing 18 with an outer bearing shell 20, a bearing inner shell 22 and one in between, only through the rolling elements 24 indicated roller cage on the one hand and a wheel hub 26 on the other hand, the one with the bearing inner shell 22 connected is. The bearing outer shell is pressed in20 force-fit with the wheel bearing mount 12 connected. As another part of the module 16 is a locking plate 28 axially between the bearing
[ZH CN212429488U]: 一种法兰芯轴锻件 [EN CN212429488U]: Flange mandrel forge piece | [ZH CN212429488U]: 本实用新型提供一种法兰芯轴锻件，包括锻件本体，所述的锻件本体包括从上到下依次设有的锥形体和法兰盘体，所述的锥形体的周向外侧从上到下依次设有第一定位部、第二定位部、第三定位部、第四定位部和第五定位部，所述的锥形体的大头端与法兰盘体的上端相连。本实用新型的有益效果是：设置的第一定位部、第二定位部、第三定位部、第四定位部和第五定位部，加工时对其定位准确；且在轴孔上设有的定位孔，便于固定中心轴，更加方便；具有结构简单，维修方便等优点。 [EN CN212429488U]: The utility model provides a flange mandrel forge piece which comprises a forge piece body, the forge piece body comprises a cone-shaped body and a flange plate body which are sequentially arranged from top to bottom, and a first positioning part, a second positioning part, a third positioning part, a fourth positioning part and a fifth positioning part are sequentially arranged on the circumferential outer side of the cone-shaped body from top to bottom. And the big head end of the conical body is connected with the upper end of the flange plate body. The utility model has the beneficial effects that the first positioning part, the second positioning part, the third positioning part, the fourth positioning part and the fifth positioning part are arranged, so that the positioning is accurate during processing; a positioning hole is formed in the shaft hole, so that the central shaft is convenient to fix and is more convenient; the device has the advantages of simple structure and convenient maintenance. | CN212429488U | 2021-01-29 | CN202021061093U | 2020-06-10 | CN202021061093U, 2020-06-10 | CN212429488U: 2021-01-29 | DEQING HENGFENG MACHINERY CO LTD | ZHONG JIANFEI | F16C3/02: I B60B27/00: I F16H57/00: I |  |  |  | [ZH CN212429488U]: 1 .一种法兰芯轴锻件，其特征在于:包括锻件本体，所述的锻件本体包括从上到下依次 设有的锥形体和法兰盘体，所述的锥形体的周向外侧从上到下依次设有第一定位部、第二 定位部、第三定位部、第四定位部和第五定位部，所述的锥形体的大头端与法兰盘体的上端 相连，所述的锻件本体轴向设有上、下相连通的定位孔、轴孔，所述的定位孔设在轴孔的上 方，且靠近锥形体的上端设置，所述的第一定位部、第二定位部和第三定位部均为依次直径 变大的第一圆板，且第一圆板中间的圆孔固定套设在锥形体上，所述的第四定位部包括第 二圆板，且第二圆板中间的圆孔套设在锥形体上，所述的第二圆板的外边缘设有多个朝向 外侧凸起的弧形凸起，所述的第五定位部包括第三圆板，且第三圆板中间的圆孔固定套设 在锥形体上，所述的第三圆板的外边缘设有多个朝向外侧凸起的矩形凸起，所述的法兰盘 体的下端设有多个凸起柱。 2 .根据权利要求1所述的一种法兰芯轴锻件，其特征在于：多个凸起柱围绕轴孔的设 置。 3 .根据权利要求1所述的一种法兰芯轴锻件，其特征在于:所述的法兰盘体与锥形体为 一体结构。 4 .根据权利要求1所述的一种法兰芯轴锻件，其特征在于:所述的弧形凸起的外边缘不 超过第三圆板的周向外侧。 5 .根据权利要求1所述的一种法兰芯轴锻件，其特征在于:所述的矩形凸起的外边缘不 超过法兰盘体的周向外侧。 [EN CN212429488U]: 1 A flange mandrel forging, characterized in that it includes a forging body, the forging body includes a cone and a flange body arranged in order from top to bottom, and the circumferential outer side of the cone starts from top The first positioning part, the second positioning part, the third positioning part, the fourth positioning part and the fifth positioning part are arranged in sequence from the bottom. The big end of the cone is connected with the upper end of the flange body. The forging body is axially provided with a positioning hole and a shaft hole communicating with upper and lower parts. The positioning hole is provided above the shaft hole and near the upper end of the cone. The first positioning part and the second positioning part Both the third positioning portion and the third positioning portion are the first circular plates with successively larger diameters, and the circular hole in the middle of the first circular plate is fixedly sleeved on the cone. The fourth positioning portion includes the second circular plate, and the second circular plate The circular hole in the middle of the circular plate is sleeved on the cone, the outer edge of the second circular plate is provided with a plurality of arc-shaped protrusions protruding toward the outside, and the fifth positioning portion includes a third circular plate, And the round hole in the middle of the third circular plate is fixedly sleeved on the cone, the outer edge of the third circular plate is provided with a plurality of rectangular protrusions protruding toward the outside, and the lower end of the flange body is provided with There are multiple raised posts. 2 The flange mandrel forging according to claim 1, wherein a plurality of protruding columns are arranged around the shaft hole. 3 A flange mandrel forging according to claim 1, characterized in that: the flange body and the cone are an integral structure. 4 The flange mandrel forging according to claim 1, wherein the outer edge of the arc-shaped protrusion does not exceed the circumferential outer side of the third circular plate. 5 A flange mandrel forging according to claim 1, characterized in that: the outer edge of the rectangular protrusion does not exceed the circumferential outer side of the flange body. | [ZH CN212429488U]: 一种法兰芯轴锻件 技术领域 [0001]本实用新型属于汽车配件技术领域，尤其是涉及一种法兰芯轴锻件。 背景技术 [0002]法兰芯轴是汽车轮毂的组成部件，既承受轴向载荷又承受径向载荷，是汽车载重 和转动的重要零件。高速锻由于具有生产节拍快、成型精度高、可实现近净成形、生产成本 低、环境影响小等优点，已经在汽车变速箱零部件、轴承行业得到大量应用。 [0003] 现有的法兰芯轴锻件在后续加工时，无法准确定位；而且锻件在安装中心轴时，不 便于稳定固定中心轴在轴孔内。 实用新型内容 [0004]本实用新型的目的是提供一种法兰芯轴锻件，其结构简单、安装方便，可对其准确 定位和便于固定中心轴，尤其适合用在汽车的变速机构的传送中。 [0005]本实用新型的技术方案是:一种法兰芯轴锻件，包括锻件本体，所述的锻件本体包 括从上到下依次设有的锥形体和法兰盘体，所述的锥形体的周向外侧从上到下依次设有第 一定位部、第二定位部、第三定位部、第四定位部和第五定位部，所述的锥形体的大头端与 法兰盘体的上端相连，所述的锻件本体轴向设有上、下相连通的定位孔、轴孔，所述的定位 孔设在轴孔的上方，且靠近锥形体的上端设置，所述的第一定位部、第二定位部和第三定位 部均为依次直径变大的第一圆板，且第一圆板中间的圆孔固定套设在锥形体上，所述的第 四定位部包括第二圆板，且第二圆板中间的圆孔套设在锥形体上，所述的第二圆板的外边 缘设有多个朝向外侧凸起的弧形凸起，所述的第五定位部包括第三圆板，且第三圆板中间 的圆孔固定套设在锥形体上，所述的第三圆板的外边缘设有多个朝向外侧凸起的矩形凸 起， [0006] 进一步，所述的法兰盘体的下端设有多个凸起柱。 [0007] 进一步，多个凸起柱围绕轴孔的设置。 [0008] 进一步，所述的法兰盘体与锥形体为一体结构。 [0009]进一步，所述的弧形凸起的外边缘不超过第三圆板的周向外侧。 [0010] 进一步，所述的矩形凸起的外边缘不超过法兰盘体的周向外侧。 [0011]本实用新型具有的优点和积极效果是：由于采用上述技术方案，设置的第一定位 部、第二定位部、第三定位部、第四定位部和第五定位部，加工时对其定位准确;且在轴孔上 设有的定位孔，便于固定中心轴，更加方便;具有结构简单，维修方便等优点。 附图说明 [0012]图1是本实用新型的结构示意图。 [0013]图2是本实用新型的剖示图。 [0014] 图中： [0015] 1、锥形体 2、法兰盘体 3、第一定位部 [0016] 4、第二定位部 5、第三定位部 6、第四定位部 [0017] 7、第五定位部 8、定位孔 9、轴孔 [0018] 10、弧形凸起 11、矩形凸起 12、凸起柱 具体实施方式 [0019]如图1、2所示，本实用新型的技术方案为一种法兰芯轴锻件，包括锻件本体，所述 的锻件本体包括从上到下依次设有的锥形体1和法兰盘体2,所述的锥形体1的周向外侧从 上到下依次设有第一定位部3、第二定位部4、第三定位部5、第四定位部6和第五定位部7, 所述的锥形体1的大头端与法兰盘体2的上端相连，所述的锻件本体轴向设有上、下相连通 的定位孔8、轴孔9,所述的定位孔8设在轴孔9的上方，且靠近锥形体1的上端设置，所述的第 一定位部3、第二定位部4和第三定位部5为依次直径变大的第一圆板，且第一圆板中间的圆 孔固定套设在锥形体1上，所述的第四定位部6包括第二圆板，且第二圆板中间的圆孔套设 在锥形体1上，所述的第二圆板的外边缘设有多个朝向外侧凸起的弧形凸起10，所述的第五 定位部7包括第三圆板，且第三圆板中间的圆孔固定套设在锥形体1上，所述的第三圆板的 外边缘设有多个朝向外侧凸起的矩形凸起11。 [0020] 本实施例中，所述的法兰盘体2的下端设有多个凸起柱12。 [0021] 本实施例中，多个凸起柱12围绕轴孔的设置。 [0022] 本实施例中，所述的法兰盘体2与锥形体1为一体结构，所述锥形体1与法兰盘体2 为一体式结构。通过一体式锻造成型，提高锻件的加工精度，提高结构强度和稳定性。 [0023]本实施例中，所述的弧形凸起10的外边缘不超过第三圆板的周向外侧。 [0024] 本实施例中，所述的矩形凸起11的外边缘不超过法兰盘体2的周向外侧。 [0025]本实例的工作过程:使用时，通过第一定位部、第二定位部、第三定位部、第四定位 部和第五定位部，可以对其准确定位;设置的定位孔、轴孔，可以将其固定在轴内，安装方 便。 [0026]以上对本实用新型的一个实施例进行了详细说明，但所述内容仅为本实用新型的 较佳实施例，不能被认为用于限定本实用新型的实施范围。凡依本实用新型申请范围所作 的均等变化与改进等，均应仍归属于本实用新型的专利涵盖范围之内。 [EN CN212429488U]: Technical field of flange mandrel forging [0001] This utility model belongs to the technical field of auto parts, and particularly relates to a flange mandrel forging. Background technique [0002] The flange mandrel is a component of the automobile wheel hub, bearing both axial load and radial load, and is an important part of automobile load and rotation. High-speed forging has the advantages of fast production cycle, high forming accuracy, near-net forming, low production cost, and small environmental impact. It has been widely used in automobile gearbox parts and bearing industries. [0003] The existing flange mandrel forgings cannot be accurately positioned during subsequent processing; and when the forgings are installed with the central shaft, it is not convenient to stably fix the central shaft in the shaft hole. Utility model content [0004] The purpose of the present utility model is to provide a flange mandrel forging, its structure is simple, easy to install, can be accurately positioned and easy to fix the central shaft, especially suitable for the transmission of the transmission mechanism of automobiles. [0005] The technical solution of the present utility model is: a flange mandrel forging, including a forging body, the forging body includes a cone and a flange body arranged in order from top to bottom, the cone A first positioning portion, a second positioning portion, a third positioning portion, a fourth positioning portion, and a fifth positioning portion are sequentially arranged from top to bottom on the circumferential outer side of the cone. The large end of the cone and the flange body The upper end is connected, the forging body is axially provided with a positioning hole and a shaft hole communicating with upper and lower parts, and the positioning hole is provided above the shaft hole and close to the upper end of the cone. The first positioning Part, the second positioning part, and the third positioning part are all the first circular plates whose diameters increase sequentially, and the circular hole in the middle of the first circular plate is fixedly sleeved on the cone, and the fourth positioning part includes the second A circular plate, and the circular hole in the middle of the second circular plate is sleeved on the cone, the outer edge of the second circular plate is provided with a plurality of arc-shaped protrusions protruding toward the outside, and the fifth positioning portion A third circular plate is included, and the circular hole in the middle of the third circular plate is fixedly sleeved on the cone, and the outer edge of the third circular plate is provided with a plurality of rectangular protrusions protruding toward the outside, [0006] Further, the lower end of the flange body is provided with a plurality of raised posts. [0007] Further, a plurality of raised posts are arranged around the shaft hole. [0008] Further, the flange body and the cone body are an integral structure. [0009] Further, the outer edge of the arc-shaped protrusion does not exceed the circumferential outer side of the third circular plate. [0010] Further, the outer edge of the rectangular protrusion does not exceed the circumferential outer side of the flange body. [0011] The advantages and positive effects of the present utility model are: due to the adoption of the above technical solution, the first positioning portion, the second positioning portion, the third positioning portion, the fourth positioning portion and the fifth positioning portion are provided for processing. The positioning is accurate; and the positioning hole is provided on the shaft hole, which is convenient to fix the central shaft and is more convenient; it has the advantages of simple structure and convenient maintenance. Description of the drawings [0012] Figure 1 is a schematic view of the structure of the utility model. [0013] Figure 2 is a cross-sectional view of the utility model. [0014] In the figure: [0015] 1. Cone 2. Flange body 3. The first positioning part [0016] 4. The second positioning part 5. The third positioning part 6. The fourth positioning part [0017] 7. The fifth positioning part 8. Positioning hole 9. Shaft hole [0018] 10. Curved convex 11. Rectangle bump 12. Raised column Detailed ways [0019] As shown in Figures 1 and 2, the technical solution of the present utility model is a flange mandrel forging, including a forging body, and the forging body includes a cone 1 and a flange arranged in sequence from top to bottom. The disc body 2, the circumferential outer side of the cone 1 is sequentially provided with a first positioning portion 3, a second positioning portion 4, a third positioning portion 5, a fourth positioning portion 6 and a fifth positioning portion 7 from top to bottom , The big end of the cone 1 is connected to the upper end of the flange body 2, and the forging body is axially provided with a positioning hole 8, which communicates up and down, and a shaft hole 9, and the positioning hole 8 is provided with Located above the shaft hole 9 and close to the upper end of the cone 1, the first positioning portion 3, the second positioning portion 4, and the third positioning portion 5 are first circular plates with successively larger diameters. The circular hole in the middle of the circular plate is fixedly sleeved on the cone 1, the fourth positioning portion 6 includes a second circular plate, and the circular hole in the middle of the second circular plate is sleeved on the cone 1, the first The outer edges of the two circular plates are provided with a plurality of arc-shaped protrusions 10 protruding toward the outside. The fifth positioning portion 7 includes a third circular plate, and the circular hole in the middle of the third circular plate is fixedly sleeved on the cone. On 1, the outer edge of the third circular plate is provided with a plurality of rectangular protrusions 11 protruding toward the outside. [0020] In this embodiment, the lower end of the flange body 2 is provided with a plurality of raised posts 12. [0021] In this embodiment, a plurality of raised posts 12 are arranged around the shaft hole. [0022] In this embodiment, the flange body 2 and the cone 1 are an integrated structure, and the cone 1 and the flange body 2 are an integrated structure. Through integrated forging forming, the processing accuracy of forgings is improved, and the structural strength and stability are improved. [0023] In this embodiment, the outer edge of the arc-shaped protrusion 10 does not exceed the circumferential outer side of the third circular plate. [0024] In this embodiment, the outer edge of the rectangular protrusion 11 does not exceed the circumferential outer side of the flange body 2. [0025] The working process of this example: when in use, it can be accurately positioned through the first positioning part, the second positioning part, the third positioning part, the fourth positioning part and the fifth positioning part; the positioning hole, the shaft Hole, it can be fixed in the shaft, easy to install. [0026] An embodiment of the present utility model is described in detail above, but the content is only a preferred embodiment of the present utility model and cannot be considered as limiting the scope of implementation of the present utility model. All equal changes and improvements made in accordance with the scope of the utility model application should still fall within the scope of the utility model patent.
[ZH CN212422706U]: 一种紧密型便于调节PCD值的轮毂结构 [EN CN212422706U]: Compact hub structure convenient for adjusting PCD value | [ZH CN212422706U]: 本实用新型公开了一种紧密型便于调节PCD值的轮毂结构，涉及汽车配件领域。包括轮毂本体和PCD调节件组，轮毂本体上的若干个第一安装孔；PCD调节件组包括若干PCD调节件，PCD调节件包括安装部和限位部，安装部呈圆台型，第一安装孔包括连通的第一孔体和第二孔体，第一孔体和第二孔体分别与安装部和限位部相适配。本实用新型的一种紧密型便于调节PCD值的轮毂结构通过不同PCD调节件轮毂、第一安装孔的配合，使生产厂家仅仅需要针对安装孔数量进行分类生产，减少了开发/制作模具的数量，且利于经销商对轮毂进行管理，避免轮毂库存积压的问题发生；采用圆台型安装部，在可消除PCD调节件和第一孔体内壁之间缝隙的基础上，便于用户拆卸和安装。 [EN CN212422706U]: The utility model discloses a compact wheel hub structure facilitating PCD value adjustment, and relates to the field of automobile parts. The wheel hub comprises a wheel hub body, a PCD adjusting piece set and a plurality of first mounting holes in the wheel hub body. The PCD adjusting piece set comprises a plurality of PCD adjusting pieces, each PCD adjusting piece comprises a mounting part anda limiting part, the mounting part is in a circular truncated cone shape, the first mounting hole comprises a first hole body and a second hole body which are communicated, and the first hole body andthe second hole body are matched with the mounting part and the limiting part respectively. According to the compact hub structure facilitating PCD value adjustment, through cooperation of the different PCD adjusting piece hubs and the first installation holes, manufacturers only need to conduct classified production according to the number of the installation holes, the number of development/manufacturing molds is reduced, management of the hubs by dealers is facilitated, and the problem of hub inventory overstocking is avoided; and the circular truncated cone-shaped mounting part is adopted, so that a gap between the PCD adjusting piece and the inner wall of the first hole body can be eliminated, and a user can conveniently dismount and mount the PCD adjusting piece. | CN212422706U | 2021-01-29 | CN202021113346U | 2020-06-16 | CN202021113346U, 2020-06-16 | CN212422706U: 2021-01-29 | YANG TING | YANG TING | B60B27/00: I |  |  |  | [ZH CN212422706U]: 1 .一种紧密型便于调节PCD值的轮毂结构，其特征在于:包括轮毂本体和PCD调节件组, 所述轮毂本体上的若干个第一安装孔;所述PCD调节件组包括若干PCD调节件，不同的PCD调 节件上设置有位置不同的第二安装孔;所述PCD调节件包括安装部和限位部，所述安装部呈 圆台型，所述第一安装孔包括连通的第一孔体和第二孔体，所述第一孔体和第二孔体分别 与安装部和限位部相适配。 2 .根据权利要求1所述的一种紧密型便于调节PCD值的轮毂结构，其特征在于：若干所 述第一安装孔呈环形阵列设置。 3 .根据权利要求1所述的一种紧密型便于调节PCD值的轮毂结构，其特征在于：所述第 二孔体为长圆孔，所述限位部的横截面呈长圆型。 4 .根据权利要求1所述的一种紧密型便于调节PCD值的轮毂结构，其特征在于：所述安 装部的母线与轴线的夹角为25 °-45 °。 5 .根据权利要求4所述的一种紧密型便于调节PCD值的轮毂结构，其特征在于：所述安 装部的母线与轴线的夹角为30 °。 6 .根据权利要求1所述的一种紧密型便于调节PCD值的轮毂结构，其特征在于：所述限 位部和安装部为一体成型。 [EN CN212422706U]: 1 A compact wheel hub structure that is convenient to adjust the PCD value, characterized in that it includes a hub body and a PCD adjusting component group, a plurality of first mounting holes on the hub body; the PCD adjusting component group includes a plurality of PCD adjusting components , Different PCD adjusting pieces are provided with second mounting holes at different positions; the PCD adjusting piece includes a mounting portion and a limiting portion, the mounting portion is in the shape of a truncated cone, and the first mounting hole includes a communicating first hole Body and a second hole body, the first hole body and the second hole body are respectively adapted to the mounting part and the limiting part. 2 The compact hub structure for easy adjustment of the PCD value according to claim 1, wherein a plurality of the first mounting holes are arranged in an annular array. 3 The compact wheel hub structure that is convenient to adjust the PCD value according to claim 1, wherein the second hole body is an oblong hole, and the cross section of the limiting part is oblong. 4 The compact wheel hub structure for easy adjustment of PCD value according to claim 1, wherein the angle between the bus bar of the mounting part and the axis is 25°-45°. 5 The compact wheel hub structure for easy adjustment of PCD value according to claim 4, characterized in that the included angle between the bus bar of the mounting part and the axis is 30°. 6 The compact wheel hub structure for easy adjustment of PCD value according to claim 1, characterized in that: the limiting part and the mounting part are integrally formed. | [ZH CN212422706U]: 一种紧密型便于调节PCD值的轮毂结构 技术领域 [0001]本实用新型涉及汽车配件技术领域，具体涉及一种紧密型便于调节PCD值的轮毂 结构。 背景技术 [0002] PCD值是轮毂的一项基本参数，包括固定螺栓的孔位数量及节圆直径，当前，汽车 型号越来越多，对应的汽车轮毂装车孔PCD尺寸规格也种类烦多，其中包括3-8孔。 [0003] 在中国实用新型专利2019216570304中公开了一种便于调节PCD值的轮毂结构，包 括轮毂本体和位于轮毂本体上的若干个第一安装孔，每个第一安装孔朝外的一端均连通有 搁置槽，每个第一安装孔均配合有PCD调节件组;PCD调节件组包括若干个PCD调节件，每个 PCD调节件均包括分别与第一安装孔和搁置槽配合的上部和下部，且PCD调节件上设置有贯 穿上部和下部的第二安装孔;每组PCD调节件组中的若干PCD调节件的第二安装孔分别设置 于不同位置。通过不同PCD调节件与搁置槽、第一安装孔的配合，调节轮毂的PCD值。 [0004] 并进一步公开了第一安装孔（长圆孔）、PCD调节件（上部呈长圆型，下部呈长圆型） 和搁置槽（长圆型）的结构，但是仍然存在以下问题:PCD调节件的上部的外壁与搁置槽的内 壁平行，若上部的尺寸小于搁置槽的尺寸，上部的外壁和搁置槽的内壁之间存在间隙，轮毂 在运行时，PCD调节件可能会发生晃动和异响，若需要消除之间的间隙，需要上部的尺寸大 于搁置，通过机械器件将PCD调节件压入搁置槽内，不仅仅安装和拆卸困难，且对PCD调节件 的加工精度有较高的要求。 实用新型内容 [0005]针对现有技术中的缺陷，本实用新型提供一种紧密型便于调节PCD值的轮毂结构， 以解决PCD调节件不方便安装和拆卸的问题。 [0006] 一种紧密型便于调节PCD值的轮毂结构，包括轮毂本体和PCD调节件组，所述轮毂 本体上的若干个第一安装孔;所述PCD调节件组包括若干PCD调节件，不同的PCD调节件上设 置有位置不同的第二安装孔;所述PCD调节件包括安装部和限位部，所述安装部呈圆台型， 所述第一安装孔包括连通的第一孔体和第二孔体，所述第一孔体和第二孔体分别与安装部 和限位部相适配。 [0007]优选地，若干所述第一安装孔呈环形阵列设置。 [0008] 优选地，所述第二孔体为长圆孔，所述限位部的横截面呈长圆型。 [0009] 优选地，所述安装部的母线与轴线的夹角为25 °-45 °。 [0010] 优选地，所述安装部的母线与轴线的夹角为30 °。 [0011] 优选地，所述安装部和限位部为一体成型。 [0012] 本实用新型的有益效果体现在： [0013] 1.本实用新型的一种紧密型便于调节PCD值的轮毂结构通过不同PCD调节件轮毂、 第一安装孔的配合，使生产厂家仅仅需要针对安装孔数量进行分类生产，减少了开发/制作 模具的数量，且利于经销商对轮毂进行管理，避免轮毂库存积压的问题发生;采用圆台型安 装部，在可消除PCD调节件和第一孔体内壁之间缝隙的基础上，便于用户拆卸和安装。 [0014] 2.本实用新型的一种紧密型便于调节PCD值的轮毂结构通过第二孔体和限位部的 横截面形状的设计，无需用户手动校准，使用户只需将限位部插入第二孔体中，即可完成 PCD调节件的预设，保证了PCD值的精度。 [0015] 3.本实用新型的一种紧密型便于调节PCD值的轮毂结构通过限位部和安装部一体 成型的设置，便于生产厂家加工，并可提升PCD调节件的整体强度。 附图说明 [0016]为了更清楚地说明本实用新型具体实施方式或现有技术中的技术方案，下面将对 具体实施方式或现有技术描述中所需要使用的附图作简单地介绍。在所有附图中，类似的 元件或部分一般由类似的附图标记标识。附图中，各元件或部分并不一定按照实际的比例 绘制。 [0017]图1为本实用新型一种紧密型便于调节PCD值的轮毂结构的一种结构示意图； [0018]图2为本实用新型一种紧密型便于调节PCD值的轮毂结构的PCD调节件的一种结构 示意图； [0019]图3为图2的剖面示意图； [0020]图4为本实用新型一种紧密型便于调节PCD值的轮毂结构的轮毂本体的一种结构 示意图； [0021]图5为图1的剖面示意图； [0022]图6为图1的背面示意图； [0023]图7为图6的局部放大图； [0024] 附图中，1-轮毂本体，2-PCD调节件，21-限位部，22-安装部，3-第二安装孔，4-第一 安装孔，41-第一孔体，42-第二孔体。 具体实施方式 [0025]下面将结合附图对本实用新型技术方案的实施例进行详细的描述。以下实施例仅 用于更加清楚地说明本实用新型的技术方案，因此只作为示例，而不能以此来限制本实用 新型的保护范围。 [0026]需要注意的是，除非另有说明，本申请使用的技术术语或者科学术语应当为本实 用新型所属领域技术人员所理解的通常意义。 [0027] 实施例1： [0028] 一种紧密型便于调节PCD值的轮毂结构，包括轮毂本体1和PCD调节件组，所述轮毂 本体1上的若干个第一安装孔4；所述PCD调节件组包括若干PCD调节件2,不同的PCD调节件2 上设置有位置不同的第二安装孔3；所述PCD调节件2包括安装部22和限位部21，所述安装部 22呈圆台型，所述第一安装孔4包括连通的第一孔体41和第二孔体42,所述第一孔体41和第 二孔体42分别与安装部22和限位部21相适配。 [0029]优选地，若干所述第一安装孔4呈环形阵列设置。 [0030]在本实施例中，第一孔体41、第二孔体42和第二安装孔3的尺寸为固定尺寸，相当 于任一个PCD调节件2均可通过安装部22和限位部21插入第一安装孔4中；在使用时，用户可 根据实际车型所需PCD尺寸规格，选用匹配的PCD调节件2,并通过螺栓和螺杆将PCD调节件2 和轮毂固定于车体上，使轮毂具有通用性;具体的，通过限位部21对PCD调节件2进行周向限 位，通过安装部22对PCD调节件2进行水平向限位;通过安装部22呈圆台型的设置，使用户只 需将PCD调节件2从第一孔体41中放入，PCD调节件2可自动下滑，直至安装部22的外壁与第 一孔体41的内壁贴合，用户可在此状态对轮毂进行调试，并且可以轻松的对PCD调节件2进 行替换，调试完成后，通过螺栓和螺杆的配合，可将PCD调节件2进行锁死，并进行挤压PCD调 节件2，使安装部22的外壁和第一孔体41的内壁完美贴合，消除缝隙。 [0031] 本实用新型的一种紧密型便于调节PCD值的轮毂结构通过不同PCD调节件2轮毂、 第一安装孔4的配合，使生产厂家仅仅需要针对安装孔数量进行分类生产，减少了开发/制 作模具的数量，且利于经销商对轮毂进行管理，避免轮毂库存积压的问题发生;采用圆台型 安装部22,在可消除PCD调节件2和第一孔体41内壁之间缝隙的基础上，便于用户拆卸和安 装。 [0032] 实施例2： [0033]在上述实施例的基础上，为进一步更好地实施本实用新型，特别采用下述设置，所 述第二孔体42为长圆孔，所述限位部21的横截面呈长圆型。 [0034] 本实用新型的一种紧密型便于调节PCD值的轮毂结构通过第二孔体42和限位部21 的横截面形状的设计，无需用户手动校准，使用户只需将限位部21插入第二孔体42中，即可 完成PCD调节件2的预设，保证了PCD值的精度。 [0035] 实施例3： [0036]在上述实施例的基础上，为进一步更好地实施本实用新型，特别采用下述设置，所 述限位部21和安装部22为一体成型。 [0037] 本实用新型的一种紧密型便于调节PCD值的轮毂结构通过限位部21和安装部22— 体成型的设置，便于生产厂家加工，并可提升PCD调节件2的整体强度。 [0038]最后应说明的是：以上各实施例仅用以说明本实用新型的技术方案，而非对其限 制;尽管参照前述各实施例对本实用新型进行了详细的说明，本领域的普通技术人员应当 理解:其依然可以对前述各实施例所记载的技术方案进行修改，或者对其中部分或者全部 技术特征进行等同替换；而这些修改或者替换，并不使相应技术方案的本质脱离本实用新 型各实施例技术方案的范围，其均应涵盖在本实用新型的权利要求和的范围当中。 [EN CN212422706U]: A compact wheel hub structure for easy adjustment of PCD value Technical field [0001] The present utility model relates to the technical field of auto parts, in particular to a compact wheel hub structure that is convenient to adjust the PCD value. Background technique [0002] The PCD value is a basic parameter of the wheel hub, including the number of holes for fixing bolts and the pitch circle diameter. At present, there are more and more car models, and the corresponding PCD size specifications of the car wheel mounting holes are also numerous. Including 3-8 holes. [0003] A Chinese utility model patent 2019216570304 discloses a wheel hub structure that is convenient for adjusting the PCD value. It includes a hub body and a plurality of first mounting holes on the hub body, each of the first mounting holes is connected with one end facing outward There is a shelf slot, each first mounting hole is matched with a PCD adjusting piece set; the PCD adjusting piece set includes a number of PCD adjusting pieces, and each PCD adjusting piece includes an upper part and a lower part that are matched with the first mounting hole and the shelf groove respectively , And the PCD adjusting piece is provided with a second mounting hole penetrating the upper part and the lower part; the second mounting holes of the plurality of PCD adjusting pieces in each group of the PCD adjusting piece group are respectively arranged at different positions. The PCD value of the wheel hub can be adjusted through the cooperation of different PCD adjusting parts with the storage groove and the first mounting hole. [0004] And further discloses the structure of the first mounting hole (oblong hole), PCD adjusting member (the upper part is oblong, the lower part is oblong) and the rest groove (oblong), but there are still the following problems: The outer wall of the upper part is parallel to the inner wall of the holding tank. If the size of the upper part is smaller than that of the holding tank, there will be a gap between the upper outer wall and the inner wall of the holding tank. When the hub is running, the PCD adjusting member may shake and abnormal noise. The gap between them needs to be eliminated, and the size of the upper part needs to be larger than the storage. The PCD adjustment piece is pressed into the storage slot through mechanical devices, which is not only difficult to install and disassemble, but also requires higher processing accuracy of the PCD adjustment piece. Utility model content [0005] In view of the defects in the prior art, the present invention provides a compact wheel hub structure that is convenient to adjust the PCD value to solve the problem of inconvenient installation and disassembly of the PCD adjustment member. [0006] A compact wheel hub structure that is convenient to adjust the PCD value, including a hub body and a PCD adjusting component group, a plurality of first mounting holes on the hub body; the PCD adjusting component group includes a plurality of PCD adjusting components, different The PCD adjusting member is provided with second mounting holes with different positions; the PCD adjusting member includes a mounting portion and a limiting portion, the mounting portion is in the shape of a truncated cone, and the first mounting hole includes a communicating first hole body and The second hole body, the first hole body and the second hole body are respectively adapted to the mounting part and the limiting part. [0007] Preferably, a plurality of the first mounting holes are arranged in an annular array. [0008] Preferably, the second hole body is an oblong hole, and the cross section of the limiting portion is oblong. [0009] Preferably, the included angle between the bus bar of the mounting portion and the axis is 25°-45°. [0010] Preferably, the included angle between the bus bar of the mounting portion and the axis is 30°. [0011] Preferably, the mounting portion and the limiting portion are integrally formed. [0012] The beneficial effects of the utility model are embodied in: [0013] 1. The compact wheel hub structure of the present invention that is convenient to adjust the PCD value through the coordination of different PCD adjusting parts, the hub and the first mounting hole, so that the manufacturer only needs to classify the production according to the number of mounting holes, reducing development /Make The number of molds is helpful for dealers to manage the hubs and avoid the problem of overstocking of hubs. The circular truncated mounting part is used to eliminate the gap between the PCD adjustment piece and the inner wall of the first hole, which is convenient for users to disassemble and installation. [0014] 2. The compact wheel hub structure of the present invention that is convenient to adjust the PCD value is designed with the second hole body and the cross-sectional shape of the limit part, without manual calibration by the user, so that the user only needs to insert the limit part In the second hole body, the PCD adjustment piece can be preset to ensure the accuracy of the PCD value. [0015] 3. The compact wheel hub structure of the present invention, which is convenient to adjust the PCD value, is provided with a stopper and an integrally formed installation part, which is convenient for the manufacturer to process and can improve the overall strength of the PCD adjusting member. Description of the drawings [0016] In order to more clearly explain the specific embodiments of the present invention or the technical solutions in the prior art, the following will briefly introduce the drawings that need to be used in the description of the specific embodiments or the prior art. In all the drawings, similar elements or parts are generally identified by similar reference signs. In the drawings, various elements or parts are not necessarily drawn according to actual scale. [0017] FIG. 1 is a schematic structural view of a compact wheel hub structure that is convenient to adjust the PCD value of the utility model; [0018] FIG. 2 is a schematic diagram of a structure of a PCD adjusting member of a compact wheel hub structure of the utility model that is convenient to adjust the PCD value; [0019] FIG. 3 is a schematic cross-sectional view of FIG. 2; [0020] FIG. 4 is a schematic structural view of a hub body of a compact hub structure that is convenient to adjust the PCD value of the utility model; [0021] FIG. 5 is a schematic cross-sectional view of FIG. 1; [0022] FIG. 6 is a schematic back view of FIG. 1; [0023] FIG. 7 is a partial enlarged view of FIG. 6; [0024] In the drawings, 1-hub body, 2-PCD adjusting member, 21-limiting part, 22-mounting part, 3-second mounting hole, 4-first mounting hole, 41-first hole body, 42-The second hole body. Detailed ways [0025] The embodiments of the technical solution of the present invention will be described in detail below in conjunction with the accompanying drawings. The following embodiments are only used to illustrate the technical solution of the present invention more clearly, and therefore are only used as examples, and cannot be used to limit the protection scope of the present invention. [0026] It should be noted that, unless otherwise specified, the technical terms or scientific terms used in this application should be the ordinary meaning understood by those skilled in the art to which the utility model belongs. [0027] Embodiment 1: [0028] A compact hub structure for easy adjustment of the PCD value, comprising a hub body 1 and a PCD adjusting component group, and a plurality of first mounting holes 4 on the hub body 1; the PCD adjusting component group includes a plurality of PCD adjusting components Part 2, different PCD adjusting parts 2 are provided with second mounting holes 3 at different positions; the PCD adjusting part 2 includes a mounting part 22 and a limiting part 21, the mounting part 22 is in the shape of a truncated cone, and the first The mounting hole 4 includes a first hole body 41 and a second hole body 42 that are connected, and the first hole body 41 and the second hole body 42 are respectively adapted to the mounting portion 22 and the limiting portion 21. [0029] Preferably, a plurality of the first mounting holes 4 are arranged in an annular array. [0030] In this embodiment, the sizes of the first hole body 41, the second hole body 42 and the second mounting hole 3 are fixed sizes, which are equivalent to Any PCD adjusting part 2 can be inserted into the first mounting hole 4 through the mounting part 22 and the limit part 21; in use, the user can choose the matching PCD adjusting part 2 according to the PCD size specifications required by the actual vehicle model, and The PCD adjusting member 2 and the wheel hub are fixed to the car body by bolts and screws, so that the wheel hub has universality; specifically, the PCD adjusting member 2 is circumferentially limited by the limiting portion 21, and the PCD adjusting member is restricted by the mounting portion 22 2 Perform a horizontal limit; the installation part 22 is set in a truncated cone shape, so that the user only needs to put the PCD adjustment piece 2 into the first hole 41, and the PCD adjustment piece 2 can automatically slide down to the outer wall of the installation part 22 Fitting with the inner wall of the first hole body 41, the user can debug the wheel hub in this state, and can easily replace the PCD adjustment piece 2. After the adjustment is completed, the PCD adjustment piece 2 can be fitted through the cooperation of the bolt and the screw. Perform locking and squeeze the PCD adjusting member 2 so that the outer wall of the mounting portion 22 and the inner wall of the first hole body 41 fit perfectly, eliminating the gap. [0031] The compact wheel hub structure of the present invention, which is convenient to adjust the PCD value, through the cooperation of the different PCD adjusting parts 2 hub and the first mounting hole 4, the manufacturer only needs to classify the production according to the number of mounting holes, reducing development /The number of molds produced is conducive to the management of the hubs by the dealers, and avoids the problem of overstocking of the hubs; the use of the truncated cone-shaped mounting part 22 can eliminate the gap between the PCD adjustment piece 2 and the inner wall of the first hole 41 , It is convenient for users to disassemble and install. [0032] Embodiment 2: [0033] On the basis of the above-mentioned embodiment, in order to further better implement the present utility model, the following arrangement is particularly adopted. The second hole body 42 is an oblong hole, and the cross section of the limiting portion 21 is an oblong shape. . [0034] The compact wheel hub structure of the present invention, which is convenient to adjust the PCD value, is designed with the cross-sectional shape of the second hole 42 and the limiting portion 21, without manual calibration by the user, so that the user only needs to adjust the limiting portion 21 Inserting into the second hole body 42 can complete the presetting of the PCD adjusting member 2, ensuring the accuracy of the PCD value. [0035] Embodiment 3: [0036] On the basis of the above-mentioned embodiment, in order to further better implement the present invention, the following arrangement is particularly adopted, and the limiting portion 21 and the mounting portion 22 are integrally formed. [0037] The compact wheel hub structure of the present invention that facilitates the adjustment of the PCD value is formed by the limiting portion 21 and the mounting portion 22, which is convenient for the manufacturer to process and can improve the overall strength of the PCD adjusting member 2. [0038] Finally, it should be noted that: the above embodiments are only used to illustrate the technical solutions of the utility model, not to limit it; although the utility model is described in detail with reference to the foregoing embodiments, the common technology in the field Personnel should understand that: they can still modify the technical solutions recorded in the foregoing embodiments, or equivalently replace some or all of the technical features; and these modifications or replacements do not make the essence of the corresponding technical solutions deviate from the utility model. The scope of the technical solutions of each embodiment shall be covered by the claims and the scope of the present invention.
[ZH CN212353458U]: 一种摩托车后轮轴 [EN CN212353458U]: Motorcycle rear axle | [ZH CN212353458U]: 本实用新型公开了一种摩托车后轮轴，具体涉及摩托车领域，其包括轮轴和轮毂，所述轮轴左右两端均安装有轮轴螺套，所述轮轴上端左右两侧均安装有支架，两个支架上端均安装有缓冲箱，两个缓冲箱上端均安装有固定座，两个固定座上端均连接有螺纹杆，两个螺纹杆上端均安装有螺纹套，轮毂设置在轮轴中部，轮毂内部设置有轮毂纹，轮毂左右两端均安装有垫圈，两个垫圈外侧均安装有固定套；本实用新型中，通过垫圈安装有在轮毂上，垫圈安装完毕后，两端固定套将垫圈卡紧，缓冲片缓减了固定套和垫圈之间的压力，起到缓冲的作用，对垫圈起到保护作用，减少垫圈破裂，降低维修成本。 [EN CN212353458U]: The utility model discloses a rear axle of a motorcycle, which particularly relates to the field of motorcycles and comprises an axle and a hub, axle screw sleeves are mounted at the left end and theright end of the axle, supports are mounted on the left side and the right side of the upper end of the axle, buffer boxes are mounted at the upper ends of the two supports, and fixing seats are mounted at the upper ends of the two buffer boxes. Threaded rods are connected to the upper ends of the two fixing seats, threaded sleeves are installed at the upper ends of the two threaded rods, the hubis arranged in the middle of the wheel shaft, hub patterns are arranged in the hub, washers are installed at the left end and the right end of the hub, and fixing sleeves are installed on the outer sides of the two washers; according to the utility model, the gasket is installed on the hub through the gasket, after the gasket is installed, the fixing sleeves at the two ends tightly clamp the gasket, and the buffer sheet reduces the pressure between the fixing sleeves and the gasket, plays a role in buffering, plays a role in protecting the gasket, reduces the breakage of the gasket, and reduces the maintenance cost. | CN212353458U | 2021-01-15 | CN202020641457U | 2020-04-24 | CN202020641457U, 2020-04-24 | CN212353458U: 2021-01-15 | JIANGMEN HAOYUAN AUTOMOBILE AND MOTORCYCLE PARTS CO LTD | HU GANGHUA MOU JUNMING LUO RENXIANG | B60B27/02: I B60B27/04: I B60B37/00: I |  |  |  | [ZH CN212353458U]: 1 .一种摩托车后轮轴，其特征在于，包括轮轴⑹和轮毂(10)，所述轮轴⑹左右两端均 安装有轮轴螺套⑸，所述轮轴⑹上端左右两侧均安装有支架⑷，两个所述支架(4)上端 均安装有缓冲箱⑶，两个所述缓冲箱⑶上端均安装有固定座⑵，两个所述固定座⑵上 端均连接有螺纹杆(1)，两个所述螺纹杆⑴上端均安装有螺纹套(7)，所述轮毂(10)设置在 轮轴⑹中部，所述轮毂(10)内部设置有轮毂纹(9)，所述轮毂(10)左右两端均安装有垫圈 (8)，两个所述垫圈⑻外侧均安装有固定套(11)，所述轮轴⑹均在垫圈⑻和固定套(11) 内中部穿过左支架(4)和左垫圈⑻之间设置有链轮(18)，所述链轮(18)安装在轮轴(6)外 圈。 2 .根据权利要求1所述的一种摩托车后轮轴，其特征在于，两个所述固定座⑵下端均 安装有挡板(13)。 3 .根据权利要求2所述的一种摩托车后轮轴，其特征在于，两个所述挡板(13)下端均安 装有弹簧(12)，所述弹簧(12)下端均与缓冲箱⑶内底端固定连接。 4 .根据权利要求1所述的一种摩托车后轮轴，其特征在于，两个所述支架(4)内部均设 置有多个支架孔(16)。 5 .根据权利要求1所述的一种摩托车后轮轴，其特征在于，所述固定套(11)和垫圈(8) 中部均安装有缓冲片(17)。 6 .根据权利要求1所述的一种摩托车后轮轴，其特征在于,所述链轮(18)内部安装有链 轮孔(14)，所述链轮孔(14)外部设置有链轮槽(15)。 [EN CN212353458U]: 1 A rear wheel axle of a motorcycle, characterized by comprising a wheel axle and a wheel hub (10), the left and right ends of the wheel axle are equipped with axle screw sleeves , and the upper and left sides of the wheel axle are equipped with brackets , A buffer box (3) is installed at the upper ends of the two brackets (4), a fixing seat (2) is installed at the upper ends of the two buffer boxes (2), a threaded rod (1) is connected to the upper ends of the two fixing seats (2), two The upper end of the threaded rod (1) is equipped with a threaded sleeve (7), the hub (10) is arranged in the middle of the axle , the hub (10) is provided with a hub pattern (9) inside, and the hub (10) has two left and right sides. A washer (8) is installed at the ends, a fixing sleeve (11) is installed on the outside of the two washers , and the axles pass through the left bracket (4) and the left bracket (4) and left in the middle of the washer and the fixing sleeve (11). A sprocket (18) is arranged between the washers , and the sprocket (18) is installed on the outer ring of the axle (6). 2 The rear axle of a motorcycle according to claim 1, characterized in that a baffle (13) is installed at the lower ends of the two fixing seats (2). 3 The rear axle of a motorcycle according to claim 2, characterized in that the lower ends of the two baffles (13) are both installed with springs (12), and the lower ends of the springs (12) are connected to the buffer box (3). The bottom end is fixedly connected. 4 The rear axle of a motorcycle according to claim 1, wherein a plurality of bracket holes (16) are provided inside the two brackets (4). 5 The rear axle of a motorcycle according to claim 1, characterized in that a buffer sheet (17) is installed in the middle of the fixing sleeve (11) and the washer (8). 6 The rear axle of a motorcycle according to claim 1, wherein the sprocket (18) is provided with a sprocket hole (14) inside, and the sprocket hole (14) is provided with a sprocket groove on the outside. (15). | [ZH CN212353458U]: 一种摩托车后轮轴 技术领域 [0001] 本实用新型涉及摩托车领域，尤其涉及一种摩托车后轮轴。 背景技术 [0002] 摩托车，由汽油机驱动，靠手把操纵前轮转向的两轮或三轮车，轻便灵活，行驶迅 速，广泛用于巡逻、客货运输等，也用作体育运动器械，从大的方向上来说，摩托车分为街 车，公路赛摩托车，越野摩托车，巡航车，旅行车等，轮轴，顾名思义是由“轮”和“轴”组成的 系统，该系统能绕共轴线旋转，相当于以轴心为支点，半径为杆的杠杆系统，所以，轮轴能够 改变扭力的力矩，从而达到改变扭力的大小。 [0003]在目前现有技术中，摩托车经常行驶在颠簸不平的路面时，长期的震动会导致后 轮轴发生损害，导致后轮轴发生形变甚至出现断裂，从而引发安全隐患，使驾驶人受伤，在 进行摩托车维修时，经常会看到垫圈破裂，对垫圈没有起到缓冲保护的作用，从而造成维修 成本的增加。 实用新型内容 [0004]本实用新型的目的是为了解决现有技术中存在的缺点，而提出的一种摩托车后轮 轴。 [0005]为了实现上述目的，本实用新型采用了如下技术方案： [0006] 一种摩托车后轮轴，包括轮轴和轮毂，轮轴左右两端均安装有轮轴螺套，所述轮轴 上端左右两侧均安装有支架，两个支架上端均安装有缓冲箱，两个缓冲箱上端均安装有固 定座，两个固定座上端均连接有螺纹杆，两个螺纹杆上端均安装有螺纹套，轮毂设置在轮轴 中部，轮毂内部设置有轮毂纹，轮毂左右两端均安装有垫圈，两个垫圈外侧均安装有固定 套，轮轴均在垫圈和固定套内中部穿过，左支架和左垫圈之间设置有链轮，链轮安装在轮轴 外圈。 [0007]作为本实用新型的一种优选技术方案，所述两个固定座下端均安装有挡板。 [0008]作为本实用新型的一种优选技术方案，所述两个挡板下端均安装有弹簧，弹簧下 端均与缓冲箱内底端固定连接。 [0009]作为本实用新型的一种优选技术方案，所述两个支架内部均设置有多个支架孔。 [0010]作为本实用新型的一种优选技术方案，所述固定套和垫圈中部均安装有缓冲片。 [0011]作为本实用新型的一种优选技术方案，所述链轮内部安装有链轮孔，链轮孔外部 设置有链轮槽。 [0012]与现有技术相比，本实用新型的有益效果为： [0013] 本实用新型中，垫圈安装有在轮毂上，垫圈安装完毕后，两端固定套将垫圈卡紧， 缓冲片缓减了固定套和垫圈之间的压力，起到缓冲的作用，对垫圈起到保护作用，减少垫圈 破裂，降低维修成本。 [0014]本实用新型中，摩托车运动时，由于路面的颠簸不破会产生震动，缓冲箱内部的弹 簧发生形变，进行伸缩，减少了车体对轮轴的压力，起到了缓冲的作用，减少震动导致后轮 轴损害，避免后轮轴发生形变和断裂，降低安全隐患，避免驾驶人受伤。 附图说明 [0015]图1为本实用新型的结构示意图。 [0016]图2为本实用新型中链轮的结构示意图。 [0017]图3为本实用新型中缓冲箱结构示意图。 [0018]图中标号：1、螺纹杆；2、固定座；3、缓冲箱;4、支架；5、轮轴螺套；6、轮轴；7、螺纹 套;8、垫圈；9、轮毂纹；10、轮毂；11、固定套；12、弹簧；13、挡板；14、链轮孔；15、链轮槽；16、 支架孔;17、缓冲片；18、链轮。 具体实施方式 [0019]下面将结合本实用新型实施例中的附图，对本实用新型实施例中的技术方案进行 清楚、完整地描述，显然，所描述的实施例仅仅是本实用新型一部分实施例，而不是全部的 实施例。 [0020] 参照图1-3，一种摩托车后轮轴，包括轮轴6和轮毂10，轮轴6左右两端均安装有轮 轴螺套5,轮轴6上端左右两侧均安装有支架4,两个支架4上端均安装有缓冲箱3,两个缓冲 箱3上端均安装有固定座2,两个固定座2上端均连接有螺纹杆1，两个螺纹杆1上端均安装有 螺纹套7,轮毂10设置在轮轴6中部，轮毂10内部设置有轮毂纹9,轮毂10左右两端均安装有 垫圈8,两个垫圈8外侧均安装有固定套11，轮轴6均在垫圈8和固定套11内中部穿过，左支架 4和左垫圈8之间设置有链轮18,链轮18安装在轮轴6外圈。 [0021]本实例中，两个固定座2下端均安装有挡板13；挡板13防止弹簧12从缓冲箱3内弹 出，起到稳定弹簧12的作用。 [0022]具体而为，两个挡板13下端均安装有弹簧12,弹簧12下端均与缓冲箱3内底端固定 连接;缓冲箱3内部的弹簧12发生形变，进行伸缩，减少了车体对轮轴6的压力，起到了缓冲 的作用。 [0023]除此之外，两个支架4内部均设置有多个支架孔16；支架孔16可以将支架4与摩托 车两侧进行固定，提高了轮轴6的稳定性。 [0024]进一步的，固定套11和垫圈8中部均安装有缓冲片17；缓冲片17缓减了固定套11和 垫圈8之间的压力，起到缓冲的作用，对垫圈8起到保护作用，减少垫圈8破裂，降低维修成 本。 [0025] 最后,链轮18内部安装有链轮孔14,链轮孔14外部设置有链轮槽15；链轮槽15内部 放置一些减震块，缓解链轮18的震动，避免链轮18受损。 [0026]工作原理:在本实用新型的使用时,将轮胎沿着轮毂纹9安装在轮毂10上，在垫圈8 内部涂适量的润滑油，当润滑油涂抹均匀后，将垫圈8安装有在轮毂10上，垫圈8安装完毕 后，两端固定套11将垫圈8卡紧，缓冲片17缓减了固定套11和垫圈8之间的压力，起到缓冲的 作用，对垫圈8起到保护作用，固定套11完成固定后，将两个螺纹套7固定在摩托车上，轮轴 螺套5进行卡紧,支架孔16上安装连接物可以将支架4与摩托车两侧进行固定，在摩托车运 动时，由于路面的颠簸会产生震动，缓冲箱3内部的弹簧12发生形变，进行伸缩，减少了车体 对轮轴6的压力，起到了缓冲的作用。 [0027]需要理解的是，术语“中心”、“纵向”、“横向”、“长度”、“宽度”、“厚度”、“上”、“下”、 “前”、“后”、“左”、“右” “竖直” “水平”、“顶”、“底”、“内”、“外”、“顺时针”、“逆时针”等指示 的方位或位置关系为基于附图所示的方位或位置关系，仅是为了便于描述本实用新型和简 化描述，而不是指示或暗示所指的设备或元件必须具有特定的方位、以特定的方位构造和 操作，因此不能理解为对本实用新型的限制。 [0028]此外，术语“第一”、“第二”仅用于描述目的，而不能理解为指示或暗示相对重要性 或者隐含指明所指示的技术特征的数量。由此，限定有“第一”、“第二”的特征可以明示或者 隐含地包括一个或者更多个该特征。在本实用新型的描述中，“多个”的含义是两个或两个 以上，除非另有明确具体的限定。 [0029]以上所述，仅为本实用新型较佳的具体实施方式，但本实用新型的保护范围并不 局限于此，任何熟悉本技术领域的技术人员在本实用新型揭露的技术范围内，根据本实用 新型的技术方案及其实用新型构思加以等同替换或改变，都应涵盖在本实用新型的保护范 围之内。 [EN CN212353458U]: Technical field of motorcycle rear axle [0001] The utility model relates to the field of motorcycles, in particular to a rear axle of a motorcycle. Background technique [0002] A motorcycle is a two-wheeled or three-wheeled vehicle driven by a gasoline engine and steering the front wheels by a handlebar. It is light and flexible, and travels quickly. It is widely used in patrols, passenger and cargo transportation, etc., and is also used as a sports equipment. Say, motorcycles are divided into street cars, road racing motorcycles, cross-country motorcycles, cruisers, station wagons, etc. The axles, as the name suggests, are a system composed of "wheels" and "axes", which can rotate around a common axis, which is quite Because of the lever system with the axis as the fulcrum and the radius as the rod, the axle can change the torque of the torsion, so as to achieve the change of the torque. [0003] In the current prior art, when motorcycles often run on bumpy and uneven roads, long-term vibration will cause damage to the rear wheel axle, resulting in deformation or even fracture of the rear wheel axle, thereby causing potential safety hazards and injury to the driver. When repairing a motorcycle, it is often seen that the gasket is broken, which does not play a role in cushioning and protecting the gasket, resulting in an increase in maintenance costs. Utility model content [0004] The purpose of the utility model is to solve the shortcomings in the prior art, and proposes a motorcycle rear axle. [0005] In order to achieve the above purpose, the present utility model adopts the following technical solutions: [0006] A rear wheel axle of a motorcycle includes a wheel axle and a wheel hub. The left and right ends of the wheel axle are equipped with axle screw sleeves. The upper end of the axle is equipped with brackets on the left and right sides. The upper ends of the two brackets are equipped with buffer boxes. The upper end of the buffer box is equipped with fixing seats, the upper ends of the two fixing seats are connected with threaded rods, the upper ends of the two threaded rods are both installed with threaded sleeves, the hub is arranged in the middle of the axle, and the inner part of the hub is provided with a hub pattern. The left and right ends of the hub are installed There are washers, the outer sides of the two washers are equipped with a fixed sleeve, the axles pass through the inner middle of the washer and the fixed sleeve, a sprocket is arranged between the left bracket and the left washer, and the sprocket is installed on the outer ring of the axle. [0007] As a preferred technical solution of the present invention, a baffle is installed at the lower ends of the two fixing seats. [0008] As a preferred technical solution of the present invention, the lower ends of the two baffles are equipped with springs, and the lower ends of the springs are fixedly connected to the bottom end of the buffer box. [0009] As a preferred technical solution of the present invention, a plurality of bracket holes are provided inside the two brackets. [0010] As a preferred technical solution of the present invention, a buffer sheet is installed in the middle of the fixing sleeve and the gasket. [0011] As a preferred technical solution of the present invention, a sprocket hole is installed inside the sprocket, and a sprocket groove is provided outside the sprocket hole. [0012] Compared with the prior art, the beneficial effects of the present utility model are: [0013] In the present utility model, the washer is installed on the hub. After the washer is installed, the fixed sleeve at both ends clamps the washer tightly. The buffer sheet slows down the pressure between the fixed sleeve and the washer and plays a buffering role. The gasket plays a protective role, reducing gasket breakage and reducing maintenance costs. [0014] In the present utility model, when the motorcycle is moving, the bumps on the road surface will not break, which will produce vibration, and the elasticity inside the buffer box The spring deforms and expands, reducing the pressure of the car body on the wheel axle, playing a buffering role, reducing vibration and causing damage to the rear axle, avoiding deformation and breakage of the rear axle, reducing safety hazards, and avoiding driver injury. Description of the drawings [0015] Figure 1 is a schematic diagram of the utility model. [0016] Figure 2 is a schematic diagram of the structure of the sprocket in the utility model. [0017] Figure 3 is a schematic diagram of the buffer box structure of the utility model. [0018] Reference numerals in the figure: 1. Threaded rod; 2. Fixed seat; 3. Buffer box; 4. Bracket; 5. Axle threaded sleeve; 6. Axle; 7. Threaded sleeve; 8. Washer; 9. Hub pattern; 10. Wheel hub; 11. Fixed sleeve; 12. Spring; 13. Baffle; 14. Sprocket hole; 15. Sprocket groove; 16. Bracket hole; 17, Buffer sheet; 18. Sprocket. Detailed ways [0019] The following will clearly and completely describe the technical solutions in the embodiments of the present utility model with reference to the drawings in the embodiments of the present utility model. Obviously, the described embodiments are only part of the embodiments of the present utility model, not All examples. [0020] Referring to Figures 1-3, a motorcycle rear axle includes a wheel axle 6 and a hub 10. The left and right ends of the axle 6 are equipped with axle screw sleeves 5, and the upper and left sides of the axle 6 are equipped with brackets 4, two The upper end of the bracket 4 is equipped with a buffer box 3, the upper ends of the two buffer boxes 3 are both installed with a fixing seat 2, the upper ends of the two fixing seats 2 are connected with a threaded rod 1, and the upper ends of the two threaded rods 1 are both installed with a threaded sleeve 7, a hub 10 is arranged in the middle of the axle 6, the inner part of the hub 10 is provided with a hub pattern 9, the left and right ends of the hub 10 are equipped with washers 8, and the outer sides of the two washers 8 are equipped with a fixing sleeve 11, and the axle 6 is in the washer 8 and the fixing sleeve 11. The middle part passes through, a sprocket 18 is arranged between the left bracket 4 and the left washer 8, and the sprocket 18 is installed on the outer ring of the axle 6. [0021] In this example, a baffle 13 is installed at the lower ends of the two fixing seats 2; the baffle 13 prevents the spring 12 from popping out of the buffer box 3, and plays a role of stabilizing the spring 12. [0022] Specifically, the lower ends of the two baffles 13 are equipped with springs 12, and the lower ends of the springs 12 are fixedly connected to the inner bottom end of the buffer box 3; the spring 12 inside the buffer box 3 is deformed to expand and contract, reducing the body The pressure on the axle 6 has a buffering effect. [0023] In addition, a plurality of bracket holes 16 are provided inside the two brackets 4; the bracket holes 16 can fix the bracket 4 to both sides of the motorcycle, which improves the stability of the axle 6. [0024] Further, a buffer sheet 17 is installed in the middle of the fixed sleeve 11 and the washer 8; the buffer sheet 17 reduces the pressure between the fixed sleeve 11 and the washer 8, plays a buffering role, and protects the gasket 8. , To reduce the breakage of the gasket 8 and reduce the maintenance cost. [0025] Finally, a sprocket hole 14 is installed inside the sprocket 18, and a sprocket groove 15 is provided on the outside of the sprocket hole 14. Some shock absorption blocks are placed inside the sprocket groove 15 to relieve the vibration of the sprocket 18 and avoid the sprocket 18. Damaged. [0026] Working principle: When the utility model is used, the tire is installed on the hub 10 along the rim pattern 9, and a proper amount of lubricating oil is coated inside the gasket 8. When the lubricating oil is evenly applied, the gasket 8 is installed on the On the hub 10, after the gasket 8 is installed, the fixed sleeves 11 at both ends clamp the gasket 8 tightly. The buffer sheet 17 reduces the pressure between the fixed sleeve 11 and the gasket 8, which acts as a buffer and protects the gasket 8. After the fixing sleeve 11 is fixed, the two threaded sleeves 7 are fixed on the motorcycle, the axle screw sleeve 5 is clamped, and the bracket hole 16 is installed with a connector to fix the bracket 4 to the two sides of the motorcycle. When the car is moving, due to the bumps in the road, the spring 12 inside the buffer box 3 deforms and expands, reducing the car body. The pressure on the axle 6 has a buffering effect. [0027] It should be understood that the terms "center", "longitudinal", "lateral", "length", "width", "thickness", "upper", "lower", "front", "rear", " "Left", "right", "vertical", "horizontal", "top", "bottom", "inner", "outer", "clockwise", "counterclockwise" and other directions or positional relationships are based on the attached drawings The orientation or positional relationship shown is only for the convenience of describing the utility model and simplifying the description, rather than indicating or implying that the device or element referred to must have a specific orientation, be constructed and operated in a specific orientation, and therefore cannot be understood as a reference to the present invention. Restrictions on utility models. [0028] In addition, the terms "first" and "second" are only used for descriptive purposes, and cannot be understood as indicating or implying relative importance or implicitly indicating the number of indicated technical features. Thus, the features defined with "first" and "second" may explicitly or implicitly include one or more of these features. In the description of the present invention, "multiple" means two or more than two, unless otherwise specifically defined. [0029] The above are only the preferred specific embodiments of the present utility model, but the protection scope of the present utility model is not limited to this, any person skilled in the art within the technical scope disclosed in the present utility model, Equivalent replacements or changes based on the technical solution of the utility model and its concept of the utility model shall be covered by the protection scope of the utility model.
[ZH CN212332277U]: 一种组合式轮毂 [EN CN212332277U]: Combined hub | [ZH CN212332277U]: 本实用新型涉及车辆部件技术领域，名称是一种组合式轮毂，包括轮毂本体，所述的安装套是两个安装套单体连接而成的，两个安装套接触部位中间具有中间轴承室，两个安装套单体周围有对应的第一组螺孔并用螺丝穿过第一组螺孔连接两个安装套单体；两个安装套单体接触部位是一个向外延伸的面将轮辐分成两部分，其中一个安装套单体具有大部轮辐，另一个安装套单体具有少部轮辐，所述的大部轮辐右面和少部轮辐左面接触，所述的大部轮辐右面具有第二螺孔，所述的少部轮辐具有贯穿孔，还有第二螺丝穿过贯穿孔拧到第二螺孔加固连接；这样的轮毂具有可以在安装套中间安装轴承、满足承受性能更高要求的优点。 [EN CN212332277U]: The utility model relates to the technical field of vehicle parts, in particular to a combined hub which comprises a hub body, an installation sleeve is formed by connecting two installation sleeve single bodies, and a middle bearing chamber is arranged in the middle of the contact position of the two installation sleeve single bodies. A corresponding first group of screw holes are formed in the peripheries of the two mounting sleeve single bodies, and screws penetrate through the first group of screw holes to connect the two mounting sleeve single bodies; the contact portion of the two installation sleeve single bodies is a face extending outwards to divide the spoke into two parts, one installation sleeve single body is provided with a large spoke, the other installation sleeve single body is provided with a small spoke, the right face of the large spoke makes contact with the left face of the small spoke, and the right face of the large spoke is provided with a second screw hole. The few spokes are provided with through holes, and second screws penetrate through the through holes and are screwed to the second screw holes for reinforced connection; the hub has the advantages thatthe bearing can be installed in the middle of the installation sleeve, and the requirement for higher bearing performance is met. | CN212332277U | 2021-01-12 | CN202020692666U | 2020-04-30 | CN202020692666U, 2020-04-30 | CN212332277U: 2021-01-12 | HENAN CHIYA ALUMINUM IND CO LTD | YANG XIAOTAO GUO CHAOFENG GU HONGWEI WEI SHUJIAN WANG YA KUANG FEI PENG DEFENG SUN QIYIN CHEN XIAOYU ZHANG DAN ZHANG XICHENG | B60B27/00: I |  |  |  | [ZH CN212332277U]: 1 .一种组合式轮毂，包括轮毂本体，所述的轮毂本体包括轮辋、轮辐和安装套，所述的 轮辋是安装轮胎的部位，所述的安装套是安装轴的部位，所述的轮辐是连接轮辋和安装套 的部件，在安装套里面具有轴承室；其特征是:所述的安装套是两个安装套单体连接而成 的，两个安装套接触部位中间具有中间轴承室，两个安装套单体周围有对应的第一组螺孔 并用螺丝穿过第一组螺孔连接两个安装套单体。 2 .根据权利要求1所述的组合式轮毂，其特征是:两个安装套单体接触部位是一个向外 延伸的面将轮辐分成两部分，其中一个安装套单体具有大部轮辐，另一个安装套单体具有 少部轮辐，所述的大部轮辐右面和少部轮辐左面接触，所述的大部轮辐右面具有第二螺孔， 所述的少部轮辐具有贯穿孔，还有第二螺丝穿过贯穿孔拧到第二螺孔加固连接。 3 .根据权利要求2所述的组合式轮毂，其特征是:还有一个中间轴承安装在中间轴承室 内。 4 .根据权利要求2或3所述的组合式轮毂，其特征是:所述的少部轮辐的截面是三角形 的结构。 5 .根据权利要求3所述的组合式轮毂，其特征是:所述的安装套左侧还安装有左轴承， 安装套的右侧安装右轴承。 6 .根据权利要求4所述的组合式轮毂，其特征是:所述的安装套左侧还安装有左轴承， 安装套的右侧安装右轴承。 [EN CN212332277U]: 1 A combined wheel hub, comprising a hub body, the hub body comprising a rim, spokes and a mounting sleeve, the rim is the part where the tire is mounted, the mounting sleeve is the part where the shaft is mounted, and the spokes are The component connecting the rim and the mounting sleeve has a bearing chamber inside the mounting sleeve; the feature is: the mounting sleeve is formed by connecting two mounting sleeves by a single body, and there is an intermediate bearing chamber between the contact parts of the two mounting sleeves. Corresponding first set of screw holes are arranged around the two mounting sleeve monomers, and the two mounting sleeve monomers are connected through the first set of screw holes with screws. 2 The combined wheel hub according to claim 1, wherein the contact part of the two mounting sleeve monomers is an outwardly extending surface dividing the spokes into two parts, one of the mounting sleeve monomers has most of the spokes, and the other The mounting sleeve has a small number of spokes, the right side of the majority of the spokes is in contact with the left side of the small number of spokes, the right side of the majority of the spokes has a second screw hole, the small number of spokes has a through hole, and a second The screw passes through the through hole and is screwed to the second screw hole to reinforce the connection. 3 The combined wheel hub according to claim 2, characterized in that: an intermediate bearing is installed in the intermediate bearing chamber. 4 The combined hub according to claim 2 or 3, characterized in that: the section of the few spokes is a triangular structure. 5 The combined wheel hub according to claim 3, characterized in that: a left bearing is also installed on the left side of the mounting sleeve, and a right bearing is installed on the right side of the mounting sleeve. 6 The combined wheel hub according to claim 4, characterized in that: a left bearing is also installed on the left side of the mounting sleeve, and a right bearing is installed on the right side of the mounting sleeve. | [ZH CN212332277U]: 一种组合式轮毂 技术领域 [0001]本实用新型涉及车辆部件技术领域，具体地说是涉及轮毂。 背景技术 [0002]轮毂包括轮毂本体，所述的轮毂本体包括轮辋、轮辐和安装套，所述的轮辋是安装 轮胎的部位，所述的安装套上有安装轴的部位，所述的轮辐是连接轮辋和安装管的部件，在 安装套里面具有轴承室，使用时，轴承就安装在轴承室内；现有技术中，轮辋、轮辐和安装套 是一体的结构，可是，有时为了增强轮毂的承受性能，在安装套里面安装多个轴承，使用现 有技术中的轮毂，不能在安装套中间安装轴承，具有安装轴承不便的缺点。 发明内容 [0003]本实用新型的目的就是针对上述缺点，提供一种可以在安装套中间安装轴承、满 足承受性能更高要求的轮毂一一一种组合式轮毂。 [0004]本实用新型所采用的技术方案是:一种组合式轮毂，包括轮毂本体，所述的轮毂本 体包括轮辋、轮辐和安装套，所述的轮辋是安装轮胎的部位，所述的安装套是安装轴的部 位，所述的轮辐是连接轮辋和安装套的部件，在安装套里面具有轴承室；其特征是:所述的 安装套是两个安装套单体连接而成的，两个安装套接触部位中间具有中间轴承室，两个安 装套单体周围有对应的第一组螺孔并用螺丝穿过第一组螺孔连接两个安装套单体。 [0005]进一步地讲，两个安装套单体接触部位是一个向外延伸的面将轮辐分成两部分， 其中一个安装套单体具有大部轮辐，另一个安装套单体具有少部轮辐，所述的大部轮辐右 面和少部轮辐左面接触，所述的大部轮辐右面具有第二螺孔，所述的少部轮辐具有贯穿孔， 还有第二螺丝穿过贯穿孔拧到第二螺孔加固连接。 [0006] 进一步地讲，还有一个中间轴承安装在中间轴承室内。 [0007]进一步地讲，所述的少部轮辐的截面是三角形的结构。 [0008]进一步地讲，所述的安装套左侧还安装有左轴承，安装套的右侧安装右轴承。 [0009]本实用新型的有益效果是:这样的轮毂具有可以在安装套中间安装轴承、满足承 受性能更高要求的优点。 附图说明 [0010]图1是本实用新型的纵剖面结构示意图。 [0011] 其中：1、轮辋2、轮辐3、安装套31、安装套单体32、中间轴承室41、第一 螺丝42、第二螺丝5、向外延伸的面61、中间轴承62、左轴承63、右轴承。 具体实施方式 [0012]下面结合附图对本实用新型作进一步的说明。 [0013]如图1所示，一种组合式轮毂，包括轮毂本体，所述的轮毂本体包括轮辋1、轮辐2和 安装套3,所述的轮辋是安装轮胎的部位，所述的安装套是安装轴的部位，所述的轮辐2是连 接轮辋1和安装套3的部件，在安装套3里面具有轴承室;其特征是:所述的安装套是两个安 装套单体31连接而成的，两个安装套接触部位中间具有中间轴承室32,两个安装套单体周 围有对应的第一组螺孔并用第一螺丝41穿过第一组螺孔连接两个安装套单体。 [0014]本实用新型这样设置，安装套中间具有辖着的轴承室，可以将轴承安装在这个轴 承室内，满足安装更多轴承的目的。 [0015]进一步地讲，两个安装套单体接触部位是一个向外延伸的面5将轮辐分成两部分， 其中一个安装套单体具有大部轮辐，另一个安装套单体具有少部轮辐，所述的大部轮辐右 面和少部轮辐左面接触，所述的大部轮辐右面具有第二螺孔，所述的少部轮辐具有贯穿孔， 还有第二螺丝42穿过贯穿孔拧到第二螺孔加固连接。 [0016]本实用新型这样设置，可以使两个安装套单体连接在一起的部位更多，它们的连 接更牢固。 [0017] 进一步地讲，还有一个中间轴承61安装在中间轴承室内。 [0018] 这样以后的使用更方便。 [0019]进一步地讲，所述的少部轮辐的截面是三角形的结构。 [0020] 进一步地讲，所述的安装套左侧还安装有左轴承62,安装套的右侧安装右轴承63。 [0021] 这样以后的使用更方便。 [0022]在本实用新型的描述中，需要理解的是，术语“左”、“右”、等指示的方位或位置关 系为基于附图所示的方位或位置关系，“大”、“小”、也是相对而言，仅是为了便于描述本实 用新型，而不是指示或暗示所指的装置或元件必须具有特定的方位、以特定的方位构造和 操作，因此不能理解为对本实用新型的限制。 [0023]以上所述仅为本实用新型的具体实施例，但本实用新型的结构特征并不限于此， 任何本领域的技术人员在本实用新型的领域内，所作的变化或修饰皆涵盖在本实用新型的 专利范围内。 [EN CN212332277U]: Technical field of a combined wheel hub [0001] The present invention relates to the technical field of vehicle parts, and specifically to wheel hubs. Background technique [0002] The hub includes a hub body, the hub body includes a rim, spokes and a mounting sleeve, the rim is the part where the tire is installed, the mounting sleeve has the part where the shaft is installed, and the spokes are connected to the rim The mounting sleeve has a bearing chamber inside the mounting sleeve. The bearing is installed in the bearing chamber during use. In the prior art, the rim, spokes and the mounting sleeve are an integral structure. However, sometimes in order to enhance the bearing performance of the hub, Multiple bearings are installed in the mounting sleeve, and the hub in the prior art is used, and the bearing cannot be installed in the middle of the mounting sleeve, which has the disadvantage of inconvenient bearing installation. Summary of the invention [0003] The purpose of the present utility model is to address the above shortcomings, to provide a hub that can be installed in the middle of the mounting sleeve to meet higher requirements for bearing performance-a combined hub. [0004] The technical solution adopted by the present utility model is: a combined wheel hub, including a hub body, the hub body includes a rim, spokes and a mounting sleeve, the rim is the part where the tire is mounted, and the mounting The sleeve is the part where the shaft is installed, the spokes are the parts connecting the rim and the mounting sleeve, and there is a bearing chamber inside the mounting sleeve; it is characterized in that: the mounting sleeve is formed by connecting two mounting sleeves individually. There is an intermediate bearing chamber in the middle of the contact parts of the two mounting sleeves, and the corresponding first set of screw holes are arranged around the two mounting sleeve monomers, and the two mounting sleeve monomers are connected through the first set of screw holes by screws. [0005] Further, the contact part of the two mounting sleeve monomers is an outwardly extending surface that divides the spokes into two parts. One of the mounting sleeve monomers has most of the spokes, and the other mounting sleeve has a few spokes. The right side of most of the spokes is in contact with the left side of the few spokes, the right side of most of the spokes has a second screw hole, the few spokes have a through hole, and a second screw passes through the through hole and is screwed to the second Screw holes to reinforce the connection. [0006] Furthermore, an intermediate bearing is installed in the intermediate bearing chamber. [0007] Further, the cross-section of the few spokes is a triangular structure. [0008] Furthermore, a left bearing is also installed on the left side of the mounting sleeve, and a right bearing is installed on the right side of the mounting sleeve. [0009] The beneficial effect of the utility model is: such a wheel hub has the advantages of being able to install a bearing in the middle of the mounting sleeve and meeting higher requirements for bearing performance. Description of the drawings [0010] FIG. 1 is a schematic diagram of a longitudinal section of the utility model. [0011] Among them: 1. rim 2, spokes 3, mounting sleeve 31, mounting sleeve monomer 32, intermediate bearing chamber 41, first screw 42, second screw 5, outwardly extending surface 61, intermediate bearing 62, left Bearing 63, right bearing. Detailed ways [0012] The utility model is further described below in conjunction with the drawings. [0013] As shown in FIG. 1, a combined hub includes a hub body, and the hub body includes a rim 1, a spoke 2 and Mounting sleeve 3, the rim is the part where the tire is installed, the mounting sleeve is the part where the shaft is installed, the spoke 2 is a component connecting the rim 1 and the mounting sleeve 3, and the mounting sleeve 3 has a bearing chamber inside; It is characterized in that: the mounting sleeve is formed by connecting two mounting sleeve monomers 31, an intermediate bearing chamber 32 is located between the contact parts of the two mounting sleeves, and the corresponding first set of screw holes are arranged around the two mounting sleeve monomers. A first screw 41 is used to pass through the first set of screw holes to connect the two mounting sleeve monomers. [0014] The utility model is arranged in such a way that there is a bearing chamber in the middle of the mounting sleeve, and the bearing can be installed in this bearing chamber to meet the purpose of installing more bearings. [0015] Further, the contact part of the two mounting sleeve monomers is an outwardly extending surface 5 that divides the spokes into two parts. One of the mounting sleeve monomers has most spokes, and the other mounting sleeve monomer has a few spokes. , The right side of the most spokes and the left side of the few spokes are in contact, the right side of the most of the spokes has a second screw hole, the few spokes have a through hole, and the second screw 42 passes through the through hole and is screwed to The second screw hole strengthens the connection. [0016] The utility model is arranged in this way, so that the two mounting sleeves can be connected together in more parts and their connection is stronger. [0017] Furthermore, an intermediate bearing 61 is installed in the intermediate bearing chamber. [0018] This is more convenient for future use. [0019] Further, the cross-section of the few spokes is a triangular structure. [0020] Further, a left bearing 62 is also installed on the left side of the mounting sleeve, and a right bearing 63 is installed on the right side of the mounting sleeve. [0021] This is more convenient for future use. [0022] In the description of the present invention, it should be understood that the terms "left", "right", etc. indicate the orientation or positional relationship based on the orientation or positional relationship shown in the drawings, such as "large" and "small". "It is also relatively speaking, only for the convenience of describing the present utility model, rather than indicating or implying that the device or element referred to must have a specific orientation, be constructed and operated in a specific orientation, and therefore cannot be understood as a limitation of the present utility model. . [0023] The above are only specific embodiments of the present utility model, but the structural features of the present utility model are not limited to this, any changes or modifications made by any person skilled in the art in the field of the utility model are all covered in This utility model is within the scope of the patent.
[KO KR20210008735A]: 허브 일체형 등속조인트 장치 [EN KR20210008735A]: HUB BUILT-IN TYPE CONSTANT VELOCITY JOINT APPARATUS | [KO KR20210008735A]: 본 발명은 허브 일체형 등속조인트 장치에 관한 것으로, 한 개의 허브하우징(40)이 등속조인트를 구성하는 아우터레이스의 역할 및 휠의 디스크(2)와 너클(3)이 결합되는 휠허브의 역할을 동시에 수행하는 구성에서, 부트(50)에 일체로 형성된 부트씰링부(110)가 베어링(30)을 구성하는 내륜(32) 및 외륜(33)과 결합된 너클(3)사이의 틈(35)으로 삽입되어서 내륜(32)과 너클(3)사이의 틈새를 막는 내측씰의 역할을 하도록 된 것이다. [EN KR20210008735A]: The present invention relates to a hub-integrated constant velocity joint device. More particularly, in the configuration that one hub housing (40) plays the role of an outer race constituting a constant velocity joint and the role of a wheel hub where a disk (2) and a knuckle (3) of the wheel are coupled at the same time, a boot sealing part (110) integrally formed with a boot (50) is inserted into a gap (35) between an inner ring (32) constituting a bearing (30) and the knuckle (3) engaged with an outer ring (33) to play the role of an inner seal to close the gap between the inner ring (32) and the knuckle (3). | KR20210008735A | 2021-01-25 | KR20190085285A | 2019-07-15 | KR20190085285A, 2019-07-15 | KR20210008735A: 2021-01-25 | HYUNDAI WIA CORP | JEONG CHANG HEE | B60B27/00: I | Y02T10/86: A B60B27/0005: I B60B27/0042: I B60B27/0078: I | KR20180043966A |  | [KO KR20210008735A]: 등속조인트의 이너레이스 및 볼조인트가 삽입되는 허브부, 허브부로부터 차량 외측방향으로 연장된 하우징부, 및 하우징부의 끝에서 반경방향으로 확장되고 휠의 디스크가 결합되는 플랜지부가 일체로 형성된 허브하우징을 포함하는 허브 일체형 등속조인트 장치에 있어서, 상기 허브하우징의 바깥면에는 외측볼 및 내측볼로 이루어진 베어링볼, 내측볼의 내측을 지지하는 내륜, 외측볼 및 내측볼의 외측을 동시에 커버링하고 너클과 결합된 외륜을 포함하는 베어링이 결합되고; 상기 허브부와 드라이브샤프트를 감싸도록 결합된 부트에서 차량 외측방향을 향하는 부트의 타단이 베어링을 구성하는 내륜과 너클사이의 틈으로 삽입되어서 내륜과 너클사이의 틈새를 막는 내측씰의 역할을 하도록 구성된 것을 특징으로 하는 허브 일체형 등속조인트 장치. 청구항 1에 있어서, 상기 부트에서 차량 외측방향을 향하는 타단에는 중실단면을 갖는 원형링모양의 부트씰링부가 일체로 형성되고; 상기 부트씰링부가 내륜과 너클사이의 틈으로 삽입되게 설치된 것을 특징으로 하는 허브 일체형 등속조인트 장치. 청구항 2에 있어서, 상기 부트씰링부는 내주면이 내륜의 외경과 접촉하고 외주면이 너클의 내경과 접촉하도록 설치되며; 상기 부트씰링부의 외주면에는 너클과의 접촉으로 기밀성능을 향상시키기 위한 다수개의 외주면돌기가 부트씰링부의 길이방향을 따라 형성된 것을 특징으로 하는 허브 일체형 등속조인트 장치. 청구항 3에 있어서, 상기 외주면돌기사이의 홈에는 윤활을 위한 그리스가 채워진 것을 특징으로 하는 허브 일체형 등속조인트 장치. 청구항 2에 있어서, 상기 내륜의 외경에는 오목한 모양의 삽입부가 형성되고; 상기 삽입부에 부트씰링부와 연결된 부트의 타단이 삽입되어서 씰링을 유지하고; 상기 삽입부에 삽입된 부트의 타단에 클램프가 체결됨에 따라 차량 외측방향의 부트의 타단이 베어링을 구성하는 내륜에 고정되게 결합되는 것을 특징으로 하는 허브 일체형 등속조인트 장치. 청구항 2에 있어서, 상기 부트씰링부 및 부트씰링부와 연결된 부트의 타단은 동일 재질로 구성된 것을 특징으로 하는 허브 일체형 등속조인트 장치. 한 개의 허브하우징이 등속조인트를 구성하는 아우터레이스의 역할 및 디스크와 너클의 결합을 위한 휠허브의 역할을 동시에 수행하는 허브 일체형 등속조인트 장치에 있어서, 상기 허브하우징의 외주면에는 베어링이 결합되고; 상기 베어링을 구성하는 외륜에 너클이 결합되고; 상기 베어링을 구성하는 내륜 및 너클사이의 틈새로 차량 외측방향을 향하는 부트의 타단이 삽입되어서 부트의 타단이 내륜과 너클사이의 틈새를 막는 내측씰의 역할을 하도록 구성된 것을 특징으로 하는 허브 일체형 등속조인트 장치. 청구항 7에 있어서, 상기 내륜과 너클사이의 틈새로 삽입된 부트의 타단에는 다수개의 외주면돌기가 연속적으로 이어지게 형성되고; 상기 외주면돌기가 너클과 접촉하도록 설치되어서 기밀을 유지하도록 구성된 것을 특징으로 하는 허브 일체형 등속조인트 장치. 청구항 8에 있어서, 상기 외주면돌기사이의 홈에 윤활을 위한 그리스가 채워진 것을 특징으로 하는 허브 일체형 등속조인트 장치. 청구항 7에 있어서, 상기 내륜의 외경에는 오목한 모양의 삽입부가 형성되고; 상기 삽입부에 차량 외측방향을 향하는 부트의 타단이 삽입되고; 상기 삽입부에 삽입된 부트의 타단에 클램프가 체결됨에 따라 차량 외측방향의 부트가 내륜에 고정되게 결합되는 것을 특징으로 하는 허브 일체형 등속조인트 장치. [EN KR20210008735A]: A hub housing in which the inner race of the constant velocity joint and the ball joint are inserted, the housing portion extending from the hub portion to the outside of the vehicle, and the flange portion extending radially from the end of the housing portion and connecting the disk of the wheel are integrally formed. In the hub-integrated constant velocity joint device comprising, on the outer surface of the hub housing, a bearing ball consisting of an outer ball and an inner ball, an inner ring supporting the inner side of the inner ball, the outer side of the outer ball and the inner ball are simultaneously covered and combined with the knuckle A bearing comprising an outer ring is coupled; In the boot coupled to surround the hub part and the drive shaft, the other end of the boot facing the vehicle outer direction is inserted into the gap between the inner ring constituting the bearing and the knuckle, and is configured to act as an inner seal preventing the gap between the inner ring and the knuckle. A hub-integrated constant velocity joint device, characterized in that. The method according to claim 1, wherein the boot sealing portion of the circular ring shape having a solid cross-section is integrally formed at the other end of the boot facing the vehicle outer direction; Hub-integrated constant velocity joint device, characterized in that the boot sealing portion is installed to be inserted into the gap between the inner ring and the knuckle. The method according to claim 2, wherein the boot sealing part is installed so that the inner circumferential surface contacts the outer diameter of the inner ring and the outer circumferential surface contacts the inner diameter of the knuckle; A hub-integrated constant velocity joint device, characterized in that a plurality of outer circumferential protrusions for improving airtightness by contact with the knuckle are formed along the longitudinal direction of the boot sealing unit on the outer circumferential surface of the boot sealing unit. The hub-integrated constant velocity joint device according to claim 3, wherein the grooves between the outer circumferential projections are filled with grease for lubrication. The method according to claim 2, wherein the outer diameter of the inner ring is formed with a concave insertion portion; The other end of the boot connected to the boot sealing part is inserted into the insertion part to maintain sealing; A hub-integrated constant velocity joint device, characterized in that as the clamp is fastened to the other end of the boot inserted in the insertion part, the other end of the boot in the outer direction of the vehicle is fixedly coupled to the inner ring constituting the bearing. The hub-integrated constant velocity joint device according to claim 2, wherein the boot sealing part and the other end of the boot connected to the boot sealing part are made of the same material. A hub-integrated constant velocity joint device in which one hub housing simultaneously serves as an outer race constituting a constant velocity joint and a wheel hub for coupling a disk and a knuckle, wherein a bearing is coupled to an outer peripheral surface of the hub housing; A knuckle is coupled to an outer ring constituting the bearing; A hub-integrated constant velocity joint, characterized in that the other end of the boot facing the vehicle outer direction is inserted into the gap between the inner ring and the knuckle constituting the bearing, so that the other end of the boot acts as an inner seal blocking the gap between the inner ring and the knuckle. Device. The method according to claim 7, wherein the other end of the boot inserted into the gap between the inner ring and the knuckle is formed so that a plurality of outer peripheral surface protrusions are continuously connected; The hub-integrated constant velocity joint device, characterized in that the outer circumferential protrusion is installed to contact the knuckle to maintain airtightness. The hub-integrated constant velocity joint device according to claim 8, wherein grease for lubrication is filled in the grooves between the outer circumferential projections. The method according to claim 7, wherein the outer diameter of the inner ring is formed with a concave insertion portion; The other end of the boot facing the vehicle outer direction is inserted into the insertion part; A hub-integrated constant velocity joint device, characterized in that as the clamp is fastened to the other end of the boot inserted in the insertion part, the boot in the outer direction of the vehicle is fixedly coupled to the inner wheel. | [KO KR20210008735A]: 허브 일체형 등속조인트 장치{HUB BUILT-IN TYPE CONSTANT VELOCITY JOINT APPARATUS} 본 발명은 휠허브와 등속조인트가 일체형으로 형성된 허브일체형 등속조인트 장치에 관한 것이다. 차량에서 사용되는 조인트는 회전축의 각도가 서로 다른 회전축에 회전동력(토크)을 전달하기 위한 것으로서, 동력전달 각도가 작은 추진축의 경우에는 후크 조인트, 플렉시블 조인트 등이 사용되고, 동력전달 각도가 큰 전륜 구동차의 구동축의 경우에는 등속조인트가 사용된다. 상기 등속조인트는 구동축과 피동축의 교차각이 큰 경우에도 등속으로 원활하게 동력을 전달할 수 있기 때문에 독립 현가방식의 전륜 구동차의 액슬축에 주로 사용된다. 통상적인 구동륜의 휠 구조는 휠허브와 등속조인트가 각각 별도로 제작되고, 등속조인트의 아우터레이스가 휠허브를 관통하면서 스플라인으로 결합되고, 휠허브를 관통한 아우터레이스의 단부에 허브너트가 체결됨에 따라 등속조인트의 아우터레이스와 휠허브가 결합된 구조이다. 그런데, 전술한 바와 같이 등속조인트의 아우터레이스와 휠허브가 각각 별도로 제작된 후 스플라인 및 허브너트에 의해 조립되는 종래의 구조는, 부품수 증가로 인한 중량증가 및 원가상승의 단점이 있고, 특히 스플라인 결합에 의한 백래시 발생 및 허브너트 풀림에 의한 품질문제가 발생하는 단점이 있다. 전술한 단점을 해소하기 위해 허브 일체형 등속조인트 장치가 개발되었으며, 허브 일체형 등속조인트는 엔진에서 나온 동력을 바퀴로 전달하는 축인 드라이브샤프트(Drive Shaft)와 이를 바퀴에 연결하는 휠 베어링(Wheel Bearing)을 하나로 통합한 제품으로, 일명 기능통합형 드라이브 액슬(IDA, Integrated Drive Axle)이라고도 한다. 도 1 내지 도 2에는 종래의 일반적인 허브 일체형 등속조인트 장치의 구조가 도시되어 있는 바, 그 구성은 드라이브샤프트(1)의 단부에 결합된 이너레이스(10), 상기 이너레이스(10)에 결합된 다수개의 조인트볼(20), 및 상기 조인트볼(20)을 포함한 이너레이스(10)가 내측으로 삽입 결합되고 외주면에 베어링(30)이 결합된 허브하우징(40)을 포함한다. 드라이브샤프트(1)는 변속기를 통해서 전달된 엔진 구동력을 휠로 전달하는 역할을 한다. 등속조인트는 볼타입 조인트(boll joint)와 트라이포드타입 조인트(tripod joint)가 있고, 이너레이스(10)와 조인트볼(20)은 볼타입 조인트의 구성요소가 된다. 한 개의 허브하우징(40)은 등속조인트를 구성하는 아우터레이스의 역할 및 휠과 너클의 결합을 위한 휠허브의 역할을 동시에 수행하는 구성으로, 등속조인트의 아우터레이스와 휠허브가 각각 별도로 제작된 후 허브너트에 의해 결합되는 종래의 구조에 비해 부품수 감축을 통한 중량감소 및 원가절감을 도모할 수 있고, 동력전달시 발생하는 이음소음 및 백래시 문제를 없앨 수 있으며, 특히 허브너트의 풀림문제 등이 없음에 따라 고강성화를 달성할 수 있는 장점이 있다. 허브하우징(40)은 조인트볼(20)이 삽입되는 그루브(41a)가 내주면에 형성되고 차량 내측방향의 일단과 외측방향의 타단이 개구되게 형성된 원호형상의 허브부(41), 상기 허브부(41)의 타단이 내측에 수용되도록 허브부(41)로부터 차량 외측방향으로 연장 형성된 하우징부(42), 및 상기 하우징부(42)의 끝에서 반경방향으로 확장된 것으로 휠의 디스크(2)가 결합되는 플랜지부(43)를 포함한다. 허브하우징(40)의 그루브(41a)는 조인트볼(20)과 동일한 개수로 형성되면서 차량의 내외측방향을 따라 연장되게 형성된다. 허브하우징(40)에서 허브부(41)의 개구된 일단(내측방향 일단)은 부트(50)에 의해 감싸여지고, 허브부(41)의 개구된 타단(외측방향 타단)에는 허브캡(60)이 조립된다. 허브부(41)의 개구된 타단(외측방향 타단)을 통해서 드라이브샤프트(1)를 차량의 내측방향으로 삽입시켜서 조립할 수 있게 됨으로써 드라이브샤프트(1)의 조립시 작업의 편의성을 향상시킬 수 있다. 허브부(41)의 내부공간은 부트(50)와 허브캡(60)에 의해서 기밀이 유지되는 공간이 되고, 이를 통해 그리스의 누유가 방지되며, 또한 이물질의 침입을 방지할 수 있다. 허브하우징(40)의 플랜지부(43)에는 휠가이드(70)가 압입 결합되고, 플랜지부(43)에 볼트(2a)를 매개로 디스크(2)가 결합될 때에 휠가이드(70)는 디스크(2)의 중심을 관통하면서 디스크(2)의 조립가이드 역할을 수행하게 된다. 베어링(30)은 하우징부(42)의 외주면에서 차량 외측방향 및 내측방향으로 이격되게 배치된 외측볼(31a)과 내측볼(31b)로 이루어진 베어링볼(31), 상기 내측볼(31b)을 지지해서 위치를 고정시키는 내륜(32), 및 상기 외측볼(31a)과 내측볼(31b)을 동시에 커버링하고 너클(3)과 결합된 외륜(33)을 포함한다. 그리고, 상기 외측볼(31a)은 하우징부(42)에서 일체로 형성된 볼지지부(44)에 의해서 위치가 고정되게 설치된다. 즉, 볼지지부(44)는 외측볼(31a)의 내륜의 역할을 수행하는 구성으로, 외측볼(31a)을 지지하기 위한 별도부품의 내륜이 필요없는 구성으로, 이를 통해 부품수 감축, 중량 감소, 원가 절감 및 공정수 감소에 따른 생산성 향상을 도모할 수 있게 된다. 외륜(33)과 너클(3)은 볼트(3a) 또는 스크루를 통해 조립된다. 부트(50)에서 내측방향을 향하는 일단은 드라이브샤프트(1)의 외주면에 클램프를 매개로 고정되게 결합되고, 부트(50)에서 외측방향을 향하는 타단은 내륜(32)상에 클램프를 매개로 고정되게 결합된다. 그리고, 베어링(30)은 회전체에 해당하는 베어링볼(31)과 내륜(32), 그리고 고정체에 해당하는 외륜(33)사이에 윤활을 위한 그리스(greese)가 충진되는데, 그리스의 누유를 방지하기 위해 외측볼(31a)의 측부에는 외측씰(80)이 결합되어서 기밀을 유지하고, 내측볼(31b)의 측부에는 내측씰(90)이 결합되어서 기밀을 유지하는 구조가 된다. 여기서, 내측씰(90)은 도 2에 도시된 바와 같이 내륜 고정용 스틸링(91), 외륜 고정용 스틸링(92), 및 기밀을 유지하는 고무씰(93)을 포함하는 구성으로, 주변의 다른 부품이 내측씰(90)의 역할을 대신 수행할 수 있다면 부품수 감축과 중량 감소 및 원가를 크게 절감할 수 있을 것이다. 도 2에 도시된 도면부호 100는 회전속도 및 방향을 검출하는 센서인 엔코더(encoder)로서, 내륜 고정용 스틸링(91)에 결합된 구조이다. 상기의 배경기술로서 설명된 사항들은 본 발명의 배경에 대한 이해 증진을 위한 것일 뿐, 이 기술분야에서 통상의 지식을 가진 자에게 이미 알려진 종래기술에 해당함을 인정하는 것으로 받아들여져서는 안 될 것이다. 대한민국공개특허공보 제10-2018-0043966호 본 발명은, 허브하우징이 등속조인트를 구성하는 아우터레이스의 역할 및 휠의 디스크와 너클의 결합을 위한 휠허브의 역할을 동시에 수행하는 허브 일체형 등속조인트 장치에서, 부트가 내측씰의 역할을 함께 수행할 수 있는 구성으로, 부품수 감축과 중량 감소 및 원가를 크게 절감할 수 있도록 하는 데에 그 목적이 있다. 상기한 바의 목적을 달성하기 위한 본 발명은, 등속조인트의 이너레이스 및 볼조인트가 삽입되는 허브부, 허브부로부터 차량 외측방향으로 연장된 하우징부, 및 하우징부의 끝에서 반경방향으로 확장되고 휠의 디스크가 결합되는 플랜지부가 일체로 형성된 허브하우징을 포함하는 허브 일체형 등속조인트 장치에 있어서, 상기 허브하우징의 바깥면에는 외측볼 및 내측볼로 이루어진 베어링볼, 내측볼의 내측을 지지하는 내륜, 외측볼 및 내측볼의 외측을 동시에 커버링하고 너클과 결합된 외륜을 포함하는 베어링이 결합되고; 상기 허브부와 드라이브샤프트를 감싸도록 결합된 부트에서 차량 외측방향을 향하는 부트의 타단이 베어링을 구성하는 내륜과 너클사이의 틈으로 삽입되어서 내륜과 너클사이의 틈새를 막는 내측씰의 역할을 하도록 구성된 것을 특징으로 한다. 상기 부트에서 차량 외측방향을 향하는 타단에는 중실단면을 갖는 원형링모양의 부트씰링부가 일체로 형성되고; 상기 부트씰링부가 내륜과 너클사이의 틈으로 삽입되게 설치된 것을 특징으로 한다. 상기 부트씰링부는 내주면이 내륜의 외경과 접촉하고 외주면이 너클의 내경과 접촉하도록 설치되며; 상기 부트씰링부의 외주면에는 너클과의 접촉으로 기밀성능을 향상시키기 위한 다수개의 외주면돌기가 부트씰링부의 길이방향을 따라 형성된 것을 특징으로 한다. 상기 외주면돌기사이의 홈에는 윤활을 위한 그리스가 채워진 것을 특징으로 한다. 상기 내륜의 외경에는 오목한 모양의 삽입부가 형성되고; 상기 삽입부에 부트씰링부와 연결된 부트의 타단이 삽입되어서 씰링을 유지하고; 상기 삽입부에 삽입된 부트의 타단에 클램프가 체결됨에 따라 차량 외측방향의 부트의 타단이 베어링을 구성하는 내륜에 고정되게 결합되는 것을 특징으로 한다. 상기 부트씰링부 및 부트씰링부와 연결된 부트의 타단은 동일 재질로 구성된 것을 특징으로 한다. 또한 본 발명은, 한 개의 허브하우징이 등속조인트를 구성하는 아우터레이스의 역할 및 디스크와 너클의 결합을 위한 휠허브의 역할을 동시에 수행하는 허브 일체형 등속조인트 장치에 있어서, 상기 허브하우징의 외주면에는 베어링이 결합되고; 상기 베어링을 구성하는 외륜에 너클이 결합되고; 상기 베어링을 구성하는 내륜 및 너클사이의 틈새로 차량 외측방향을 향하는 부트의 타단이 삽입되어서 부트의 타단이 내륜과 너클사이의 틈새를 막는 내측씰의 역할을 하도록 구성된 것을 특징으로 한다. 상기 내륜과 너클사이의 틈새로 삽입된 부트의 타단에는 다수개의 외주면돌기가 연속적으로 이어지게 형성되고; 상기 외주면돌기가 너클과 접촉하도록 설치되어서 기밀을 유지하도록 구성된 것을 특징으로 한다. 상기 외주면돌기사이의 홈에 윤활을 위한 그리스가 채워진 것을 특징으로 한다. 상기 내륜의 외경에는 오목한 모양의 삽입부가 형성되고; 상기 삽입부에 차량 외측방향을 향하는 부트의 타단이 삽입되고; 상기 삽입부에 삽입된 부트의 타단에 클램프가 체결됨에 따라 차량 외측방향의 부트가 내륜에 고정되게 결합되는 것을 특징으로 한다. 본 발명에 따른 실시예는, 한 개의 허브하우징이 등속조인트를 구성하는 아우터레이스의 역할 및 휠의 디스크와 너클이 결합되는 휠허브의 역할을 동시에 수행하는 허브 일체형 등속조인트 장치에서, 부트에 일체로 형성된 부트씰링부가 베어링을 구성하는 내륜 및 베어링의 외륜에 결합된 너클사이의 틈으로 삽입되어서 내륜과 너클사이의 틈새를 막는 내측씰의 역할을 하는 구조로서, 종래의 내측씰의 사용을 없앨 수 있게 됨에 따라 품수 감축과 중량 감소 및 원가를 크게 절감할 수 있으며, 더 나아가 조립작업의 감축을 통해 생산성 향상을 도모할 수 있는 효과가 있다. 도 1은 종래 구조에 따른 허브 일체형 등속조인트 장치의 단면도, 도 2는 도 1에서 내측씰이 결합된 부위의 확대도, 도 3은 본 발명에 따른 허브 일체형 등속조인트 장치의 단면도, 도 4는 본 발명에 따라 부트씰링부가 구비된 부트의 단면도, 도 5는 도 3에서 베어링의 내륜과 너클사이의 틈으로 부트의 타단이 삽입된 부위의 확대도이다. 이하에서는 첨부된 도면을 참조하여 본 발명의 바람직한 일실시예에 따른 허브 일체형 등속조인트 장치에 대해 살펴보기로 하겠는 바, 종래와 동일한 구성에는 동일한 도면부호를 붙이면서 설명하기로 한다. 본 발명에 따른 허브 일체형 등속조인트 장치는 도 3 내지 도 6에 도시된 바와 같이 드라이브샤프트(1)의 단부에 결합된 이너레이스(10), 상기 이너레이스(10)에 결합된 다수개의 조인트볼(20), 및 상기 조인트볼(20)을 포함한 이너레이스(10)가 내측으로 삽입 결합되고 외주면에 베어링(30)이 결합된 허브하우징(40)을 포함한다. 드라이브샤프트(1)는 변속기를 통해서 전달된 엔진 구동력을 휠로 전달하는 역할을 한다. 등속조인트는 볼타입 조인트(boll joint)와 트라이포드타입 조인트(tripod joint)가 있고, 이너레이스(10)와 조인트볼(20)은 볼타입 조인트의 구성요소가 된다. 한 개의 허브하우징(40)은 등속조인트를 구성하는 아우터레이스의 역할 및 휠의 디스크(2)와 너클(3)의 결합을 위한 휠허브의 역할을 동시에 수행하는 구성으로, 등속조인트의 아우터레이스와 휠허브가 각각 별도로 제작된 후 허브너트에 의해 결합되는 종래의 구조에 비해 부품수 감축을 통한 중량감소 및 원가절감을 도모할 수 있고, 동력전달시 발생하는 이음소음 및 백래시 문제를 없앨 수 있으며, 특히 허브너트의 풀림문제 등이 없음에 따라 고강성화를 달성할 수 있는 장점이 있다. 허브하우징(40)은 조인트볼(20)이 삽입되는 그루브(41a)가 내주면에 형성되고 차량 내측방향의 일단과 외측방향의 타단이 개구되게 형성된 원호형상의 허브부(41), 상기 허브부(41)의 타단이 내측에 수용되도록 허브부(41)로부터 차량 외측방향으로 연장 형성된 하우징부(42), 및 상기 하우징부(42)의 끝에서 반경방향으로 확장된 것으로 휠의 디스크(2)가 결합되는 플랜지부(43)를 포함한다. 허브하우징(40)의 그루브(41a)는 조인트볼(20)과 동일한 개수로 형성되면서 차량의 내외측방향을 따라 연장되게 형성된다. 허브하우징(40)에서 허브부(41)의 개구된 일단(내측방향 일단)은 부트(50)에 의해 감싸여지고, 허브부(41)의 개구된 타단(외측방향 타단)에는 허브캡(60)이 조립된다. 허브부(41)의 개구된 타단(외측방향 타단)을 통해서 드라이브샤프트(1)를 차량의 내측방향으로 삽입시켜서 조립할 수 있게 됨으로써 드라이브샤프트(1)의 조립시 작업의 편의성을 향상시킬 수 있다. 허브부(41)의 내부공간은 부트(50)와 허브캡(60)에 의해서 기밀이 유지되는 공간이 되고, 이를 통해 그리스(greese)의 누유가 방지되며, 또한 이물질의 침입을 방지할 수 있다. 허브하우징(40)의 플랜지부(43)에는 휠가이드(70)가 압입 결합되고, 플랜지부(43)에 볼트(2a)를 매개로 디스크(2)가 결합될 때에 휠가이드(70)는 디스크(2)의 중심을 관통하면서 디스크(2)의 조립가이드 역할을 수행하게 된다. 베어링(30)은 하우징부(42)의 외주면에서 차량 외측방향 및 내측방향으로 이격되게 배치된 외측볼(31a)과 내측볼(31b)로 이루어진 베어링볼(31), 상기 내측볼(31b)을 지지해서 위치를 고정시키는 내륜(32), 및 상기 외측볼(31a)과 내측볼(31b)을 동시에 커버링하고 너클(3)과 결합된 외륜(33)을 포함한다. 그리고, 상기 외측볼(31a)은 하우징부(42)에서 일체로 형성된 볼지지부(44)에 의해서 위치가 고정되게 설치된다. 즉, 볼지지부(44)는 외측볼(31a)의 내륜의 역할을 수행하는 구성으로, 외측볼(31a)을 지지하기 위한 별도부품의 내륜이 필요없는 구성으로, 이를 통해 부품수 감축, 중량 감소, 원가 절감 및 공정수 감소에 따른 생산성 향상을 도모할 수 있게 된다. 베어링(30)의 외륜(33)과 너클(3)은 볼트(3a) 또는 스크루를 통해 조립된다. 부트(50)에서 차량 내측방향을 향하는 일단은 드라이브샤프트(1)의 외주면에 클램프(51)를 매개로 고정되게 결합되고, 부트(50)에서 차량 외측방향을 향하는 타단은 내륜(32)상에 클램프(52)를 매개로 고정되게 결합된다. 그리고, 베어링(30)은 회전체에 해당하는 베어링볼(31)과 내륜(32), 그리고 고정체에 해당하는 외륜(33)사이에 윤활을 위한 그리스(greese)가 충진되며, 그리스의 누유를 방지하기 위해 외측볼(31a)의 측부에는 외측씰(80)이 결합되어서 기밀을 유지하고, 내측볼(31b)의 측부에는 본 발명에 따라 부트(50)에서 차량 외측방향을 향하는 타단이 결합되어서 기밀을 유지하는 내측씰의 역할을 수행하게 된다. 즉, 드라이브샤프트(1)와 허브하우징(40)의 허브부(41)를 감싸도록 결합된 부트(50)에서 차량 외측방향을 향하는 부트(50)의 타단이 베어링(30)을 구성하는 내륜(32)과 외륜(33)과 결합된 너클(3)사이의 틈(35)으로 삽입되어서 내륜(32)과 너클(3)사이의 틈새를 막는 내측씰의 역할을 하는 구조인 것이다. 이와 같이 부트(50)의 타단이 종래의 내측씰의 역할을 대신하도록 구성되면, 내측씰을 구성하는 내륜 고정용 스틸링, 외륜 고정용 스틸링, 및 기밀을 유지하는 고무씰의 구성을 모두 없앨 수 있게 되는 바, 이를 통해 부품수 감축과 중량 감소 및 원가를 크게 절감할 수 있으며, 더 나아가 조립작업의 감축을 통해 생산성 향상을 도모할 수 있게 된다. 이에 대해 보다 상세히 설명하면 부트(50)에서 차량 외측방향을 향하는 타단에는 중실단면을 갖는 원형링 모양의 부트씰링부(110)가 일체로 형성되고, 상기 부트씰링부(110)가 베어링(30)을 구성하는 내륜(32)과 너클(3)사이의 틈(35)으로 삽입되게 설치되어서 종래의 내측씰의 역할을 하는 구성인 것이다. 내륜(32)과 너클(3)사이의 틈(35)으로 삽입된 부트씰링부(110)는 내주면이 내륜(32)의 외경과 접촉하고 외주면이 너클(3)의 내경과 접촉하도록 설치되며, 상기 부트씰링부(110)의 외주면에는 부트씰링부(110)의 길이방향(내외측방향)을 따라 다수개의 외주면돌기(111)가 형성되고, 상기 외주면돌기(111)사이의 홈(112)에 그리스(120)가 채워지도록 구성된다. 부트씰링부(110)의 외주면에 형성된 다수개의 외주면돌기(111)는 너클(3)의 내경부와 접촉하는 구성으로, 이를 통해 너클(3)의 내경부와 부트씰링부(110)사이의 기밀성능을 향상시켜 주게 된다. 외주면돌기(111)사이의 홈(112)속에 채워진 그리스(120)는 드래그 토크를 저감하고, 마찰열을 감소시키며, 내구성을 증대시키는 역할을 한다. 내륜(32)의 외경에는 오목한 모양의 삽입부(32a)가 형성되고, 상기 삽입부(32a)에 부트(50)의 돌기부(55)가 삽입되게 설치된 구성으로, 이를 통해 부트(50)의 타단부의 씰링성능을 향상시킬 수 있게 된다. 그리고, 부트(50)에서 돌기부(55)가 형성된 부위에 클램프(52)가 체결됨에 따라 차량 외측방향의 부트(50)의 타단이 베어링(30)을 구성하는 내륜(32)에 고정되게 결합되는 구조가 된다. 본 발명에 따른 실시예는 부트씰링부(110) 및 부트씰링부(110)와 연결된 부트(50)는 동일 재질로서 구성될 수 있다. 일반적인 씰은 내알카리성 및 내수성이 양호하고, 내유성 및 내마모성이 우수한 니트릴고무(NRB, nitrile rubber)를 사용할 수 있고, 부트씰링부(110)와 부트(50)가 동일 재질로서 구성될 때에는 NRB00320 또는 NRB01370 재질로 구성될 수도 있지만, 이에 한정되는 것은 아니다. 이상 설명한 바와 같이 본 발명에 따른 실시예는, 한 개의 허브하우징(40)이 등속조인트를 구성하는 아우터레이스의 역할 및 휠의 디스크(2)와 너클(3)이 결합되는 휠허브의 역할을 동시에 수행하는 허브 일체형 등속조인트 장치에서, 부트(50)에 일체로 형성된 부트씰링부(110)가 베어링(30)을 구성하는 내륜(32) 및 베어링(30)의 외륜(33)에 결합된 너클(3)사이의 틈(35)으로 삽입되어서 내륜(32)과 너클(3)사이의 틈새를 막는 내측씰의 역할을 하는 구조로서, 종래의 내측씰의 사용을 없앨 수 있게 됨에 따라 품수 감축과 중량 감소 및 원가를 크게 절감할 수 있으며, 더 나아가 조립작업의 감축을 통해 생산성 향상을 도모할 수 있는 장점이 있다. 본 발명은 특정한 실시예에 관련하여 도시하고 설명하였지만, 이하의 특허청구범위에 의해 제공되는 본 발명의 기술적 사상을 벗어나지 않는 한도 내에서, 본 발명이 다양하게 개량 및 변화될 수 있다는 것은 당업계에서 통상의 지식을 가진 자에게 있어서 자명할 것이다. 1 - 드라이브샤프트 2 - 디스크 3 - 너클 10 - 이너레이스 20 - 조인트볼 30 - 베어링 31 - 베어링볼 31a - 외측볼 31b - 내측볼 32 - 내륜 33 - 외륜 40 - 허브하우징 41 - 허브부 42 - 하우징부 43 - 플랜지부 44 - 볼지지부 50 - 부트 51,52 - 클램프 55 - 돌기부 60 - 허브캡 70 - 휠가이드 80 - 외측씰 110 - 부트씰링부 111 - 외주면돌기 [EN KR20210008735A]: Hub integrated constant velocity joint device {HUB BUILT-IN TYPE CONSTANT VELOCITY JOINT APPARATUS} The present invention relates to a hub-integrated constant velocity joint device in which a wheel hub and a constant velocity joint are integrally formed. The joint used in the vehicle is to transmit the rotational power (torque) to the rotational shaft with different angles of the rotational shaft, and in the case of the propulsion shaft with a small power transmission angle, hook joints and flexible joints are used, and a front-wheel drive vehicle with a large power transmission angle In the case of the drive shaft of, a constant velocity joint is used. The constant velocity joint is mainly used for an axle shaft of an independent suspension type front wheel drive vehicle because it can smoothly transmit power at a constant velocity even when the cross angle between the drive shaft and the driven shaft is large. As for the wheel structure of a conventional driving wheel, the wheel hub and the constant velocity joint are separately manufactured, the outer race of the constant velocity joint is coupled with a spline while penetrating the wheel hub, and the hub nut is fastened to the end of the outer race passing through the wheel hub. It is a structure in which the outer race of the constant velocity joint and the wheel hub are combined. However, as described above, the conventional structure in which the outer race of the constant velocity joint and the wheel hub are separately manufactured and then assembled by splines and hub nuts has disadvantages of weight increase and cost increase due to an increase in the number of parts. There are disadvantages in that backlash occurs due to coupling and quality problems occur due to loosening of the hub nut. A hub-integrated constant-velocity joint device was developed to solve the above-mentioned disadvantages, and the hub-integrated constant-velocity joint has a drive shaft that transmits power from the engine to the wheels and a wheel bearing that connects it to the wheels. It is an integrated product and is also called an integrated drive axle (IDA). 1 to 2 show the structure of a conventional general hub-integrated constant velocity joint device, the configuration of which is an inner race 10 coupled to the end of the drive shaft 1, and coupled to the inner race 10. A plurality of joint balls 20, and the inner race 10 including the joint ball 20 is inserted into the inside and includes a hub housing 40 to which the bearing 30 is coupled to the outer circumferential surface. The drive shaft 1 serves to transmit the engine driving force transmitted through the transmission to the wheel. The constant velocity joint has a ball type joint and a tripod joint, and the inner race 10 and the joint ball 20 are components of the ball type joint. One hub housing 40 is a configuration that simultaneously plays the role of the outer race constituting the constant velocity joint and the wheel hub for coupling the wheel and the knuckle.After the outer race and the wheel hub of the constant velocity joint are separately manufactured, Compared to the conventional structure coupled by a hub nut, weight reduction and cost reduction can be achieved through the reduction of the number of parts, and joint noise and backlash problems occurring during power transmission can be eliminated. There is an advantage of achieving high stiffness according to the absence. The hub housing 40 has an arc-shaped hub portion 41 formed such that a groove 41a into which the joint ball 20 is inserted is formed on the inner circumferential surface, and one end in the vehicle inner direction and the other end in the outer direction are opened, and the hub portion ( A housing portion 42 extending from the hub portion 41 to the outside of the vehicle so that the other end of 41) is accommodated inside, and the disk 2 of the wheel extending in the radial direction from the end of the housing portion 42 It includes a flange portion 43 to be coupled. The grooves 41a of the hub housing 40 are formed in the same number as the joint balls 20 and are formed to extend along the inside and outside directions of the vehicle. In the hub housing 40, the opened one end (inner end) of the hub part 41 is wrapped by the boot 50, and the open other end (outer end) of the hub part 41 has a hub cap 60 ) Is assembled. By inserting the drive shaft 1 in the inside direction of the vehicle through the open other end (the other end in the outer direction) of the hub part 41 to be assembled, it is possible to improve the convenience of work when assembling the drive shaft 1. The inner space of the hub part 41 is a space that is kept airtight by the boot 50 and the hub cap 60, thereby preventing oil leakage of grease, and also preventing intrusion of foreign substances. The wheel guide 70 is press-fitted to the flange portion 43 of the hub housing 40, and when the disk 2 is coupled to the flange portion 43 via a bolt 2a, the wheel guide 70 is a disk While penetrating the center of (2), it serves as an assembly guide of the disk (2). The bearing 30 includes a bearing ball 31 consisting of an outer ball 31a and an inner ball 31b disposed to be spaced apart from the outer circumferential surface of the housing 42 in the vehicle outer and inner directions, and the inner ball 31b. It includes an inner ring 32 that supports and fixes the position, and an outer ring 33 that covers the outer ball 31a and the inner ball 31b at the same time and is coupled with the knuckle 3. In addition, the outer ball (31a) is installed in a fixed position by a ball support portion (44) integrally formed in the housing portion (42). That is, the ball support part 44 is a configuration that serves as an inner ring of the outer ball 31a, and does not require an inner ring of a separate part for supporting the outer ball 31a, thereby reducing the number of parts and weight In addition, it is possible to improve productivity by reducing the cost and reducing the number of processes. The outer ring 33 and the knuckle 3 are assembled through bolts 3a or screws. One end facing inward from the boot 50 is fixedly coupled to the outer circumferential surface of the drive shaft 1 through a clamp, and the other end facing outward from the boot 50 is fixed on the inner ring 32 through a clamp Are combined. In addition, the bearing 30 is filled with grease for lubrication between the bearing ball 31 corresponding to the rotating body and the inner ring 32, and the outer ring 33 corresponding to the fixed body. To prevent, the outer seal 80 is coupled to the side of the outer ball 31a to maintain airtightness, and the inner seal 90 is coupled to the side of the inner ball 31b to maintain airtightness. Here, the inner seal 90 is a configuration including a steel ring 91 for fixing the inner ring, a steel ring 92 for fixing the outer ring, and a rubber seal 93 for maintaining airtightness, as shown in FIG. If other parts of the inner seal 90 can perform the role of the inner seal 90 instead, the number of parts, weight reduction, and cost can be greatly reduced. Reference numeral 100 shown in FIG. 2 is an encoder, which is a sensor that detects the rotational speed and direction, and is a structure coupled to the still ring 91 for fixing the inner ring. The matters described as the background art are only for enhancing an understanding of the background of the present invention, and should not be taken as acknowledging that they correspond to the prior art already known to those of ordinary skill in the art. Korean Patent Publication No. 10-2018-0043966 In the present invention, in a hub-integrated constant-velocity joint device in which the hub housing plays the role of an outer race constituting the constant-velocity joint and the wheel hub for coupling the disk and knuckle of the wheel, the boot plays the role of the inner seal together. It is a configuration that can be done, and its purpose is to reduce the number of parts, reduce weight, and greatly reduce the cost. The present invention for achieving the above object is, the hub portion into which the inner race of the constant velocity joint and the ball joint are inserted, the housing portion extending outward from the hub portion, and the wheel extending radially from the end of the housing portion. In the hub-integrated constant-velocity joint device including a hub housing integrally formed with a flange portion to which the disk of the hub housing is coupled, the outer surface of the hub housing includes a bearing ball consisting of an outer ball and an inner ball, an inner ring supporting the inner side of the inner ball, and an outer side A bearing including an outer ring coupled with a knuckle and simultaneously covering the outer side of the ball and the inner ball is coupled; In the boot coupled to surround the hub portion and the drive shaft, the other end of the boot facing the vehicle outer direction is inserted into the gap between the inner ring constituting the bearing and the knuckle, and is configured to act as an inner seal that blocks the gap between the inner ring and the knuckle. It features. A circular ring-shaped boot sealing portion having a solid cross-section is integrally formed at the other end of the boot toward the outside of the vehicle; It characterized in that the boot sealing portion is installed to be inserted into the gap between the inner ring and the knuckle. The boot sealing part is installed so that the inner circumferential surface contacts the outer diameter of the inner ring and the outer circumferential surface contacts the inner diameter of the knuckle; The outer circumferential surface of the boot sealing part is characterized in that a plurality of outer circumferential protrusions for improving airtightness by contact with the knuckle are formed along the longitudinal direction of the boot sealing part. Grease for lubrication is filled in the grooves between the outer circumferential projections. A concave insertion portion is formed on the outer diameter of the inner ring; The other end of the boot connected to the boot sealing part is inserted into the insertion part to maintain sealing; As the clamp is fastened to the other end of the boot inserted in the insertion part, the other end of the boot in the outer direction of the vehicle is fixedly coupled to the inner ring constituting the bearing. The boot sealing part and the other end of the boot connected to the boot sealing part are made of the same material. In addition, the present invention provides a hub-integrated constant velocity joint device in which one hub housing simultaneously serves as an outer race constituting a constant velocity joint and a wheel hub for coupling a disk and a knuckle, wherein a bearing is provided on the outer peripheral surface of the hub housing. Are combined; A knuckle is coupled to an outer ring constituting the bearing; The other end of the boot facing the vehicle outer direction is inserted into the gap between the inner ring and the knuckle constituting the bearing, and the other end of the boot is configured to serve as an inner seal preventing a gap between the inner ring and the knuckle. A plurality of outer circumferential protrusions are continuously formed at the other end of the boot inserted into the gap between the inner ring and the knuckle; It characterized in that the outer circumferential protrusion is installed to contact the knuckle and configured to maintain airtightness. It is characterized in that grease for lubrication is filled in the grooves between the outer circumferential projections. A concave insertion portion is formed on the outer diameter of the inner ring; The other end of the boot facing the vehicle outer direction is inserted into the insertion part; As the clamp is fastened to the other end of the boot inserted in the insertion part, the boot in the outer direction of the vehicle is fixedly coupled to the inner wheel. In an embodiment according to the present invention, in a hub-integrated constant velocity joint device in which one hub housing simultaneously serves as an outer race constituting a constant velocity joint and a wheel hub in which a disk and a knuckle of a wheel are coupled, The formed boot sealing part is inserted into the gap between the inner ring constituting the bearing and the knuckle coupled to the outer ring of the bearing, and serves as an inner seal that blocks the gap between the inner ring and the knuckle, so that the use of the conventional inner seal can be eliminated. As a result, it is possible to reduce the number of products, reduce weight, and greatly reduce the cost, and furthermore, there is an effect of promoting productivity improvement through reduction of assembly work. 1 is a cross-sectional view of a hub-integrated constant velocity joint device according to a conventional structure, Figure 2 is an enlarged view of a portion of the inner seal bonded in Figure 1, 3 is a cross-sectional view of a hub-integrated constant velocity joint device according to the present invention, 4 is a cross-sectional view of a boot provided with a boot sealing unit according to the present invention, 5 is an enlarged view of a portion in which the other end of the boot is inserted into the gap between the inner ring and the knuckle of the bearing in FIG. 3. Hereinafter, a hub-integrated constant velocity joint device according to an embodiment of the present invention will be described with reference to the accompanying drawings, and the same configurations as in the prior art will be described with the same reference numerals. The hub-integrated constant velocity joint device according to the present invention includes an inner race 10 coupled to the end of the drive shaft 1, a plurality of joint balls coupled to the inner race 10, as shown in FIGS. 20), and a hub housing 40 in which the inner race 10 including the joint ball 20 is inserted and coupled to the inside, and the bearing 30 is coupled to the outer circumferential surface. The drive shaft 1 serves to transmit the engine driving force transmitted through the transmission to the wheel. The constant velocity joint has a ball type joint and a tripod joint, and the inner race 10 and the joint ball 20 are components of the ball type joint. One hub housing 40 is configured to simultaneously play the role of an outer race constituting a constant velocity joint and a wheel hub for coupling the disk 2 and knuckle 3 of the wheel, and the outer race of the constant velocity joint and the Compared to the conventional structure in which the wheel hubs are separately manufactured and then joined by the hub nut, weight reduction and cost reduction can be achieved by reducing the number of parts, and joint noise and backlash problems generated during power transmission can be eliminated. In particular, there is an advantage of achieving high rigidity as there is no loosening problem of the hub nut. The hub housing 40 has an arc-shaped hub portion 41 formed such that a groove 41a into which the joint ball 20 is inserted is formed on the inner circumferential surface, and one end in the vehicle inner direction and the other end in the outer direction are opened, and the hub portion ( A housing portion 42 extending from the hub portion 41 to the outside of the vehicle so that the other end of 41) is accommodated inside, and the disk 2 of the wheel extending in the radial direction from the end of the housing portion 42 It includes a flange portion 43 to be coupled. The grooves 41a of the hub housing 40 are formed in the same number as the joint balls 20 and are formed to extend along the inside and outside directions of the vehicle. In the hub housing 40, the opened one end (inner end) of the hub part 41 is wrapped by the boot 50, and the open other end (outer end) of the hub part 41 has a hub cap 60 ) Is assembled. By inserting the drive shaft 1 in the inside direction of the vehicle through the open other end (the other end in the outer direction) of the hub part 41 to be assembled, it is possible to improve the convenience of work when assembling the drive shaft 1. The inner space of the hub part 41 is a space that is kept airtight by the boot 50 and the hub cap 60, thereby preventing grease from leaking, and also preventing foreign matter from entering. . The wheel guide 70 is press-fitted to the flange portion 43 of the hub housing 40, and when the disk 2 is coupled to the flange portion 43 via a bolt 2a, the wheel guide 70 is a disk While penetrating the center of (2), it serves as an assembly guide of the disk (2). The bearing 30 includes a bearing ball 31 consisting of an outer ball 31a and an inner ball 31b disposed to be spaced apart from the outer circumferential surface of the housing 42 in the vehicle outer and inner directions, and the inner ball 31b. It includes an inner ring 32 that supports and fixes the position, and an outer ring 33 that covers the outer ball 31a and the inner ball 31b at the same time and is coupled with the knuckle 3. In addition, the outer ball (31a) is installed in a fixed position by a ball support portion (44) integrally formed in the housing portion (42). That is, the ball support part 44 is a configuration that serves as an inner ring of the outer ball 31a, and does not require an inner ring of a separate part for supporting the outer ball 31a, thereby reducing the number of parts and weight In addition, it is possible to improve productivity by reducing the cost and reducing the number of processes. The outer ring 33 and the knuckle 3 of the bearing 30 are assembled through bolts 3a or screws. One end of the boot 50 toward the inside of the vehicle is fixedly coupled to the outer peripheral surface of the drive shaft 1 through a clamp 51, and the other end of the boot 50 toward the outside of the vehicle is on the inner wheel 32 It is fixedly coupled through the clamp 52. In addition, the bearing 30 is filled with grease for lubrication between the bearing ball 31 corresponding to the rotating body and the inner ring 32, and the outer ring 33 corresponding to the fixed body, preventing oil leakage of the grease. In order to prevent, the outer seal 80 is coupled to the side of the outer ball 31a to maintain airtightness, and the other end facing the vehicle outer direction from the boot 50 is coupled to the side of the inner ball 31b according to the present invention. It plays the role of the inner seal to keep airtightness. That is, the other end of the boot 50 facing the vehicle outer direction in the boot 50 coupled to surround the drive shaft 1 and the hub 41 of the hub housing 40 is the inner ring constituting the bearing 30 ( It is a structure that acts as an inner seal that blocks the gap between the inner ring 32 and the knuckle 3 by being inserted into the gap 35 between the knuckle 3 coupled to the outer ring 32 and the outer ring 33. In this way, if the other end of the boot 50 is configured to replace the role of the conventional inner seal, the inner ring fixing steel ring, the outer ring fixing steel ring, and the rubber seal maintaining airtightness constituting the inner seal are all removed. As a result, it is possible to reduce the number of parts, reduce weight, and significantly reduce the cost, and furthermore, it is possible to improve productivity through a reduction in assembly work. In more detail, the boot sealing part 110 in the shape of a circular ring having a solid cross-section is integrally formed at the other end of the boot 50 toward the outside of the vehicle, and the boot sealing part 110 is the bearing 30 It is installed so as to be inserted into the gap 35 between the inner ring 32 and the knuckle 3 constituting a structure that serves as a conventional inner seal. The boot sealing part 110 inserted into the gap 35 between the inner ring 32 and the knuckle 3 is installed so that the inner circumferential surface contacts the outer diameter of the inner ring 32 and the outer circumferential surface contacts the inner diameter of the knuckle 3, On the outer circumferential surface of the boot sealing part 110, a plurality of outer circumferential protrusions 111 are formed along the longitudinal direction (inner and outer lateral direction) of the boot sealing part 110, and in the groove 112 between the outer circumferential protrusions 111 It is configured to be filled with grease 120. The plurality of outer circumferential protrusions 111 formed on the outer circumferential surface of the boot sealing unit 110 are in contact with the inner diameter of the knuckle 3, through which airtightness between the inner diameter of the knuckle 3 and the boot sealing unit 110 It will improve performance. The grease 120 filled in the groove 112 between the outer circumferential protrusions 111 serves to reduce drag torque, reduce frictional heat, and increase durability. In the outer diameter of the inner ring 32, a concave-shaped insertion portion 32a is formed, and the protrusion 55 of the boot 50 is inserted into the insertion portion 32a. It is possible to improve the sealing performance of the end. And, as the clamp 52 is fastened to the portion where the protrusion 55 is formed in the boot 50, the other end of the boot 50 in the vehicle outer direction is fixedly coupled to the inner ring 32 constituting the bearing 30. It becomes the structure. In an embodiment according to the present invention, the boot sealing unit 110 and the boot 50 connected to the boot sealing unit 110 may be formed of the sa
[ZH CN212313175U]: 一种基于PLA-硅胶复合材料的麦克纳姆轮 [EN CN212313175U]: Mecanum wheel based on PLA-silica gel composite material | [ZH CN212313175U]: 本实用新型公开了一种基于PLA‑硅胶复合材料的麦克纳姆轮，包括：轮毂，包括两块同轴设置的PLA轮毂主结构件、连接位于两块PLA轮毂主结构件之间的轮毂支撑件、居中固定在一或两块所述PLA轮毂主结构件外侧的法兰联轴器；若干轮体，均匀地倾斜安装在所述两块PLA轮毂主结构件的外周面之间，包括轮体内部结构件、套在轮体内部结构件上共同形成具有麦克纳姆论曲线特征的硅胶套管。本实用新型制造工艺简单、质量轻且载重量大、经济实用、简单可靠、制造成本极低。依靠3d打印技术制造出廉价的异形结构件，同时采用硅橡胶与PLA材料配合造出具有麦克纳姆论曲线特征的轮体结构，无需开模，极大降低了成本，有利于麦克纳姆轮的推广使用。 [EN CN212313175U]: The utility model discloses a Mecanum wheel based on a PLA silica gel composite material. The Mecanum wheel comprises a hub which comprises two coaxially-arranged PLA hub main structural parts, a hubsupporting part connected between the two PLA hub main structural parts, and a flange coupling fixed to the outer side of one or two PLA hub main structural parts in the middle. And the plurality of wheel bodies are uniformly and obliquely mounted between the outer peripheral surfaces of the two PLA hub main structural members and comprise wheel body internal structural members, and the wheel bodyinternal structural members are sleeved with the wheel bodies to jointly form the silica gel sleeve with the Mecanum theory curve characteristics. The utility model has the advantages of simple manufacturing process, light weight, large load capacity, economy, practicability, simplicity, reliability and extremely low manufacturing cost. According to the Mecanum wheel, a cheap special-shaped structural part is manufactured through a 3d printing technology, meanwhile, a wheel body structure with Mecanum curve characteristics is manufactured through cooperation of silicone rubber and PLA materials, mold opening is not needed, the cost is greatly reduced, and application and popularization of the Mecanum wheel are facilitated. | CN212313175U | 2021-01-08 | CN201921409330U | 2019-08-28 | CN201921409330U, 2019-08-28 | CN212313175U: 2021-01-08 | UNIV SOUTH CHINA TECH BOTAI ROBOT TECH FOSHAN SHUNDE DISTRICT CO LTD | ZHANG DONG LU ZIYIN ZHANG DINGSHAN ZENG GUOLI DU JIEXIN HUANG MINRUI | B60B19/12: I B60B27/00: I |  |  |  | [ZH CN212313175U]: 1 .一种基于PLA-硅胶复合材料的麦克纳姆轮，其特征在于,包括： 轮毂，包括两块同轴设置的PLA轮毂主结构件(1)、连接位于所述两块PLA轮毂主结构件 (1)之间的轮毂支撑件、居中固定在一块或两块所述PLA轮毂主结构件(1)外侧的法兰联轴 器⑶； 若干轮体，均匀地倾斜安装在所述两块PLA轮毂主结构件(1)的外周面之间，包括轮体 内部结构件、套在所述轮体内部结构件上共同形成具有麦克纳姆论曲线特征的硅胶套管。 2 .根据权利要求1所述的基于PLA-硅胶复合材料的麦克纳姆轮，其特征在于,所述轮体 内部结构件包括修正曲线PLA轮体、固定设置在所述修正曲线PLA轮体两端的深沟球轴承、 固定设置在所述深沟球轴承内圈中的轮轴、所述轮轴的两端还设置有锁紧螺钉。 3 .根据权利要求2所述的基于PLA-硅胶复合材料的麦克纳姆轮，其特征在于，所述PLA 轮毂主结构件(1)的最外沿设置有若干(45)度倾斜的孔，用于穿过并固定所述轮轴(4)，同 时在所述PLA轮毂主结构件(1)上沿两个同心圆均匀设置若干沉孔，分别用于固定位于两片 PLA轮毂主结构件之间的轮毂支撑件和法兰联轴器(3)。 4 .根据权利要求1所述的基于PLA-硅胶复合材料的麦克纳姆轮，其特征在于，所述的轮 毂支撑件包括若干根周向分布的铜柱(2)，所述铜柱(2)的两端螺纹连接有穿过所述PLA轮 毂主结构件(1)的杯头螺钉⑸，用于固定所述铜柱⑵和两片PLA轮毂主结构件(1)。 5 .根据权利要求1所述的基于PLA-硅胶复合材料的麦克纳姆轮，其特征在于，所述两 块PLA轮毂主结构件之间沿周向还设置若干用于安装所述法兰联轴器(3)的若干铜柱(2)， 该铜柱的两端螺纹连接有穿过所述PLA轮毂主结构件的杯头螺钉(5)，所述法兰联轴器(3) 通过所述杯头螺钉(5)居中固定在一块或两块所述PLA轮毂主结构件外侧。 6 .根据权利要求2所述的基于PLA-硅胶复合材料的麦克纳姆轮，其特征在于，所述的修 正曲线PLA轮体(9)的轮面设置有修正曲线，所述修正曲线使所述的修正曲线PLA轮体(9)套 上已知内外径的硅橡胶管(6)后共同形成具有适于所述轮毂直径的弧线。 7 .根据权利要求2所述的基于PLA-硅胶复合材料的麦克纳姆轮，其特征在于，所述的深 沟球轴承(7)靠过盈配合嵌入修正曲线PLA轮体的两端，极大减小滚动时的摩擦力。 8 .根据权利要求2所述的基于PLA-硅胶复合材料的麦克纳姆轮，其特征在于，所述轮 轴的两端还设置有限位垫片(8)，用于给所述深沟球轴承⑺限位并防止与轮毂发生相接触 造成滚动不畅。 9 .根据权利要求1所述的基于PLA-硅胶复合材料的麦克纳姆轮，其特征在于，所述PLA 轮毂主结构件(1)和修正曲线PLA轮体(9)由3d打印制造而成。 [EN CN212313175U]: 1 A mecanum wheel based on PLA-silicone composite material, characterized in that it comprises: a hub, comprising two main structural parts (1) of PLA hubs arranged coaxially, connected to the two main structural parts of PLA hub (1) Hub support between, and centrally fixed on one or two of the PLA hub main structural parts (1) Flange coupling outside; several wheel bodies, evenly inclined and installed on the two PLA Between the outer peripheral surfaces of the main structural member (1) of the hub, the internal structural member of the wheel body is included, and the internal structural member of the wheel body is sleeved to form a silicone sleeve with the characteristic of Mecanum theory curve. 2 The mecanum wheel based on PLA-silicone composite material according to claim 1, wherein the internal structure of the wheel body includes a modified curve PLA wheel body, fixedly arranged at both ends of the modified curve PLA wheel body The deep groove ball bearing, the wheel shaft fixedly arranged in the inner ring of the deep groove ball bearing, and two ends of the wheel shaft are also provided with locking screws. 3 The mecanum wheel based on PLA-silicone composite material according to claim 2, characterized in that the outermost edge of the main structure of the PLA hub (1) is provided with a number of (45)-degree inclined holes. While passing through and fixing the axle (4), at the same time, a number of counterbore holes are evenly arranged along two concentric circles on the PLA hub main structure (1), which are respectively used for fixing between the two PLA hub main structures The hub support and flange coupling (3). 4 The mecanum wheel based on PLA-silicone composite material according to claim 1, characterized in that the hub support includes a plurality of circumferentially distributed copper pillars (2), the copper pillars (2) Cup head screws (5) passing through the PLA hub main structural part (1) are threadedly connected to both ends of the, for fixing the copper column (2) and the two PLA hub main structural parts (1). 5 The mecanum wheel based on PLA-silicone composite material according to claim 1, characterized in that, a number of flange couplings are arranged along the circumferential direction between the two PLA hub main structural members. Several copper posts (2) of the device (3), both ends of the copper posts are threadedly connected with cup-head screws (5) passing through the main structure of the PLA hub, and the flange coupling (3) passes through the The cup-head screws (5) are centrally fixed on the outer side of one or two of the PLA hub main structural parts. 6 The mecanum wheel based on PLA-silicone composite material according to claim 2, wherein the wheel surface of the modified curve PLA wheel body (9) is provided with a modified curve, and the modified curve makes the The modified curve PLA wheel body (9) is sleeved with a silicone rubber tube (6) of known inner and outer diameters to jointly form an arc suitable for the diameter of the wheel hub. 7 The mecanum wheel based on PLA-silicone composite material according to claim 2, characterized in that the deep groove ball bearing (7) is embedded at both ends of the modified curve PLA wheel body by interference fit. Reduce friction during rolling. 8 The mecanum wheel based on PLA-silicone composite material according to claim 2, characterized in that the two ends of the wheel axle are also provided with limit spacers (8) for providing the deep groove ball bearing Limit the position and prevent contact with the wheel hub to cause uneven rolling. 9 The mecanum wheel based on PLA-silicone composite material according to claim 1, characterized in that the main structure of the PLA hub (1) and the modified curve PLA wheel body (9) are manufactured by 3d printing. | [ZH CN212313175U]: 一种基于PLA-硅胶复合材料的麦克纳姆轮 技术领域 [0001]本实用新型涉及一种麦克纳姆轮，尤其涉及一种基于PLA-硅胶复合材料的麦克纳 姆轮，用于实现机器人底盘的全向移动和工厂的仓库货物搬运。 背景技术 [0002]随着世界机器人技术的迅速发展，作为一种机器人底盘常用运动机构的轮子，麦 克纳姆轮的需求量越来越高，无奈由于工艺和材料等原因，全金属的工业级麦克纳姆轮价 格高昂，制造工艺复杂，只有大型研发机构和企业负担得起这样的支出。 实用新型内容 [0003]针对上述技问题，本实用新型旨在提供一种基于PLA-硅胶复合材料的麦克纳姆 轮,其制造工艺简单，质量轻且载重量大，经济实用，简单可靠,制造成本极低。 [0004]为了实现上述目的本实用新型采用如下技术方案： [0005] 一种基于PLA-硅胶复合材料的麦克纳姆轮，包括： [0006] 轮毂，包括两块同轴设置的PLA轮毂主结构件、连接位于所述两块PLA轮毂主结构 件之间的轮毂支撑件、居中固定在一块或两块所述PLA轮毂主结构件外侧的法兰联轴器； [0007] 若干轮体，均匀地倾斜安装在所述两块PLA轮毂主结构件的外周面之间，包括轮体 内部结构件、套在所述轮体内部结构件上共同形成具有麦克纳姆论曲线特征的硅胶套管。 [0008] 进一步地，所述轮体内部结构件包括修正曲线PLA轮体、固定设置在所述修正曲线 PLA轮体两端的深沟球轴承、固定设置在所述深沟球轴承内圈中的轮轴、所述轮轴的两端还 设置有锁紧螺钉。 [0009]进一步地，所述PLA轮毂主结构件的最外沿设置有若干45度倾斜的孔，用于穿过 并固定所述轮轴，同时在所述PLA轮毂主结构件上沿两个同心圆均匀设置若干沉孔，分别用 于固定位于两片PLA轮毂主结构件之间的轮毂支撑件和法兰联轴器。 [0010]进一步地，所述的轮毂支撑件包括若干根周向分布的第一铜柱，所述铜柱的两端 螺纹连接有穿过所述PLA轮毂主结构件的杯头螺钉，用于固定所述铜柱和两片PLA轮毂主结 构件。 [0011]进一步地，所述两块PLA轮毂主结构件之间沿周向还设置若干用于安装所述法兰 联轴器的铜柱，所述铜柱的两端螺纹连接有穿过所述PLA轮毂主结构件的杯头螺钉，所述法 兰联轴器通过所述杯头螺钉居中固定在一块或两块所述PLA轮毂主结构件外侧。本方案中 的铜柱既能连接法兰联轴器，还用于进一步加强结构稳定。 [0012] 进一步地，所述的修正曲线PLA轮体的轮面设置有修正曲线，所述修正曲线使所述 的修正曲线PLA轮体套上已知内外径的硅橡胶管后共同形成具有适于所述轮毂直径的弧 线。 [0013] 进一步地，所述的深沟球轴承靠过盈配合嵌入修正曲线PLA轮体的两端，极大减小 滚动时的摩擦力。 [0014] 进一步地，所述轮轴的两端还设置有限位垫片，所述限位垫片位于深沟球轴承与 轮毂主结构件之间，用于给所述深沟球轴承限位并防止与轮毂发生相接触造成滚动不畅。 [0015] 进一步地，所述PLA轮毂主结构件和修正曲线PLA轮体由3d打印制造而成。 [0016]相比现有麦克纳姆轮，本实用新型依靠3d打印技术增材制造技术，制造出廉价的 异形结构件，同时采用硅橡胶与PLA材料配合造出具有麦克纳姆论曲线特征的轮体结构，无 需开模，极大降低了轮组的成本，有利于麦克纳姆轮的推广使用；制造工艺简单，质量轻且 载重量大，经济实用，简单可靠,制造成本极低。 附图说明 [0017]图1是本实用新型实施例的整体结构示意图。 [0018]图2本实用新型实施例的内部结构示意图。 [0019] 标号说明： [0020]图中所示：1-PLA轮毂主结构件，2-铜柱，3-法兰联轴器，4-轮轴，5-杯头螺钉6-硅 胶套管7-深沟球轴承8-限位垫片9-修正曲线PLA轮体。 具体实施方式 [0021]下面通过具体实施例对本实用新型的目的作进一步详细地描述，实施例不能在此 一一赘述，但本实用新型的实施方式并不因此限定于以下实施例。 [0022]如图1和图2所示，一种基于PLA-硅胶复合材料的麦克纳姆轮，该麦克纳姆轮包括 轮毂和倾斜均匀安装在轮毂外周面上的多个轮体。 [0023]具体而言，所述轮毂包括PLA轮毂主结构件1、位于两片PLA轮毂主结构件框架之间 的轮毂支撑件、法兰联轴器3；倾斜均匀安装在轮毂外周面上的多个轮体包括包括轮体内部 结构件、套在所述轮体内部结构件上共同形成具有麦克纳姆论曲线特征的硅胶套管6。 [0024]具体而言，所述PLA轮毂主结构件1由PLA材料制成，位于结构件最外沿设有11个45 度倾斜的孔，用于穿过并固定轮体结构的轮轴4,同时在PLA轮毂主结构件上有六个沉孔与 四个沉孔均匀分布，分别用于固定位于两片PLA轮毂主结构件1之间的轮毂支撑件和法兰联 轴器3。两片PLA轮毂主结构件1之间的轮毂支撑件由六根铜柱2均匀分布而形成，同时在两 侧各上M3*12杯头螺钉5用于固定两片PLA轮毂主结构件1，六根铜柱2往里还有另外四根铜 柱2,用于进一步加强结构稳定。 [0025]同时，所述法兰联轴器3固定在四根铜柱2的一侧，同时锁上四个M3*12杯头螺钉5, 此结构用于连接麦克纳姆轮以及电机轴，也可以改成在两边都加上法兰联轴器3,做出双轴 支撑结构，结构会更稳定。 [0026]而硅胶套管6摩擦力大、耐酸碱、耐磨损、耐高温，自身有一定弹性，成本极低，小批 量使用成本远低于比橡胶模具开模。 [0027] 所述轮体内部结构件包括修正曲线PLA轮体9、固定设置在所述修正曲线PLA轮体9 两端的深沟球轴承7、固定设置在所述深沟球轴承7内圈中的轮轴、套在所述轮轴两端的限 位垫片8,所述轮轴的两端还设置有锁紧螺钉。 [0028] 所述修正曲线PLA轮体9可由3d打印工艺制作而成，成本极低,可以任意定制曲线。 修正曲线指PLA轮体套上已知内外径的硅橡胶管6可以正好生成适用于轮毂直径的弧线（椭 圆曲线的一部分）这也是该修正曲线PLA轮体结构设计的关键 [0029] 深沟球轴承7靠过盈配合嵌入修正曲线PLA轮体9的两侧，极大减小滚动时的摩擦 力。每个修正曲线PLA轮体9两侧放两个。 [0030] 所述限位垫片8位于深沟球轴承与轮毂主结构件之间，用于给上述深沟球轴承7限 位，防止其于轮毂发生接触从而造成滚动不畅的现象，每个深沟球轴承7需要一个垫片。 [0031] 其中PLA轮毂主结构件1和修正曲线PLA轮体9可由3d打印制造而成，一个轮子需要 二片PLA轮毂主结构件1和十一个修正曲线PLA轮体9。硅胶套管6需要借助一定辅助工具套 入修正曲线PLA轮体9。 [0032] 本实施例的使用流程如下： [0033]该基于PLA-硅胶复合材料的麦克纳姆轮使用时需要至少四个以上配合使用，且两 两之间需要是镜像关系，要注意好安装方向。使用时将电机轴插入到法兰联轴器3内部，同 时上紧紧定螺钉，电机再通过电机座连接到机器人底盘。 [0034]综上所述，本实用新型提供的基于PLA-硅胶复合材料麦克纳姆轮,制造工艺简单， 质量轻且载重量大，经济实用，简单可靠,制造成本极低。依靠3d打印技术增材制造技术，制 造出廉价的异形结构件，同时采用硅橡胶与PLA材料配合造出具有麦克纳姆轮曲线特征的 轮体结构，无需开模，极大降低了轮组的成本，有利于麦克纳姆轮的推广使用。 [0035]本实用新型的上述实施例仅仅是为清楚地说明本实用新型所作的举例，而并非是 对本实用新型的实施方式的限定。对于所属领域的普通技术人员来说，在上述说明的基础 上还可以做出其它不同形式的变化或变动。这里无需也无法对所有的实施方式予以穷举。 凡在本实用新型的精神和原则之内所作的任何修改、等同替换和改进等，均应包含在本实 用新型权利要求的保护范围之内。 [EN CN212313175U]: A mecanum wheel technology field based on PLA-silicone composite material [0001] The present utility model relates to a mecanum wheel, in particular to a mecanum wheel based on PLA-silicone composite material, which is used to realize the omnidirectional movement of the robot chassis and the warehouse cargo handling in the factory. Background technique [0002] With the rapid development of the world's robotics technology, as a wheel of a commonly used motion mechanism of a robot chassis, the demand for mecanum wheels is getting higher and higher. However, due to process and materials, the all-metal industrial-grade mecanum Mulun is expensive and the manufacturing process is complicated. Only large R&amp;D institutions and enterprises can afford such expenditures. Utility model content [0003] In view of the above technical problems, the present utility model aims to provide a mecanum wheel based on PLA-silicone composite material, which has simple manufacturing process, light weight and large load capacity, economical and practical, simple and reliable, and extremely low manufacturing cost . [0004] In order to achieve the above purpose, the utility model adopts the following technical solutions: [0005] A mecanum wheel based on PLA-silicone composite material, including: [0006] The hub includes two main PLA hub structural members arranged coaxially, a hub support member connected between the two main PLA hub structural members, and a center fixed on one or two main PLA hub structural members Outer flange coupling; [0007] A number of wheel bodies are installed evenly and obliquely between the outer peripheral surfaces of the two PLA wheel hub main structural parts, including the wheel body internal structural parts and sleeves on the wheel body internal structure The pieces together form a silicone sleeve with the characteristics of Mecanum theory curve. [0008] Further, the internal structure of the wheel body includes a modified curve PLA wheel body, a deep groove ball bearing fixedly arranged at both ends of the modified curve PLA wheel body, and a deep groove ball bearing fixedly arranged in the inner ring of the deep groove ball bearing The axle and two ends of the axle are also provided with locking screws. [0009] Further, the outermost edge of the PLA hub main structure is provided with a number of 45-degree inclined holes for passing through and fixing the axle, and at the same time along two concentric holes on the PLA hub main structure A number of counterbore holes are evenly arranged in the circle, which are used to fix the hub support and flange coupling between the two main PLA hub structures. [0010] Further, the hub support includes a plurality of circumferentially distributed first copper pillars, and both ends of the copper pillars are threadedly connected with cup-head screws passing through the PLA hub main structure for Fix the copper column and the two main structural parts of the PLA hub. [0011] Further, a number of copper columns for mounting the flange coupling are also provided along the circumferential direction between the two PLA hub main structural members, and both ends of the copper column are threadedly connected through the For the cup-head screws of the PLA hub main structure, the flange coupling is centrally fixed on the outer side of one or two of the PLA hub main structure by the cup-head screws. The copper column in this scheme can not only connect the flange coupling, but also further strengthen the structural stability. [0012] Further, the wheel surface of the modified curve PLA wheel body is provided with a modified curve, and the modified curve causes the modified curve PLA wheel body to be sheathed with a silicone rubber tube with a known inner and outer diameter to form an appropriate The arc of the diameter of the hub. [0013] Further, the deep groove ball bearing is embedded at both ends of the modified curve PLA wheel body by interference fit, which greatly reduces the friction during rolling. [0014] Further, both ends of the wheel axle are also provided with limit spacers, the limit spacers are located between the deep groove ball bearing and the main structure of the hub, and are used to limit the deep groove ball bearing and Prevent the contact with the wheel hub and cause uneven rolling. [0015] Further, the PLA wheel hub main structure and the modified curve PLA wheel body are manufactured by 3d printing. [0016] Compared with the existing Mecanum wheel, this utility model relies on 3d printing technology additive manufacturing technology to manufacture cheap special-shaped structural parts, and at the same time uses silicone rubber and PLA materials to create a mecanum theory curve characteristic The wheel body structure does not need to open the mold, which greatly reduces the cost of the wheel set, which is conducive to the popularization and use of the Mecanum wheel; the manufacturing process is simple, the weight is light and the load is large, economical and practical, simple and reliable, and the manufacturing cost is extremely low. Description of the drawings [0017] FIG. 1 is a schematic diagram of the overall structure of an embodiment of the present utility model. [0018] FIG. 2 is a schematic diagram of the internal structure of an embodiment of the present invention. [0019] Description of reference signs: [0020] As shown in the figure: 1-PLA hub main structure, 2-copper column, 3-flange coupling, 4-wheel shaft, 5-cup head screw, 6-silicone sleeve, 7-deep groove ball bearing 8 -Limiting washer 9-modified curve PLA wheel. Detailed ways [0021] The purpose of the utility model will be described in further detail below through specific examples. The examples cannot be repeated here, but the implementation of the utility model is not limited to the following examples. [0022] As shown in FIG. 1 and FIG. 2, a mecanum wheel based on PLA-silicone composite material, the mecanum wheel includes a hub and a plurality of wheel bodies that are evenly installed on the outer circumferential surface of the hub. [0023] Specifically, the hub includes a PLA hub main structure 1, a hub support located between the two PLA hub main structure frames, and a flange coupling 3; The multiple wheel bodies include an internal structural member of the wheel body, and a silicone sleeve 6 with the characteristics of a mecanum theory curve is formed on the internal structural member of the wheel body. [0024] Specifically, the PLA hub main structural member 1 is made of PLA material, and 11 45-degree inclined holes are provided on the outermost edge of the structural member for passing through and fixing the axle 4 of the wheel structure. At the same time, there are six counterbores and four counterbores evenly distributed on the main structure of the PLA hub, which are used to fix the hub support and the flange coupling 3 between the two main PLA hub structures 1 respectively. The hub support between the two PLA hub main structural parts 1 is formed by six copper columns 2 evenly distributed, and at the same time, M3*12 cup-head screws 5 are installed on both sides to fix the two PLA hub main structural parts 1, six There are four other copper pillars 2 inside the copper pillar 2 to further strengthen the structural stability. [0025] At the same time, the flange coupling 3 is fixed on one side of the four copper columns 2, and four M3*12 cup-head screws 5 are locked at the same time. This structure is used to connect the mecanum wheel and the motor shaft, It can also be changed to add flange couplings 3 on both sides to make a biaxial support structure, the structure will be more stable. [0026] The silicone sleeve 6 has high friction, acid and alkali resistance, abrasion resistance, and high temperature resistance. It has a certain degree of flexibility and is extremely low cost. The cost of small batch use is much lower than that of rubber mold opening. [0027] The internal structure of the wheel body includes a modified curve PLA wheel body 9, a deep groove ball bearing 7 fixedly arranged at both ends of the modified curve PLA wheel body 9, and fixedly arranged in the inner ring of the deep groove ball bearing 7. The axle of the axle, the limit spacers 8 sleeved on both ends of the axle, and the two ends of the axle are also provided with locking screws. [0028] The modified curve PLA wheel body 9 can be made by a 3d printing process, which is extremely low cost, and the curve can be customized arbitrarily. The correction curve means that the silicone rubber tube 6 with a known inner and outer diameter on the PLA wheel body can just generate an arc (ellipse) suitable for the diameter of the wheel hub. Part of the circular curve) This is also the key to the design of the modified curve PLA wheel structure [0029] The deep groove ball bearing 7 is embedded on both sides of the modified curve PLA wheel body 9 by interference fit, which greatly reduces the friction force during rolling. Two PLA wheels 9 are placed on both sides of each modified curve. [0030] The limiting washer 8 is located between the deep groove ball bearing and the main structure of the hub, and is used to limit the deep groove ball bearing 7 to prevent it from contacting the hub and causing poor rolling. One deep groove ball bearing 7 requires one gasket. [0031] The PLA hub main structure 1 and the modified curve PLA wheel body 9 can be manufactured by 3d printing, and one wheel requires two PLA hub main structures 1 and eleven modified curve PLA wheel bodies 9. The silicone sleeve 6 needs to be inserted into the modified curve PLA wheel 9 with the help of certain auxiliary tools. [0032] The use process of this embodiment is as follows: [0033] The mecanum wheel based on PLA-silicone composite material needs to be used in conjunction with at least four, and the relationship between the two needs to be a mirror image, and the installation direction should be paid attention to. When in use, insert the motor shaft into the flange coupling 3, and at the same time tighten the set screws, and then connect the motor to the robot chassis through the motor base. [0034] In summary, the mecanum wheel based on PLA-silicone composite material provided by the present invention has simple manufacturing process, light weight and large load capacity, economical and practical, simple and reliable, and extremely low manufacturing cost. Relying on 3d printing technology additive manufacturing technology to produce cheap special-shaped structural parts, while using silicone rubber and PLA materials to create a wheel structure with mecanum wheel curve characteristics, without opening the mold, greatly reducing the wheel set The cost is conducive to the promotion and use of Mecanum wheels. [0035] The above-mentioned embodiments of the present utility model are merely examples to clearly illustrate the present utility model, and are not intended to limit the implementation of the present utility model. For those of ordinary skill in the art, other changes or changes in different forms can be made on the basis of the above description. There is no need and cannot give an exhaustive list of all implementation methods. Any modification, equivalent replacement and improvement made within the spirit and principle of the utility model shall be included in the protection scope of the claims of the utility model.
[DE DE102019210700A1]: Radnabe und Verfahren zum Herstellen einer Radnabe [ZH CN112240348A]: 轮毂及其制造方法 [EN US2021016602A1]: WHEEL HUB AND METHOD FOR MANUFACTURING A WHEEL HUB | [DE DE102019210700A1]: Die Erfindung geht aus von einer Radnabe (10) mit einem ersten axialen Endbereich (12), welcher zur Befestigung eines Radadapters und/oder eines Rads ausgelegt ist, und mit wenigstens einem einstückig ausgebildeten Nabengrundkörper (14), welcher dazu ausgelegt ist, zumindest einen Teil eines Wälzlagers zu umgeben.Es wird vorgeschlagen, dass die Radnabe wenigstens ein den Nabengrundkörper umgebendes Bauelement (16) aufweist, welches an einem zweiten axialen Endbereich (18) der Radnabe (10) angeordnet ist, welcher dem ersten axialen Endbereich gegenüberliegt. [ZH CN112240348A]: 本发明源自一种轮毂(10)，该轮毂(10)包含在设计上用于连接车轮和/或车轮适配器的第一轴向端部区(12)，还包含至少一个轮毂基体(14)，所述轮毂基体(14)一体构成，在设计上用于环绕滚子轴承的至少一部分。本发明提出，所述轮毂(10)包含至少一个环绕所述轮毂基体(14)的部件(16)，该部件(16)设置在所述轮毂(10)的与所述第一轴向端部区(12)反向设置的第二轴向端部区(18)。 [EN US2021016602A1]: A wheel hub includes a one-piece hub base body configured to surround at least a portion of a rolling-element bearing, the base body having a first axial end region configured to attach to a wheel adapter and/or to a wheel and a second axial end region axially opposite the first axial end region. An annular reinforcing body, which may be a metal band, is mounted on a radially outer surface of the second axial end region and connected to the radially outer surface at a joint. | DE102019210700A1 | 2021-01-21 | DE102019210700A | 2019-07-19 | DE102019210700A, 2019-07-19 | DE102019210700A1: 2021-01-21 CN112240348A: 2021-01-19 US2021016602A1: 2021-01-21 | SKF AB | KATSAROS PADELIS WENDT VOLKER | B60B27/02: I F16C33/58: I B60B27/00: I F16C33/64: I | B60B27/001: I B60B2310/302: A B60B2310/3025: A F16C33/58: I F16C33/64: I F16C2326/02: A B60B27/0047: I B60B27/02: I B60B2310/303: A B60B2310/316: A B60B2320/10: A B60B27/0078: I |  |  | [DE DE102019210700A1]: Radnabe (10) mit einem ersten axialen Endbereich (12), welcher zur Befestigung eines Radadapters und/oder eines Rads ausgelegt ist, und mit wenigstens einem einstückig ausgebildeten Nabengrundkörper (14), welcher dazu ausgelegt ist, zumindest einen Teil eines Wälzlagers zu umgeben, gekennzeichnet durch wenigstens ein den Nabengrundkörper umgebendes Bauelement (16), welches an einem zweiten axialen Endbereich (18) der Radnabe (10) angeordnet ist, welcher dem ersten axialen Endbereich gegenüberliegt. Radnabe, insbesondere nach Anspruch 1, mit wenigstens einem einstückig ausgebildeten Nabengrundkörper, welcher dazu ausgelegt ist, zumindest einen Teil eines Wälzlagers zu umgeben, gekennzeichnet durch wenigstens ein den Nabengrundkörper umgebendes Bauelement, welches sich von einem Flansch unterscheidet. Radnabe nach einem der Ansprüche 1 oder 2, wobei das Bauelement wenigstens einen ABS-Ringbereich (20) umfasst. Radnabe nach einem der vorherigen Ansprüche, wobei der Nabengrundkörper in einem Oberflächenbereich (22), in welchem er an dem Bauelement anliegt, zylindermantelförmig oder konusmantelförmig ist. Radnabe nach einem der vorherigen Ansprüche, wobei das Bauelement durch eine Presspassung und/oder durch Hartlöten und/oder durch Reibschweißen an dem Nabengrundkörper befestigt ist. Radnabe nach einem der vorherigen Ansprüche, wobei das Bauelement im Wesentlichen die Form eines hohlen Kreiszylinders aufweist. Radnabe nach einem der vorherigen Ansprüche, wobei das Bauelement im Wesentlichen ringförmig ausgebildet ist. Radnabe nach einem der vorherigen Ansprüche, wobei das Bauelement einstückig ausgebildet ist. Verfahren zum Herstellen einer Radnabe (10), insbesondere nach einem der vorherigen Ansprüche, wobei auf einen einstückig ausgebildeten Nabengrundkörper (14) der Radnabe, welcher dazu ausgelegt ist, zumindest einen Teil eines Wälzlagers zu umgeben, ein Bauelement (16) derart aufgebracht wird, dass es den Nabengrundkörper umgibt und dass es an einem zweiten axialen Endbereich (18) der Radnabe angeordnet ist, welcher einem ersten axialen Endbereich der Radnabe gegenüberliegt, welcher zur Befestigung eines Radadapters und/oder eines Rads ausgelegt ist. Verfahren nach Anspruch 9, wobei das Aufbringen durch Aufschrumpfen und/oder Hartlöten und/oder Reibschweißen erfolgt. [EN US2021016602A1]: 1. A wheel hub comprising: a one-piece hub base body configured to surround at least a portion of a rolling-element bearing, the base body having a first axial end region configured to attach to a wheel adapter and/or to a wheel and a second axial end region axially opposite the first axial end region, andan annular body mounted on a radially outer surface of the second axial end region and being connected to the radially outer surface at a joint. 2. The wheel hub according to claim 1, wherein the annular body is not a wheel flange. 3. The wheel hub according to claim 1, wherein the annular body includes a target for an antilock braking system (ABS). 4. The wheel hub according to claim 1, wherein the annular body is an ABS ring. 5. The wheel hub according to claim 1, wherein the radially outer surface is cylindrical or conical. 6. The wheel hub according to claim 1, wherein the annular body is attached to the hub base body by a press-fit or by brazing or by friction welding. 7. The wheel hub according to claim 1, wherein the annular body is substantially cylindrical. 8. The wheel hub according to claim 1, wherein the annular body is configured one-piece. 9. The wheel hub according to claim 1, wherein the annular body comprises a reinforcing band. 10. The wheel hub according to claim 9, wherein the reinforcing band comprises metal. 11. The wheel hub according to claim 9, wherein the reinforcing band has a radially inner surface and a radially outer surface and has an axial width a radial thickness from the inner surface to the outer surface, andwherein the axial width is greater than the radial thickness. 12. The wheel hub according to claim 9, wherein the annular body comprises a one piece, metal reinforcing band. 13. The wheel hub according to claim 11, wherein the reinforcing band has an axially outer surface having teeth configured to form a target of an ABS. 14. A method comprising: providing a one-piece hub base body configured to surround at least a portion of a rolling-element bearing, the base body having a first axial end region configured to attach to a wheel adapter and/or to a wheel and a second axial end region axially opposite the first axial end region, andmounting an annular body on an axially outer surface of the second axial end region,wherein the mounting comprises press fitting the annular body on the axial outer surface or shrink fitting the annular body on the axially outer surface or brazing the annular body to the axially outer surface or friction welding the annular body to the annular outer surface. [ZH CN112240348A]: 1 .一种轮毂(10)，包括被构造用于附接车轮和/或车轮适配器的第一轴向端部区(12), 以及包括至少一个轮毂基体(14),所述轮毂基体(14)一体构成，被构造成围绕滚动元件轴 承的至少一部分，其特征在于，至少一个部件(16)围绕所述轮毂基体(14)，该部件(16)布置 在所述轮毂(10)的与所述第一轴向端部区(12)反向设置的第二轴向端部区(18)。 2 .轮毂，尤其是根据权利要求1所述的轮毂，包括至少一个轮毂基体(14)，所述轮毂基 体(14) 一体构成，被构造成围绕滚动元件轴承的至少一部分，其特征在于，不同于法兰的至 少一个部件(16)围绕所述轮毂基体(14)。 3 .根据权利要求1或2所述的轮毂，其特征在于，所述部件(16)包括至少一个ABS环区 (20)。 4 .根据前述权利要求中的任一项所述的轮毂，其特征在于，所述轮毂基体(14)在其抵 靠所述部件(16)的表面区域(22)为圆柱表面形状或者圆锥表面形状。 5 .根据前述权利要求中的任一项所述的轮毂，其特征在于，所述部件(16)通过压配和/ 或钎焊和/或摩擦焊接的方式附接于所述轮毂基体(14)。 6 .根据前述权利要求中的任一项所述的轮毂，其特征在于，所述部件(16)基本具有中 空的圆筒形状。 7 .根据前述权利要求中的任一项所述的轮毂，其特征在于，所述部件(16)被构造成基 本为环形。 8 .根据前述权利要求中的任一项所述的轮毂，其特征在于，所述部件(16)被构造为一 体。 9 .一种制造轮毂(10)的方法，尤其是制造根据前述权利要求中的任一项所述的轮毂的 方法，其特征在于，在所述轮毂(10)的轮毂基体(14)上附接部件(16)，使得所述部件(16)围 绕所述轮毂基体(14)，并且使得所述部件(16)布置在所述轮毂(10)的第二轴向端部区 (18)，其中，所述轮毂基体(14) 一体构成，被构造成围绕滚动元件轴承的至少一部分，所述 第二轴向端部区(18)与所述轮毂(10)的被构造用于附接车轮和/或车轮适配器的第一轴向 端部区(12)反向设置。 10 .根据权利要求9所述的方法，其特征在于，所述附接通过收缩压装和/或钎焊和/或 摩擦焊接来实现。 | [DE DE102019210700A1]: Die Erfindung geht aus von einer Vorrichtung nach dem Oberbegriff des Anspruchs 1. Es ist eine einstückig ausgebildete Radnabe bekannt, welche zwei Außenringlaufbahnen für Kegelrollen aufweist. Die Radnabe weist Ausnehmungen zur Befestigung eines Radadapters auf. Die Aufgabe der Erfindung besteht insbesondere darin, eine gattungsgemäße Radnabe mit einer hohen Effizienz bereitzustellen. Die Aufgabe wird erfindungsgemäß durch die Merkmale des Patentanspruchs 1 gelöst, während vorteilhafte Ausgestaltungen und Weiterbildungen der Erfindung den Unteransprüchen entnommen werden können. Die Erfindung geht aus von einer Radnabe mit einem ersten axialen Endbereich, welcher zur Befestigung eines Radadapters und/oder eines Rads ausgelegt ist, und mit wenigstens einem einstückig ausgebildeten Nabengrundkörper, welcher dazu ausgelegt ist, zumindest einen Teil eines Wälzlagers zu umgeben. Es wird vorgeschlagen, dass die Radnabe wenigstens ein den Nabengrundkörper umgebendes Bauelement aufweist, welches an einem zweiten axialen Endbereich der Radnabe angeordnet ist, welcher dem ersten axialen Endbereich gegenüberliegt. Unter „einstückig“ soll insbesondere aus einem Guss und/oder nur unter Zerstörung trennbar verstanden werden. Erfindungsgemäß kann eine hohe Effizienz erreicht werden. Insbesondere kann eine Erhöhung der Gebrauchsdauer der Radnabe erreicht werden, da plastische Deformationen an einer Inboard-Seite, also einer Seite, die im endmontierten Zustand einem Fahrzeugmittelpunkt zugewandt ist, der Radnabe bei starken Seitenbeschleunigungen, welche insbesondere bei scharfen Kurvenfahrten auftreten, aufgrund einer Verstärkung durch das Bauelement vermieden werden können. Ferner kann insbesondere erreicht werden, dass vorhandene Nabengrundkörper, die bereits in Radnaben eingesetzt werden, zur Stabilisierung mit dem Bauelement nachgerüstet werden können, was besonders kostengünstig ist. Außerdem kann erreicht werden, dass Radnaben, die das Bauelement nicht aufweisen und für einen bestimmten Achslastbereich ausgelegt sind, durch ein Hinzufügen des Bauelements den nächsthöheren Achslastbereich eingesetzt werden können, was kostengünstig ist und deswegen besonders bei geringen Stückzahlen in dem nächsthöheren Achslastbereich sehr vorteilhaft ist, da eine neue Auslegung einer Radnabe nicht notwendig ist. Ferner wird eine Radnabe mit wenigstens einem einstückig ausgebildeten Nabengrundkörper vorgeschlagen, welcher dazu ausgelegt ist, zumindest einen Teil eines Wälzlagers zu umgeben, wobei die Radnabe wenigstens ein den Nabengrundkörper umgebendes Bauelement aufweist, welches sich von einem Flansch unterscheidet. Erfindungsgemäß kann eine hohe Effizienz erreicht werden. Insbesondere kann eine Erhöhung der Gebrauchsdauer der Radnabe erreicht werden, da plastische Deformationen an der Inboard-Seite der Radnabe bei starken Seitenbeschleunigungen aufgrund einer Verstärkung durch das Bauelement vermieden werden können. Vorzugsweise umfasst das Bauelement wenigstens einen ABS-Ringbereich. Hierdurch können Bauteile eingespart und eine kostengünstige Bauweise erzielt werden. Mit Vorteil ist der Nabengrundkörper in einem Oberflächenbereich, in welchem er an dem Bauelement anliegt, zylindermantelförmig oder konusmantelförmig. Dadurch kann eine einfache Herstellbarkeit erreicht werden. Insbesondere kann ein einfaches Befestigen des Bauelements durch Löten oder Reibschweißen erreicht werden. Außerdem wird vorgeschlagen, dass das Bauelement durch eine Presspassung und/oder durch Hartlöten und/oder durch Reibschweißen an dem Nabengrundkörper befestigt ist. Auf diese Weise kann eine einfache Montage erreicht werden. Vorzugsweise weist das Bauelement im Wesentlichen die Form eines Kreiszylinders auf. Hierdurch kann eine kostengünstige Bauweise erreicht werden. Mit Vorteil ist das Bauelement im Wesentlichen ringförmig ausgebildet, wodurch Materialeinsparungen erzielt werden können. Des Weiteren wird vorgeschlagen, dass das Bauelement einstückig ausgebildet ist. Hierdurch kann eine konstruktiv einfache Bauweise bei einer hohen Stabilität erreicht werden. Ferner wird ein Verfahren zum Herstellen einer Radnabe vorgeschlagen, wobei auf einen einstückig ausgebildeten Nabengrundkörper der Radnabe, welcher dazu ausgelegt ist, zumindest einen Teil eines Wälzlagers zu umgeben, ein Bauelement derart aufgebracht wird, dass es den Nabengrundkörper umgibt und dass es an einem zweiten axialen Endbereich der Radnabe angeordnet ist, welcher einem ersten axialen Endbereich der Radnabe gegenüberliegt, welcher zur Befestigung eines Radadapters und/oder eines Rads ausgelegt ist. Erfindungsgemäß kann eine hohe Effizienz erreicht werden. Vorzugsweise erfolgt das Aufbringen durch Aufschrumpfen und/oder Hartlöten und/oder Reibschweißen. Auf diese Weise kann eine einfache und kostengünstige Montage erreicht werden. Weitere Vorteile ergeben sich aus der folgenden Zeichnungsbeschreibung. In den Zeichnungen sind Ausführungsbeispiele der Erfindung dargestellt. Die Zeichnungen, die Beschreibung und die Ansprüche enthalten zahlreiche Merkmale in Kombination. Der Fachmann wird die Merkmale zweckmäßigerweise auch einzeln betrachten und zu sinnvollen weiteren Kombinationen zusammenfassen. 1 zeigt einen Schnitt durch eine erfindungsgemäße Radnabe,2 zeigt einen Schnitt durch ein alternatives Ausführungsbeispiel einer erfindungsgemäßen Radnabe, wobei die Radnabe einen ABS- Ringbereich aufweist,3 zeigt einen Schnitt durch ein weiteres alternatives Ausführungsbeispiel einer erfindungsgemäßen Radnabe, wobei ein Bauelement der Radnabe im Wesentlichen ringförmig ausgebildet ist,4 zeigt einen axialen Schnitt durch ein weiteres alternatives Ausführungsbeispiel einer erfindungsgemäßen Radnabe, wobei ein Nabengrundkörper eine konusmantelförmige Fläche aufweist. 1 zeigt einen Schnitt durch eine erfindungsgemäße Radnabe, welche einen ersten axialen Endbereich 12 und einen zweiten axialen Endbereich 18 aufweist, welche einander gegenüber liegen. Der axiale Endbereich 12 ist zur Befestigung eines Radadapters ausgelegt. Hierzu ist der Endbereich 12 als Flansch mit Durchgangslöchern 24 ausgebildet, an welchen der Radadapter durch Bolzen montierbar. Des Weiteren weist die Radnabe einen einstückig ausgebildeten Nabengrundkörper 14 auf, der dazu ausgelegt ist, ein Teil eines Wälzlagers, genauer gesagt ein erstes Kegelrollenlager und ein zweites Kegelrollenlager zu umgeben. In einem vollständig endmontierten Zustand bildet ein Durchgangsloch 26 der Radnabe einen entsprechenden Aufnahmebereich für die beiden Kegelrollenlager. Der Nabengrundkörper ist ein Außenring sowohl für das erste Kegelrollenlager als auch für das zweite Kegelrollenlager. Folglich weist der Nabengrundkörper 14 eine erste Laufbahn 28 für das erste Kegelrollenlager und eine zweite Laufbahn 30 für das zweite Kegelrollenlager auf. Ferner weist die Radnabe ein Bauelement 16 auf, das den Nabengrundkörper umgibt und das an dem zweiten axialen Endbereich 18 der Radnabe angeordnet ist. Das Bauelement unterscheidet sich von einem Flansch und weist bis auf bearbeitete Kanten eine Form eines hohlen Kreiszylinders auf und ist damit auch ein Hohlzylinder. Folgerichtig ist auch der Nabengrundkörper in einem Oberflächenbereich 22, in dem er an dem Bauelement anliegt, zylindermantelförmig ausgebildet. Vor einem Befestigen des Bauelements 16 an dem Nabengrundkörper wird der Oberflächenbereich 22 durch Drehen hergestellt. Das Bauelement 16 ist einstückig ausgebildet. Ferner ist es durch eine Presspassung an dem Nabengrundkörper 14 befestigt. Die Presspassung weist eine starke Überdeckung auf. Bei einer Montage wird das Bauelement damit entweder auf den Nabengrundkörper 14 einfach ohne weiteres aufgepresst oder aufgeschrumpft, also zunächst erhitzt und nachfolgend auf den Nabengrundkörper aufgepresst. Eine Befestigung des Bauelements an dem Nabengrundkörper 14 durch Reibschweißen oder Hartlöten ist alternativ ebenfalls denkbar. Wird eine Befestigung durch Hartlöten hergestellt, so wird zunächst zwischen dem Bauelement und dem Nabengrundkörper an dem Oberflächenbereich 22 ein Spalt vorgesehen, der zur Aufnahme des Lötmittels durch Kapillarwirkung dient. Das Bauelement 16 besteht aus Baustahl. Grundsätzlich ist für das Bauelement 16 ein weites Materialspektrum verwendbar, bis hin zu wärmebehandelten hochfesten Stellen. Auch andere Metalle sowie Verbundwerkstoffe können als Material für das Bauelement 16 verwendet werden. Das Bauelement 16 weist in seiner endmontierten Form eine für die Radnabe formstabilisierende Wirkung auf, welche plastischen Deformationen vorbeugt. In einem alternativen Ausführungsbeispiel ist an dem Endbereich 12 in einem vollständig montierten Zustand anstatt eines Radadapter ein Rad montiert. In alternativen Ausführungsbeispielen kann jedes der Kegelrollenlager auch durch ein anderes Wälzlager ersetzt sein, wie insbesondere ein Schrägkugellager. Die erfindungsgemäße Radnabe verhindert insbesondere in LKW-Radlagereinheiten unter hohen Seitenbeschleunigungen (z.B. bei einer scharfen Straßenkurve) zu hohe radiale Laufbahndeformationen. Die Deformationen sind besonders auf der Inboard-Seite der Radlagerung, wo konventionelle Naben sehr materialoptimiert ausgeführt sind, so extrem, dass die auftretenden Spannungen ohne das Bauelement und auch bei manchen auf dem Markt befindlichen Radnaben im kritischen Raumbereich den elastischen Materialbereich verlassen bzw. übersteigen und plastische und damit bleibende Deformationen hervorrufen. Eine signifikant plastisch verformte Kegelrollenlager-Laufbahn, führt zu einer erheblichen Störung der Lagerkinematik. Die sogenannte APEX-Punkt-Bedingung welche besagt, dass für reines Rollen (Idealzustand) im Kegelrollenlager die Verlängerungsgeraden von Außenring-Laufbahn, Innenring-Laufbahn und Rotationsachse sich in einem Punkt schneiden müssen, wird verletzt. Die Folge ist, dass die Wälzkörper nicht mehr sauber rollen, sondern auch erheblich gleiten. Dieses Gleiten erzeugt Reibung, Temperatur und schließlich Verschleiß an den Laufbahnen. Die erwartete/berechnete Lagerlebensdauer wird im Betrieb bzw. am Prüfstand ohne das Bauelement bzw. bei manchen konventionellen, am Markt befindlichen Radnaben nicht mehr erreicht und/oder die Reibungsverluste sind inakzeptabel zu hoch. In den 2 bis 4 sind alternative Ausführungsbeispiele dargestellt. Im Wesentlichen gleich bleibende Bauteile, Merkmale und Funktionen sind grundsätzlich mit den gleichen Bezugszeichen beziffert. Zur Unterscheidung der Ausführungsbeispiele sind jedoch den Bezugszeichen der Ausführungsbeispiele in den 2 bis 4 die Buchstaben „a“, „b“ usw. hinzugefügt. Die nachfolgende Beschreibung beschränkt sich im Wesentlichen auf die Unterschiede zu dem Ausführungsbeispiel in 1, wobei bezüglich gleich bleibender Bauteile, Merkmale und Funktionen auf die Beschreibung des Ausführungsbeispiels in 1 verwiesen werden kann. 2 zeigt ein alternatives Ausführungsbeispiel einer erfindungsgemäßen Radnabe, wobei ein Bauelement 16a an einem axialen Ende, welches unmittelbar an einem axialen Ende der Radnabe angeordnet ist, einen ABS-Ringbereich aufweist. Der ABS-Ringbereich ist durch sich in Axialrichtung erstreckende Erhebungen gegeben, welche in Umfangsrichtung gleichmäßig voneinander beanstandet angeordnet sind. Damit der ABS-Ringbereich funktionsfähig ist, ist er exakt auf dem Nabengrundkörper positioniert. Im Vergleich zum ersten Ausführungsbeispiel ist außerdem das Bauelement 16a länger ausgebildet. 3 zeigt ein weiteres alternatives Ausführungsbeispiel einer erfindungsgemäßen Radnabe. Ein Bauelement 16b der Radnabe ist im Wesentlichen ringförmig ausgebildet, und zwar ist es durch einen Ring gebildet, der abgerundete Kanten aufweist. 4 zeigt eine obere Hälfte eines Axialschnitts durch eine weitere erfindungsgemäße Radnabe 10c. Ein Bauelement 16c ist durch Reibschweißen an einem Nabengrundkörper 14c der Radnabe 10c befestigt. Zur Durchführung des erforderlichen Schweißvorgangs ist ein Oberflächenbereich zwei 20c des Nabengrundkörper 14c konusmantelförmig ausgebildet. Dem entsprechend ist eine radiale Innenfläche des Bauelements 16c ebenfalls konusmantelförmig ausgebildet. Bei dem Befestigen des Bauelements 16c an dem Nabengrundkörper 14c werden das Bauelement 16c und der Nabengrundkörper 14c relativ zueinander in Rotation versetzt und das Bauelement 16c wird in Richtung eines Massenmittelpunkts des Nabengrundkörpers 14c bewegt. Bezugszeichenliste 10Radnabe12Endbereich14Nabengrundkörper16Bauelement18Endbereich20ABS-Ringbereich22Oberflächenbereich24Durchgangsloch26Durchgangsloch28Laufbahn30Laufbahn [EN US2021016602A1]: CROSS-REFERENCE This application claims priority to German patent application no. 10 2019 210 700.1 filed on Jul. 19, 2019, the contents of which are fully incorporated herein by reference. TECHNOLOGICAL FIELD The disclosure is directed to a one-piece wheel hub reinforced by an annular body. BACKGROUND A wheel hub configured one-piece is known that includes two outer-ring raceways for tapered rollers. The wheel hub includes openings for attaching a wheel adapter. SUMMARY One aspect of the disclosure is to provide a wheel hub of the above-described type having increased efficiency. The disclosure is directed to a wheel hub including a first axial end region that is configured for the attachment of a wheel adapter and/or of a wheel, and including at least one hub base body formed one-piece, which hub base body is configured to surround at least a part of a rolling-element bearing. The disclosed wheel hub includes at least one component surrounding the hub base body, which component is disposed at a second axial end region of the wheel hub, which second axial end region is opposite the first axial end region. “One-piece” is to be understood in particular to mean made of a casting and/or only separable by destruction. According to the disclosure a high efficiency can be achieved. In particular, an increase of the service life of the wheel hub can be achieved, since due to reinforcement by the component, plastic deformations, which occur in particular with tight cornering, can be avoided on an inboard side, i.e., a side that faces the vehicle centerpoint or centerline in the finally mounted state. Furthermore, existing hub base bodies that are already used in wheel hubs can be retrofitted with the component for stabilization, which is particularly economical. In addition, wheel hubs that do not include the component and are configured for a certain axle load range can be used for the next-highest axle load range by the addition of the reinforcing component, which is economical and is therefore very advantageous in particular with small batch sizes in the next-highest axle load range, since a new design of a wheel hub is not required. Furthermore, the disclosed wheel hub includes at least one hub base body configured one-piece, which hub base body is configured to surround at least a part of a rolling-element bearing, wherein the wheel hub includes at least one component surrounding the hub base body, which component differs from a flange. According to the disclosure a high efficiency can be achieved. In particular, an increase of the service life of the wheel hub can be achieved, since plastic deformations at the inboard side of the wheel hub can be avoided due to reinforcing by the component. The component preferably comprises at least one antilock braking system (ABS) ring region. Components can thereby be saved and a cost-effective design can be achieved. The hub base body is advantageously cylindrical-surface-shaped or conical-surface-shaped in a surface region wherein it abuts against the component. A simple manufacturability can thereby be achieved. In particular, a simple attachment of the component by soldering or friction welding can be achieved. In addition, the component can be attached to the hub base body by a press-fit and/or by brazing and/or by friction welding. In this way a simple assembling can be achieved. The component preferably has essentially the shape of a circular cylinder. An economical design can thereby be achieved. The component is advantageously configured essentially annular, whereby material savings can be achieved. Furthermore, the component can be configured one-piece. A constructively simple design with high stability can thereby be achieved. Furthermore, a method for manufacturing a wheel hub is provided wherein on a hub base body, formed one-piece, of the wheel hub, which hub base body is configured to surround at least a part of the rolling-element bearing, a component is attached such that it surrounds the hub base body and such that it is disposed at a second axial end region of the wheel hub, which second axial end region opposes a first axial end region that is configured for attaching a wheel adapter and/or a wheel. According to the disclosure a high efficiency can be achieved. The attaching is preferably effected by shrinking-on and/or brazing and/or friction welding. In this way a simple and inexpensive assembling can be achieved. Further advantages arise from the following description of the drawings. Exemplary embodiments of the invention are depicted in the drawings. The drawings, the description, and the claims contain numerous features in combination. The person skilled in the art will also advantageously consider the features individually and combine them into further meaningful combinations. BRIEF DESCRIPTION OF THE DRAWINGS FIG. 1 is a section through a wheel hub according to the present disclosure. FIG. 2 is a section through an alternative exemplary embodiment of a wheel hub according to the present disclosure in which the wheel hub includes an antilock braking system (ABS) ring region. FIG. 3 is a section through a further alternative exemplary embodiment of a wheel hub according to the present disclosure, wherein a component of the wheel hub is substantially annular. FIG. 4 is an axial section through a further alternative exemplary embodiment of a wheel hub according to the present disclosure wherein a hub base body includes a conical-surface-shaped surface. DETAILED DESCRIPTION FIG. 1 shows a section through a wheel hub 10 according to an embodiment of the disclosure, which includes a first axial end region 12 and a second axial end region 18 that lie opposite each other. The axial end region 12 is configured for attaching a wheel adapter. For this purpose the end region 12 is configured as a flange including through-holes 24, on which flange the wheel adapter is mountable by bolts. Furthermore, the wheel hub 10 includes a hub base body 14 configured one-piece, which hub base body 14 is configured to surround a part of a rolling-element bearing, more precisely a first tapered roller bearing, and a second tapered roller bearing (not illustrated). In a completely finally mounted state, a through-hole 26 of the wheel hub forms a corresponding receiving region for the two tapered roller bearings. The hub base body is an outer ring both for the first tapered roller bearing and for the second tapered roller bearing. Consequently the hub base body 14 includes a first raceway 28 for the first tapered roller bearing and a second raceway 30 for the second tapered roller bearing. Furthermore, the wheel hub 10 includes a component in the form of an annular body 16 that surrounds the hub base body and that is disposed at the second axial end region 18 of the wheel hub. The annular body differs from a flange and has a shape of a hollow circular cylinder except for machined edges, and is thus also a hollow cylinder. Consequently the hub base body 14 is also configured cylindrical-surface-shaped in a surface region 22 where the hub base body abuts against the annular body 16. Before attaching the annular body 1616 to the hub base body 14, the surface region 22 is produced by turning or other machining. The annular body 16 is configured one-piece. Furthermore, it is attached to the hub base body 14 by a press-fit. The press-fit has a significant overlap. In the event of a mounting the component is thus either simply immediately pressed onto the hub base body 14, or shrunk-on, i.e., first heated and then pressed onto the hub base body. Attaching the component to the hub base body 14 by friction welding or brazing is alternatively also conceivable. If the attachment is produced by brazing, then a gap is first provided between the annular body 16 and the hub base body 14 at the surface region 22; the gap serves for receiving solder by the capillary effect. The annular body 16 is comprised of structural steel. In principle a wide variety of materials can be used to form the annular body 16, up to heat-treated high-strength steels. Other metals and composite materials can also be used as material for the annular body 16. In its finally mounted form the annular body 16 has a dimensionally stabilizing effect for the wheel hub that prevents plastic deformations. In one alternative exemplary embodiment, in a completely assembled state a wheel instead of a wheel adapter is mounted at the end region 12. In alternative exemplary embodiments each of the tapered roller bearings can also be replaced by a different rolling-element bearing, such as in particular an angular contact ball bearing. In particular in truck wheel bearing units under high lateral accelerations (e.g., with a sharp road curve), the disclosed wheel hub prevents excessively high radial raceway deformations. In particular on the inboard side of the wheel bearing, where conventional hubs are embodied in a very material-optimized manner, the deformations are so extreme that the stresses occurring without the annular body 16, and even with some commercially available wheel hubs, depart from or exceed the elastic material range in the critical range and cause plastic and thus lasting deformations. A significantly plastically deformed tapered roller bearing raceway leads to a significant disturbance of the bearing kinematics. The so-called apex-point condition, which states that for pure rolling (ideal state) in the tapered roller bearing, the extension straight lines of the outer-ring raceway, inner-ring raceway, and axis of rotation must intersect at one point, is violated. The result is that the rolling elements no longer cleanly roll, but also slide significantly. This sliding generates friction, temperature, and finally wear on the raceways. In operation or on the test stand, without the component or with some conventional commercially available wheel hubs, the expected/calculated bearing service life is no longer achieved and/or the friction losses are unacceptably too high. Alternative exemplary embodiments are depicted in FIGS. 2 to 4. Essentially identical components, features, and functions are generally numbered with the same reference numbers. However, to differentiate the exemplary embodiments the letters “a,” “b,” etc. are added to the reference numbers of the exemplary embodiments in FIG. 2. to FIG. 4. The following description is essentially limited to differences from the exemplary embodiment in FIG. 1, wherein with respect to components, features, and functions remaining the same, reference can be made to the description of the exemplary embodiment in FIG. 1. FIG. 2 shows an alternative exemplary embodiment of an inventive wheel hub, wherein an annular body 16a is disposed directly at an axial end of the wheel hub that includes an antilock braking system (ABS) ring region. The ABS ring region is provided by elevations that extend in the axial direction, which elevations are uniformly spaced from one another in the circumferential direction. In order for the ABS ring region to function, it is precisely positioned on the hub base body. The annular body 16a is also configured longer in this embodiment as compared to the annular body 16 of the first exemplary embodiment. FIG. 3 shows a further alternative exemplary embodiment of a wheel hub according to the disclosure. An annular body 16b of the wheel hub is configured essentially annular, and specifically it is formed by a ring that has rounded edges. FIG. 4 shows an upper half of an axial section through a wheel hub 10c according to another embodiment of the disclosure. An annular body 16c is attached by friction welding to a hub base body 14c of the wheel hub 10c. For carrying-out the required welding process, a surface region 20c of the hub base body 14c is configured conical-surface-shaped. Accordingly a radial inner surface of the component 16c is also configured conical-surface-shaped. During the attachment of the component 16c to the hub base body 14c the component 16c and the hub base body 14c are set in rotation relative to each other, and the component 16c is moved toward a center of mass of the hub base body 14c. Representative, non-limiting examples of the present invention were described above in detail with reference to the attached drawings. This detailed description is merely intended to teach a person of skill in the art further details for practicing preferred aspects of the present teachings and is not intended to limit the scope of the invention. Furthermore, each of the additional features and teachings disclosed above may be utilized separately or in conjunction with other features and teachings to provide improved wheel hubs. Moreover, combinations of features and steps disclosed in the above detailed description may not be necessary to practice the invention in the broadest sense, and are instead taught merely to particularly describe representative examples of the invention. Furthermore, various features of the above-described representative examples, as well as the various independent and dependent claims below, may be combined in ways that are not specifically and explicitly enumerated in order to provide additional useful embodiments of the present teachings. All features disclosed in the description and/or the claims are intended to be disclosed separately and independently from each other for the purpose of original written disclosure, as well as for the purpose of restricting the claimed subject matter, independent of the compositions of the features in the embodiments and/or the claims. In addition, all value ranges or indications of groups of entities are intended to disclose every possible intermediate value or intermediate entity for the purpose of original written disclosure, as well as for the purpose of restricting the claimed subject matter. REFERENCE NUMBER LIST 10 Wheel hub 12 End region 14 Hub base body 16 Annular body 18 End region 20 ABS ring region 22 Surface region 24 Through-hole 26 Through-hole 28 Raceway 30 Raceway [ZH CN112240348A]: 轮毂及其制造方法 技术领域 [0001]本发明源自技术方案1前序部分所述的装置。 背景技术 [0002] 一体构成的轮毂已知包括圆锥滚动体（滚子）的两列外圈滚道，所述轮毂包括用于 连接车轮适配器的开孔。 发明内容 [0003]本发明的目的尤其在于提供一种具有更高效率的上述类型的轮毂。该目的创造性 地由技术方案1中所述的特征加以实现，而本发明的优势设计和进一步发展可以从从属技 术方案中摘取获得。 [0004]本发明源自这样一种轮毂（/车轮轮毂）（wheel hub），该轮毂包括被构造用于附接 车轮和/或车轮适配器的第一轴向端部区，以及包括至少一个轮毂基体（hub base body）， 所述轮毂基体形成为一体，该轮毂基体被构造成围绕（/绕着）（surround）滚动元件轴承（/ 滚动轴承）（rolling-element bearing）的至少一部分。 [0005]本发明提出，所述轮毂包括至少一个围绕所述轮毂基体的部件（/组成部件） （component），该部件布置在轮毂的与所述第一轴向端部区反向设置的第二轴向端部区。所 述“一体构（形）成”应被理解为尤其意味着由铸造制成，并且/或者仅通过损毁才能被拆解 （/分离）（separable）。采用本发明可以实现高效率，尤其可以实现轮毂服务寿命的提高，因 为通过所述部件的加强作用，尤其是在急转弯情况下出现在车辆舱内侧（inboard side）的 塑性变形能够得以被避免。所述“舱内侧”是指在最终安装的状态下朝向车辆中心点的一 侧。此外还可以实现的是，尤其是已在轮毂中使用的现有轮毂机体可通过翻新加装所述的 部件来起稳定作用，这一点特别经济。此外还可以实现的是，不包含所述部件的在设计上用 于特定轴（向）负荷范围的轮毂可通过添加所述部件用于次高档（上一档）轴负荷范围。这一 点经济，故而对次高档轴负荷范围内的小批量尺寸产品尤其具有优势，因为无需为轮毂提 供新设计。 [0006] 此外，本发明还提出一种轮毂，包括至少一个轮毂基体。所述轮毂基体一体构造（/ 被构造为一体），该轮毂基体被构造成围绕滚动元件轴承（/滚动轴承）的至少一部分，其中 所述轮毂包括至少一个围绕所述轮毂基体的部件，该部件不同于法兰。采用本发明可以实 现高效率,尤其可以实现轮毂服务寿命的增加，因为源于所述部件的加强作用，轮毂在舱内 侧的塑性变形能够得以被避免。 [0007] 在优选情况下，所述部件包括至少一个ABS环区，藉此可以节省部件，从而实现高 性价比设计。 [0008]具有优势的是，所述轮毂基体在其抵靠（/邻靠）（abut against）所述部件的表面 区域（处）采用圆柱表面形状或者圆锥表面形状，藉此可以实现简单的可制造性（工艺性）。 尤其是通过焊接或者摩擦焊接可以实现所述部件的简单附着。 [0009] 除此以外，本发明还提出所述部件通过压配（press-fit）和/或钎焊（brazing）和/ 或摩擦焊接的方式附接（/附着）在轮毂基体上，通过这种方式可以实现简单的装配。 [0010]在优选情况下，所述部件基本具有圆筒形状，藉此可以实现经济的设计。 [0011]具有优势的是，所述部件被构造为基本呈环形，藉此可以实现材料的节省。 [0012]此外，本发明还提出所述部件被构建为一体，藉此实现高稳定性的简单结构设计。 [0013]此外，本发明还提出一种制造轮毂的方法:在轮毂的轮毂基体上附接（/附着）部 件，使该部件围绕所述轮毂基体，并且使该部件位于轮毂的第二轴向端部区。其中，所述轮 毂基体一体构成，被构造用于围绕滚动元件轴承的至少一部分;所述第二轴向端部区与轮 毂的第一轴向端部区反向设置，所述第一轴向端部区被构造用于附接车轮或者车轮适配 器。采用本发明可以实现高效率。 [0014]在优选情况下，所述附接（/附着）通过收缩压装和/或钎焊和/或摩擦焊接来实现， 藉此可以实现简单不贵的装配。 [0015]本发明进一步的优势来自以下附图的描述。附图中描述的是本发明的示范性实施 方式。附图、和权利要求书中包含许多特征组合。本领域的技术人员也可以在具有优 势的情况下考虑这些特征个体，或者将它们组合为更有意义的特征组合。 附图说明 [0016]图1显示本发明所述轮毂的截面图； [0017]图2显示本发明所述轮毂的一种备选示范性实施方式的截面图，其中所述轮毂包 含ABS齿圈区域； [0018]图3显示本发明所述轮毂的进一步备选示范性实施方式的截面图，其中轮毂的所 述部件被设置为基本呈环形； [0019]图4显示本发明所述轮毂的进一步备选示范性实施方式的截面图，其中轮毂基体 包含锥面形状的表面。 [0020] 附图标记说明 [0021] 10 轮毂 [0022] 12 端部区 [0023] 14 轮毂基体 [0024] 16 部件 [0025] 18 端部区 [0026] 20 ABS环区（齿圈区域） [0027] 22 表面区域 [0028] 24 通孔 [0029] 26 通孔 [0030] 28 滚道 [0031] 30 滚道 具体实施方式 [0032]图1显示本发明所述轮毂的截面图。所述轮毂包括彼此反向设置的第一轴向端部 区12和第二轴向端部区18。轴向端部区12被构造用于附接（/安装）车轮适配器（wheel adapter）。为此目的，轴向端部区12被设置成一个法兰（flange），上面包含有通孔24,车轮 适配器通过螺栓能够装配在所述法兰上。此外，所述轮毂还包括一体构成的轮毂基体（hub base body）14,所述轮毂基体14被构造成围绕（/绕着）（surround）滚动轴承（更准确而言是 第一圆锥滚子轴承和第二圆锥滚子轴承）的一部分。在最终安装完毕的状态下，轮毂通孔26 形成两个圆锥滚子轴承相应的容纳区域。轮毂基体成为第一圆锥滚子轴承和第二圆锥滚子 轴承共同的外圈。因此，轮毂基体14包含用于第一圆锥滚子轴承的第一滚道28和用于第二 圆锥滚子轴承的第二滚道30。此外，所述轮毂还包含一个绕着（/围绕/环绕）所述轮毂基体 并且位于第二轴向端部区18的部件16。所述部件16不同于法兰，除了加工边角以外，具有中 空的圆柱形状，因此也是一个空筒。因此，轮毂基体在其抵靠（/邻靠）所述部件的表面区域 22处也被构造为圆柱表面形状。在部件16附着连接（/附接/安装）在轮毂基体上以前，通过 车削（turning）制造所述的表面区域22。 [0033]所述部件16被构造为一体，并且通过压力装配（亦称“压装”或“紧配合”）附着在轮 毂基体14上。所述压力装配具有显著的重叠区域。在装配时，所述部件要么简单地直接压装 在轮毂基体14上，要么收缩压装（首先经过预热然后再压装）在轮毂基体上。作为另外一种 选择,通过摩擦焊接（friction welding）或者钎焊（brazing）将所述部件连接在轮毂基体 14上也是可以想到的。如果连接是通过钎焊来实现的，那么所述部件与轮毂基体之间在表 面区域22处须首先设置有缝隙，所述缝隙用于通过毛细管效应（capillary effect）来容纳 焊料。 [0034] 部件16由结构钢构成。原则上讲，上至经过热处理的高强度钢，可用于部件16的材 料谱（material spectrum）非常广泛。其他金属或者复合材料也可被用于作为部件16的材 料。 [0035]在其最终的安装形态，部件16具有防止轮毂发生塑性变形的稳定尺寸的效果。 [0036]在一种备选的示范性实施方式中，在安装完毕的状态下，在轴向端部区12安装的 是车轮而非车轮适配器。 [0037]在其他示范性实施方式中，各圆锥滚子轴承也可以被不同的滚动元件轴承（/滚动 轴承）所替代，尤其是，比方说，角接触球轴承。 [0038]尤其在卡车轮轴承单元承受高的侧向加速度（比如在道路急转弯）时，本发明的创 新轮毂防止过高的径向滚道变形。尤其是在传统轮毂极尽体现材料优化之能事的（车）轮轴 承的舱内侧（/车内侧U），所述变形如此之巨，以致在未有所述部件的情况下一一甚至在一些 市售的轮毂中一一所出现的应力偏离甚至超出临界范围内材料的弹性范围，从而引发塑性 （进而/亦即永久）的变形。 [0039]圆锥滚子轴承滚道显著的塑性变形会造成对轴承运动（/运动学）的严重干扰，所 谓的“顶点条件（apex-point condition） ”（即在理想的纯滚动条件下，圆锥滚子轴承中的 外圈滚道和内圈滚道的延长线与轴承旋转轴线三条线汇聚于一点）遭到破坏。结果是滚动 元件不再纯滚动，而是带有显著的滑动。这种滑动产生摩擦、温度（温升）以及最终的滚道磨 损。在运行中或者在实验台上，在没有所述部件的情况下，或者在一些传统的市售轮毂上， 轴承的期望/计算寿命再也无法达到，并且/或者摩擦损耗过高，高到无法接受。 [0040]图2〜4描述各种备选的示范性实施方式。基本相同的部件、特征和功能均被赋予 相同的附图标记。然而，为区别这些示范性实施方式，字母a”、“b”等被添加在图2〜4中示 范性实施方式的附图标记之后。以下描述基本限于与图1中示范性实施方式的区别，其中同 样的部件、特征和功能可以参照图1中的示范性实施方式的描述。 [0041]图2显示本发明的创新轮毂的一种备选的示范性实施方式，其中直接位于轮毂一 侧轴向端部的部件16a包含有ABS环区（亦称“ABS齿圈区域”）。所述ABS环区设置有在轴向上 延伸的突起，这些突起在周向上彼此均等地（/等间距）设置。为使ABS齿圈区域发挥功能，它 被精确地设置在轮毂基体上。部件16a也被构造得比第一示范性实施方式中的部件16要长。 [0042]图3展示本发明的创新轮毂的进一步备选示范性实施方式。轮毂的部件16b被构造 为基本（/大致/本质上）呈环形，具体是由具有圆曲化边缘的环形成。 [0043]图4显示本发明进一步创新的轮毂10c的轴截面的上半区。部件16c通过摩擦焊接 附着（/附接）在轮毂10c的轮毂基体14c上。为实施所需的焊接工艺，轮毂基体14c的表面区 域22c被构建成圆锥表面形状。相应的，部件16c的径向内表面也被构建为圆锥表面形状。在 部件16c附着（/附接/安装）在轮毂基体14c的过程中，部件16c和轮毂基体14c被设置为彼此 相对转动，并且使部件16c向轮毂基体14c的质心（center of mass）移动。
[ZH CN112208266A]: 一种降耗节能型圆锥轮毂单元 [EN CN112208266A]: Consumption-reducing and energy-saving type conical hub unit | [ZH CN112208266A]: 本发明公开了一种降耗节能型圆锥轮毂单元，包括外圈、内圈、芯轴、保持架、滚子、密封件和螺栓，所述滚子为双锥角滚子，包括滚子基体和复合体Ⅰ，所述滚子基体上设有凹口，所述复合体Ⅰ上设有与凹口匹配契合的凸部；所述外圈滚道处设有复合体Ⅱ，所述芯轴滚道处设有复合体Ⅲ。本发明采用复合结构,用承载来抵消侧向推边，中空的结构设计，自身具有高刚性和弹性，可提高零件的承载能力，承受部分来自车轮的冲击，在关键部位使用优质耐磨材料，可节约资源降低成本。 [EN CN112208266A]: The invention discloses a consumption-reducing and energy-saving type conical hub unit which comprises an outer ring, an inner ring, a mandrel, a retainer, a roller, a sealing piece and a bolt, the roller is a double-taper-angle roller and comprises a roller base body and a composite body I, a notch is formed in the roller base body, and a convex part matched with the notch is arranged on the composite body I; a composite body II is arranged at an outer ring raceway, and a composite body III is arranged at a mandrel raceway. A composite structure is adopted, lateral edge pushing is counteracted through bearing, the hollow structural design is adopted, high rigidity and elasticity are achieved, the bearing capacity of parts can be improved, part of impact from wheels can be borne, high-quality abrasion-resistant materials are used at key positions, resources can be saved, and cost can be reduced. | CN112208266A | 2021-01-12 | CN202011336559A | 2020-11-25 | CN202011336559A, 2020-11-25 | CN112208266A: 2021-01-12 | HAINING AUTOMANN PARTS CO LTD | GUO YONGBO | B60B27/00: I | B60B27/001: I |  |  | [ZH CN112208266A]: 1 .一种降耗节能型圆锥轮毂单元，包括外圈（1）、内圈（3）、芯轴（4）、保持架（5）、滚子 （6）、密封件和螺栓（10），其特征在于:所述滚子（6）为双锥角滚子，包括滚子基体（11）和复 合体1（12），所述滚子基体（11）上设有凹口，所述复合体1（12）上设有与凹口匹配契合的凸 部;所述外圈（1）滚道处设有复合体U （13），所述芯轴（4）滚道处设有复合体皿（14）。 2 .如权利要求1所述的一种降耗节能型圆锥轮毂单元，其特征在于:所述复合体（12）、 复合体Π （13）和复合体ΠΙ （14）均采用优质耐磨的材质。 3 .如权利要求1所述的一种降耗节能型圆锥轮毂单元，其特征在于：所述内圈（3）无挡 边。 4 .如权利要求1所述的一种降耗节能型圆锥轮毂单元，其特征在于:所述密封件包括密 封圈组件（2）和密封圈（8）。 [EN CN112208266A]: 1 .A kind of energy-saving conical hub unit, including outer ring (1), inner ring (3), mandrel (4), cage (5), roller (6), seal and bolt (10), It is characterized in that: the roller (6) is a double cone angle roller, including a roller base (11) and a composite body 1 (12), the roller base (11) is provided with a notch, and the composite The body 1 (12) is provided with a convex part that matches the recess; the outer ring (1) is provided with a composite body U (13) at the raceway, and the mandrel (4) is provided with a composite body at the raceway Ware (14). 2 The energy-saving conical hub unit according to claim 1, wherein the composite body (12), composite body Π (13) and composite body ΠΙ (14) are all made of high-quality wear-resistant materials . 3 The conical hub unit with energy saving and consumption reduction according to claim 1, characterized in that the inner ring (3) has no ribs. 4 The conical hub unit with energy saving and consumption reduction according to claim 1, characterized in that: the sealing element comprises a sealing ring assembly (2) and a sealing ring (8). | [ZH CN112208266A]: 一种降耗节能型圆锥轮毂单元 技术领域 [0001]本发明涉及汽车轮毂单元，具体涉及一种降耗节能型圆锥轮毂单元。 背景技术 [0002]目前，圆锥类轮毂单元在汽车上的应用，现有的圆锥滚子均为实心体结构，大端侧 向磨擦引导转动。圆锥滚子接触的内圈、外圈和芯轴，其整体均为相同的材质，选材上有个 矛盾的问题，使用优质材料成本就会非常高。反之，用次之的材料，功能寿命会随着下降。 [0003]圆锥类轮毂单元在使用过程中，滚动体对应的两列接触面，长时间的滚动摩擦，外 圈、滚子、内圈会有最先出现疲劳损坏，零件也失去转动和承载的功能。 发明内容 [0004]本发明所要解决的技术问题是提供一种降耗节能型圆锥轮毂单元，滚子设计成双 锥角，采用复合结构，用承载来抵消侧向推边，中空的结构设计，自身具有高刚性和弹性，可 提高零件的承载能力，承受部分来自车轮的冲击，在关键部位使用优质耐磨材料，可节约资 源降低成本。 [0005]本发明解决技术问题所采用的技术方案是：一种降耗节能型圆锥轮毂单元，包括 外圈、内圈、芯轴、保持架、滚子、密封件和螺栓，所述滚子为双锥角滚子，包括滚子基体和复 合体I，所述滚子基体上设有凹口，所述复合体I上设有与凹口匹配契合的凸部;所述外圈滚 道处设有复合体U，所述芯轴滚道处设有复合体皿。 [0006]作为一种优选，所述复合体I、复合体U和复合体皿均采用优质耐磨的材质。 [0007]作为进一步的改进，所述内圈无挡边。 [0008]作为一种优选，所述密封件包括密封圈组件和密封圈。 [0009]本发明滚子作为主要的转动并承载件，设计成复合结构的优势为，滚子件上的复 合体对基体有预压，使表面产生应力，有助于提高表面的耐磨性。基体为中空设计，使整个 滚子有足够的弹性，不仅可以抵消来自车轮上路面冲击，还能使整个产品安装后有预紧，滚 子不会滑动磨擦，使用寿命也会提高。冲击会产生表面压痕，长时间工作后会成为疲劳损坏 的源点。 [0010]本发明外圈做功的滚道，也设计成两种不同材料的复合体，优点有两点，一是降低 消耗节约资源，成本也有下降，另一点是避免复杂形状的结构在热处理控制变形方面有改 善。外圈设计成复合体的结构，主要的优点是消除热处理产生的应力变形，由于外圈的结构 不规则，热处理后应力拉压变形会自由伸张，有阻力的地方变形小，无阻力的地方变形大。 [0011]本发明芯轴作为组合其它部件的基体，又有连接车轮的功能，体积相对大所以用 材也多。若只在滚道上设计为复合材料，非关键处使用普通材质，滚动磨擦处用优质材料， 这样成本自然下降。芯轴设计成复合体结构，由于体积大，若用优质材料作基体，加工成型 相对困难，成本也非常高，热处理方面的弊端也和外圈相同，变形无法控制，只能增加工艺 去消除。 [0012]本发明的有益效果是：滚子设计成双锥角,采用复合结构,用承载来抵消侧向推 边，中空的结构设计，自身具有高刚性和弹性，可提高零件的承载能力，承受部分来自车轮 的冲击，在关键部位使用优质耐磨材料，可节约资源降低成本。 附图说明 [0013]图1为本发明实施例的结构示意图。 [0014]图2为本发明实施例图1的左视结构示意图。 [0015]图3为本发明实施例滚子的结构示意图。 [0016]图4为本发明实施例外圈的结构示意图。 [0017]图5为本发明实施例芯轴的结构示意图。 [0018] 其中，1.外圈；2.密封圈组件；3.内圈；4.芯轴；5.保持架;6.滚子;7.外圈 滚道;8.密封圈；9.芯轴滚道;10.螺栓；11.滚子基体；12.复合体I；13.复合体U ；14. 复合体皿。 [0019]下面结合附图对本发明做进一步说明。 具体实施方式 [0020]结合各附图所示，一种降耗节能型圆锥轮毂单元，包括外圈1、内圈3、芯轴4、保持 架5、滚子6、密封件和螺栓10，所述滚子6为双锥角滚子，包括滚子基体11和复合体Π2,所述 滚子基体11上设有凹口，所述复合体Π2上设有与凹口匹配契合的凸部;所述外圈1滚道处 设有复合体U 13,所述芯轴4滚道处设有复合体皿14。所述12、复合体U 13和复合体皿14均 采用复合体材料100E-52100，该复合体材料100E-52100断裂时的应力相对较高，符合轴承 材料要求的高纯净度、的氧含量、高硬度和耐磨性、且良好的尺寸稳定性、足够的抗压强度 和抗变形能力。其中内圈3无挡边，双锥角承载。所述密封件包括密封圈组件2和密封圈8,防 止油脂外溢，防止外界灰尘、泥水、砂石等杂质进入轴承内部。 [0021]本发明结构特点为滚道处设计成优质耐磨材质，节约成本又可避免热处理带来的 变形。这种轮毂单元的设计使用更长久，成本更低能创造更多的价值。 [0022]安装时，外圈基体锻造加工出安装尺寸，加工后回火，尺寸稳定后将复合体压入外 圈内腔，热处理，磨加工。芯轴的加工类似外圈。滚子外购。滚子装入保持架，再装在芯轴上， 注油脂，外圈上装入另一列滚子，压密封圈注油脂，合在芯轴上，压内圈、密封圈，铆合固定。 [0023]实际使用时，外圈复合体硬度为60-64HRC,芯轴复合体硬度60-64HRC,滚子复合体 硬度略高64-66HRC,复合体热处理后对基体产生压应力，压应力有助提高表面抗磨损能力。 空心滚子有抵消路面的少量冲击损坏。 [EN CN112208266A]: The technical field of a conical hub unit for reducing energy consumption [0001] The present invention relates to an automobile hub unit, in particular to a conical hub unit that reduces energy consumption and energy. Background technique [0002] At present, in the application of conical wheel hub units in automobiles, the existing conical rollers are all solid body structures, and the large end lateral friction guides the rotation. The inner ring, outer ring and mandrel contacted by the tapered rollers are all made of the same material. There is a contradiction in the selection of materials, and the cost of using high-quality materials will be very high. On the contrary, with the next material, the functional life will decrease. [0003] During the use of the cone-type hub unit, the two rows of contact surfaces corresponding to the rolling elements will cause fatigue damage to the outer ring, roller, and inner ring after long-term rolling friction, and the parts also lose rotation and load. Features. Summary of the invention [0004] The technical problem to be solved by the present invention is to provide a consumption-reducing and energy-saving conical hub unit. The rollers are designed with double cone angles, and the composite structure is used to offset the lateral push by the load bearing. The hollow structure design has High rigidity and elasticity can improve the bearing capacity of parts and bear part of the impact from the wheel. The use of high-quality wear-resistant materials in key parts can save resources and reduce costs. [0005] The technical solution adopted by the present invention to solve the technical problem is: a consumption-reducing and energy-saving conical hub unit, including an outer ring, an inner ring, a mandrel, a cage, a roller, a seal, and a bolt, the roller It is a double cone angle roller, including a roller base and a composite body I, the roller base is provided with a notch, the composite body I is provided with a convex part that matches the notch; the outer ring raceway A composite body U is arranged at the position, and a composite body dish is arranged at the mandrel raceway. [0006] As a preference, the composite I, the composite U and the composite dish are all made of high-quality wear-resistant materials. [0007] As a further improvement, the inner ring has no ribs. [0008] As a preference, the seal includes a seal ring assembly and a seal ring. [0009] The roller of the present invention, as the main rotating and bearing part, is designed as a composite structure. The advantage of the composite structure is that the composite body on the roller part has a pre-compression on the matrix, which causes stress on the surface and helps improve the wear resistance of the surface. . The base body is hollow design, so that the whole roller has enough elasticity, which can not only offset the impact from the road surface on the wheel, but also preload the whole product after installation. The roller will not slide and rub, and the service life will be improved. Impact will produce surface indentation, which will become the source of fatigue damage after long working hours. [0010] The raceway of the outer ring of the present invention is also designed as a composite of two different materials. There are two advantages. One is to reduce consumption and save resources, and the cost is also reduced. The other is to avoid the structure of complex shapes in heat treatment control The deformation has been improved. The outer ring is designed as a composite structure. The main advantage is to eliminate the stress and deformation caused by the heat treatment. Due to the irregular structure of the outer ring, the stress and compression deformation after the heat treatment will stretch freely. The deformation is small in the resistance place, and the deformation in the place without resistance. Big. [0011] The mandrel of the present invention is used as a base for combining other components, and has the function of connecting wheels. The mandrel is relatively large in size and uses more materials. If only the raceway is designed as a composite material, ordinary materials are used for non-critical parts, and high-quality materials are used for rolling friction parts, so the cost is naturally reduced. The mandrel is designed as a composite structure. Due to its large volume, if high-quality materials are used as the matrix, it is relatively difficult to process and form, and the cost is very high. The disadvantages of heat treatment are the same as those of the outer ring, and the deformation cannot be controlled. [0012] The beneficial effects of the present invention are: the roller is designed into a double cone angle, the composite structure is adopted, the load is used to offset the lateral pushing edge, and the hollow structure design has high rigidity and elasticity, which can improve the bearing capacity of the parts. Withstand part of the impact from the wheel, and use high-quality wear-resistant materials in key parts, which can save resources and reduce costs. Description of the drawings [0013] FIG. 1 is a schematic structural diagram of an embodiment of the present invention. [0014] FIG. 2 is a schematic left view of the structure of FIG. 1 of an embodiment of the present invention. [0015] FIG. 3 is a schematic structural diagram of a roller according to an embodiment of the present invention. [0016] FIG. 4 is a schematic diagram of the structure of the exception circle of the present invention. [0017] FIG. 5 is a schematic view of the structure of the mandrel according to the embodiment of the present invention. [0018] Among them, 1. Outer ring; 2. Seal ring components; 3. Inner ring; 4. Mandrel; 5. Cage; 6. Roller; 7. Outer ring raceway; 8. Seal ring; 9. Mandrel raceway; 10. Bolt; 11. Roller matrix; 12. Composite body I; 13. Composite body U; 14. Composite dish. [0019] The present invention will be further described with reference to the accompanying drawings. Detailed ways [0020] As shown in the drawings, a conical hub unit with reduced consumption and energy saving includes an outer ring 1, an inner ring 3, a mandrel 4, a cage 5, a roller 6, a seal and a bolt 10. The roller The sub 6 is a double cone angular roller, including a roller base 11 and a composite body Π2, the roller base 11 is provided with a notch, and the composite body Π2 is provided with a convex portion that matches the notch; A composite body U 13 is provided at the raceway of the outer ring 1 and a composite dish 14 is provided at the raceway of the mandrel 4. The 12, the composite U 13 and the composite dish 14 are all made of composite material 100E-52100. The composite material 100E-52100 has relatively high stress when it breaks, which meets the requirements of bearing material for high purity, high oxygen content, High hardness and wear resistance, and good dimensional stability, sufficient compressive strength and resistance to deformation. Among them, the inner ring 3 has no ribs, and the double cone angle is loaded. The seal includes a seal ring assembly 2 and a seal ring 8, to prevent grease from overflowing, and prevent foreign dust, muddy water, sand and other impurities from entering the inside of the bearing. [0021] The structural feature of the present invention is that the raceway is designed with high-quality wear-resistant material, which saves costs and can avoid deformation caused by heat treatment. This kind of wheel hub unit is designed to last longer and lower cost to create more value. [0022] During installation, the outer ring matrix is forged to produce the installation dimensions, and tempered after processing. After the size is stable, the composite is pressed into the inner cavity of the outer ring, heat treated, and ground. The processing of the mandrel is similar to the outer ring. Roller outsourcing. Install the rollers into the cage, and then install them on the mandrel, inject grease, install another row of rollers on the outer ring, inject the grease on the pressure sealing ring, close it on the mandrel, press the inner ring and the sealing ring, and fix it by riveting. [0023] In actual use, the outer ring composite has a hardness of 60-64HRC, the mandrel composite has a hardness of 60-64HRC, and the roller composite has a slightly higher hardness of 64-66HRC. The composite has a compressive stress on the matrix after heat treatment. Help improve the surface anti-wear ability. The hollow roller can offset a small amount of impact damage on the road surface.
[PT BR102019014721A2]: caixa de mancal ajustável [EN WO2021007640A1]: ADJUSTABLE BEARING HOUSING [FR WO2021007640A1]: LOGEMENT DE PALIER RÉGLABLE | [PT BR102019014721A2]: caixa de mancal ajustável. trata a presente solicitação de patente de invenção de uma caixa de mancal ajustável, particularmente de uma caixa de mancal ajustável a ser fixada em um chassi de kart ou congênere, sem o uso de solda, mediante parafusos, sendo que, para tanto, foi criada uma solução mecânica que não só possibilita a referida instalação como também permite o ajuste da distância entre-eixos do veículo, de forma muito simples e eficiente. a invenção traz ao mercado uma solução totalmente nova e determina o final da limitação do ajuste entre-eixos. na presente solicitação de patente de invenção, a caixa do mancal (3) é fixada mediante o uso de parafusos (8), nas ponteiras do chassi (2) a partir da inserção de um tubo interno (4) ao chassi, que é levado até a posição onde será fixada a caixa do mancal (3), sendo este tubo interno (4) inserido, juntamente com uma barra de trava (5), com alguma interferência no interior do tubo do chassi (1), sendo que, tanto o tubo interno (4) como a barra de trava (5) possuem conjuntos de furações (7) que promovem coincidências com as furações (7) da caixa do mancal (3) em diferentes posições. [EN WO2021007640A1]: The present patent application relates to an adjustable bearing housing, particularly an adjustable bearing housing for fastening to a chassis of a kart or similar, without the use of welding, by means of screws. To this end, a mechanical solution has been created that not only makes the aforementioned installation possible, but also allows the adjustment of the wheel base of the vehicle, in a very simple and effective manner. The invention brings to the market a completely novel solution and brings an end to the limitation of wheel base adjustment. In the present patent application, the bearing housing (3) is fastened by means of screws (8), to the chassis ends (2) through the insertion of an internal tube (4) into the chassis up to the position in which the bearing housing (3) will be fastened, this internal tube (4) being inserted, together with a locking bar (5), with some interference inside the chassis tube (1), and both the internal tube (4) and the locking bar (5) having sets of holes (7) that enable alignment with the holes (7) in the bearing housing (3) in different positions. [FR WO2021007640A1]: La présente demande de brevet d'invention concerne un logement de palier réglable, et notamment un logement de palier réglable à fixer dans un châssis de kart ou analogue, sans utilisation de soudure, au moyen de vis. À cet effet, une solution mécanique a été mise au point, permettant non seulement de réaliser ladite installation, mais aussi de régler la distance inter-axiale du véhicule, de manière très simple et efficace. L'invention met à disposition sur le marché une solution totalement nouvelle et détermine la fin de la limitation du réglage inter-axial. Selon la présente demande de brevet d'invention, le logement de palier (3) est fixé au moyen de vis (8) au niveau des extrémités du châssis (2) par insertion d'un tube intérieur (4) dans le châssis, qui est déplacé jusqu'à la position de fixation du logement de palier (3), ledit tube intérieur (4) étant inséré, conjointement avec une barre de blocage (5), avec une certaine interférence à l'intérieur du tube du châssis (1), tant le tube intérieur (4) que la barre de blocage (5) possédant des ensembles d'orifices (7) qui favorisent les mises en coïncidence avec les orifices (7) du logement de palier (3) dans différentes positions. | WO2021007640A1 | 2021-01-21 | BR2020050265W | 2020-07-16 | BR102019014721A, 2019-07-17 | WO2021007640A1: 2021-01-21 BR102019014721A2: 2021-01-26 | BELIZARIO RUAN ARAUJO RUAN ARAUJO BELIZARIO | BELIZARIO RUAN ARAUJO RUAN ARAUJO BELIZARIO | F16C35/00: I B60B35/18: I | B60B35/18: I F16C35/00: I | CN206723267U CN106958600A CN208702932U CN207647984U CN207583862U CN205991106U CN206738405U US7766551B2 |  | [PT WO2021007640A1]: REIVINDICAÇÕES1 ) CAIXA DE MANCAL AJUSTÁVEL, se aplica ao chassi (1 ) de um kart convencional, sendo que, nas extremidades de acoplamento do eixo traseiro (E), estão as ponteiras de chassi (2), onde são aplicadas as caixas de mancais (3), que são fixadas às mencionadas ponteiras de chassi (2), caracterizado por um tubo interno (4) que penetra, com interferência, no interior das ponteiras de chassi (2), tendo este tubo interno (4) acoplada em seu interior, previamente à sua inserção nas ponteiras de chassi (2), uma barra de trava interna (5) que projeta na sua extremidade antena (6) que se estende além da extremidade do tubo interno (4); para a fixação de cada caixa de mancai (3) ao respectivo chassi (1 ), são previstas, nas ponteiras de chassi (2), no tubo interno (4), na barra de trava interna (5) e na caixa de mancai (3), furações (7) que devem coincidir em determinada posição de ajuste para recepção dos correspondentes parafusos (8); a alteração de posição das furações (7), pelo posicionamento modificado da caixa de mancai (3), altera o entre-eixo do veículo. 2) CAIXA DE MANCAL AJUSTÁVEL, de acordo com a reivindicação 1 , caracterizado pela caixa de mancai (3) ser uma peça na forma de conformação geral prismática, tendo uma sede (9) para o mancai (10), sendo que, na base (1 1 ) da dita caixa de mancai (3) estão previstas as mencionadas furações (7). 3) CAIXA DE MANCAL AJUSTÁVEL, de acordo com a reivindicação 1 , caracterizado pelo alojamento interno do tubo interno (4) ser inserido na ponteiras do chassi (2), com interferência, e provido, analogamente, de uma pluralidade de furações (7); referido tubo interno (4) possui em seu interior uma barra de trava interna (5), previamente inserida, esta de configuração linear e recepcionando furações (7) coincidentes com as furações (7) do mencionado tubo interno (4). 4) CAIXA DE MANCAL AJUSTÁVEL, de acordo com a reivindicação 1 , caracterizado pela alteração do entre-eixo ser efetuada a cada 10 mm, chegando no entre-eixo máximo de 1070 mm e mínimo de 1020 mm. [EN WO2021007640A1]: CLAIMS 1) ADJUSTABLE BEARING CASE, applies to the chassis (1) of a conventional kart, and at the rear axle coupling ends (E) are the chassis tips (2), where the bearing boxes are applied ( 3), which are attached to the mentioned chassis tips (2), characterized by an internal tube (4) that penetrates, with interference, inside the chassis tips (2), having this internal tube (4) coupled in its interior , prior to its insertion in the chassis tips (2), an internal locking bar (5) that projects at its antenna end (6) that extends beyond the end of the inner tube (4); for fixing each bearing box (3) to the respective chassis (1), the chassis tips (2), the inner tube (4), the internal locking bar (5) and the housing box ( 3), holes (7) that must coincide in a certain adjustment position to receive the corresponding screws (8); changing the position of the holes (7), due to the modified positioning of the housing (3), alters the vehicle's axle. 2) ADJUSTABLE BEARING BOX, according to claim 1, characterized in that the bearing box (3) is a piece in the form of a general prismatic shape, having a seat (9) for the bearing (10), being that, at the base (11) of the said housing (3), the mentioned holes (7) are provided. 3) ADJUSTABLE BEARING BOX, according to claim 1, characterized in that the internal housing of the inner tube (4) is inserted into the tips of the chassis (2), with interference, and similarly provided with a plurality of holes (7) ; said inner tube (4) has inside it an internal locking bar (5), previously inserted, this of linear configuration and receiving holes (7) coinciding with the holes (7) of said inner tube (4). 4) ADJUSTABLE BEARING BOX, according to claim 1, characterized by the change of the inter-axis to be carried out every 10 mm, reaching the maximum inter-axis of 1070 mm and minimum of 1020 mm. | [PT WO2021007640A1]: CAIXA DE MANCAL AJUSTÁVEL BREVE HISTÓRICO [001 ] Trata a presente solicitação de patente de invenção de uma caixa de mancai ajustável, particularmente de uma caixa de mancai ajustável a ser fixada em um chassi de kart ou congénere, sem o uso de solda, mediante parafusos, sendo que, para tanto, foi criada uma solução mecânica que não só possibilita a referida instalação como também permite o ajuste da distância entre-eixos do veículo, de forma muito simples e eficiente. A invenção traz ao mercado uma solução totalmente nova e determina novas opções para o ajuste entre-eixos. CAMPO DE APLICAÇÃO [002] A caixa de mancai ajustável com fixação através de parafusos, sem solda, de acordo com a invenção, possui seu campo de aplicação voltado à engenharia veicular, particularmente em chassi de karts amadores e de competição, permitindo a alteração da mudança de entre-eixos destes tipos de veículos. ESTADO DA TÉCNICA [003] No atual estado da técnica, é conhecida, numa versão mais comum, uma caixa soldada diretamente ao chassi do veículo. Um outro tipo de caixa recebe internamente o mancai que acopla o eixo e possibilita um pequeno ajuste do entre-eixo em uma faixa de +5mm e -5mm, ou seja: caso o entre-eixo original seja de 1050, a possibilidade de alteração pode, no máximo ser para 1055 mm ou 1045 mm; de qualquer forma, tal procedimento é realizado com a caixa fixa soldada, o que demanda mão-de-obra extrema, além dos outros inconvenientes como tempo e outros. [004] Portanto, o procedimento mais comum no atual estado da técnica usa a caixa soldada no chassi do kart ou congénere; nesta versão não existe a possibilidade de ajustes no entre-eixo do chassi, ou seja, nesta configuração construtiva, eventuais ajustes somente são possíveis mediante modificação do gabarito de soldagem de fábrica. Tal procedimento, além de incorrer em alto custo agregado, também altera toda a linha de fabricação do produto; por outro lado, uma vez modificada se mantém fixa, ou seja, não permite fazer o ajuste rápido que, por vezes, se torna necessário no sentido de melhorar a performance, que varia de piloto para piloto, ou de pista para pista. [005] É ainda um importante fator a ser considerado, o aspecto de que, na técnica de fabricação atual, conforme descrito acima, o número de soldas empregadas na fabricação do kart ou congénere é bastante acentuada; na nova solução trazida pela presente patente estes procedimentos de soldagens são reduzidos, o que importa em contribuição efetiva com o meio ambiente, através da redução da emissão de gases poluentes. [006] Nas pesquisas realizadas foi encontrado apenas o documento BR102012007245-9, depositado em 30/03/2012 e publicado em 19/1 1 /2013, intitulado "EIXO DE KART DOTADO COM MECANISMOS DE AJUSTE DE RESPOSTA DINÂMICA", destinado a equipar karts preferivelmente utilizados em competições, sendo o eixo em questão configurado como um corpo tubular, fixado ao chassi do kart através de mancais; o mencionado corpo tubular recebe em cada um de seus extremos a montagem de um cubo de roda junto do qual é montado um correspondente conjunto roda/pneu, sendo o eixo aqui tratado dotado com meios de ajuste mecânico, que permitem que a resposta dinâmica das pontas do eixo possa ser alterada mediante o aperto ou afrouxamento de uma porca que comprime com maior ou menor intensidade o seu respectivo apoio esférico contra a correspondente arruela de encosto, provocando a tração do correspondente pino tensor que está ancorado, pelo seu extremo oposto junto ao bloco de fixação ancorado internamente ao eixo através de pinos. [007] O documento acima se refere a um sistema de ajuste mecânico para as pontas do eixo e não em relação à distância entre-eixos, procedimento este feito, atualmente, conforme relatado, mediante modificação do gabarito de soldagem de fábrica. OBJETIVOS DA INVENÇÃO [008] A invenção possui como objetivo maior a eliminação de soldas no chassi para instalação da caixa do mancai, a qual é fixada através do uso de parafusos, mediante a inserção de um tubo interno com um mecanismo de trava, de modo que haja coincidência entre os orifícios da caixa do mancai e do tubo interno. [009] É, ainda, objetivo da invenção, tornar mais viável e prática a mudança de entre- eixo do kart, de maneira a melhorar a performance do equipamento, tornando-o mais rápido em qualquer tipo de pista e com ajuste rápido às condições ergonómicas e de pilotagem do piloto. [010] Outro objetivo da invenção é eliminação da necessidade de alteração do gabarito de montagem da linha de produção, decorrente da eliminação da solda na caixa do mancai, tornando o processo mais viável para o fabricante. DESCRIÇÃO GERAL DA INVENÇÃO [01 1 ] Na presente solicitação de patente de invenção, a caixa do mancai é fixada ao chassi mediante o uso de parafusos, a partir da inserção de um tubo interno ao chassi, que é levado até a posição onde será fixada a caixa do mancai, sendo este tubo interno inserido, juntamente com uma barra de trava, com alguma interferência no interior do tubo do chassi, sendo que, tanto o tubo interno como a barra de trava possuem conjuntos de furações que promovem coincidências com as furações da caixa do mancai em diferentes posições. [012] Tecnicamente, a invenção contempla uma inovação no kartismo mundial, haja vista não existir conhecimento de uso desse tipo de produto em karts que já tenham sido fabricados. Além dessa alteração trazer um novo recurso no ajuste do entre-eixo do kart, possibilita a melhora da performance do equipamento, haja vista viabilizar o ajuste a cada 10 mm, de modo a se atingir um entre-eixo de até 1070 mm, em seu valor máximo, e 1020 mm, em seu valor mínimo. Isso gera uma inovação para o kartismo mundial, haja vista que, desde a invenção do kart a solução empregada consiste a caixa de mancai soldada. DESCRIÇÃO DOS DESENHOS [013] A invenção será, a seguir, descrita em uma forma de realização, sendo que, para melhor entendimento, referências serão feitas aos desenhos anexos, nos quais estão representadas: Fig. 1 : Vista em perspectiva de um chassi de kart, mostrando, de um lado, uma caixa de mancai explodida e, no lado oposto, a caixa de mancai já fixada, segundo a presente invenção, sendo ilustrado, ainda, o tubo interno, a barra de trava interna e os parafusos de fixação; Fig. 2: Vista em perspectiva da caixa de mancai ajustável, de acordo com a presente invenção, em detalhe maior, fixada ao chassi de kart; Fig. 3: Vista em perspectiva mostrando o acoplamento do tubo interno com a barra de trava interna no interior do chassi de kart; Fig. 4: Vista em perspectiva de um chassi de kart, mostrando as caixas de mancais ajustáveis, fixadas de acordo com a invenção; Fig. 5: Vista em perspectiva de um chassi de kart, mostrando as caixas de mancais ajustáveis fixadas ao referido chassi, onde uma delas recebe o mancai; Fig. 6: Detalhe em perspectiva das extremidades de um chassi de kart, no qual estão previstas as furações que irão coincidir, para efeito de fixação e ajuste, com respectivas furações na caixa de mancai, no tubo interno e na barra de trava interna; Fig. 7: Vista em perspectiva inferior de um chassi de kart, mostrando as caixas de mancais fixadas, com os respectivos mancais e o eixo acoplado aos mesmos. DESCRIÇÃO DETALHADA DA INVENÇÃO [014] A CAIXA DE MANCAL AJUSTÁVEL, objeto desta solicitação de patente de invenção, se aplica ao chassi (1 ) de um kart convencional, quer seja amador ou de competição, sendo que, nas extremidades de acoplamento do eixo traseiro (E), estão as ponteiras de chassi (2), onde são aplicadas as caixas de mancais (3), que são fixadas às mencionadas ponteiras de chassi (2) mediante uso de um tubo interno (4) que penetra, com alguma interferência, no interior destas últimas, tendo este tubo interno (4) acoplada em seu interior, previamente à sua inserção nas ponteiras de chassi (2), uma barra de trava interna (5) que projeta na sua extremidade uma antena (6) que se estende além da extremidade do tubo interno (4). Para a fixação de cada caixa de mancai (3) ao respectivo chassi (1 ), são previstas, nas ponteiras de chassi (2), no tubo interno (4), na barra de trava interna (5) e na caixa de mancai (3), furações (7) que devem coincidir, em determinada posição de ajuste, para recepção dos correspondentes parafusos (8). A alteração de posição das furações (7), pelo posicionamento modificado da caixa de mancai (3), altera o entre-eixo do veículo. [015] A caixa de mancai (3) é uma peça na forma de conformação geral prismática tendo uma sede (9) para o mancai (10), sendo que, na base (1 1 ) da dita caixa de mancai (3) estão previstas as mencionadas furações (7). [016] As furações (7) da caixa de mancai (3) adotam posições de coincidência variável com as furações (7) previstas nas ponteiras de chassi (2), ao passo que estas últimas recebem o alojamento interno do tubo interno (4), este inserido com alguma interferência e provido, analogamente, de uma pluralidade de furações (7); referido tubo interno (4) possui em seu interior uma barra de trava interna (5), esta de configuração linear e recepcionando furações (7) coincidentes com as furações (7) do mencionado tubo interno (4). [017] Quando inserida no interior do tubo interno (4), a barra de trava interna (5) projeta além da extremidade do mesmo a antena (6), esta composta de lâminas paralelas (12) de ajuste com alguma interferência no diâmetro do tubo interno (4). [018] As caixas de mancais (3) posicionadas nos lados opostos do chassi (1 ) devem estar alinhadas, e levar em consideração os parâmetros de ajuste do entre-eixo. Para tanto, uma vez inseridos os tubos internos (4) com as barras de trava internas (5) no interior do chassi (1 ), particularmente nas ponteiras de chassi (2), consegue-se, pela combinação das furações (7) previstas nos componentes citados, posicionar a caixa de mancai (3) em distâncias variáveis em relação ao eixo dianteiro do veículo. Para tanto, o conjunto formado pelo tubo interno (4) e barra de trava interna (5) pode ter suas furações (7) variadas, em termos de posição, em relação às furações (7) das ponteiras de chassi (2). Sobre estas ponteiras de chassi (2) se posiciona a caixa de mancai (3) em cuja base (1 1 ) estão as furações (7), que podem ser modificadas na relação de posição com as demais, levando o eixo traseiro (E) a um curso expressivo em relação ao eixo dianteiro do chassi (1 ) do kart. [019] Não obstante, a alteração deste curso, consequentemente do entre-eixo, pode ser efetuada de forma bastante simples e rápida, não incorrendo, conforme ocorre no estado da técnica, na necessidade de alteração do gabarito de fabricação. [020] Não obstante, de acordo com uma realização da invenção, verificou-se a possibilidade prática de alteração do entre-eixo a cada 10 mm, chegando no entre- eixo máximo de 1070 mm e mínimo de 1020 mm, projetando um curso de ajuste majorado e que pode ser realizado com muita eficiência e praticidade, viabilizando os ajustes necessários aos diferentes tipos de pistas e pilotos, o que até então não é viável no estado da técnica. [EN WO2021007640A1]: ADJUSTABLE BEARING CASE BRIEF HISTORY [001] The present patent application deals with an adjustable bearing box, particularly an adjustable bearing box to be fixed to a kart or similar chassis, without the use of soldering, by means of screws, and for that purpose , a mechanical solution was created that not only enables this installation but also allows the adjustment of the vehicle's wheelbase in a very simple and efficient way. The invention brings to the market a totally new solution and determines new options for the adjustment between axles. APPLICATION FIELD [002] The adjustable bearing box with screw fixation, without welding, according to the invention, has its field of application geared to vehicle engineering, particularly in chassis for amateur and competition karts, allowing the change of change between axles of these types of vehicles. TECHNICAL STATUS [003] In the current state of the art, in a more common version, a box welded directly to the vehicle's chassis is known. Another type of box internally receives the bearing that couples the shaft and allows a small adjustment of the inter-axis between a range of + 5mm and -5mm, ie: if the original inter-axis is 1050, the possibility of alteration can , at most be for 1055 mm or 1045 mm; in any case, this procedure is performed with the welded fixed box, which demands extreme labor, in addition to other inconveniences such as time and others. [004] Therefore, the most common procedure in the current state of the art uses the welded box on the kart chassis or the like; in this version, there is no possibility of adjustments in the chassis axle, that is, in this constructive configuration, eventual adjustments are only possible by modifying the factory welding template. This procedure, in addition to incurring a high aggregate cost, also changes the entire product manufacturing line; on the other hand, once modified it remains fixed, that is, it does not allow to make the quick adjustment that is sometimes necessary in order to improve the performance, which varies from pilot to pilot, or from track to track. [005] It is still an important factor to be considered, the aspect that, in the current manufacturing technique, as described above, the number of solders used in the manufacture of the kart or similar is quite accentuated; in the new solution brought about by this patent these welding procedures are reduced, which means an effective contribution to the environment, by reducing the emission of polluting gases. [006] In the research carried out, only the document BR102012007245-9 was found, deposited on 3/30/2012 and published on 1/19/2013, entitled "KART AXLE WITH DYNAMIC RESPONSE ADJUSTMENT MECHANISMS", intended to equip karts preferably used in competitions, the axis in question being configured as a tubular body, fixed to the kart chassis through bearings; the aforementioned tubular body receives at each of its ends the assembly of a wheel hub with which a corresponding wheel / tire assembly is mounted, with the axle treated here equipped with means of mechanical adjustment, which allow the dynamic response of the tips the axle can be changed by tightening or loosening a nut that compresses its spherical support with greater or lesser intensity against the corresponding thrust washer, causing the corresponding tensioning pin to be pulled, by its opposite end next to the fixing block anchored internally to the shaft by means of pins. [007] The document above refers to a mechanical adjustment system for the shaft ends and not in relation to the wheelbase, a procedure that is currently done, as reported, by modifying the factory welding template. OBJECTIVES OF THE INVENTION [008] The main objective of the invention is to eliminate welds on the chassis for installing the bearing housing, which is fixed through the use of screws, by inserting an internal tube with a locking mechanism, so that there is a coincidence. between the holes in the bearing housing and the inner tube. [009] It is also the objective of the invention, to make the change of the kart between axes more viable and practical, in order to improve the performance of the equipment, making it faster on any type of track and with quick adjustment to conditions ergonomic and pilot piloting. [010] Another objective of the invention is to eliminate the need to change the assembly template of the production line, due to the elimination of the solder in the bearing housing, making the process more viable for the manufacturer. GENERAL DESCRIPTION OF THE INVENTION [01 1] In the present application for an invention patent, the bearing housing is fixed to the chassis using screws, from the insertion of an internal tube to the chassis, which is taken to the position where the bearing housing will be fixed. , this inner tube being inserted, together with a lock bar, with some interference inside the chassis tube, both the inner tube and the locking bar have sets of holes that promote coincidences with the holes in the bearing housing in different positions. [012] Technically, the invention contemplates an innovation in world karting, since there is no knowledge of the use of this type of product in karts that have already been manufactured. In addition to this change, it brings a new feature in the adjustment of the kart's inter-axis, makes it possible to improve the performance of the equipment, in view of enabling the adjustment every 10 mm, in order to achieve an inter-axis of up to 1070 mm, in its maximum value, and 1020 mm, at its minimum value. This generates an innovation for world karting, considering that, since the invention of karting, the solution employed consists of the welded housing. DESCRIPTION OF THE DRAWINGS [013] The invention will be described below in an embodiment, and for better understanding, references will be made to the attached drawings, in which they are represented: Fig. 1: Perspective view of a kart chassis, showing, on one side, an exploded bearing box and, on the opposite side, the bearing box already fixed, according to the present invention, and the inner tube is illustrated. , the internal locking bar and the fixing screws; Fig. 2: Perspective view of the adjustable bearing box, according to the present invention, in greater detail, attached to the kart chassis; Fig. 3: Perspective view showing the coupling of the inner tube with the inner locking bar inside the kart chassis; Fig. 4: Perspective view of a kart chassis, showing the adjustable bearing housings, fixed according to the invention; Fig. 5: Perspective view of a kart chassis, showing the adjustable bearing housings attached to said chassis, where one of them receives the bearing; Fig. 6: Detail in perspective of the ends of a kart chassis, in which the holes that will coincide, for fixing and adjustment purposes, with respective holes in the housing, in the inner tube and in the internal locking bar are provided; Fig. 7: Bottom perspective view of a kart chassis, showing the fixed bearing boxes, with the respective bearings and the shaft coupled to them. DETAILED DESCRIPTION OF THE INVENTION [014] THE ADJUSTABLE BEARING BOX, object of this patent application, applies to the chassis (1) of a conventional kart, whether amateur or racing, and at the coupling ends of the rear axle (E), there are the chassis tips (2), where the bearing boxes (3) are applied, which are fixed to the mentioned chassis tips (2) using an internal tube (4) that penetrates, with some interference, inside these latest, having this internal tube (4) coupled inside, prior to its insertion in the chassis tips (2), an internal locking bar (5) that projects at its end an antenna (6) extending beyond the end of the inner tube (4). To fix each bearing box (3) to the respective chassis (1), the chassis tips (2), the inner tube (4), the internal locking bar (5) and the housing box ( 3), drilling (7) which must coincide, in a certain adjustment position, to receive the corresponding screws (8). Changing the position of the holes (7), due to the modified positioning of the housing (3), changes the vehicle's axle. [015] The bearing housing (3) is a piece in the form of a general prismatic shape having a seat (9) for the bearing (10), with the base (11) of the said housing (3) being mentioned drilling (7). [016] The holes (7) of the housing (3) adopt positions of variable coincidence with the holes (7) provided in the chassis tips (2), while the latter receive the inner housing of the inner tube (4) , this inserted with some interference and similarly provided with a plurality of holes (7); said inner tube (4) has an inner locking bar (5) inside, which is linear in configuration and receiving holes (7) coinciding with the holes (7) of said inner tube (4). [017] When inserted into the inner tube (4), the inner locking bar (5) projects beyond the end of it the antenna (6), this composed of parallel blades (12) of adjustment with some interference in the diameter of the inner tube (4). [018] The bearing housings (3) positioned on the opposite sides of the chassis (1) must be aligned, and take into account the adjustment parameters of the inter-axle. For this purpose, once the internal tubes (4) with the internal locking bars (5) are inserted inside the chassis (1), particularly in the chassis tips (2), it is possible, by combining the predicted holes (7) on the aforementioned components, position the housing (3) at variable distances from the vehicle's front axle. For that, the set formed by the inner tube (4) and the internal locking bar (5) can have their holes (7) varied, in terms of position, in relation to the holes (7) of the chassis tips (2). On these chassis tips (2) the bearing box (3) is positioned on whose base (1 1) are the holes (7), which can be modified in the position relationship with the others, taking the rear axle (E) expressive stroke in relation to the front axle of the chassis (1) of the kart. [019] Nevertheless, the alteration of this course, consequently of the inter-axis, can be carried out in a very simple and fast way, without incurring, as occurs in the state of the art, the need to change the manufacturing template. [020] Nevertheless, according to an embodiment of the invention, the practical possibility of changing the inter-axis every 10 mm was verified, reaching the maximum inter-axis of 1070 mm and minimum of 1020 mm, projecting a stroke of increased adjustment and which can be performed with great efficiency and practicality, making the necessary adjustments to the different types of tracks and riders feasible, which until then is not feasible in the state of the art.
[JA JP2021008941A]: センサホルダ部を有する保護カバー、及び前記保護カバーを備えた軸受装置、並びにセンサホルダ部を有する保護カバーの製造方法 [EN JP2021008941A]: PROTECTIVE COVER HAVING SENSOR HOLDER PART, BEARING DEVICE HAVING THE PROTECTIVE COVER, MANUFACTURING METHOD OF PROTECTIVE COVER HAVING SENSOR HOLDER PART | [JA JP2021008941A]: 【課題】磁気エンコーダ及び磁気センサ間に仕切壁を設けた、センサホルダ部を有する保護カバーにおいて、製造コストの上昇を抑えながら、熱衝撃耐性及び塩化カルシウム耐性の要求仕様を満足する。 【解決手段】軸受の内方側端部を密封するように軸受の外輪に取り付ける、カップ状の保護カバーである。合成樹脂製の円盤部2と、円盤部2から内方へ突出する、合成樹脂製のセンサホルダ部4とを含み、円盤部2には、磁気エンコーダ及び磁気センサ間を仕切る仕切壁5が形成されている。仕切壁5の磁気センサに対向する面5Aに保護被膜層10を備える。保護被膜層10により、塩化カルシウム耐性のウィークポイントである薄肉の仕切壁5を保護する。 【選択図】図3A [EN JP2021008941A]: To fulfill a required specification on a thermal shock resistance and a calcium chloride resistance while suppressing increase of a manufacturing cost in a protective cover having a sensor holder section provided with a partition wall between a magnetic encoder and a magnetic sensor.SOLUTION: A cup shaped protective cover is attached to an outer ring of a bearing so as to seal an inner right side end of the bearing. The protective cover includes a synthetic resin disk part 2 and a synthetic resin sensor holder part 4 projecting from the disk part 2 inwardly. A partition wall 5 separating the magnetic encoder and the magnetic sensor is formed to the disk part 2. A protective film layer 10 is provided to a surface 5A, facing the magnetic sensor, of the partition wall 5. The protective film layer 10 protects the partition wall 5 having a thin thickness being a weak point of the calcium chloride resistance.SELECTED DRAWING: Figure 3A | JP2021008941A | 2021-01-28 | JP2019123937A | 2019-07-02 | JP2019123937A, 2019-07-02 | JP2021008941A: 2021-01-28 | NAKANISHI METAL WORKS CO | JOGAN YUTAKA | F16C33/76: I B60B35/02: I F16C19/18: I F16C41/00: I |  |  |  | [JA JP2021008941A]: 外周面に内輪軌道面が形成された内輪、及び内周面に外輪軌道面が形成された外輪、並びに、前記内輪軌道面及び前記外輪軌道面間を転動する転動体を有する軸受と、 前記軸受の内方側端部に位置して前記内輪に固定された、N極とS極を一定間隔で周方向に交互に並べてなる磁気エンコーダと、 前記磁気エンコーダの磁極に対向して前記磁気エンコーダの回転を検知するための磁気センサとを含む軸受装置に用いる、 前記軸受の内方側端部を密封するように前記外輪に取り付ける、カップ状の保護カバーであって、 前記保護カバーは、 合成樹脂製の円盤部と、 前記円盤部から内方へ突出する、合成樹脂製のセンサホルダ部とを含み、 前記円盤部には、前記磁気エンコーダ及び前記磁気センサ間を仕切る仕切壁が形成されており、 前記仕切壁の前記磁気センサに対向する面に保護被膜層を備える、センサホルダ部を有する保護カバー。 前記保護被膜層は、 フッ素樹脂層、シリコーンの硬化被膜層、又は接着剤層である、請求項1に記載のセンサホルダ部を有する保護カバー。 請求項1又は2に記載のセンサホルダ部を有する保護カバーを備えた軸受装置。 外周面に内輪軌道面が形成された内輪、及び内周面に外輪軌道面が形成された外輪、並びに、前記内輪軌道面及び前記外輪軌道面間を転動する転動体を有する軸受と、 前記軸受の内方側端部に位置して前記内輪に固定された、N極とS極を一定間隔で周方向に交互に並べてなる磁気エンコーダと、 前記磁気エンコーダの磁極に対向して前記磁気エンコーダの回転を検知するための磁気センサとを含む軸受装置に用いる、 前記軸受の内方側端部を密封するように前記外輪に取り付ける、カップ状の保護カバーの製造方法であって、 前記保護カバーは、 合成樹脂製の円盤部と、 前記円盤部から内方へ突出する、合成樹脂製のセンサホルダ部とを含み、 前記円盤部には、前記磁気エンコーダ及び前記磁気センサ間を仕切る仕切壁が形成されており、 前記仕切壁の前記磁気センサに対向する面に保護被膜層を備え、 前記保護カバーの製造方法は、 前記保護カバーを射出成形金型内で成形する射出成形工程と、 成形された前記保護カバーに対し、前記仕切壁の前記磁気センサに対向する面に保護被膜材料をコーティングして前記保護被膜層を形成する保護被膜形成工程とを含む、センサホルダ部を有する保護カバーの製造方法。 前記保護被膜材料は、 フッ素樹脂、シリコーン、又は接着剤である、請求項4に記載のセンサホルダ部を有する保護カバーの製造方法。 [EN JP2021008941A]: An inner ring having an inner ring raceway surface formed on the outer peripheral surface, an outer ring having an outer ring raceway surface formed on the inner peripheral surface, a bearing having a rolling element that rolls between the inner ring raceway surface and the outer ring raceway surface, and the above. A magnetic encoder located at the inner end of the bearing and fixed to the inner ring, in which N poles and S poles are alternately arranged in the circumferential direction at regular intervals, and the magnetic encoder facing the magnetic poles of the magnetic encoder. A cup-shaped protective cover that is attached to the outer ring so as to seal the inner end of the bearing, which is used in a bearing device including a magnetic sensor for detecting the rotation of the bearing. A resin disk portion and a synthetic resin sensor holder portion that projects inward from the disk portion are included, and a partition wall that partitions the magnetic encoder and the magnetic sensor is formed in the disk portion. A protective cover having a sensor holder portion provided with a protective coating layer on the surface of the partition wall facing the magnetic sensor. The protective cover having the sensor holder portion according to claim 1, wherein the protective coating layer is a fluororesin layer, a cured silicone coating layer, or an adhesive layer. A bearing device provided with a protective cover having the sensor holder portion according to claim 1 or 2. An inner ring having an inner ring raceway surface formed on the outer peripheral surface, an outer ring having an outer ring raceway surface formed on the inner peripheral surface, a bearing having a rolling element that rolls between the inner ring raceway surface and the outer ring raceway surface, and the above. A magnetic encoder located at the inner end of the bearing and fixed to the inner ring, in which N poles and S poles are alternately arranged in the circumferential direction at regular intervals, and the magnetic encoder facing the magnetic poles of the magnetic encoder. A method for manufacturing a cup-shaped protective cover, which is attached to the outer ring so as to seal the inner end of the bearing, which is used in a bearing device including a magnetic sensor for detecting the rotation of the bearing. Includes a synthetic resin disk portion and a synthetic resin sensor holder portion that projects inward from the disk portion, and the disk portion has a partition wall that separates the magnetic encoder and the magnetic sensor. A protective coating layer is provided on the surface of the partition wall facing the magnetic sensor, and the method for manufacturing the protective cover includes an injection molding step of molding the protective cover in an injection molding mold. A protective cover having a sensor holder portion, which includes a protective film forming step of coating the surface of the partition wall facing the magnetic sensor with the molded protective cover to form the protective film layer. Manufacturing method. The method for manufacturing a protective cover having a sensor holder portion according to claim 4, wherein the protective coating material is a fluororesin, silicone, or an adhesive. | [JA JP2021008941A]: 本発明は、軸受の外輪に取り付けて磁気エンコーダを被うカップ状の保護カバーにおいて、特に磁気センサを保持するセンサホルダ部を有する保護カバーに関わり、さらに詳しくは、磁気エンコーダ及び磁気センサ間に仕切壁を設けた保護カバーに関する。 自動車において、車輪のロックを無くして効率良く安全に制動するアンチロックブレーキシステムが広く普及している。前記アンチロックブレーキシステムは、例えば、回転速度検出装置(車輪速センサ)により各車輪の回転速度を検出し、制御装置により加速度及び減速度を演算するとともに車体速度とスリップ率を推定し、その結果に基づいてアクチュエータを駆動してブレーキ液圧の制御を行うものである。 前記回転速度検出装置を自動車のホイール支持用の転がり軸受(ハブベアリング)に備えた軸受装置も広く用いられている。このような軸受装置において、N極とS極を一定間隔で周方向に交互に並べた磁気エンコーダを軸受の軸方向の一端部の内輪に取り付け、カップ状の保護カバーを軸受の軸方向の一端部の外輪に取り付けて密封するものがある(例えば、特許文献1~3参照)。 特許文献1~3の保護カバーは、磁気エンコーダに対向する磁気センサを保持するセンサホルダ部を有し、前記センサホルダ部を含む本体部分は合成樹脂製である。これらの保護カバーは射出成形により製造される。 前記センサホルダ部を含む本体部分の合成樹脂について、特許文献1には、PPS(ポリフェニレンサルファイド)、PA(ポリアミド)66、PA6・12、PPA(ポリフタルアミド)、PBT(ポリブチレンテレフタレート)の例示がある。 同様に、特許文献2には、ポリアミド(ナイロン6,ナイロン66,ナイロン612等)、PPS、PBTの例示がある。 特許文献3は、前記センサホルダ部を含む本体部分の合成樹脂として、低吸水性に加えて塩化カルシウムに対する耐性にも優れ、降雪地方での使用にも十分に耐え得るようにするために、数平均分子量で13000~30000であるポリアミド410樹脂を用いている。 特許文献1~3の保護カバーは、磁気エンコーダ及び磁気センサ間に、仕切壁(特許文献1の底部22a、特許文献2の仕切壁B、特許文献3の図3の凹部14bにセンサ13の先端部を収容した例を参照)を設けている。 特開2016-170001号公報 特開2017-015246号公報 特開2015-045350号公報 自動車のホイールを支持する軸受装置の保護カバーは、風雪や風雨、炎天下等にも晒され、-40°C~120°C程度の温度変化が大きい環境で使用されるとともに、塩化カルシウムを主成分とする融雪剤等が付着することもある。 よって、前記保護カバーには、熱衝撃耐性及び融雪剤(塩化カルシウム)耐性が要求される。 塩化カルシウム耐性試験において、ナイロン66等のポリアミド樹脂を塩化カルシウム水溶液に浸漬すると、カルシウムイオンがナイロン分子内に浸入して、アミド基間の水素結合部を阻害する。その後、前記試験で乾燥・吸水を繰り返すと、前記ポリアミド樹脂にケミカルクラックが発生することが知られている。 そこで、ナイロン66等に替えてナイロン612等の塩化カルシウム耐性が高い材料を用いることが考えられる。しかしながら、ナイロン612等の塩化カルシウム耐性が高い材料を用いた場合、熱衝撃耐性が低下するとともに材料コストが大幅に上昇する。 このような現状から、前記保護カバーにおいて、製造コストの上昇を抑えながら、熱衝撃耐性及び塩化カルシウム耐性の要求仕様を満足するのは困難である。 そこで、本発明は、磁気エンコーダ及び磁気センサ間に仕切壁を設けた、センサホルダ部を有する保護カバーにおいて、製造コストの上昇を抑えながら、熱衝撃耐性及び塩化カルシウム耐性の要求仕様を満足することを目的とする。 本願の発明者は、磁気エンコーダ及び磁気センサ間に仕切壁を設けた合成樹脂製の保護カバーにおいて、仕切壁の厚みは、磁気センサの検出精度及び射出成形時の成形性を考慮して0.3~1.0mm程度に設定されること、及びこのような薄肉の仕切壁が塩化カルシウム耐性のウィークポイントであることに着目した。 そして、本願の発明者は、熱衝撃耐性及び塩化カルシウム耐性の要求仕様を満足するために、高価な材料を用いずに、塩化カルシウム耐性のウィークポイントである薄肉の仕切壁を適切に保護することを想到し、本発明を完成するに至った。 本発明の要旨は以下の通りである。 〔1〕外周面に内輪軌道面が形成された内輪、及び内周面に外輪軌道面が形成された外輪、並びに、前記内輪軌道面及び前記外輪軌道面間を転動する転動体を有する軸受と、 前記軸受の内方側端部に位置して前記内輪に固定された、N極とS極を一定間隔で周方向に交互に並べてなる磁気エンコーダと、 前記磁気エンコーダの磁極に対向して前記磁気エンコーダの回転を検知するための磁気センサとを含む軸受装置に用いる、 前記軸受の内方側端部を密封するように前記外輪に取り付ける、カップ状の保護カバーであって、 前記保護カバーは、 合成樹脂製の円盤部と、 前記円盤部から内方へ突出する、合成樹脂製のセンサホルダ部とを含み、 前記円盤部には、前記磁気エンコーダ及び前記磁気センサ間を仕切る仕切壁が形成されており、 前記仕切壁の前記磁気センサに対向する面に保護被膜層を備える、センサホルダ部を有する保護カバー。 〔2〕前記保護被膜層は、 フッ素樹脂層、シリコーンの硬化被膜層、又は接着剤層である、前記〔1〕に記載のセンサホルダ部を有する保護カバー。 〔3〕前記〔1〕又は前記〔2〕に記載のセンサホルダ部を有する保護カバーを備えた軸受装置。 〔4〕外周面に内輪軌道面が形成された内輪、及び内周面に外輪軌道面が形成された外輪、並びに、前記内輪軌道面及び前記外輪軌道面間を転動する転動体を有する軸受と、 前記軸受の内方側端部に位置して前記内輪に固定された、N極とS極を一定間隔で周方向に交互に並べてなる磁気エンコーダと、 前記磁気エンコーダの磁極に対向して前記磁気エンコーダの回転を検知するための磁気センサとを含む軸受装置に用いる、 前記軸受の内方側端部を密封するように前記外輪に取り付ける、カップ状の保護カバーの製造方法であって、 前記保護カバーは、 合成樹脂製の円盤部と、 前記円盤部から内方へ突出する、合成樹脂製のセンサホルダ部とを含み、 前記円盤部には、前記磁気エンコーダ及び前記磁気センサ間を仕切る仕切壁が形成されており、 前記仕切壁の前記磁気センサに対向する面に保護被膜層を備え、 前記保護カバーの製造方法は、 前記保護カバーを射出成形金型内で成形する射出成形工程と、 成形された前記保護カバーに対し、前記仕切壁の前記磁気センサに対向する面に保護被膜材料をコーティングして前記保護被膜層を形成する保護被膜形成工程とを含む、センサホルダ部を有する保護カバーの製造方法。 〔5〕前記保護被膜材料は、 フッ素樹脂、シリコーン、又は接着剤である、前記〔4〕に記載のセンサホルダ部を有する保護カバーの製造方法。 以上のような本発明に係るセンサホルダ部を有する保護カバー、及び前記保護カバーを備えた軸受装置、並びにセンサホルダ部を有する保護カバーの製造方法によれば、主に以下に示す作用効果を奏する。 (1)薄肉の仕切壁のセンサ対向面に、保護被膜材料をコーティングしてなる保護被膜層を備えているので、塩化カルシウム耐性のウィークポイントである前記仕切壁を、塩化カルシウム水溶液に対して効果的に保護できる。(2)それにより、前記仕切壁を設けたセンサホルダ部を有する保護カバーの樹脂材料として、高価な材料を用いることなく、熱衝撃耐性及び塩化カルシウム耐性の要求仕様を満足できるので、製造コストの上昇を抑えることができる。 本発明の実施の形態に係るセンサホルダ部を有する保護カバーを備えた軸受装置の部分縦断面図である。 本発明の実施の形態に係るセンサホルダ部を有する保護カバーを内方から見た斜視図である。 本発明の実施の形態に係るセンサホルダ部を有する保護カバーを外方から見た斜視図である。 本発明の実施の形態に係るセンサホルダ部を有する保護カバーの要部拡大縦断面図であり、仕切壁のセンサ対向面に保護被膜層を形成した例を示している。 本発明の実施の形態に係るセンサホルダ部を有する保護カバーの要部拡大縦断面図であり、仕切壁のセンサ対向面とともに、センサ取付穴の内周面にも保護被膜層を形成した例を示している。 保護被膜形成工程の例を示す要部拡大部分縦断面概略図である。 次に、添付図面に示した実施形態に基づき、本発明を更に詳細に説明する。 なお、本明細書において、軸受装置Aの回転軸の方向を「軸方向」、軸方向に直交する方向を「径方向」という。 また、軸受11及び保護カバー1について、保護カバー1を軸受11に装着した状態で、自動車の車体から車輪側に向かう軸方向に平行な方向(アウトボード)を「外方」(図1の矢印OB参照)、自動車の車輪から車体側に向かう軸方向に平行な方向(インボード)を「内方」(図1の矢印IB参照)という。 &lt;軸受装置&gt; 図1の部分縦断面図に示すように、本発明の実施の形態に係る軸受装置Aは、外輪13に対して内輪12が回転する軸受11の他に、磁気エンコーダ8、保護カバー1、及び磁気センサ6、並びに軸受11の外方(矢印OB参照)側端部に配置したシール部材15等を備える。 軸受11は、外周面に内輪軌道面12Aが形成された内輪12、及び内周面に外輪軌道面13Aが形成された外輪13、並びに、内輪軌道面12A及び外輪軌道面13A間を転動する転動体14,14,...等を有する。 磁気エンコーダ8は、N極とS極を一定間隔で周方向に交互に並べたものであり、軸受11の内方(矢印IB参照)側端部に位置する支持部材9により内輪12に固定される。 保護カバー1は、カップ状であり、軸受11の内方側端部を密封するように外輪13に取り付けられ、磁気センサ6を保持するセンサホルダ部4を有する。 保護カバー1のセンサホルダ部4に装着された磁気センサ6は、例えば厚みが0.3~1.0mm程度である仕切壁5を隔てて磁気エンコーダ8に対向し、磁気エンコーダ8の回転を検知する。 保護カバー1には仕切壁5があり、厚み方向に貫通する貫通穴がないので、Oリング等のシール部材を組み込む必要がない。 また、保護カバー1により軸受11の内方側端部が密封されるので、磁気エンコーダ8に小石や泥水等が当たらないことから磁気エンコーダ8の破損を防止できる。 さらに、保護カバー1により軸受11の内方側端部が密封されるので、磁気エンコーダ8の内方側のシール部材が不要になるため、摺動抵抗の低減により軸受11の回転トルクを低減できる。 さらにまた、保護カバー1がセンサホルダ部4を備えているので、磁気エンコーダ8と磁気センサ6とのエアギャップ調整作業の煩雑さを解消できる。 &lt;保護カバー&gt; 図1の部分縦断面図、並びに図2A及び図2Bの斜視図に示す本発明の実施の形態に係る保護カバー1は、繊維強化合成樹脂製本体1A及び金属製環体1Bからなる。 ここで、本体1Aを成形する繊維強化合成樹脂としては、例えば、ポリアミド(ナイロン6、ナイロン66等)、ポリフェニレンサルファイド(PPS)、又はポリブチレンテレフタレート(PBT)等の合成樹脂に、ガラス繊維を20~70重量%含有したものを用いる。 また、金属製環体1Bは、低炭素鋼であるSPCC等の冷間圧延鋼板を使用するのが望ましい。 本体1Aは、カップ状を成す円盤部2及び円筒部3、並びに円盤部2から内方へ突出するセンサホルダ部4からなる。 センサホルダ部4は、磁気センサ6を取り付けるための取付ボルトBが螺合する、例えば真鍮であるナット7を保持するとともに、磁気センサ6を挿入するセンサ取付穴4Aを有する。 円盤部2には、磁気エンコーダ8及び磁気センサ6間を仕切る、他の部分よりも薄肉の仕切壁5が形成されており、図3A及び図3Bの要部拡大縦断面図に示すように、仕切壁5の磁気センサ6(図1)に対向するセンサ対向面5Aに、保護被膜層10を備える。 保護被膜層10は、例えば、フッ素樹脂層、シリコーン(シリコーン樹脂も含む)の硬化被膜層、又は接着剤層である。 例えば、フッ素樹脂層の厚みは0.1μm~5μm程度であり、接着剤層の厚みは5μm~50μm程度である。 保護被膜層10の厚みは、磁気センサ6の検出精度が低下しないように、100μm以下にする。 &lt;保護カバーの製造方法&gt; 次に、図2A及び図2Bに示すセンサホルダ部4を有する保護カバー1の製造方法について説明する。 (射出成形工程) 図示しない射出成形金型を開いて、インサート品であるナット7及びインサート品である金属製環体1Bをセットし、射出成形機に取り付けられた前記射出成形金型を型締めする。 次に、前記射出成形金型のゲートから溶融樹脂材料を前記射出成形金型のキャビティ内に充填する。 それにより、前記射出成形金型内で、金属(ナット7、金属製環体1B)と樹脂とを一体化したインサート成形品である保護カバー1を成形する。 (成形品取出し工程) 次に、前記射出成形金型のキャビティ内の溶融樹脂材料を冷却・固化させた後、前記射出成形金型を開き、エジェクタピンにより突き出すことにより、インサート成形品である保護カバー1を取り出す。 以上のような射出成形工程及び成形品取出し工程を経て製造されたセンサホルダ部4を有する保護カバー1において、ナット7の周溝7Aに合成樹脂が入り込んでいるので、ナット7の抜け止めがされる。 また、金属製環体1Bの外方(図1の矢印OB参照)側端部に円筒部3が回り込んでいるので(図3A及び図3Bも参照)、金属製環体1Bと繊維強化合成樹脂製本体1Aは機械的に結合する。 (保護被膜形成工程) 前記射出成形金型から取り出した保護カバー1に対して、図4の要部拡大部分縦断面概略図に示すように、センサ取付穴4Aから、仕切壁5のセンサ対向面5Aに向かって、例えばスプレー装置Dにより保護被膜材料Cを噴霧する。 保護被膜材料Cは、耐薬品性(塩化カルシウム耐性)、撥水性が高い、フッ素樹脂、シリコーン(シリコーン樹脂も含む)、接着剤等を使用する。すなわち、保護被膜材料Cは、例えば、フッ素樹脂、シリコーン(シリコーン樹脂も含む)、又は接着剤であり、液状のものである。 接着剤としては、例えば、フェノール樹脂系接着剤又はエポキシ樹脂系接着剤等の熱硬化性樹脂接着剤を用いる。 スプレー装置D等により、仕切壁5のセンサ対向面5Aには保護被膜材料Cをコーティングし、それにより図3A又は図3Bの要部拡大縦断面図のように、センサ対向面5Aに保護被膜層10を設ける。なお、図3A及び図3Bにおいて、保護被膜層10の厚みは、実際の厚みよりも厚く、拡大して示している。 スプレー装置Dにより保護被膜材料Cとしてフッ素樹脂を噴霧することにより、センサ対向面5Aに、保護被膜層10としてフッ素樹脂層を形成できる。 スプレー装置Dにより保護被膜材料Cとしてシリコーン(シリコーン樹脂も含む)を噴霧することにより、センサ対向面5Aに、保護被膜層10としてシリコーン(シリコーン樹脂も含む)の硬化被膜層を形成できる。 スプレー装置Dではなく、ディスペンサ等により保護被膜材料Cとして接着剤を塗布することにより、センサ対向面5Aに、保護被膜層10として接着剤層を形成できる。 なお、センサ対向面5Aに保護被膜材料Cをコーティングした後、所要の乾燥処理又は熱硬化処理を行うことにより、保護被膜層10とする。 保護被膜層10がフッ素樹脂層である場合、例えば、自然乾燥又は強制乾燥させる。 保護被膜層10がシリコーン(シリコーン樹脂も含む)の硬化被膜層である場合、例えば、自然乾燥若しくは強制乾燥、又は熱硬化処理を行う。 保護被膜層10が熱硬化性樹脂接着剤である場合、架橋反応開始温度以上の温度で所定時間以上加熱する熱硬化処理を行って、例えば完全硬化させる。 インサート成形品である保護カバー1に対して、本体1Aの残留応力を取り除くアニール処理を行う場合は、アニール処理を行う前にセンサ対向面5Aに保護被膜材料Cをコーティングしておき、アニール処理により保護被膜層10の熱硬化処理を行うようにしてもよい。 保護被膜層10は、図3Aのように少なくともセンサ対向面5Aの全面に形成すればよい。保護被膜層10を、図3Bのように、センサ対向面5Aとともに、センサ取付穴4Aの内周面に形成してもよい。 センサ対向面5Aに保護被膜層10を設けるために、センサ対向面5Aに保護被膜材料Cを付着させる方法は、スプレー装置Dに限定されるものではなく、ディスペンサ、又は所要形状の刷毛若しくはローラー等を用いてもよい。 &lt;塩化カルシウム耐性試験&gt; 保護カバー1の本体1Aを成形する合成樹脂をナイロン66とし、本体1Aの仕切壁5のセンサ対向面5Aに形成した保護被膜層10の有無及び種類による塩化カルシウム耐性を比較する実験を行った。 保護カバー1の仕切壁5のセンサ対向面5Aに、保護被膜材料Cを噴霧又は塗布し、センサ対向面5Aの全面に保護被膜層10を形成した。すなわち、保護被膜材料Cが、フッ素樹脂、シリコーンゴム、又は自動車の下廻り防錆剤である場合は、スプレー装置Dにより噴霧し、保護被膜材料Cが接着剤である場合は塗布した。 (実施例及び比較例) 保護被膜材料Cを、フッ素樹脂、シリコーンゴム、接着剤、自動車の下廻り防錆剤の4種類とし、N=2とした。フッ素樹脂、シリコーンゴム、接着剤を実施例、自動車の下廻り防錆剤を比較例とした。 実施例のシリコーンゴムは、空気中の湿気(水分)と反応し、ゴム状弾性体に硬化する1成分形RTVシリコーンゴムとした。 フッ素樹脂、及びシリコーンゴムは、センサ対向面5Aにコーティングした後に自然乾燥させた。 接着剤は、フェノール樹脂系接着剤とし、センサ対向面5Aにコーティングした後に150°Cで3時間の熱硬化処理を行い完全硬化させた。 自動車の下廻り防錆剤は、塩化カルシウムと化学反応して防錆被膜を作る反応型防錆剤であり、センサ対向面5Aにコーティングした後に自然乾燥させた。 実施例1ないし6、及び比較例1ないし4の保護カバーは、センサ対向面5Aにコーティングする保護被膜材料Cの有無、及び種類を以下のとおりとした。(1)実施例1、2:保護被膜材料Cがフッ素樹脂(2)実施例3、4:保護被膜材料Cがシリコーンゴム(3)実施例5、6:保護被膜材料Cが接着剤(フェノール樹脂系接着剤)(4)比較例1、2:保護被膜材料C無し(保護被膜層10無し)(5)比較例3、4:保護被膜材料Cが自動車の下廻り防錆剤 (試験方法) 図1の部分縦断面図の軸受11の外輪13を模した模擬外輪に、実施例1ないし6、及び比較例1ないし4の保護カバ-1を圧入したものを試験対象とした。 それらの試験対象を、(1)90°C、95%RHの雰囲気に1時間放置、(2)飽和塩化カルシウム水溶液に浸漬、(3)100°Cで1時間乾燥、(4)1時間室温で冷却、の(1)ないし(4)の工程を1サイクルとし、4サイクル終了後、8サイクル終了後、12サイクル終了後、及び14サイクル終了後に、エアー漏れの有無を確認する試験を行った。塩化カルシウムにより仕切壁5にケミカルクラックが発生すると、エアー漏れが生じる。 (試験結果) 表1のとおり、比較例1(保護被膜層10無し)は、8サイクル終了後又は12サイクル終了後にエアー漏れが有った。 また、比較例2(保護被膜材料Cが自動車の下廻り防錆剤)は、12サイクル終了後にエアー漏れが有った。 それに対して、実施例1ないし6(保護被膜材料Cが、フッ素樹脂、シリコーンゴム、接着剤)は、何れも、前記(1)ないし(4)の工程を14サイクル終了した後であっても、エアー漏れは無かった。 よって、仕切壁5のセンサ対向面5Aに、保護被膜材料Cにより保護被膜層10(フッ素樹脂層、シリコーンゴムの硬化被膜層、又は接着剤層)を設けることにより、塩化カルシウム水溶液に対して仕切壁5を効果的に保護できることが分かる。 なお、比較例2の保護被膜材料Cが自動車の下廻り防錆剤である場合に、保護被膜層10による塩化カルシウム耐性の向上が小さいのは、自動車の下廻り防錆剤が自動車の下廻り等の金属へのコーティングを目的として開発されたものであることから、樹脂である仕切壁5のセンサ対向面5Aへの凝着力が低いためであると考えられる。 以上のような保護カバー1によれば、薄肉の仕切壁5のセンサ対向面5Aに、保護被膜材料C(フッ素樹脂、シリコーン(シリコーン樹脂も含む)、接着剤)をコーティングしてなる保護被膜層10を備えているので、塩化カルシウム耐性のウィークポイントである仕切壁5を、塩化カルシウム水溶液に対して効果的に保護できる。 それにより、仕切壁5を設けたセンサホルダ部4を有する保護カバー1の樹脂材料として、高価な材料を用いることなく、熱衝撃耐性及び塩化カルシウム耐性の要求仕様を満足できるので、製造コストの上昇を抑えることができる。 特に、保護被膜材料Cをフッ素樹脂にすることにより、速乾性があるので量産性に優れ、高温特性にも優れる。また、保護被膜材料Cをシリコーンゴムにすることにより、ゴム弾性があるので低温特性に優れ、高温特性も保護カバーの要求仕様を十分に満足する。 以上の実施の形態の記載はすべて例示であり、これに制限されるものではない。本発明の範囲から逸脱することなく種々の改良及び変更を施すことができる。 1 保護カバー 1A 繊維強化合成樹脂製本体1B 金属製環体 2 円盤部3 円筒部 4 センサホルダ部4A センサ取付穴 5 仕切壁5A センサ対向面 6 磁気センサ7 ナット 7A 周溝8 磁気エンコーダ 9 支持部材10 保護被膜層 11 軸受12 内輪 12A 内輪軌道面13 外輪 13A 外輪駆動面14 転動体 15 シール部材A 軸受装置 B 取付ボルトC 保護被膜材料 D スプレー装置IB 内方 OB 外方 [EN JP2021008941A]: The present invention relates to a cup-shaped protective cover that is attached to the outer ring of a bearing and covers a magnetic encoder, particularly relating to a protective cover having a sensor holder portion that holds a magnetic sensor, and more particularly, a partition between the magnetic encoder and the magnetic sensor. Regarding protective covers with walls. In automobiles, an anti-lock braking system that eliminates wheel locks and brakes efficiently and safely is widely used. In the anti-lock braking system, for example, the rotation speed detection device (wheel speed sensor) detects the rotation speed of each wheel, the control device calculates acceleration and deceleration, and estimates the vehicle body speed and slip ratio. The brake hydraulic pressure is controlled by driving the actuator based on the above. A bearing device in which the rotation speed detection device is provided in a rolling bearing (hub bearing) for supporting a wheel of an automobile is also widely used. In such a bearing device, a magnetic encoder in which N poles and S poles are alternately arranged at regular intervals in the circumferential direction is attached to the inner ring of one end in the axial direction of the bearing, and a cup-shaped protective cover is attached to one end in the axial direction of the bearing. Some are attached to the outer ring of the part and sealed (see, for example, Patent Documents 1 to 3). The protective covers of Patent Documents 1 to 3 have a sensor holder portion for holding a magnetic sensor facing the magnetic encoder, and a main body portion including the sensor holder portion is made of synthetic resin. These protective covers are manufactured by injection molding. Regarding the synthetic resin of the main body including the sensor holder, Patent Document 1 exemplifies PPS (polyphenylene sulfide), PA (polyamide) 66, PA6 / 12, PPA (polyphthalamide), and PBT (polybutylene terephthalate). There is. Similarly, Patent Document 2 exemplifies polyamides (nylon 6, nylon 66, nylon 612, etc.), PPS, and PBT. Patent Document 3 is a number of synthetic resins for the main body including the sensor holder, in order to have low water absorption, excellent resistance to calcium chloride, and sufficient resistance to use in snowy regions. Polyamide 410 resin having an average molecular weight of 13000 to 30000 is used. The protective cover of Patent Documents 1 to 3 has a partition wall (bottom 22a of Patent Document 1, partition wall B of Patent Document 2, and a recess 14b of FIG. 3 of Patent Document 3 at the tip of the sensor 13) between the magnetic encoder and the magnetic sensor. (See the example of accommodating the part) is provided. Japanese Unexamined Patent Publication No. 2016-170001 JP-A-2017-015246 JP-A-2015-045350 The protective cover of the bearing device that supports the wheels of an automobile is exposed to wind and snow, wind and rain, and under the scorching sun, and is used in an environment where the temperature changes greatly from -40 ° C to 120 ° C, and calcium chloride is the main component. The snow melting agent and the like may adhere to it. Therefore, the protective cover is required to have thermal shock resistance and snow melting agent (calcium chloride) resistance. In the calcium chloride resistance test, when a polyamide resin such as nylon 66 is immersed in an aqueous calcium chloride solution, calcium ions infiltrate into the nylon molecules and inhibit hydrogen bonds between amide groups. After that, it is known that chemical cracks occur in the polyamide resin when drying and water absorption are repeated in the test. Therefore, it is conceivable to use a material having high calcium chloride resistance such as nylon 612 instead of nylon 66 or the like. However, when a material having high calcium chloride resistance such as nylon 612 is used, the thermal shock resistance is lowered and the material cost is significantly increased. Under such circumstances, it is difficult for the protective cover to satisfy the required specifications of thermal shock resistance and calcium chloride resistance while suppressing an increase in manufacturing cost. Therefore, the present invention satisfies the required specifications of thermal shock resistance and calcium chloride resistance in a protective cover having a sensor holder portion provided with a partition wall between the magnetic encoder and the magnetic sensor, while suppressing an increase in manufacturing cost. With the goal. According to the inventor of the present application, in a protective cover made of synthetic resin in which a partition wall is provided between the magnetic encoder and the magnetic sensor, the thickness of the partition wall is 0.3 to 0.3 in consideration of the detection accuracy of the magnetic sensor and the moldability at the time of injection molding. We paid attention to the fact that it was set to about 1.0 mm and that such a thin partition wall was a weak point for calcium chloride resistance. Then, the inventor of the present application appropriately protects the thin partition wall, which is the weak point of calcium chloride resistance, without using expensive materials in order to satisfy the required specifications of heat shock resistance and calcium chloride resistance. The present invention was completed. The gist of the present invention is as follows. [1] An inner ring having an inner ring raceway surface formed on the outer peripheral surface, an outer ring having an outer ring raceway surface formed on the inner peripheral surface, and a bearing having a rolling element that rolls between the inner ring raceway surface and the outer ring raceway surface. A magnetic encoder located at the inner end of the bearing and fixed to the inner ring, in which N poles and S poles are alternately arranged in the circumferential direction at regular intervals, and facing the magnetic poles of the magnetic encoder. A cup-shaped protective cover attached to the outer ring so as to seal the inner end of the bearing, which is used in a bearing device including a magnetic sensor for detecting the rotation of the magnetic encoder. Includes a synthetic resin disk portion and a synthetic resin sensor holder portion that projects inward from the disk portion, and the disk portion has a partition wall that separates the magnetic encoder and the magnetic sensor. A protective cover having a sensor holder portion, which is formed and has a protective coating layer on the surface of the partition wall facing the magnetic sensor. [2] The protective cover having the sensor holder portion according to the above [1], wherein the protective coating layer is a fluororesin layer, a cured silicone coating layer, or an adhesive layer. [3] A bearing device provided with a protective cover having the sensor holder portion according to the above [1] or the above [2]. [4] An inner ring having an inner ring raceway surface formed on the outer peripheral surface, an outer ring having an outer ring raceway surface formed on the inner peripheral surface, and a bearing having a rolling element that rolls between the inner ring raceway surface and the outer ring raceway surface. A magnetic encoder located at the inner end of the bearing and fixed to the inner ring, in which N poles and S poles are alternately arranged in the circumferential direction at regular intervals, and facing the magnetic poles of the magnetic encoder. A method for manufacturing a cup-shaped protective cover used in a bearing device including a magnetic sensor for detecting the rotation of the magnetic encoder, which is attached to the outer ring so as to seal the inner end of the bearing. The protective cover includes a disk portion made of synthetic resin and a sensor holder portion made of synthetic resin that protrudes inward from the disk portion, and the disk portion partitions the magnetic encoder and the magnetic sensor. A partition wall is formed, a protective coating layer is provided on the surface of the partition wall facing the magnetic sensor, and the method for manufacturing the protective cover includes an injection molding step of molding the protective cover in an injection molding mold. , A protective cover having a sensor holder portion, which includes a protective film forming step of coating the surface of the partition wall facing the magnetic sensor with the molded protective cover to form the protective film layer. Manufacturing method. [5] The method for manufacturing a protective cover having a sensor holder portion according to the above [4], wherein the protective coating material is a fluororesin, silicone, or an adhesive. According to the method for manufacturing the protective cover having the sensor holder portion according to the present invention, the bearing device provided with the protective cover, and the protective cover having the sensor holder portion as described above, the following actions and effects are mainly exhibited. .. (1) Since a protective coating layer formed by coating a protective coating material is provided on the sensor facing surface of the thin partition wall, the partition wall, which is a weak point of calcium chloride resistance, is effective against the calcium chloride aqueous solution. Can be protected. (2) As a result, the required specifications of thermal shock resistance and calcium chloride resistance can be satisfied without using an expensive material as the resin material of the protective cover having the sensor holder portion provided with the partition wall, so that the manufacturing cost can be reduced. The rise can be suppressed. It is a partial vertical sectional view of the bearing apparatus provided with the protective cover which has the sensor holder part which concerns on embodiment of this invention. It is a perspective view which looked at the protective cover which has the sensor holder part which concerns on embodiment of this invention from the inside. It is a perspective view which looked at the protection cover which has the sensor holder part which concerns on embodiment of this invention from the outside. FIG. 5 is an enlarged vertical cross-sectional view of a main part of a protective cover having a sensor holder portion according to an embodiment of the present invention, showing an example in which a protective coating layer is formed on a sensor facing surface of a partition wall. FIG. 5 is an enlarged vertical cross-sectional view of a main part of a protective cover having a sensor holder portion according to an embodiment of the present invention, and is an example in which a protective coating layer is formed not only on the sensor facing surface of the partition wall but also on the inner peripheral surface of the sensor mounting hole. Shown. It is a schematic of the vertical cross section of the main part enlarged part which shows the example of the protective film forming process. Next, the present invention will be described in more detail based on the embodiments shown in the accompanying drawings. In the present specification, the direction of the rotation axis of the bearing device A is referred to as "axial direction", and the direction orthogonal to the axial direction is referred to as "diametrical direction". Further, regarding the bearing 11 and the protective cover 1, with the protective cover 1 mounted on the bearing 11, the direction (outboard) parallel to the axial direction from the vehicle body to the wheel side is "outward" (arrow in FIG. 1). (Refer to OB), the direction parallel to the axial direction (inboard) from the wheel of the car to the vehicle body side is called "inward" (see arrow IB in Fig. 1). &lt;Bearing device&gt; As shown in the partial longitudinal sectional view of FIG. 1, the bearing device A according to the embodiment of the present invention includes a magnetic encoder 8 and protection in addition to the bearing 11 in which the inner ring 12 rotates with respect to the outer ring 13. It includes a cover 1, a magnetic sensor 6, and a sealing member 15 and the like arranged at the outer (see arrow OB) side end of the bearing 11. The bearing 11 rolls between the inner ring 12 having the inner ring raceway surface 12A formed on the outer peripheral surface, the outer ring 13 having the outer ring raceway surface 13A formed on the inner peripheral surface, and the inner ring raceway surface 12A and the outer ring raceway surface 13A. It has rolling elements 14, 14, ..., etc. The magnetic encoder 8 has N poles and S poles arranged alternately in the circumferential direction at regular intervals, and is fixed to the inner ring 12 by a support member 9 located at the inner (see arrow IB) side end of the bearing 11. NS. The protective cover 1 has a cup shape, is attached to the outer ring 13 so as to seal the inner end portion of the bearing 11, and has a sensor holder portion 4 for holding the magnetic sensor 6. The magnetic sensor 6 mounted on the sensor holder portion 4 of the protective cover 1 faces the magnetic encoder 8 across a partition wall 5 having a thickness of, for example, about 0.3 to 1.0 mm, and detects the rotation of the magnetic encoder 8. Since the protective cover 1 has a partition wall 5 and does not have a through hole penetrating in the thickness direction, it is not necessary to incorporate a sealing member such as an O-ring. Further, since the inner end of the bearing 11 is sealed by the protective cover 1, the magnetic encoder 8 can be prevented from being damaged because pebbles, muddy water, or the like do not hit the magnetic encoder 8. Further, since the inner end of the bearing 11 is sealed by the protective cover 1, the inner sealing member of the magnetic encoder 8 is not required, so that the rotational torque of the bearing 11 can be reduced by reducing the sliding resistance. .. Furthermore, since the protective cover 1 is provided with the sensor holder portion 4, the complexity of the air gap adjustment work between the magnetic encoder 8 and the magnetic sensor 6 can be eliminated. &lt;Protective cover&gt; The protective cover 1 according to the embodiment of the present invention shown in the partial vertical sectional view of FIG. 1 and the perspective views of FIGS. 2A and 2B is from the fiber-reinforced synthetic resin main body 1A and the metal ring body 1B. Become. Here, as the fiber-reinforced synthetic resin for molding the main body 1A, for example, 20 glass fibers are added to a synthetic resin such as polyamide (nylon 6, nylon 66, etc.), polyphenylene sulfide (PPS), or polybutylene terephthalate (PBT). Use one containing ~ 70% by weight. Further, it is desirable to use a cold-rolled steel sheet such as SPCC, which is a low carbon steel, for the metal ring body 1B. The main body 1A includes a cup-shaped disk portion 2 and a cylindrical portion 3, and a sensor holder portion 4 protruding inward from the disk portion 2. The sensor holder portion 4 holds a nut 7 to which a mounting bolt B for mounting the magnetic sensor 6 is screwed, for example, brass, and has a sensor mounting hole 4A into which the magnetic sensor 6 is inserted. The disk portion 2 is formed with a partition wall 5 that is thinner than the other portions that partitions the magnetic encoder 8 and the magnetic sensor 6. As shown in the enlarged vertical sectional views of the main parts in FIGS. 3A and 3B. The protective coating layer 10 is provided on the sensor facing surface 5A facing the magnetic sensor 6 (FIG. 1) of the partition wall 5. The protective coating layer 10 is, for example, a fluororesin layer, a cured coating layer of silicone (including silicone resin), or an adhesive layer. For example, the thickness of the fluororesin layer is about 0.1 μm to 5 μm, and the thickness of the adhesive layer is about 5 μm to 50 μm. The thickness of the protective coating layer 10 should be 100 μm or less so that the detection accuracy of the magnetic sensor 6 does not deteriorate. &lt;Manufacturing method of protective cover&gt; Next, a manufacturing method of the protective cover 1 having the sensor holder portion 4 shown in FIGS. 2A and 2B will be described. (Injection molding process) An injection molding die (not shown) is opened, a nut 7 as an insert product and a metal ring 1B as an insert product are set, and the injection molding die attached to the injection molding machine is molded. do. Next, the molten resin material is filled into the cavity of the injection molding die from the gate of the injection molding die. As a result, the protective cover 1 which is an insert molded product in which the metal (nut 7, metal ring 1B) and the resin are integrated is molded in the injection molding die. (Molded Product Extraction Process) Next, after cooling and solidifying the molten resin material in the cavity of the injection molding die, the injection molding die is opened and projected by an ejector pin to protect the insert molded product. Take out cover 1. In the protective cover 1 having the sensor holder portion 4 manufactured through the injection molding process and the molded product taking-out process as described above, since the synthetic resin has entered the peripheral groove 7A of the nut 7, the nut 7 is prevented from coming off. NS. In addition, since the cylindrical portion 3 wraps around the outer end of the metal ring 1B (see the arrow OB in FIG. 1) (see also FIGS. 3A and 3B), the metal ring 1B and the fiber-reinforced synthesis are combined. The resin body 1A is mechanically bonded. (Protective film forming step) With respect to the protective cover 1 taken out from the injection molding die, as shown in the schematic vertical cross-sectional view of the enlarged part of the main part of FIG. 4, the sensor facing surface of the partition wall 5 from the sensor mounting hole 4A. The protective coating material C is sprayed toward 5A, for example, by the spray device D. As the protective coating material C, a fluororesin, silicone (including silicone resin), an adhesive or the like, which has high chemical resistance (calcium chloride resistance) and high water repellency, is used. That is, the protective coating material C is, for example, a fluororesin, a silicone (including a silicone resin), or an adhesive, and is a liquid material. As the adhesive, for example, a thermosetting resin adhesive such as a phenol resin adhesive or an epoxy resin adhesive is used. The sensor facing surface 5A of the partition wall 5 is coated with the protective coating material C by a spray device D or the like, whereby the protective coating layer is coated on the sensor facing surface 5A as shown in the enlarged vertical cross-sectional view of the main part in FIG. 3A or FIG. 3B. Set up 10. In addition, in FIG. 3A and FIG. 3B, the thickness of the protective coating layer 10 is thicker than the actual thickness and is shown enlarged. By spraying the fluororesin as the protective coating material C with the spray device D, the fluororesin layer can be formed as the protective coating layer 10 on the sensor facing surface 5A. By spraying silicone (including silicone resin) as the protective coating material C by the spray device D, a cured coating layer of silicone (including silicone resin) can be formed as the protective coating layer 10 on the sensor facing surface 5A. By applying the adhesive as the protective coating material C by a dispenser or the like instead of the spray device D, the adhesive layer can be formed as the protective coating layer 10 on the sensor facing surface 5A. After coating the sensor facing surface 5A with the protective coating material C, the protective coating layer 10 is formed by performing a necessary drying treatment or thermosetting treatment. When the protective coating layer 10 is a fluororesin layer, for example, it is naturally dried or forcibly dried. When the protective coating layer 10 is a cured coating layer of silicone (including silicone resin), for example, natural drying, forced drying, or thermosetting treatment is performed. When the protective coating layer 10 is a thermosetting resin adhesive, it is subjected to a thermosetting treatment in which it is heated at a temperature equal to or higher than the cross-linking reaction start temperature for a predetermined time or longer to be completely cured, for example. When annealing the protective cover 1 which is an insert-molded product to remove the residual stress of the main body 1A, the protective coating material C is coated on the sensor facing surface 5A before the annealing treatment, and the annealing treatment is performed. The protective coating layer 10 may be heat-cured. The protective coating layer 10 may be formed on at least the entire surface of the sensor facing surface 5A as shown in FIG. 3A. As shown in FIG. 3B, the protective coating layer 10 may be formed on the inner peripheral surface of the sensor mounting hole 4A together with the sensor facing surface 5A. The method of adhering the protective coating material C to the sensor facing surface 5A in order to provide the protective coating layer 10 on the sensor facing surface 5A is not limited to the spray device D, and is not limited to the spray device D, but is a dispenser, a brush or a roller having a required shape, or the like. May be used. &lt;Calcium
[DE DE102019210960A1]: Baugruppe für eine Radaufhängung, Radaufhängung und Verfahren zum Fixieren eines Staubschutzblechs an einem Radträger | [DE DE102019210960A1]: Die Erfindung betrifft eine Baugruppe (1) für eine Radaufhängung eines Fahrzeugs, aufweisend wenigstens einen Radträger (2) mit wenigstens einer Befestigungsbohrung (3), wenigstens ein karosserieseitig mit dem Radträger (2) verbindbares Staubschutzblech (4) mit wenigstens einer Befestigungsbohrung (5) und wenigstens eine in die fluchtend zueinander ausgerichteten Befestigungsbohrungen (3, 5) einführbare Schraube (6). Um eine kostengünstig herstellbare Radaufhängung mit reduziertem Gewicht und verbesserten NVH-Eigenschaften bereitzustellen, weist die Baugruppe (1) wenigstens einen teilweise in die Befestigungsbohrung (3) des Radträgers eingesteckten Spreizdübel (7) aus einem elektrisch isolierenden Werkstoff auf. | DE102019210960A1 | 2021-01-28 | DE102019210960A | 2019-07-24 | DE102019210960A, 2019-07-24 | DE102019210960A1: 2021-01-28 | FORD GLOBAL TECH LLC | WILWERS THOMAS | B60B27/00: I B62D25/18: I | B60G99/00: I B60G2206/50: A B60G2206/8207: A B62D25/163: I |  |  | [DE DE102019210960A1]: Baugruppe (1; 10) für eine Radaufhängung eines Fahrzeugs, aufweisend wenigstens einen Radträger (2) mit wenigstens einer Befestigungsbohrung (3; 11), wenigstens ein karosserieseitig mit dem Radträger (2) verbindbares Staubschutzblech (4) mit wenigstens einer Befestigungsbohrung (5) und wenigstens eine in die fluchtend zueinander ausgerichteten Befestigungsbohrungen (3, 5; 11) einführbare Schraube (6), gekennzeichnet durch wenigstens einen teilweise in die Befestigungsbohrung (3; 11) des Radträgers (2) eingesteckten Spreizdübel (7; 12) aus einem elektrisch isolierenden Werkstoff. Baugruppe (1; 10) nach Anspruch 1, dadurch gekennzeichnet, dass an einem dem Staubschutzblech (4) zugewandten Endabschnitt des Spreizdübels (7; 12) ein bezüglich einer Längsmittelachse (8) des Spreizdübels (7; 12) zumindest teilweise umlaufender, radial nach außen ragender Kragen (9) ausgebildet ist, wobei das mit dem Radträger (2) verbundene Staubschutzblech (4) ausschließlich über den Kragen (9) bezüglich der Längsmittelachse (8) des Spreizdübels (7; 12) axial an dem Radträger (2) abgestützt ist. Baugruppe (1; 10) nach Anspruch 1 oder 2, dadurch gekennzeichnet, dass der Spreizdübel (7; 12) aus einem temperaturbeständigen Werkstoff hergestellt ist. Baugruppe (1; 10) nach einem der vorhergehenden Ansprüche, dadurch gekennzeichnet, dass der Radträger (2) aus einem Gusseisen oder einem Stahl hergestellt ist, das Staubschutzblech (4) aus Aluminium hergestellt ist und die Schraube (6) aus Aluminium hergestellt ist. Baugruppe (1; 10) nach einem der vorhergehenden Ansprüche, dadurch gekennzeichnet, dass die Befestigungsbohrung (3; 11) des Radträgers (2) gewindefrei ausgebildet ist. Baugruppe (10) nach einem der vorhergehenden Ansprüche, dadurch gekennzeichnet, dass innerhalb der Befestigungsbohrung (11) wenigstens eine bezüglich der Längsmittelachse (8) des Spreizdübels (12) zumindest teilweise umlaufende Rastnut (13, 13a) ausgebildet ist und an einer Außenseite (14) des Spreizdübels (12) wenigstens ein entsprechend zumindest teilweise umlaufender Rastvorsprung (15) angeordnet ist, der in die Rastnut (13, 13a) eingreift. Baugruppe (10) nach Anspruch 6, dadurch gekennzeichnet, dass eine einer Spitze (16) des Spreizdübels (12) zugewandte Seite des Rastvorsprungs (15) angefast oder gerundet ist. Verfahren zum Fixieren eines Staubschutzblechs (4) karosserieseitig an einem Radträger (2) einer Radaufhängung eines Fahrzeugs, dadurch gekennzeichnet, dass wenigstens ein Spreizdübel (7), der aus einem elektrisch isolierenden und temperaturbeständigen Werkstoff hergestellt ist und einen bezüglich einer Längsmittelachse (8) des Spreizdübels (7) zumindest teilweise umlaufenden, radial nach außen ragenden Kragen (9) aufweist, von einer dem Staubschutzblech (4) zugewandten Seite des Radträgers (2) aus teilweise in eine Befestigungsbohrung (3) des Radträgers (2) eingesteckt wird und eine Schraube (6) in Richtung des Radträgers (2) durch eine Befestigungsbohrung (5) des Staubschutzblechs (4) hindurchgeführt und in den Spreizdübel (7) eingeschraubt wird. [EN DE102019210960A1]: Assembly (1; 10) for a wheel suspension of a vehicle, comprising at least one wheel carrier (2) with at least one fastening bore (3; 11), at least one dust protection plate (4) which can be connected to the wheel carrier (2) on the body side and has at least one fastening bore (5) and at least one screw (6) which can be inserted into the fastening bores (3, 5; 11) which are aligned with one another, marked by at least one expansion anchor (7; 12) made of an electrically insulating material and partially inserted into the fastening bore (3; 11) of the wheel carrier (2). Assembly (1; 10) Claim 1, characterizedthat on an end section of the expansion plug (7; 12) facing the dust protection plate (4) there is formed a collar (9) which extends at least partially around a longitudinal center axis (8) of the expansion plug (7; 12) and projects radially outward, with the the dust protection plate (4) connected to the wheel carrier (2) is supported axially on the wheel carrier (2) exclusively via the collar (9) with respect to the longitudinal center axis (8) of the expansion anchor (7; 12). Assembly (1; 10) Claim 1 or 2, characterizedthat the expansion plug (7; 12) is made of a temperature-resistant material. Assembly (1; 10) according to one of the preceding claims, characterizedthat the wheel carrier (2) is made of a cast iron or a steel, the dust protection plate (4) is made of aluminum and the screw (6) is made of aluminum. Assembly (1; 10) according to one of the preceding claims, characterizedthat the fastening bore (3; 11) of the wheel carrier (2) is thread-free. Assembly (10) according to one of the preceding claims, characterizedthat within the fastening bore (11) at least one with respect to the longitudinal center axis (8) of the expansion anchor (12) at least partially circumferential locking groove (13, 13a) is formed and on an outside (14) of the expansion anchor (12) at least one correspondingly at least partially circumferential Latching projection (15) is arranged which engages in the latching groove (13, 13a). Assembly (10) Claim 6, characterizedthat a side of the locking projection (15) facing a tip (16) of the expansion plug (12) is chamfered or rounded. Method for fixing a dust protection plate (4) on the body side to a wheel carrier (2) of a wheel suspension of a vehicle, characterizedthat at least one expansion plug (7), which is made of an electrically insulating and temperature-resistant material and has a collar (9) which at least partially encircles a longitudinal center axis (8) of the expansion plug (7) and projects radially outward, from a side of the wheel carrier (2) facing the dust protection plate (4) is partially inserted into a fastening hole (3) of the wheel carrier (2) and a screw (6) in the direction of the wheel carrier (2) through a fastening hole (5) of the dust protection plate (4) is passed through and screwed into the expansion anchor (7). | [DE DE102019210960A1]: Die Erfindung betrifft eine Baugruppe für eine Radaufhängung eines Fahrzeugs, aufweisend wenigstens einen Radträger mit wenigstens einer Befestigungsbohrung, wenigstens ein karosserieseitig mit dem Radträger verbindbares Staubschutzblech mit wenigstens einer Befestigungsbohrung und wenigstens eine in die fluchtend zueinander ausgerichteten Befestigungsbohrungen einführbare Schraube. Zudem betrifft die Erfindung eine Radaufhängung für ein Fahrzeug. Ferner betrifft die Erfindung ein Verfahren zum Fixieren eines Staubschutzblechs karosserieseitig an einem Radträger einer Radaufhängung eines Fahrzeugs. Eine Radaufhängung eines Fahrzeugs weist üblicherweise einen Radträger auf, an dem karosserieseitig ein Staubschutzblech fixiert ist, das weitere Bauteile der Radaufhängung, insbesondere Lager, vor einem Bremsstaub schützen soll und gleichzeitig eine Bremsscheibe vor Schmutz, Steinschlag und dergleichen schützen kann. Eine Verwendung von Staubschutzblechen aus Aluminium stellt eine gewichts- und kostensparende Möglichkeit zur Ausbildung einer Radaufhängung dar. Jedoch ist die Fixierung eines Staubschutzblechs aus Aluminium an einem Radträger, der nicht aus Aluminium hergestellt ist, problematisch. Wenn der Radträger beispielsweise aus Gusseisen oder Stahl hergestellt ist, würde eine übliche Verschraubung eines Staubschutzblechs aus Aluminium mit dem Radträger eine massive Kontaktkorrosion und dadurch bedingt ein Versagen der Fixierung verursachen. Eine zwischen dem Staubschutzblech und dem Radträger angeordnete Unterlegscheibe aus einem elektrisch isolierenden Werkstoff würde die verschiedenen Metalle von Staubschutzblech und Radträger nicht vollständig elektrisch voneinander isolieren, da eine Verbindung zwischen dem Staubschutzblech und dem Radträger weiterhin über eine Fixierschraube gegeben wäre. Zudem könnte eine solche Unterlegscheibe durch hohe Temperaturen in der Nähe einer an dem Radträger angeordneten Radbremse beschädigt bzw. zerstört werden. Da ein Staubschutzblech herkömmlich direkt mit einem Radträger verschraubt ist, werden Schwingungen des Radträgers auf das Staubschutzblech übertragen und von diesem, beispielsweise bei Resonanz, verstärkt, was sich negativ auf das NVH-Verhalten der Radaufhängung auswirkt. Die US 2008 / 0 304 906 A1 offenbart ein System zum Festklemmen eines ersten Elements an einem zweiten Element, bei dem ein Einsatz mit dem ersten Element gekoppelt ist. Der Einsatz besteht aus einem anderen Material als das erste Element und hat ein zylindrisches Durchgangsloch, dessen Mittellinie ungefähr parallel zur Achse des Einsatzes verläuft. Die Außenfläche des Einsatzes ist entlang der Länge des Einsatzes ungefähr zylindrisch, außer in der Nähe eines oder beider Enden des Einsatzes, wo der Außendurchmesser in Richtung eines oder jedes Endes des Einsatzes monoton zunimmt. Ein Schraubbolzen verläuft durch den Einsatz und ist in eine Gewindebohrung an dem zweiten Element eingeschraubt. Indem der Einsatz aus einem Material hergestellt ist, das nicht kriechanfällig ist, wird der Befestigungspunkt nicht beeinträchtigt, wenn das erste Element unter Kriechen leidet. Der Bolzen kommt mit dem Einsatz und nicht mit dem ersten Element in Kontakt, wodurch die Korrosion durch galvanische Einwirkung gemindert wird. Die US 2009 / 0 155 616 A1 offenbart eine Schnittstellenvorrichtung, die an einer Verbindungsstelle zwischen einem ersten Bauteil, das ein erstes Metall aufweist, und einem zweiten Bauteil, die ein zweites Metall aufweist, das sich von dem ersten Metall unterscheidet, einsetzbar ist. Die Schnittstellenvorrichtung weist mindestens eine Schicht auf, die eine Legierung des ersten Metalls und des zweiten Metalls aufweist und die eine funktionelle Gradientenzusammensetzung aufweist, die wirksam ist, um einen galvanischen Effekt zwischen dem ersten und dem zweiten Bauteil zu reduzieren. Die US 8 678 406 B2 offenbart Fahrzeug mit einer Achse, einem mit der Achse gekoppelten Lager, einem mit dem Lager gekoppelten Spurstangenkopf und einer zwischen dem Lager und dem Spurstangenkopf angeordnete Trennhülse. Die Trennhülse kann zwischen einer ersten Fahrzeugkomponente aus Stahl und einer zweiten Fahrzeugkomponente aus Aluminium angeordnet sein. Die Trennhülse kann zumindest teilweise aus Zink hergestellt sein und eine ringförmige Gestalt aufweisen. Die JP 2015 113 037 A offenbart eine Nabeneinheit mit einem äußeren Ringelement, das Fahrzeugkarosserieseite an einem Achsschenkel befestigt ist, einem inneren Ringelement, das drehbar in das äußere Ringelement eingesetzt ist, und Rollelementen, die zwischen dem äußeren Ringelement und dem inneren Ringelement angeordnet sind. Eine Staubabdeckung ist zwischen dem Achsschenkel und dem äußeren Ringelement angeordnet. Es ist ein aktives Vibrationssteuerteil auf einer Oberfläche der Staubabdeckung vorhanden, das zwischen dem Achsschenkel und dem Außenringelement angeordnet ist. Die EP 0 004 250 A3 offenbart einen Dübel zur Befestigung eines Schraubelements in einem Loch eines Bauteils, mit einem Körper, der eine Öffnung zur Aufnahme des Schraubelements sowie einen Spreizteil aufweist. Der Körper ist in einer Hülle aus schwingungsdämpfendem Werkstoff eingebettet. Die WO 81 / 01 730 A1 offenbart einen Schallschutzdübel zum Befestigen einer Schraube in einem Loch eines Bauteils. Der Dübel ist hohl und besteht einstückig aus einem kautschukelastischen Material. Der Dübel weist eine Anzahl länglicher Verdickungen auf, die beim Eindrehen der Schraube in den Dübel elastisch verspannbar sind. Die US 4 985 979 A offenbart ein Befestigungssystem, bei dem zwei oder mehr Materiallagen miteinander verbunden werden, indem ein Niet oder ein Bolzen mit hohem Presssitz in eine durch die Materiallagen verlaufende Hülse eingeführt wird, um die Hülse radial aufzuweiten. Der Erfindung liegt die Aufgabe zugrunde, eine kostengünstig herstellbare Radaufhängung mit reduziertem Gewicht und verbesserten NVH-Eigenschaften bereitzustellen. Erfindungsgemäß wird die Aufgabe durch einen Baugruppe mit den Merkmalen des Anspruchs 1 gelöst, die wenigstens einen teilweise in die Befestigungsbohrung des Radträgers eingesteckten Spreizdübel aus einem elektrisch isolierenden Werkstoff aufweist. Es ist darauf hinzuweisen, dass die in der nachfolgenden Beschreibung einzeln aufgeführten Merkmale sowie Maßnahmen in beliebiger technisch sinnvoller Weise miteinander kombiniert werden können und weitere Ausgestaltungen der Erfindung aufzeigen. Die Beschreibung charakterisiert und spezifiziert die Erfindung insbesondere im Zusammenhang mit den Figuren zusätzlich. Erfindungsgemäß wird das Staubschutzblech über den Spreizdübel an dem Radträger fixiert, indem die Schraube durch die Befestigungsbohrung, insbesondere Befestigungsdurchgangsbohrung, des Staubschutzblechs hindurchgeführt und in den in die Befestigungsbohrung des Radträgers, die als Sackloch oder Durchgangsbohrung ausgebildet sein kann, teilweise eingesteckten Spreizdübel eingeschraubt wird. Hierbei wird der Spreizdübel gespreizt, wodurch ein Presssitz zwischen der Schraube und dem Spreizdübel und ein Presssitz zwischen dem Spreizdübel und dem Radträger hergestellt werden. Die Befestigungsbohrung des Radträgers muss bei der erfindungsgemäßen Baugruppe nicht, wie herkömmlich, als Gewindebohrung ausgebildet sein. Hierdurch können Herstellungskosten eingespart werden. Der Spreizdübel ist nicht vollständig in die Befestigungsbohrung des Radträgers eingesteckt bzw. einsteckbar, so dass ein Abschnitt des Spreizdübels auf der dem Staubschutzblech zugewandten Seite des Radträgers bezüglich einer Längsmittelachse des Spreizdübels axial von dem Radträger absteht und dadurch das Staubschutzblech in einem vorgegebenen axialen Abstand zu dem Radträger hält. Hierdurch wird ein unmittelbarer Kontakt zwischen dem Staubschutzblech und dem Radträger zuverlässig vermieden. Zudem kontaktiert die Schraube den Radträger ausschließlich mittelbar über den Spreizdübel. Folglich ist keine elektrisch leitfähige Verbindung zwischen dem Staubschutzblech und dem Radträger gegeben. Dadurch kann das Staubschutzblech aus einem anderen Metall bzw. einer anderen Metalllegierung hergestellt sein kann als der Radträger, ohne dass es zu einer Kontaktkorrosion bzw. einem elektrischen Stromfluss zwischen dem Staubschutzblech und dem Radträger kommen kann. Insbesondere kann ein Staubschutzblech aus Aluminium an einem Radträger aus Gusseisen oder Stahl fixiert werden, wobei die Verwendung des Staubschutzblechs aus Aluminium mit einer Gewichtseinsparung einhergeht, so dass eine mit der erfindungsgemäßen Baugruppe ausgestattete Radaufhängung mit einem geringeren Gewicht realisiert werden kann. Der mittels des Spreizdübels gebildete axiale Abstand zwischen dem Staubschutzblech und dem Radträger dient auch dazu, dass zwischen dem Staubschutzblech und dem Radträger befindliches Wasser, insbesondere Wassertropfen, aus dem Spalt zwischen dem Staubschutzblech und dem Radträger abfließen kann. Würde das Wasser nicht entsprechend abfließen, könnte es, insbesondere wenn es Salz enthält, eine Elektrolytflüssigkeit ausbilden, die einen elektrischen Stromfluss zwischen dem Staubschutzblech und dem Radträger ermöglichen würde, wenn das Staubschutzblech und der Radträger aus verschiedenen Metallen bzw. Metalllegierungen hergestellt sind. Der Spreizdübel kann insbesondere aus einem Kunststoff, einem Holz oder einem Faserverbundkunststoff hergestellt sein, um elektrisch isolierend zu wirken. Insbesondere kann der Spreizdübel im Rahmen einer Massenfertigung hergestellt werden, was die Herstellungskosten einer mit einer erfindungsgemäßen Baugruppe ausgestatteten Radaufhängung reduziert. Um die grundlegende Funktionsweise des Spreizdübels zu gewährleisten, nämlich dass dieser beim Einschrauben der Schraube in den Spreizdübel gespreizt wird, ist der Spreizdübel elastisch oder plastisch verformbar ausgebildet. Hierdurch ist der Spreizdübel gleichzeitig als Dämpfungselement ausgebildet, so dass Schwingungen des Radträgers über den Spreizdübel gedämpft auf das Staubschutzblech übertragen werden. Dadurch kann mit der erfindungsgemäßen Baugruppe eine Radaufhängung mit verbesserten NVH-Eigenschaften bereitgestellt werden. Bei hohen Temperaturen und einer damit verbundenen radialen Aufweitung des Spreizdübels wird ein Presssitz zwischen dem Spreizdübel und dem Radträger weiter verbessert, insbesondere um ein Herausziehen des Spreizdübels aus der Gewindebohrung zu verhindern. Der Radträger kann auch zwei oder mehr, insbesondere gleichmäßig umfangsverteilt angeordnete Befestigungsbohrungen aufweisen. Die Anzahl der Befestigungsbohrungen des Staubschutzblechs, die Anzahl der Spreizdübel und die Anzahl der Schrauben entspricht vorzugsweise der Anzahl der Befestigungsbohrungen des Radträgers. Die erfindungsgemäße Baugruppe weist ein Poka-Yoke-Merkmal auf, da die wenigstens eine Schraube nicht an dem Radträger fixiert werden kann, ohne dass der wenigstens eine Spreizdübel teilweise in die wenigstens eine Befestigungsbohrung des Radträgers eingesteckt worden ist. Das Fahrzeug kann ein Kraftfahrzeug, insbesondere ein Personenkraftfahrzeug oder ein Nutzfahrzeug, sein. Gemäß einer vorteilhaften Ausgestaltung ist an einem dem Staubschutzblech zugewandten Endabschnitt des Spreizdübels ein bezüglich einer Längsmittelachse des Spreizdübels zumindest teilweise umlaufender, radial nach außen ragender Kragen ausgebildet, wobei das mit dem Radträger verbundene Staubschutzblech ausschließlich über den Kragen bezüglich der Längsmittelachse des Spreizdübels axial an dem Radträger abgestützt ist. Das Staubschutzblech ist also ausschließlich über den Kragen mit dem Radträger verbunden. Je größer der Kragen ist, desto robuster ist die Abstützung des Staubschutzblechs an dem Radträger. Da auch der Kragen des Spreizdübels ein Dämpfungselement ausbildet, können Schwingungen des Radträgers über den Kragen gedämpft auf das Staubschutzblech übertragen werden, was das NVH-Verhalten einer entsprechend ausgestatteten Radaufhängung verbessert. Der Kragen kann umlaufend an wenigstens einer Stelle unterbrochen oder vollständig umlaufend angeordnet sein. Eine weitere vorteilhafte Ausgestaltung sieht vor, dass der Spreizdübel aus einem temperaturbeständigen Werkstoff hergestellt ist. Hierdurch kann der Spreizdübel zuverlässig den im Bereich einer an dem Radträger angeordneten Bremse auftretenden hohen Temperaturen standhalten, die während eines Bremsvorgangs entstehen können. Dadurch wird die Dauerhaftigkeit der Baugruppe verbessert. Nach einer weiteren vorteilhaften Ausgestaltung ist der Radträger aus einem Gusseisen oder einem Stahl hergestellt, ist das Staubschutzblech aus Aluminium hergestellt und ist die Schraube aus Aluminium hergestellt. Die Verwendung einer Schaube aus Aluminium geht mit einer zusätzlichen Gewichtseinsparung einher. Gemäß einer weiteren vorteilhaften Ausgestaltung ist die Befestigungsbohrung des Radträgers gewindefrei ausgebildet. Hierdurch ist der Radträger kostengünstiger herstellbar. Der Spreizdübel übernimmt die Aufgabe eines Innengewindes in einer Befestigungsbohrung eines herkömmlichen Radträgers. Eine weitere vorteilhafte Ausgestaltung sieht vor, dass innerhalb der Befestigungsbohrung wenigstens eine bezüglich der Längsmittelachse des Spreizdübels zumindest teilweise umlaufende Rastnut ausgebildet ist und dass an einer Außenseite des Spreizdübels wenigstens ein entsprechend zumindest teilweise umlaufender Rastvorsprung angeordnet ist, der in die Rastnut eingreift. Durch das Einrasten des Rastvorsprungs in die Rastnut wird eine Ausziehsicherung bereitgestellt, die weitestgehend verhindert, dass der Spreizdübel ungewollt durch eine mechanische Überlastung herausgezogen wird. Sind die Rastnut und der Rastvorsprung lediglich teilweise umlaufend angeordnet, kann durch das Einrasten des Rastvorsprungs in die Rastnut zusätzlich verhindert werden, dass sich der Spreizdübel beim Einschrauben der Schaube mit der Schraube mitdreht bzw. sich relativ zu dem Radträger dreht. Nach einer weiteren vorteilhaften Ausgestaltung ist eine einer Spitze des Spreizdübels zugewandte Seite des Rastvorsprungs angefast oder gerundet. Hierdurch kann der Spreizdübel einfacher in die Befestigungsbohrung eingesteckt werden. Die obige Aufgabe wird zudem durch eine Radaufhängung gelöst, die wenigstens eine Baugruppe nach einer der oben genannten Ausgestaltungen oder einer Kombination von wenigstens zwei dieser Ausgestaltungen miteinander aufweist. Mit der Radaufhängung sind die oben mit Bezug auf die Baugruppe genannten Vorteile entsprechend verbunden. Die Radaufhängung kann als Vorderradaufhängung, wobei der Radträger als Achsschenkel ausgebildet ist, oder als Hinterradaufhängung ausgebildet sein. Die obige Aufgabe wird ferner durch ein Verfahren mit den Merkmalen des Anspruchs 8 gelöst, gemäß dem wenigstens ein Spreizdübel, der aus einem elektrisch isolierenden und temperaturbeständigen Werkstoff hergestellt ist und einen bezüglich einer Längsmittelachse des Spreizdübels zumindest teilweise umlaufenden, radial nach außen ragenden Kragen aufweist, von einer dem Staubschutzblech zugewandten Seite des Radträgers aus teilweise in eine Befestigungsbohrung des Radträgers eingesteckt wird und eine Schraube in Richtung des Radträgers durch eine Befestigungsbohrung des Staubschutzblechs hindurchgeführt und in den Spreizdübel eingeschraubt wird. Mit dem Verfahren sind die oben mit Bezug auf die Baugruppe genannten Vorteile entsprechend verbunden. Insbesondere kann die Baugruppe gemäß einer der oben genannten Ausgestaltungen oder einer Kombination von wenigstens zwei dieser Ausgestaltungen miteinander unter Verwendung des Verfahrens hergestellt bzw. montiert werden. Weitere vorteilhafte Ausgestaltungen der Erfindung sind in den Unteransprüchen und der folgenden Figurenbeschreibung offenbart. Es zeigen 1 eine schematische Schnittdarstellung eines Ausführungsbeispiels für eine erfindungsgemäße Baugruppe,2 eine schematische Schnittdarstellung eines weiteren Ausführungsbeispiels für eine erfindungsgemäße Baugruppe und3 eine schematische Darstellung der in 2 gezeigten Baugruppe. In den unterschiedlichen Figuren sind gleiche Teile stets mit denselben Bezugszeichen versehen, weswegen diese in der Regel auch nur einmal beschrieben werden. 1 zeigt eine schematische Schnittdarstellung eines Ausführungsbeispiels für eine erfindungsgemäße Baugruppe 1 für eine nicht gezeigte Radaufhängung eines nicht gezeigten Fahrzeugs. Die Baugruppe 1 weist einen Radträger 2 mit mehreren gleichmäßig umfangsversetzt zueinander angeordneten Befestigungsbohrungen 3 auf, von denen in 1 lediglich eine Befestigungsbohrung 3 gezeigt ist. Jede Befestigungsbohrung 3 ist gewindefrei ausgebildet. Der Radträger 2 ist aus einem Gusseisen oder einem Stahl hergestellt. Des Weiteren weist die Baugruppe 1 ein karosserieseitig mit dem Radträger 2 verbundenes Staubschutzblech 4 mit mehreren gleichmäßig umfangsversetzt zueinander angeordneten Befestigungsbohrungen 5 auf, von denen in 1 lediglich eine Befestigungsbohrung 5 gezeigt ist. Die Anzahl der Befestigungsbohrungen 5 des Staubschutzblechs 4 entspricht der Anzahl der Befestigungsbohrungen 3 des Radträgers 2. Die Befestigungsbohrungen 5 des Staubschutzblechs 4 sind jeweils fluchtend zu jeweils einer der Befestigungsbohrungen 3 des Radträgers 2 angeordnet. Das Staubschutzblech 4 ist aus Aluminium hergestellt. Zudem weist die Baugruppe 1 mehrere in die jeweilig fluchtend zueinander ausgerichteten Befestigungsbohrungen 3 und 5 eingeführte Schrauben 6 auf, von denen in 1 lediglich eine Schraube 6 gezeigt ist. Die Anzahl der Schrauben 6 entspricht der Anzahl der Befestigungsbohrungen 3 des Radträgers 2. Die Schrauben 6 sind aus Aluminium hergestellt. Ferner weist die Baugruppe 1 mehrere jeweils teilweise in die jeweilige Befestigungsbohrung 3 des Radträgers 2 eingesteckte Spreizdübel 7 aus einem elektrisch isolierenden und temperaturbeständigen Werkstoff auf, von denen in 1 lediglich ein Spreizdübel 7 gezeigt ist. Die Anzahl der Spreizdübel 7 entspricht der Anzahl der Befestigungsbohrungen 3 des Radträgers 2. An einem dem Staubschutzblech 4 zugewandten Endabschnitt des jeweiligen Spreizdübels 7 ist ein bezüglich einer Längsmittelachse 8 des Spreizdübels 7 vollständig umlaufender, radial nach außen ragender Kragen 9 ausgebildet. Das mit dem Radträger 2 verbundene Staubschutzblech 4 ist ausschließlich über die Kragen 9 bezüglich der Längsmittelachse 8 des jeweiligen Spreizdübels 7 axial an dem Radträger 2 abgestützt. Hierdurch ist das Staubschutzblech 4 axial beabstandet zu dem Radträger 2 angeordnet. 2 zeigt eine schematische Schnittdarstellung eines weiteren Ausführungsbeispiels für eine erfindungsgemäße Baugruppe 10 für eine nicht gezeigte Radaufhängung eines nicht gezeigten Fahrzeugs. Die Baugruppe 10 unterscheidet sich dadurch von dem in 1 gezeigten Ausführungsbeispiel, dass innerhalb der Befestigungsbohrung 11 eine bezüglich der Längsmittelachse 8 des Spreizdübels 12 teilweise umlaufende Rastnut 13 ausgebildet ist und dass an einer Außenseite 14 des Spreizdübels 12 ein entsprechend teilweise umlaufender Rastvorsprung 15 angeordnet ist, der in die Rastnut 13 eingreift. Eine einer Spitze 16 des Spreizdübels 12 zugewandte Seite des Rastvorsprungs 15 ist angefast, so dass eine Materialstärke des Rastvorsprungs 15 in Richtung des Kragens 9 zunimmt. Zur Vermeidung von Wiederholungen wird im Übrigen auf die obige Beschreibung zu 1 verwiesen. 3 zeigt eine schematische Darstellung des in 2 gezeigten Radträgers 2. Es ist mit einer gestrichelten Linie die teilweise umlaufende Rastnut 13 angedeutet, wobei optional eine weitere teilweise umlaufende Rastnut 13a vorhanden sein kann, in die ein nicht gezeigter weiterer teilweise umlaufender Rastvorsprung des in 2 gezeigten Spreizdübels einrasten kann. Bezugszeichenliste 1Baugruppe2Radträger3Befestigungsbohrung an 24Staubschutzblech5Befestigungsbohrung an 46Schraube7Spreizdübel8Längsmittelachse von 7, 129Kragen von 7, 1210Baugruppe11Befestigungsbohrung an 212Spreizdübel13Rastnut an 1113aRastnut an 11 (optional)14Außenseite von 1215Rastvorsprung an 1216Spitze von 12 ZITATE ENTHALTEN IN DER BESCHREIBUNG Diese Liste der vom Anmelder aufgeführten Dokumente wurde automatisiert erzeugt und ist ausschließlich zur besseren Information des Lesers aufgenommen. Die Liste ist nicht Bestandteil der deutschen Patent- bzw. Gebrauchsmusteranmeldung. Das DPMA übernimmt keinerlei Haftung für etwaige Fehler oder Auslassungen. Zitierte Patentliteratur US 2008/0304906 A1 [0006]US 2009/0155616 A1 [0007]US 8678406 B2 [0008]JP 2015113037 A [0009]EP 0004250 A3 [0010]WO 81/01730 A1 [0011]US 4985979 A [0012] [EN DE102019210960A1]: The invention relates to an assembly for a wheel suspension of a vehicle, comprising at least one wheel carrier with at least one fastening bore, at least one dust protection plate connectable to the wheel carrier on the body side with at least one fastening bore and at least one screw that can be inserted into the mutually aligned fastening bores. The invention also relates to a wheel suspension for a vehicle. The invention also relates to a method for fixing a dust protection plate on the body side to a wheel carrier of a wheel suspension of a vehicle. A wheel suspension of a vehicle usually has a wheel carrier to which a dust protection plate is fixed on the body side, which is intended to protect further components of the wheel suspension, in particular bearings, from brake dust and at the same time can protect a brake disc from dirt, stone chips and the like. The use of dust protection plates made of aluminum represents a weight- and cost-saving possibility for the formation of a wheel suspension. However, the fixing of a dust protection plate made of aluminum on a wheel carrier that is not made of aluminum is problematic. If the wheel carrier is made of cast iron or steel, for example, a conventional screw connection of a dust protection plate made of aluminum to the wheel carrier would cause massive contact corrosion and, as a result, failure of the fixation. A washer made of an electrically insulating material and arranged between the dust protection plate and the wheel carrier would not completely isolate the various metals of the dust protection plate and the wheel carrier from each other, since a connection between the dust protection plate and the wheel carrier would still be provided via a fixing screw. In addition, such a washer could be damaged or damaged by high temperatures in the vicinity of a wheel brake arranged on the wheel carrier. be destroyed. Since a dust protection plate is conventionally screwed directly to a wheel carrier, vibrations of the wheel carrier are transmitted to the dust protection plate and amplified by it, for example in the event of resonance, which has a negative effect on the NVH behavior of the wheel suspension. The US 2008/0 304 906 A1 discloses a system for clamping a first member to a second member with an insert coupled to the first member. The insert is made of a different material than the first element and has a cylindrical through hole, the center line of which is approximately parallel to the axis of the insert. The outer surface of the insert is approximately cylindrical along the length of the insert, except near one or both ends of the insert where the outer diameter increases monotonically towards one or each end of the insert. A screw bolt extends through the insert and is screwed into a threaded hole on the second member. By making the insert from a material that is not susceptible to creep, the point of attachment will not be compromised if the first element suffers from creep. The bolt comes into contact with the insert and not with the first element, which reduces galvanic corrosion. The US 2009/0 155 616 A1 discloses an interface device that can be used at a junction between a first component comprising a first metal and a second component comprising a second metal that is different from the first metal. The interface device has at least one layer which has an alloy of the first metal and the second metal and which has a functional gradient composition which is effective to reduce a galvanic effect between the first and the second component. The US 8 678 406 B2 discloses vehicle having an axle, a bearing coupled to the axle, a tie rod end coupled to the bearing, and a separator sleeve disposed between the bearing and the tie rod end. The separating sleeve can be arranged between a first vehicle component made of steel and a second vehicle component made of aluminum. The separating sleeve can be made at least partially from zinc and have an annular shape. The JP 2015 113 037 A discloses a hub unit having an outer ring member attached to a vehicle body side to a steering knuckle, an inner ring member rotatably inserted into the outer ring member, and rolling members disposed between the outer ring member and the inner ring member. A dust cover is placed between the steering knuckle and the outer ring member. There is an active vibration control part on a surface of the dust cover, which is disposed between the steering knuckle and the outer ring member. The EP 0 004 250 A3 discloses a dowel for fastening a screw element in a hole of a component, with a body which has an opening for receiving the screw element and an expansion part. The body is embedded in a shell made of vibration-damping material. The WO 81/01 730 A1 discloses a soundproof plug for fastening a screw in a hole of a component. The dowel is hollow and consists in one piece of a rubber-elastic material. The dowel has a number of elongated thickenings which can be elastically braced when the screw is screwed into the dowel. The U.S. 4,985,979 A discloses a fastening system in which two or more layers of material are joined together by inserting a rivet or bolt with a high interference fit into a sleeve extending through the layers of material to radially expand the sleeve. The invention is based on the object of providing a wheel suspension that can be produced cost-effectively, has reduced weight and improved NVH properties. According to the invention, the object is achieved by an assembly with the features of claim 1, which has at least one expansion plug made of an electrically insulating material and partially inserted into the fastening bore of the wheel carrier. It should be pointed out that the features and measures listed individually in the following description can be combined with one another in any technically meaningful way and show further embodiments of the invention. The description additionally characterizes and specifies the invention, in particular in connection with the figures. According to the invention, the dust protection plate is fixed to the wheel carrier via the expansion dowel, in that the screw is passed through the fastening hole, in particular the fastening through hole, of the dust protection plate and is screwed into the expansion dowel, which is partially inserted into the fastening hole of the wheel carrier, which can be designed as a blind hole or through hole. Here, the expansion plug is expanded, whereby a press fit between the screw and the expansion plug and a press fit between the expansion plug and the wheel carrier are produced. The mounting hole of the wheel carrier does not have to be designed as a threaded hole in the assembly according to the invention, as is conventional. Manufacturing costs can be saved in this way. The expansion plug is not completely inserted or can be inserted into the fastening bore of the wheel carrier, so that a section of the expansion anchor on the side of the wheel carrier facing the dust protection plate protrudes axially from the wheel carrier with respect to a longitudinal center axis of the expansion anchor and thereby the dust protection plate at a predetermined axial distance from the Wheel carrier holds. In this way, direct contact between the dust protection plate and the wheel carrier is reliably avoided. In addition, the screw only contacts the wheel carrier indirectly via the expansion dowel. As a result, there is no electrically conductive connection between the dust cover and the wheel carrier. As a result, the dust protection sheet can be made of a different metal or a different metal alloy than the wheel carrier without contact corrosion or an electrical current flow between the dust protection sheet and the wheel carrier. In particular, an aluminum dust protection plate can be fixed to a cast iron or steel wheel carrier, the use of the aluminum dust protection plate being associated with a weight saving, so that a wheel suspension equipped with the assembly according to the invention can be implemented with a lower weight. The axial distance formed by means of the expansion plug between the dust protection plate and the wheel carrier also serves to ensure that water, in particular water droplets, located between the dust protection plate and the wheel carrier can flow out of the gap between the dust protection plate and the wheel carrier. If the water did not drain away appropriately, it could form an electrolyte liquid, especially if it contains salt, which would enable an electrical current to flow between the dust protection plate and the wheel carrier if the dust protection plate and the wheel carrier are made of different metals or metal alloys. The expansion dowel can in particular be made of a plastic, a wood or a fiber-reinforced plastic in order to have an electrically insulating effect. In particular, the expansion dowel can be mass-produced, which reduces the production costs of a wheel suspension equipped with an assembly according to the invention. In order to ensure the basic functioning of the expansion anchor, namely that it is expanded when the screw is screwed into the expansion anchor, the expansion anchor is designed to be elastically or plastically deformable. As a result, the expansion dowel is designed at the same time as a damping element, so that vibrations of the wheel carrier are transmitted to the dust protection plate in a damped manner via the expansion dowel. As a result, a wheel suspension with improved NVH properties can be provided with the assembly according to the invention. At high temperatures and the associated radial expansion of the expansion anchor, a press fit between the expansion anchor and the wheel carrier is further improved, in particular in order to prevent the expansion anchor from being pulled out of the threaded hole. The wheel carrier can also have two or more fastening bores, in particular evenly distributed around the circumference. The number of mounting holes in the dust protection plate, the number of expansion anchors and the number of screws preferably corresponds to the number of mounting holes in the wheel carrier. The assembly according to the invention has a poka-yoke feature, since the at least one screw cannot be fixed to the wheel carrier without the at least one expanding dowel being partially inserted into the at least one fastening bore of the wheel carrier. The vehicle can be a motor vehicle, in particular a passenger vehicle or a utility vehicle. According to an advantageous embodiment, an end section of the expansion anchor facing the dust protection sheet is formed with an at least partially circumferential, radially outwardly projecting collar with respect to a longitudinal center axis of the expansion anchor, the dust protection sheet connected to the wheel carrier being axially on the wheel carrier exclusively via the collar with regard to the longitudinal center axis of the expansion anchor is supported. The dust protection plate is therefore only connected to the wheel carrier via the collar. The larger the collar, the more robust the support of the dust protection plate on the wheel carrier. Since the collar of the expansion anchor also forms a damping element, vibrations of the wheel carrier can be transmitted to the dust protection plate in a damped manner via the collar, which improves the NVH behavior of a correspondingly equipped wheel suspension. The collar can be interrupted at at least one point around the circumference or can be arranged completely circumferentially. Another advantageous embodiment provides that the expansion dowel is made from a temperature-resistant material. As a result, the expansion dowel can reliably withstand the high temperatures occurring in the area of ​​a brake arranged on the wheel carrier, which can arise during a braking process. This improves the durability of the assembly. According to a
[DE DE102019119264A1]: Radnabenanordnung für ein Hinterrad eines Kraftrades mit einer Abtastkontur für einen ABS-Sensor | [DE DE102019119264A1]: Es wird auf eine Radnabenanordnung (1) für ein Hinterrad eines Kraftrads vorgeschlagen. Die Radnabenanordnung (1) umfasst eine Antriebsradnabe (2) zur Einleitung eines Antriebsmoments, einen Radträger (3) zur Aufnahme des Hinterrads, eine Lageranordnung (8) zur Lagerung der Antriebsradnabe (2) und des Radträgers (3), wobei die Antriebsradnabe (2) und der Radträger (3) um eine Drehachse (D) rotierbar sind, eine Dämpfungseinrichtung (4) zum Dämpfen des Antriebsmoments der Antriebsradnabe (2), wobei die Dämpfungseinrichtung (4) elastisch verformbar zwischen der Antriebsradnabe (2) und dem Radträger (3) angeordnet ist, und wobei das Antriebsmoment der Antriebsradnabe (2) um die Drehachse (D) über die Dämpfungseinrichtung (4) auf den Radträger (3) übertragbar ist, wobei der Radträger (3) einen Aufnahmeabschnitt (13) aufweist, wobei der Aufnahmeabschnitt (13) in axialer Richtung in Bezug auf die Drehachse (D) stirnseitig an dem Radträger (3) angeordnet ist, und wobei der Aufnahmeabschnitt (13) eine in Umlaufrichtung in Bezug auf die Drehachse (D) verlaufende Abtastkontur (12) zum radialen Abtasten eines ABS-Sensor aufweist. Weiterhin wird ein Kraftrad mit mindesten einem Hinterrad und der Radnabenanordnung (1) vorgeschlagen. | DE102019119264A1 | 2021-01-21 | DE102019119264A | 2019-07-16 | DE102019119264A, 2019-07-16 | DE102019119264A1: 2021-01-21 | SCHAEFFLER TECHNOLOGIES AG | REBUSTINI GIOVANNA CAROLINA PONCE OLIVEIRA MURILO CESAR | B60B27/02: I | B60B27/0015: I B60B27/0047: A B60B27/042: I B60Y2200/12: A B62L1/005: I B62J45/413: I B62J45/423: I F16D3/68: A |  |  | [DE DE102019119264A1]: Radnabenanordnung (1) für ein Hinterrad eines Kraftrads, mit einer Antriebsradnabe (2) zur Einleitung eines Antriebsmoments, mit einen Radträger (3) zur Aufnahme des Hinterrads, mit einer Lageranordnung (8) zur Lagerung der Antriebsradnabe (2) und des Radträgers (3), wobei die Antriebsradnabe (2) und der Radträger (3) um eine Drehachse (D) rotierbar sind, mit einer Dämpfungseinrichtung (4) zum Dämpfen des Antriebsmoments der Antriebsradnabe (2), wobei die Dämpfungseinrichtung (4) elastisch verformbar zwischen der Antriebsradnabe (2) und dem Radträger (3) angeordnet ist, und wobei das Antriebsmoment der Antriebsradnabe (2) um die Drehachse (D) über die Dämpfungseinrichtung (4) auf den Radträger (3) übertragbar ist, wobei der Radträger (3) einen Aufnahmeabschnitt (13) aufweist, wobei der Aufnahmeabschnitt (13) in axialer Richtung in Bezug auf die Drehachse (D) stirnseitig an dem Radträger (3) angeordnet ist, dadurch gekennzeichnet, dass der Aufnahmeabschnitt (13) eine in Umlaufrichtung in Bezug auf die Drehachse (D) verlaufende Abtastkontur (12) zum radialen Abtasten eines ABS-Sensor aufweist. Radnabenanordnung (1) nach Anspruch 1, dadurch gekennzeichnet, dass der Aufnahmeabschnitt (13) eine Außenaufnahmeabschnitt (16) zum axialen Aufnehmen einer Bremsscheibe (11) und eine Innenaufnahmeabschnitt (15) zum Tragen eines Wälzlagers (9) der Lagereinrichtung (9) aufweist, wobei der Außenaufnahmeabschnitt (16) und der Innenaufnahmeabschnitt (15) einen Ringraum (17) des Aufnahmeabschnitts (13) definieren, wobei die Abtastkontur (12) am Ringraum (17) zum radialen Abtasten des ABS-Sensor angeordnet ist. Radnabenanordnung (1) nach Anspruch 2, dadurch gekennzeichnet, dass die Abtastkontur (12) auf dem Innenaufnahmeabschnitt (15) angeordnet ist, wobei die Abtastkontur (12) in Umlaufrichtung in Bezug auf die Drehachse (D) verläuft und an dem Innenaufnahmeabschnitt (15) im Ringraum (17) angeordnet ist. Radnabenanordnung (1) nach einem der vorhergehenden Ansprüche, dadurch gekennzeichnet, dass die Abtastkontur (12) in Umlaufrichtung in Bezug auf die Drehachse (D) mehrere gleichmäßig voneinander beabstandete Erhöhungen und/oder Vertiefungen aufweist, wobei die Erhöhungen und/oder Vertiefungen im Ringraum (17) ausgebildet sind. Kraftrad mit mindestens einem Hinterrad gekennzeichnet, durch die Radnabenanordnung (1) nach einem der Ansprüche 1 bis 4. Kraftrad nach Anspruch 5, dadurch gekennzeichnet, dass das Kraftrad eine Antriebseinheit zum Antreiben der Antriebsradnabe (2), eine Bremseinheit zum Abbremsen des Radträgers (3) und mindestens einen ABS-Sensor aufweist, wobei der ABS-Sensor stationär am Kraftrad angeordnet ist, wobei die Abtastkontur (12) durch den ABS-Sensor in Umlaufrichtung radial abtastbar ist, sodass bei einer Rotation des Hinterrades durch eine wechselnde Abstandsänderung zwischen dem ABS-Sensor und der Abtastkontur Rad-Drehzahlinformationen erfassbar sind. [EN DE102019119264A1]: Wheel hub arrangement (1) for a rear wheel of a motorcycle, with a drive wheel hub (2) for introducing a drive torque, with a wheel carrier (3) to hold the rear wheel, with a bearing arrangement (8) for mounting the drive wheel hub (2) and the wheel carrier (3), the drive wheel hub (2) and the wheel carrier (3) being rotatable about an axis of rotation (D), with a damping device (4) for damping the drive torque of the drive wheel hub (2), wherein the damping device (4) is arranged elastically deformable between the drive wheel hub (2) and the wheel carrier (3), and the drive torque of the drive wheel hub (2) around the The axis of rotation (D) can be transferred to the wheel carrier (3) via the damping device (4), wherein the wheel carrier (3) has a receiving section (13), the receiving section (13) being arranged on the front side of the wheel carrier (3) in the axial direction with respect to the axis of rotation (D), characterizedthat the receiving section (13) has a scanning contour (12) running in the direction of rotation with respect to the axis of rotation (D) for radial scanning of an ABS sensor. Wheel hub arrangement (1) Claim 1, characterizedthat the receiving portion (13) has an outer receiving portion (16) for axially receiving a brake disc (11) and an inner receiving portion (15) for supporting a roller bearing (9) of the bearing device (9), the outer receiving portion (16) and the inner receiving portion ( 15) define an annular space (17) of the receiving section (13), the scanning contour (12) being arranged on the annular space (17) for radial scanning of the ABS sensor. Wheel hub arrangement (1) Claim 2, characterizedthat the scanning contour (12) is arranged on the inner receiving section (15), the scanning contour (12) running in the direction of rotation with respect to the axis of rotation (D) and being arranged on the inner receiving section (15) in the annular space (17). Wheel hub arrangement (1) according to one of the preceding claims, characterizedthat the scanning contour (12) in the direction of rotation with respect to the axis of rotation (D) has several equally spaced elevations and / or depressions, the elevations and / or depressions being formed in the annular space (17). Motorcycle with at least one rear wheel characterized by the wheel hub arrangement (1) according to one of the Claims 1 to 4. Motorcycle after Claim 5, characterizedthat the motorcycle has a drive unit for driving the drive wheel hub (2), a brake unit for braking the wheel carrier (3) and at least one ABS sensor, the ABS sensor being arranged stationary on the motorcycle, the scanning contour (12) through the ABS sensor can be scanned radially in the direction of rotation, so that when the rear wheel rotates, wheel speed information can be detected through a changing change in distance between the ABS sensor and the scanning contour. | [DE DE102019119264A1]: Die Erfindung betrifft eine Radnabenanordnung für ein Hinterrad eines Kraftrades mit den Merkmalen des Oberbegriffs des Anspruch 1. Ferner betrifft die Erfindung ein Kraftrad mit mindestens einem Hinterrad mit der Radnabenanordnung. Hinterräder von Motorrädern weisen einen Hinterradträger sowie ein angetriebenes Kettenrad auf, wobei das Kettenrad auf einer Nabe montiert ist, welche relativ zu dem Hinterradträger verdrehbar ist. Dabei ist ein Ruckdämpfer zwischen dem Hinterradträger und der Nabe vorgesehen, wobei der Ruckdämpfer insbesondere ein Anfahrtsmoment des Hinterrades dämpft. Der Hinterradträger und die Nabe sind über mehrere Lagereinrichtungen drehbar auf einer Steckachse gelagert. Motorräder weisen Antiblockiersysteme auf. Die Druckschrift US 5 739 684 C1, die wohl den nächstkommenden Stand der Technik bildet, beschreibt ein Rad oder eine Nabe zur Verwendung in Fahrzeugen mit einem Antiblockiersystem. Die Nabe weist eine Vielzahl von sich radial erstreckenden Nuten, die einheitlich in der Endfläche des inneren Abschnitts der Nabe ausgebildet sind, auf, wobei die Nuten eine Vielzahl von sich radial erstreckenden Impulszähnen dazwischen definieren, die mit der ringförmigen Endfläche übereinstimmen. Der Erfindung liegt die Aufgabe zugrunde, eine Radnabenanordnung vorzuschlagen, welche sich durch eine kompakte Bauweise auszeichnet. Diese Aufgabe wird durch eine Radnabenanordnung mit den Merkmalen des Anspruchs 1 sowie einem Kraftrad mit den Merkmalen des Anspruch 5 gelöst. Bevorzugte oder vorteilhafte Ausführungsformen der Erfindung ergeben sich aus den Unteransprüchen, der nachfolgenden Beschreibung und/oder den beigefügten Figuren. Gegenstand der Erfindung ist eine Radnabenanordnung für ein Hinterrad eines Kraftrades. Die Radnabenanordnung ist vorzugsweise zum Anordnen auf einer Achse, insbesondere Steckachse, vorgesehen und ist vorzugsweise im Zentrum des Hinterrades angeordnet ist. Das Hinterrad ist bevorzugt als ein angetriebenes Rad ausgebildet. Das Kraftrad ist besonders bevorzugt als ein Motorrad oder ein Kleinkraftrad ausgebildet. Die Radnabenanordnung weist eine Antriebsradnabe zur Einleitung eines Antriebsmoments auf, wobei die Antriebsradnabe vorzugsweise mit dem Hinterrad zum Antreiben wirkverbunden ist. Bevorzugt ist die Antriebsradnabe zur Aufnahme eines Kettenblatts oder einer Riemenscheibe ausgebildet, wobei das Antriebsmoment vorzugsweise über das Kettenblatt oder die Riemenscheibe einleitbar ist. Die Antriebsradnabe ist in ihrer Grundform bevorzugt als ein Hohlzylinder ausgebildet. Die Radnabenanordnung weist einen Radträger zur Aufnahme des Hinterrads auf, wobei der Radträger vorzugsweise als ein integraler Bestandteil des Hinterrades ausgebildet ist. Beispielsweise weist das Hinterrad eine Radfelge auf, wobei der Radträger vorzugsweise konzentrisch in der Radfelge integriert ist und mit der Radfelge stoff- und/oder kraft- und/oder formschlüssig verbunden ist. Der Radträger ist zum Tragen des Hinterrades ausgebildet, wobei der Radträger vorzugsweise zur Aufnahme einer Bremsscheibe einer Bremsanlage zum Abbremsen des Hinterrades ausgebildet ist. Der Radträger ist in seiner Grundform bevorzugt als ein Zylinder und/oder als ein Topf und/oder als ein hohlzylindrischer Flansch ausgebildet. Die Radnabenanordnung weist eine Lageranordnung, insbesondere eine Wälzkörperanordnung, zur Lagerung der Antriebsradnabe und des Radträgers auf, wobei die Antriebsradnabe und der Radträger um eine Drehachse rotierbar sind. Die Lageranordnung weist vorzugsweise mehrere Lagereinrichtung auf, welche zur Lagerung der Antriebsradnabe und des Radträgers ausgebildet und/oder geeignet ist. Insbesondere dienen die Lagereinrichtungen zur radialen und/oder axialen Lagerung der Antriebsradnabe und der Radträgers. Die Lagereinrichtungen ist vorzugsweise koaxial und/oder konzentrisch in Bezug auf die Drehachse innerhalb der Antriebsradnabe und des Radträgers angeordnet. Besonders bevorzugt ist die Lagereinrichtung als ein Wälzlager, insbesondere als ein Kugellager, ausgebildet. Insbesondere definiert die Antriebsradnabe und/oder der Radträger mit ihrer Rotationsachse und/oder Symmetrieachse die Drehachse. Vorzugsweise ist das Kettenblatt koaxial und/oder konzentrisch in Bezug auf die Drehachse auf der Antriebsradnabe angeordnet. Das Kettenblatt ist drehfest mit der Antriebsradnabe verbunden, wobei ein Antriebsmoment über das Kettenblatt auf die Antriebsradnabe übertragbar ist. Bevorzugt weist das Kraftrad hierzu eine Antriebseinheit auf, wobei die Antriebseinheit beispielsweise als ein Zugmittelantrieb, insbesondere ein Kettenantrieb oder ein Riemenantrieb, oder ein Kardanantrieb ausgebildet ist. Die Radnabenanordnung weist eine Dämpfungseinrichtung zum Dämpfen des Antriebsmoments der Antriebsradnabe auf. Die Dämpfungseinrichtung ist elastisch verformbar, wobei die Dämpfungseinrichtung vorzugsweise aus einem Kunststoff- und/oder Gummivollmaterial gefertigt ist. Die Dämpfungseinrichtung ist vorzugsweise als eine ring- und/oder blatt- und/oder sternförmig Scheibe, im Speziellen als Anfahrgummi, ausgebildet und konzentrisch und/oder koaxial zur Drehachse ausgebildet. Die Dämpfungseinrichtung ist zwischen der der Antriebsradnabe und dem Radträger angeordnet. Vorzugsweise weist die Dämpfungseinrichtung ein Mitnehmerprofil auf, wobei vorzugsweise eine Mitnehmerkontur der Antriebsradnabe und des Radträgers in das Mitnahmeprofil eingreifbar sind, sodass eine elastische Verbindung in Umlaufrichtung in Bezug auf die Drehachse die Antriebsnabe mit dem Radträger verbindet. Das Antriebsmoment der Antriebsradnabe um die Drehachse, insbesondere einleitbar durch das Kettenblatt, ist über die Dämpfungseinrichtung auf den Radträger übertragbar. Die Antriebsradnabe und der Radträger sind über die Dämpfungseinrichtung kraftübertragend miteinander verbunden sind. Beispielsweise während eines Fahrbetriebes des Kraftrads wird das Antriebsmoment über das Kettenblatt, die Antriebsradnabe, die Dämpfungseinrichtung und den Radträger auf das Hinterrad übertragen. Die Dämpfungseinrichtung dient vorzugsweise zur Dämpfung eines Antriebsrucks, welcher beispielsweise aufgrund von wechselnden Antriebsmomenten beim Anfahren entsteht. Dabei wird der beim Anfahren auf die Antriebsradnabe wirkende Antriebsruck vorzugsweise durch die Dämpfungseinrichtung abgedämpft, wobei bei einer Verdrehung der Antriebsradnabe in Umlaufrichtung um die Drehachse das Antriebsmoment über eine elastische Verformung der Dämpfungseinrichtung übertragen wird und/oder übertragbar ist. Beispielsweise sind die Antriebsradnabe zum Radträger in Umlaufrichtung um die Drehachse durch die elastische Verformung der Dämpfungseinrichtung relativ zueinander verdrehbar. Der Radträger weist einen Aufnahmeabschnitt auf. Vorzugsweise weist der Radträger einen Kopplungsabschnitt zum Ankoppeln der Antriebsradnabe und der Dämpfungseinrichtung, wobei der Aufnahmeabschnitt und der Kopplungsabschnitt bevorzugt stoffschlüssig in axialer Richtung in Bezug auf die Drehachse verbunden sind. Der Aufnahmeabschnitt ist in axialer Richtung in Bezug auf die Drehachse stirnseitig in dem Radträger angeordnet. Insbesondere ist der Aufnahmeabschnitt an einer axialen Stirnfläche des Radträgers angeordnet, wobei der Kopplungsabschnitt gegenüberliegen in axialer Richtung an einer zweiten Stirnfläche angeordnet und/oder zugeordnet ist. Der Aufnahmeabschnitt ist vorzugsweise zur Aufnahme der Bremsscheibe der Bremsanlage und mindestens einer Lagereinrichtung der Lageranordnung ausgebildet. Insbesondere weist der Kopplungsabschnitt eine weitere Lagereinrichtung auf, sodass der Radlagerträge vorzugsweise von mindestens einem, insbesondere mindestens zwei, im Speziellen genau zwei, Lagereinrichtung rotierbar um Drehachse aufgenommen ist. Im Rahmen der Erfindung wird vorgeschlagen, dass der Aufnahmeabschnitt eine in Umlaufrichtung in Bezug auf die Drehachse verlaufende Abtastkontur zum radialen Abtasten eines ABS-Sensor aufweist. Die Abtastkontur ist vorzugsweise ein gleichmäßig eingebrachtes, in Umlaufrichtung in Bezug auf die Drehachse verlaufendes, Höhenprofilmuster, wobei das Höhenprofilmuster in radialer Richtung in Bezug auf die Hauptachse durch den ABS-Sensor lesbar ist. Die Abtastkontur ist vorzugsweise an den Aufnahmeabschnitt des Radträgers angeordnet und/oder eingebracht. Besonders bevorzugt ist die Abtastkontur in den Radträger eingepresst, wobei die Abtastkontur vorzugsweise aus axial verlaufenden Erhöhungen und/oder Vertiefungen gebildet ist. Vorzugsweise weist das Kraftrad einen ABS-Sensor auf, wobei vorzugsweise der ABS-Sensor als ein Abstandssensor ausgebildet ist, wobei der Abstandssensor ein Magnetfeld und/oder eine Magnetfeldänderung zum Messen eines Abstandes induziert und/oder anlegt. Bei einer Rotation des Hinterrads erfolgt beispielsweise eine wechselnde Abstandsänderung zwischen dem Abstandssensor und der Abtastkontur, wobei das durch den ABS-Sensor induziertes Magnetfeld geändert wird und oder änderbar ist, wobei die Abtastkontur durch den ABS-Sensor radial abtastbar ist. Der Vorteil der Erfindung besteht insbesondere darin, dass durch die Integration der Abtastkontur in den Aufnahmeabschnitt des Radträgers eine kompakte Bauform der Radnabenanordnung umgesetzt werden kann, wodurch der axiale Bauraum deutlich reduziert wird. Ferner kann durch die Einsparung eines zusätzlichen Sensorrings, das Gesamtgewicht der Radnabenanordnung reduziert werden. Ein weiterer Vorteil besteht darin, dass sich aufgrund der kompakten Ausgestaltung und der damit verbundenen Materialeinsparung, die Radnabenanordnung sich deutlich kostengünstiger fertigen lässt. Die Abtastkontur ist außerdem derart angebracht, dass eine Beschädigung der Abtastkontur vermieden wird und eine wartungsarme Radnabenanordnung schaffen ist. In einer bevorzugten Ausgestaltung weist der Aufnahmeabschnitt eine Außenaufnahmeabschnitt zum axialen Aufnehmen einer Bremsscheibe und eine Innenaufnahmeabschnitt zum Tragen eines Wälzlagers der Lagereinrichtung auf. Die Außenaufnahmeabschnitt ist vorzugsweise als eine konzentrische Kreisfläche an der axialen Stirnseite des Radträgers ausgebildet, wobei der Innenaufnahmeabschnitt vorzugsweise innerhalb des Außenaufnahmeabschnitts konzentrisch in Bezug auf die Drehachse ausgebildet ist. Der Außenaufnahmeabschnitt und die Innenaufnahmeabschnitt definieren einen Ringraum des Aufnahmeabschnitts. Der Ringraum ist vorzugsweise konzentrisch und/oder koaxial zur Drehachse ausgebildet. Der Ringraum ist vorzugsweise als eine ringförmige Aussparung in den Radträger eingebracht. Die die Abtastkontur ist am Ringraum zum radialen Abtasten des ABS-Sensor angeordnet. Insbesondere ist die Abtastkontur an einer in Umlaufrichtung ausgebildeten Ringraumfläche angeordnet, wobei die Ringraumfläche sich in eine axiale Tiefe in Bezug auf die Drehachse in den Radträger erstecken und umlaufend im Ringraum ausgebildet sind. In einer konkreten Ausgestaltung der Erfindung ist die Abtastkontur auf dem Innenaufnahmeabschnitt angeordnet, wobei die Abtastkontur in Umlaufrichtung in Bezug auf die Drehachse verläuft und an dem Innenaufnahmeabschnitt im Ringraum, insbesondere der zum Innenaufnahmeabschnitt zuordbaren Ringraumfläche im Ringraum, angeordnet ist. Bevorzugt greift der ABS-Sensor in den Ringraum ein, wobei das Magnetfeld zum Innenaufnahmeabschnitt in radialer Richtung aufbaubar ist, wobei die Abtastkontur in Drehrichtung an dem Innenaufnahmeabschnitt abgetastet wird und/oder abtastbar ist. Vorzugsweise ist die Abtastkontur mit dem Innenaufnahmeabschnitt stoffschlüssig verbunden und/oder eingebracht. Der Radträger stützt sich vorzugsweise in radialer und/oder axialer über das im Innenaufnahmeabschnitt angeordnete Wälzlager ab, wobei die Abtastkontur vorzugsweise konzentrisch um das Wälzlager am Innenaufnahmeabschnitt angeordnet ist. Beispielsweise ist die Radnabenanordnung an einem Rahmen des Kraftrades angeordnet, wobei insbesondere der Radträger stirnseitig an dem Rahmen anliegt und um die Drehachse rotierbar aufgenommen ist, wobei die Stirnseiten des Radträgers teilweise durch den Rahmen verdeckt ist, wobei der vorzugsweise am Rahmen angeordnete ABS-Sensor sich in den Ringraum erstreckt, wobei der ABS-Sensor die Abtastkontur in radialer Richtung in Bezug auf die Drehachse am Innenaufnahmeabschnitt abtastet. In einer Konkretisierung ist vorgesehen, dass die Abtastkontur in Umlaufrichtung in Bezug auf die Drehachse mehrere gleichmäßig voneinander beabstandete Erhöhungen und/oder Vertiefungen aufweist. Die Erhöhungen und/oder Vertiefungen sind vorzugsweise gleichmäßig beabstandet in Umlaufrichtung angeordnet und erstrecken sich in axialer Richtung in Bezug auf die Drehachse, wobei die Erhöhungen und/oder Vertiefungen vorzugsweise achsparallel ausgebildet sind. Die Erhöhungen und/oder Vertiefungen sind im Ringraum ausgebildet. Vorzugsweise sind die Erhöhungen und/oder Vertiefungen an einer der Ringraumfläche, bevorzugt an der Ringraumfläche des Innenaufnahmeabschnitt, angeordnet. Beispielsweise sind mehrere Abtastkonturen mit Erhöhungen und/oder Vertiefungen im Ringraum angeordnet, wobei mehrere Abstandssensoren die Abtastkonturen radial abtasten. Ein weiterer Gegenstand der Erfindung betrifft ein Kraftrad mit mindestens einem Hinterrad und der Radnabenanordnung wie diese bereits zuvor beschrieben wurde. Das Kraftrad ist vorzugsweise als ein Motorrad oder Kleinkraftrad oder Motorroller oder Dreirad oder Quad ausgebildet. Insbesondere ist das Kraftrad durch einen Verbrennungsmotor und/oder einen Elektromotor antreibbar. Das Kraftrad weist vorzugsweise mindestens ein Hinterrad, im Speziellen genau ein Hinterrad auf, wobei das Kraftrad vorzugsweise ein Vorderrad aufweist. Das Hinterrad umfasst vorzugsweise einen Reifen und eine Radfelge, wobei die Radfelge vorzugsweise die Radnabenanordnung aufweist. Das Antriebsmoment ist vorzugsweise der Radnabenanordnung zum Antreiben des Kraftrades zuführbar. In einer Konkretisierung ist vorgesehen, dass das Kraftrad eine Antriebseinheit zum Antreiben der Antriebsradnabe, eine Bremseinheit zum Abbremsen des Radträgers und mindestens einen ABS-Sensor aufweist. Die Antriebseinheit ist vorzugsweise als Verbrennungsmotor und/oder Elektromotor ausgebildet, wobei die Antriebseinheit das Antriebsmoment erzeugt. Das Antriebsmoment ist vorzugsweise über einen Kettenantrieb oder einen Riemenantrieb oder einen Kardanantrieb dem Hinterrad zuführbar. Die Bremseinheit zum Abbremsen des Radträgers ist vorzugsweise als eine Scheiben- oder Trommel- oder Lamellenbremse ausgebildet, wobei die Bremseinheit vorzugsweise an einem Rahmen des Kraftrades angeordnet ist und zum teilweisen oder vollständigen Abbremsen des Kraftrades ausgebildet ist. Der ABS-Sensor ist vorzugsweise als ein Abstandssensor ausgebildet, wobei der Abstandssensor mit dem Rahmen des Kraftrades wirkverbunden ist. Der ABS-Sensor ist vorzugsweise in ein Antiblockiersystem des Kraftrades eingebunden und sendet vorzugsweise Daten an ein Steuergerät zum Steuern der Bremseinheit und/oder Antriebseinheit. Der ABS-Sensor ist stationär am Kraftrad, vorzugsweise am Rahmen und/oder der Bremseinheit, angeordnet, wobei die Abtastkontur durch den ABS-Sensor in Umlaufrichtung radial abtastbar ist. Der ABS-Sensor ist vorzugsweise positionsfest an dem Kraftrad angeordnet und erstreckt sich in den Ringraum, wobei die Abtastkontur vorzugsweise in radialer Richtung an der Innenaufnahme angeordnet ist. Vorteilhaft ist, dass der ABS-Sensor noch besser in die Radnabenanordnung integrierbar ist und eine kompaktere Bauweise des Kraftrades mit der Radnabenanordnung bereitgestellt wird. Gemäß der Ausführungsform sind bei einer Rotation des Hinterrades durch eine wechselnde Abstandsänderung zwischen dem ABS-Sensor und der Abtastkontur Rad-Drehzahlinformationen erfassbar. Die Abstandsänderungen werden vorzugsweise durch die gleichmäßig beabstandet Erhöhungen und/oder Vertiefungen in Umlaufrichtung bei Rotation des Hinterrades, relativ zum ABS-Sensor, gebildet. Der ABS-Sensor induziert vorzugsweise ein Magnetfeld, wobei das Magnetfeld beim Rotieren des Hinterrades eine Änderung erfährt. Der ABS-Sensor ist vorzugsweise als der Abstandssensor ausgebildet, wobei der Abstandsensor zum Erfassen der Abstandsänderung der Erhöhungen und/oder Vertiefungen ausgebildet ist. Die Rad-Drehzahlinformationen sind vorzugsweise an das Steuereinheit zur Steuerung der Bremseinheit übermittelbar, wobei die Rad-Drehzahlinformationen vorzugsweise zur Vermeidung eines Blockierens des Hinterrades beim Abbremsen durch den ABS-Sensor erfasst und durch die Steuereinheit verarbeitet werden. Alternativ oder optional ergänzend sind die Rad-Drehzahlinformationen zum Steuern eines Fahrerassistenzsystems erfassbar, wobei das Fahrerassistenzsystem vorzugsweise zum Steuern und/oder Regeln der Antriebseinheit ausgebildet ist, und wobei das Fahrerassistenzsystem als eine Traktionskontrollsystem und/oder ein Antischlupfregelungssystem für das Kraftrad ausgebildet ist. Weitere Merkmale, Vorteile und Wirkungen der Erfindung ergeben sich aus der nachfolgenden Beschreibung bevorzugter Ausführungsbeispiele der Erfindung. Dabei zeigen: 1 eine Radnabenanordnung für ein Hinterrad eines Kraftrades in einer Explosionsdarstellung;2 die Radnabenanordnung in einer Schnittdarstellung als ein Ausführungsbeispiel;3 die Radnabenantriebsanordnung in einer perspektivischen Vorderansicht als ein Ausführungsbeispiel. Einander entsprechende oder gleiche Teile sind in den Figuren jeweils mit den gleichen Bezugszeichen versehen. Die 1 zeigt eine Radnabenanordnung 1 für ein Hinterrad eines Kraftrades (nicht gezeigt) in einer Explosionsdarstellung der Bestandteile als ein erstes Ausführungsbeispiel. Die Radnabenanordnung 1 weist eine Antriebradnabe 2 und einen Radträger 3 auf, wobei der Radträger 3 zum Tragen des Hinterrades in beispielsweise einer Radfelge des Hinterrades integriert ist. Der Radträger 3 ist in seiner Grundform als ein zylinderförmiges Hohlrad ausgebildet. Die Antriebsradnabe 2 ist in seiner Grundform im Wesentlichen als ein topfförmiger Hohlzylinder ausgebildet, wobei die Antriebsradnabe 2 und der Radträger 3 zum Aufnehmen auf einer Radachse, z.B. einer Steckachse des Kraftrades ausgebildet sind. Die Antriebsradnabe 2 und der Radträger 3 definieren eine Drehachse D für die Radnabenanordnung 1 und das Hinterrad des Kraftrades. Das Hinterrad kann als ein angetriebenes Hinterrad ausgebildet sein, wobei das Hinterrad hierzu mit einer Antriebseinheit antriebstechnisch verbunden sein kann. Beispielsweise ist die Antriebseinheit als ein Kettenantrieb oder ein Riemenantrieb ausgebildet. Das Kraftrad kann als ein Motorrad, Motorroller etc. ausgebildet sein. Die Radnabenanordnung 1 weist ein Kettenblatt 10 zum Eingreifen in den Kettenantrieb des Kraftrades auf. Das Kettenblatt 10 ist zum Übertragen eines Antriebsmoments auf die Antriebsradnabe 2 ausgebildet, wobei das Kettenblatt 10 beispielsweise durch mehrere Befestigungsmittel, z.B. Schrauben, kraftschlüssig an der der Antriebsradnabe 2 montierbar ist. Das Ketteblatt 10 und die Antriebsradnabe 2 sind drehfest miteinander wirkverbunden, wobei die Antriebsradnabe 2 mit dem Kettenblatt 10 über eine Lageranordnung 8 der Radnabenanordnung 1 lagernd aufgenommen sind. Die Lageranordnung 8 weist mehrere Lagereinrichtungen 9 auf, wobei die Lagereirichtungen 9 an der Antriebsradnabe 2 und dem Radträger 3 angeordnet sind. Die Lagereinrichtungen 9 sind z.B. als Wälzlager 9 ausgebildet, wobei der Radträger 3 beispielsweise zwei Wälzlager 9 und die Antriebsradnabe 2 beispielsweise ein Wälzlager 9 der Lageranordnung 8 aufweist. Die Radnabenanordnung 1 weist eine Dämpfungseinrichtung 4 auf, wobei die Dämpfungseinrichtung 4 zum Übertagen des Antriebsmoments zwischen der Antriebsradnabe 2 und dem Radträger 3 angeordnet ist. Die Dämpfungseinrichtung 4 ist als eine rotationssymmetrische Scheibe aus beispielsweise einem Kunststoff- und/oder Gummivollmaterial ausgebildet. Die Dämpfungseinrichtung 4 ist z.B. als ein Anfahrgummi 4 ausgebildet, wobei der Anfahrgummi 4 zumindest um seine Rotationsachse elastisch verformbar ist. Der Anfahrgummi 4 weist mehrere erste und zweite Mitnehmerprofile 5a,b auf, wobei die Mitnehmerprofile 5a,b zum Verbinden der Antriebsradnabe 2 mit dem Radträger 3 ausgebildet sind. Die Antriebsradnabe 2 weist auf eine erste Mitnehmerkontur 6 auf, wobei die erste Mitnehmerkontur 6 zum formschlüssigen Verbinden mit dem ersten Mitnehmerprofil 5a des Anfahrgummis 4 ausgebildet ist. Die Mitnehmerkontur 6 überträgt das Antriebsmoment beim Antreiben der Antriebsradnabe 2 in Umlaufrichtung um die Drehachse D auf das erste Mitnahmeprofil 5a des Anfahrgummis 4, wobei der Anfahrgummi 4 in radialer elastisch verformbar ist. Das zweite Mitnehmerprofil 5b des Anfahrgummis 4 überträgt das Antriebsmoment um die Drehachse D auf die zweite Mitnehmerkontur 7 des Radträgers 3, wobei eine Relativbewegung um die Drehachse D zwischen der ersten Mitnehmerkontur 6 der Antriebsradnabe 2 und der zweiten Mitnehmerkontur 7 des Radträgers 3 im Bereich einer elastischen Verformung des Anfahrgummis 4 aufführbar ist. Beispielsweise dient die Dämpfungseinrichtung 4 zur Dämpfung eines Antriebsrucks, welcher beispielsweise aufgrund von wechselnden Antriebsmomenten beim Anfahren entsteht. Dabei wird der beim Anfahren auf die Antriebsradnabe 2 wirkende Antriebsruck durch die Dämpfungseinrichtung 4 abgedämpft, wobei bei einer Verdrehung der Antriebsradnabe 2 in Umlaufrichtung um die Drehachse D das Antriebsmoment über die elastische Verformung der Dämpfungseinrichtung 4 übertragen wird. Eine Bremsscheibe 11 einer Bremseinheit ist an den Radträger 3 anordbar, wobei die Bremsscheibe 11 an einer axialen Seite in Bezug auf die Drehachse D der Radnabenanordnung 1 angeordnet ist, wobei das Kettenblatt 10 auf einer gegenüberliegenden axialen Seite der der Radnabenanordnung 1 angeordnet ist. Die Bremseinheit (nicht gezeigt) mit der Bremsscheibe 11 ist beispielsweise als eine Scheibenbremsanlage für das Kraftrad zum Abbremsen des Hinterrades ausgebildet. Die Bremsscheibe 11 ist koaxial und/oder konzentrisch zur Drehachse D an dem Radträger über eine kraftschlüssige Verbindung, z.B. Schraubverbindung, angeordnet. Die Radnabenanordnung 1 weist eine Abtastkontur 12 auf, wie in 2 gezeigt. Die 2 zeigt in einer Schnittdarstellung die Radnabenanordnung 1 aus der 1 in einem zusammengebauten Zustand mit der Abtastkontur 12 als ein Ausführungsbeispiele. Das Ausführungsbeispiel zeigt die Radnabenanordnung 1 mit der Antriebsradnabe 2, dem Radträger 3, der Dämpfungseinrichtung 4 und der Lageranordnung 8, wobei der Radträger 3 einen Aufnahmeabschnitt 13 und einen Kopplungsabschnitt 14 aufweist. Der Aufnahmeabschnitt 13 ist zum axialen Aufnehmen an einer axialen Seite der Radnabenanordnung 1 ausgebildet, wobei der Aufnahmeabschnitt 13 und der Kopplungsabschnitt 14 stoffschlüssig mit dem Radträger 3 verbunden sind. Der Aufnahmeabschnitt 13 und der Kopplungsabschnitt 14 liegen zueinander abgewandt in axialer Richtung in Bezug auf die Drehachse D auf dem Radträger 3. Der Kopplungsabschnitt 14 ist zum Einkoppeln des Antriebsmoments in den Radträger 3 mit der Antriebsradnabe 2 wirkverbunden. Im Kopplungsabschnitt 14 ist beispielsweise die Dämpfungseinrichtung 4 aufgenommen, wobei der Kopplungsabschnitt 14 zur Aufnahme der Dämpfungseinrichtung 4 die zweite Mitnehmerkontur 7 aufweist. Die als Anfahrgummi 4 ausgebildete Dämpfungseinrichtung 4 ist beispielsweise in den Kopplungsabschnitt 14 des Radträgers 3 integriert, wobei der Kopplungsabschnitt 14 das Antriebsmoment über die zweiten Mitnehmerkonturen 7 in den Radträger 3 einleitet. Der Anfahrgummi 4 ist in dem Kopplungsabschnitt 14 elastisch in Umlaufrichtung in Bezug auf die Drehachse D verformbar, sodass eine Relativbewegung zwischen der ersten Mitnehmerkontur 6 der Antriebsradnabe 2 und der zweiten Mitnehmerkontur 7 des Kopplungsabschnittes 14 ausübbar ist. Der Kopplungsabschnitt 14 weist beispielsweise eine Lagereinrichtung 9 der Lageranordnung 8 auf. Die als Wälzlager 9 ausgebildete Lagereinrichtung 9 ist zum Lagern des Radträgers 3 durch den Kopplungsabschnitt 14 aufgenommen. Der Aufnahmeabschnitt 13 weist zur Aufnahme der Bremsscheibe 11 der Bremseinheit einen Außenaufnahmeabschnitt 16 auf, wobei der Aufnahmeabschnitt 13 zur Aufnahme einer Lagereinrichtung 9 einen Innenaufnahmeabschnitt 15 aufweist. Der Außenaufnahmeabschnitt 16 ist als eine konzentrische Kreisfläche in Bezug auf die Drehachse D auf der einen axialen Seite des Radträgers 3 ausgebildet, wobei der Innenaufnahmeabschnitt 15 konzentrisch um die Drehachse D und innerhalb des Außenaufnahmeabschnitt 16 ausgebildet ist. Der Innenaufnahmeabschnitt 15 und der Außenaufnahmeabschnitt 16 definieren einen Ringraum 17 des Aufnahmeabschnitts 13, wobei der Ringraum 17 sich in axialer Richtung in den Radträger 3 erstreckt. Der Ringraum 17 ist einseitig geöffnet und konzentrisch zur Drehachse D ausgebildet. Die Abtastkontur 12 verläuft in Umlaufrichtung in Bezug auf die Drehachse D innerhalb des Ringraums 17 des Aufnahmeabschnitts 13. Die Abtastkontur 12 ist zum radialen Abtasten durch einen ABS-Sensor des Kraftrades ausgebildet, wobei der ABS-Sensor des Kraftrades über den einseitig geöffneten Ringraum 17 die Abtastkontur 12 beim Rotieren des Hinterrades erfasst. Vorteilhaft ist, dass der ABS-Sensor des Kraftrades die Abtastkontur 12 in radialer Richtung in Bezug auf die Drehachse D erfasst, sodass eine kompaktere Radnabenanordnung 1 in axialer Ausdehnung geschafften ist. Die Abtastkontur 12 ist beispielsweise in den Aufnahmeabschnitt 13 innerhalb des Ringraumes 17 eingepresst. Vorteilhaft ist, dass durch das direkte Einbringen der Abtastkontur 12 in den Aufnahmeabschnitt 13 des Radträgers die Anzahl der Bauteile reduziert werden können und eine kostengünstigere Radnabenanordnung 1 geschaffen ist. Weiterhin zeigt das Ausführungsbeispiel die Lageranordnung 8 mit den Lagereinrichtungen 9 in einer möglichen Ausführung zum Lagern der Radnabenanordnung 1. Die Lagereinrichtungen 9 sind als Wälzlager 9 ausgebildet, wobei die Wälzlager 9 zum radialen Abstützen der Radnabenanordnung 1 in Bezug auf die Drehachse D ausgebildet sind. Die Radnabenanordnung 1 stützt sich beispielsweise gegenüber einer Steckachse als Drehachse D (nicht gezeigt) radial ab, wobei die Antriebsradnabe 2 über ein Wälzlager 9 und der Radträger 3 über zwei Wälzlager 9 abstützt. Die Lagereinrichtung 9 sind zum Erzeugen der Relativbewegung der Antriebsradnabe 2 gegenüber dem Radträger 3 entkoppelt, wobei beispielsweise das eine Wälzlager 9 die Antriebsradnabe 2 entkoppelt von den weiteren Wälzlagern 9 des Radträgers 3 lagert. Die 3 zeigt die Radnabenanordnung 1 in einer perspektivischen Vorderansicht mit der in Umlaufrichtung in Bezug auf die Drehachse D verlaufende Abtastkontur 12. Die Abtastkontur 12 ist als mehrere Erhöhungen und/oder Vertiefungen im Ringraum 17 ausgebildet. Die Erhöhungen und/oder Vertiefungen sind an einer ersten Ringraumfläche 18 des Ringraums 17 angeordnet, wobei die erste Ringraumfläche 18 sich im Wesentlichen axial in den Radträger 3 erstreckt und in Umlaufrichtung in Bezug auf die Drehachse D ausgebildet ist. Die erste Ringraumfläche 18 ist an dem Innenaufnahmeabschnitt 15 im Ringraum 17 ausgebildet, wobei die erste Ringraumfläche 18 als eine Außenmantelfläche 18 des hohlzylindrischen Innenaufnahmeabschnitts 15 ausgebildet ist. Der Ringraum 17 weist eine zweite Ringraumfläche 19 auf, wobei die erste und die zweite Ringraumfläche 18,19 konzentrisch zueinander ausgebildet, wobei die zweite Ringraumflächen 19 um die erste Ringraumfläche 18 ausgebildet ist, wobei beide Ringraumflächen 18,19 zueinander zugewandt ausgebildet sind. Die Erhöhungen und/oder Vertiefungen sind an der Außenmantelfläche 18 des Innenaufnahmeabschnitts 15 in Umlaufrichtung in Bezug aus die Drehachse D eingebracht, wobei die Erhöhungen und/oder Vertiefungen sich axial in den Ringraum 17 erstrecken. Die Erhöhungen und/oder Vertiefungen sind beispielsweise an der geöffneten Seite des Ringraums 17 angeordnet. Beispielsweise erstreckt sich die Abtastkontur 12 in axialer Richtung zwischen 0,1 und 5cm, insbesondere zwischen 0,1 und 2,5cm, bevorzugt um 0,3 bis 2,0cm, und weist Erhöhungen und/oder Vertiefungen von wenigen zehntel Millimeter bis wenige Millimeter auf. Die Abtastkontur 12 ist durch einen ABS-Sensor (nicht gezeigt) abtastbar, wobei der ABS-Sensor die Abtastkontur 12 an einer Position beim Rotieren des Hinterrades um die Drehachse D abtastet. Die beispielsweise an einem Rahmen des Kraftrades stationär befestigter ABS-Sensor erzeugt ein Magnetfeld (nicht gezeigt), wobei das Magnetfeld in radialer Richtung auf die Abtastkontur 12 hin ausgerichtet ist. Beim Rotieren des Hinterrades dreht sich die Abtastkontur 12 in Drehrichtung um die Drehachse D mit, wobei das Magnetfeld durch die Erhöhungen und/oder Vertiefungen der Abtastkontur 12 eine Magnetfeldänderung durch eine Abstandsänderung der Erhöhungen und/oder Vertiefungen erfährt. Der ABS-Sensor ist beispielsweise als ein magnetischer Abstandssensor ausgebildet, wobei der Abstandssensor die Abstandsänderung der Erhöhungen und/oder Vertiefungen in Abhängigkeit der Rotation des Hinterrades als Rad-Drehzahlinformationen erfasst. Die Rad-Drehzahlinformationen können beispielsweise einem Antiblockiersystem des Kraftrades bereitgestellt werden, um ein Blockieren des Hinterrades beim abrupten Bremsen zu verhindern. Bezugszeichenliste 1Radnabenanordnung2Antriebsradnabe3Radträger4Dämpfungseinrichtung5aerstes Mitnehmerprofil5bzweites Mitnehmerprofil6erste Mitnehmerkontur7zweite Mitnehmerkontur8Lageranordnung9Lagereinrichtung10Kettenblatt11Bremsscheibe12Abtastkontur13Aufnahmeabschnitt14Kopplungsabschnitt15Innenaufnahmeabschnitt16Außenaufnahmeabschnitt17Ringraum18erste Ringraumfläche19zweite RingraumflächeDDrehachse ZITATE ENTHALTEN IN DER BESCHREIBUNG Diese Liste der vom Anmelder aufgeführten Dokumente wurde automatisiert erzeugt und ist ausschließlich zur besseren Information des Lesers aufgenommen. Die Liste ist nicht Bestandteil der deutschen Patent- bzw. Gebrauchsmusteranmeldung. Das DPMA übernimmt keinerlei Haftung für etwaige Fehler oder Auslassungen. Zitierte Patentliteratur US 5739684 C1 [0003] [EN DE102019119264A1]: The invention relates to a wheel hub arrangement for a rear wheel of a motorcycle with the features of the preamble of claim 1. Furthermore, the invention relates to a motorcycle with at least one rear wheel with the wheel hub arrangement. Rear wheels of motorcycles have a rear wheel carrier and a driven chain wheel, the chain wheel being mounted on a hub which can be rotated relative to the rear wheel carrier. A jolt damper is provided between the rear wheel carrier and the hub, the jolt damper in particular damping a starting torque of the rear wheel. The rear wheel carrier and the hub are rotatably mounted on a quick-release axle via several bearing devices. Motorcycles have anti-lock braking systems. The pamphlet US 5 739 684 C1, which probably constitutes the closest prior art, describes a wheel or a hub for use in vehicles with an anti-lock braking system. The hub has a plurality of radially extending grooves unitarily formed in the end surface of the inner portion of the hub, the grooves defining a plurality of radially extending pulse teeth therebetween which coincide with the annular end surface. The invention is based on the object of proposing a wheel hub arrangement which is characterized by a compact design. This object is achieved by a wheel hub arrangement with the features of claim 1 and a motorcycle with the features of claim 5. Preferred or advantageous embodiments of the invention emerge from the dependent claims, the following description and / or the attached figures. The invention relates to a wheel hub arrangement for a rear wheel of a motorcycle. The wheel hub arrangement is preferably provided for arrangement on an axle, in particular a plug-in axle, and is preferably arranged in the center of the rear wheel. The rear wheel is preferably designed as a driven wheel. The motorcycle is particularly preferably designed as a motorcycle or a small motorcycle. The wheel hub arrangement has a drive wheel hub for introducing a drive torque, the drive wheel hub preferably being operatively connected to the rear wheel for driving purposes. The drive wheel hub is preferably designed to accommodate a chainring or a belt pulley, the drive torque preferably being able to be introduced via the chainring or the belt pulley. In its basic shape, the drive wheel hub is preferably designed as a hollow cylinder. The wheel hub arrangement has a wheel carrier for receiving the rear wheel,
[ZH CN212318532U]: 一种带芯片贴磁结构的轮毂单元 [EN CN212318532U]: Hub unit with chip magnetic structure | [ZH CN212318532U]: 本实用新型公开了一种带芯片贴磁结构的轮毂单元，包括内法兰和外法兰，所述内法兰的表面通过滚珠与外法兰的内腔滚动连接，所述内法兰的表面通过螺栓孔螺纹连接有紧固螺栓，所述内法兰的内腔开设有油槽，所述内法兰的表面活动连接有螺纹筒，所述螺纹筒的左端贯穿内法兰的右侧并延伸至内法兰的内腔，本实用新型涉及汽车组件技术领域。该带芯片贴磁结构的轮毂单元，通过紧固螺栓将内法兰安装完毕，将紧固螺栓拧紧后，将螺纹筒内的转动件套在紧固螺栓的螺帽处，此时螺纹筒卡接进活动槽内，然后转动螺纹筒将其旋接进螺纹槽内，对紧固螺栓进行限位，可以将紧固螺栓锁死，防止使用时间长了以后紧固螺栓松动引发事故，安全性更高。 [EN CN212318532U]: The hub unit comprises an inner flange and an outer flange, the surface of the inner flange is in rolling connection with an inner cavity of the outer flange through balls, the surface of the inner flange is in threaded connection with a fastening bolt through a bolt hole, an oil groove is formed in the inner cavity of the inner flange, and the fastening bolt is in threaded connection with the inner cavity of the outer flange through a bolt hole. The surface of the inner flange is movably connected with a threaded barrel, and the left end of the threaded barrel penetrates through the right side of the inner flange and extends to an inner cavity of the inner flange. According to the hub unit with the chip magnetic structure, the inner flange is installed through the fastening bolt, after the fastening bolt is screwed down, the rotating piece in the threaded barrel is arranged on the nut of the fastening bolt in a sleeving mode, at the moment, the threaded barrel is clamped into the movable groove, then the threaded barrel is rotated to be screwed into the threaded groove, the fastening bolt is limited, and the hub unit with the chip magnetic structure is obtained. And the fasteningbolt can be locked, so that accidents caused by loosening of the fastening bolt after long-time use are prevented, and the safety is higher. | CN212318532U | 2021-01-08 | CN202020544785U | 2020-04-14 | CN202020544785U, 2020-04-14 | CN212318532U: 2021-01-08 | HANGZHOU XIAOSHAN DINGLI MACHINERY CO LTD | WANG FEI CHEN CHUANLONG WANG XIAOPING | F16C19/18: I B60B27/00: I F16C33/58: I F16C33/66: I F16J15/16: I |  |  |  | [ZH CN212318532U]: 1 .一种带芯片贴磁结构的轮毂单元，包括内法兰⑴和外法兰(2),所述内法兰⑴的表 面通过滚珠⑶与外法兰⑵的内腔滚动连接，所述内法兰⑴的表面通过螺栓孔⑷螺纹连 接有紧固螺栓(5)，所述内法兰⑴的内腔开设有油槽(6)，其特征在于:所述内法兰⑴的表 面活动连接有螺纹筒(7)，所述螺纹筒⑺的左端贯穿内法兰⑴的右侧并延伸至内法兰⑴ 的内腔，所述内法兰(1)的内腔开设有与螺纹筒⑺的表面活动连接的活动槽(8)，所述内法 兰⑴的内腔开设有与螺纹筒⑺的表面螺纹连接的螺纹槽(9)，所述螺纹槽⑼的内腔与活 动槽⑻的内腔连通，所述螺纹筒⑺的内腔转动连接有转动件(10)，所述转动件(10)的内 腔与紧固螺栓(5)的螺帽卡接。 2 .根据权利要求1所述的一种带芯片贴磁结构的轮毂单元，其特征在于：所述外法兰 ⑵的内腔固定连接有密封垫(11)，所述密封垫(11)的内腔固定连接有凸起部(12)。 3 .根据权利要求2所述的一种带芯片贴磁结构的轮毂单元，其特征在于：所述凸起部 (12)的一侧贯穿内法兰⑴的表面并延伸至内法兰⑴的内腔，所述内法兰⑴的内腔开设 有与凸起部(12)的表面活动连接的适配槽(13)。 4 .根据权利要求1所述的一种带芯片贴磁结构的轮毂单元，其特征在于：所述内法兰 (1)的内腔通过连接槽(14)活动连接有渗油垫(15)，所述连接槽(14)与送油槽(16)连通。 5 .根据权利要求4所述的一种带芯片贴磁结构的轮毂单元，其特征在于：所述连接槽 (14)的内腔与适配槽(13)的内腔连通。 6 .根据权利要求1所述的一种带芯片贴磁结构的轮毂单元，其特征在于：所述内法兰 (1)的内腔开设有与油槽⑹连通的送油槽(16)。 [EN CN212318532U]: 1 A hub unit with a chip magnetization structure, comprising an inner flange and an outer flange (2), the surface of the inner flange is connected to the inner cavity of the outer flange by rolling balls , the inner flange The surface of the flange is screwed with fastening bolts (5) through the bolt holes , and the inner cavity of the inner flange is provided with an oil groove (6), characterized in that: the surface of the inner flange is movably connected with Threaded barrel (7), the left end of the threaded barrel penetrates the right side of the inner flange and extends to the inner cavity of the inner flange , the inner cavity of the inner flange (1) is provided with a threaded barrel The surface of the movable groove (8) is movably connected, the inner cavity of the inner flange is provided with a thread groove (9) threadedly connected to the surface of the threaded barrel , the inner cavity of the thread groove and the inner cavity of the movable groove The cavity is connected, the inner cavity of the threaded barrel (7) is rotatably connected with a rotating member (10), and the inner cavity of the rotating member (10) is clamped with the nut of the fastening bolt (5). 2 The hub unit with a chip magnetization structure according to claim 1, wherein the inner cavity of the outer flange (2) is fixedly connected with a sealing gasket (11), and the inner cavity of the sealing gasket (11) The cavity is fixedly connected with a protrusion (12). 3 The hub unit with chip magnetization structure according to claim 2, characterized in that: one side of the protrusion (12) penetrates the surface of the inner flange (1) and extends to the inner flange (1) The inner cavity of the inner flange (1) is provided with an adapting groove (13) movably connected with the surface of the protrusion (12). 4 The hub unit with chip magnetization structure according to claim 1, characterized in that: the inner cavity of the inner flange (1) is movably connected with an oil-permeable pad (15) through a connecting groove (14), The connecting groove (14) is in communication with the oil sending groove (16). 5 The hub unit with a chip magnetization structure according to claim 4, characterized in that: the inner cavity of the connecting groove (14) is in communication with the inner cavity of the adapting groove (13). 6 The hub unit with chip magnetization structure according to claim 1, characterized in that: the inner cavity of the inner flange (1) is provided with an oil feeding groove (16) connected with the oil groove . | [ZH CN212318532U]: 一种带芯片贴磁结构的轮毂单元 技术领域 [0001]本实用新型涉及汽车组件技术领域，具体为一种带芯片贴磁结构的轮毂单元。 背景技术 [0002] 轮毂是轮胎内廓轮钢通过立柱连接的轮芯旋转部分，即支撑轮胎的中心装在轴上 的金属部件，又叫轮圈、钢圈、粘辘、胎铃，轮毂根据直径、宽度、成型方式、材料不同种类繁 多，轮毂又叫轮圈，根据不同车型的特征和需求，轮毂表面处理工艺也会采取不同的方式， 大致可分为烤漆和电镀两种，普通车型的轮毂在外观上考虑的较少，散热性好是一项基本 要求，工艺上基本采用烤漆处理，即先喷涂然后电烤，成本比较经济而且颜色靓丽、保持时 间长久，即使车辆报废了，轮毂的颜色依旧不变，很多大众车型轮毂表面处理工艺都是烤 漆。 [0003] 根据专利号为CN208290841U所述的一种轮毂单元，虽然将油润滑和脂润滑巧妙地 结合起来，既通过油润滑提高了外侧轴承的润滑效果又通过脂润滑保证了内侧轴承的密封 性能，并做到了维护方便，但是在使用一段时候后，用于固定轮毂单元的螺栓容易松动，甚 至从轮毂上脱落，会带来极大的安全隐患，安全性能差。 实用新型内容 [0004]针对现有技术的不足，本实用新型提供了一种带芯片贴磁结构的轮毂单元，解决 了在使用一段时候后，用于固定轮毂单元的螺栓容易松动，甚至从轮毂上脱落，会带来极大 的安全隐患，安全性能差的问题。 [0005] 为实现以上目的，本实用新型通过以下技术方案予以实现:一种带芯片贴磁结构 的轮毂单元，包括内法兰和外法兰，所述内法兰的表面通过滚珠与外法兰的内腔滚动连接， 所述内法兰的表面通过螺栓孔螺纹连接有紧固螺栓，所述内法兰的内腔开设有油槽，所述 内法兰的表面活动连接有螺纹筒，所述螺纹筒的左端贯穿内法兰的右侧并延伸至内法兰的 内腔，所述内法兰的内腔开设有与螺纹筒的表面活动连接的活动槽，所述内法兰的内腔开 设有与螺纹筒的表面螺纹连接的螺纹槽，所述螺纹槽的内腔与活动槽的内腔连通，所述螺 纹筒的内腔转动连接有转动件，所述转动件的内腔与紧固螺栓的螺帽卡接。 [0006]优选的，所述外法兰的内腔固定连接有密封垫，所述密封垫的内腔固定连接有凸 起部。 [0007]优选的，所述凸起部的一侧贯穿内法兰的表面并延伸至内法兰的内腔，所述内法 兰的内腔开设有与凸起部的表面活动连接的适配槽。 [0008] 优选的，所述内法兰的内腔通过连接槽活动连接有渗油垫，所述连接槽与送油槽 连通。 [0009] 优选的，所述连接槽的内腔与适配槽的内腔连通。 [0010] 优选的，所述内法兰的内腔开设有与油槽连通有送油槽。 [0011] 有益效果 [0012]本实用新型提供了一种带芯片贴磁结构的轮毂单元。与现有技术相比具备以下有 益效果： [0013] (1)、该带芯片贴磁结构的轮毂单元，通过在内法兰的表面通过滚珠与外法兰的内 腔滚动连接，内法兰的表面通过螺栓孔螺纹连接有紧固螺栓，内法兰的内腔开设有油槽，内 法兰的表面活动连接有螺纹筒，螺纹筒的左端贯穿内法兰的右侧并延伸至内法兰的内腔， 内法兰的内腔开设有与螺纹筒的表面活动连接的活动槽，内法兰的内腔开设有与螺纹筒的 表面螺纹连接的螺纹槽，螺纹槽的内腔与活动槽的内腔连通，螺纹筒的内腔转动连接有转 动件，转动件的内腔与紧固螺栓的螺帽卡接，通过紧固螺栓将内法兰安装完毕，将紧固螺栓 拧紧后，将螺纹筒内的转动件套在紧固螺栓的螺帽处，此时螺纹筒卡接进活动槽内，然后转 动螺纹筒将其旋接进螺纹槽内，对紧固螺栓进行限位，可以将紧固螺栓锁死，防止使用时间 长了以后紧固螺栓松动引发事故，安全性更高。 [0014] (2)、该带芯片贴磁结构的轮毂单元，通过在凸起部的一侧贯穿内法兰的表面并延 伸至内法兰的内腔，内法兰的内腔开设有与凸起部的表面活动连接的适配槽，内法兰的内 腔通过连接槽活动连接有渗油垫，连接槽与送油槽连通，外法兰和内法兰发生相对转动时， 油槽内的润滑油顺着渗油垫渗出，对凸起部和适配槽进行润滑，在进行密封的同时，对凸起 部持续进行润滑，大大降低凸起部的损耗，增加了使用寿命。 附图说明 [0015]图1为本实用新型结构的剖视图； [0016]图2为本实用新型图1中A处的局部放大图； [0017]图3为本实用新型图1中B处的局部放大图； [0018]图4为本实用新型转动件结构的侧视图。 [0019]图中：1-内法兰、2-外法兰、3-滚珠、4-螺栓孔、5-紧固螺栓、6-油槽、7-螺纹筒、8活动槽、9-螺纹槽、10-转动件、11-密封垫、12-凸起部、13-适配槽、14-连接槽、15-渗油垫、 16-送油槽。 具体实施方式 [0020]下面将结合本实用新型实施例中的附图，对本实用新型实施例中的技术方案进行 清楚、完整地描述，显然，所描述的实施例仅仅是本实用新型一部分实施例，而不是全部的 实施例。基于本实用新型中的实施例，本领域普通技术人员在没有做出创造性劳动前提下 所获得的所有其他实施例，都属于本实用新型保护的范围。 [0021]请参阅图1-4,本实用新型提供一种技术方案:一种带芯片贴磁结构的轮毂单元， 包括内法兰1和外法兰2,外法兰2的表面固定连接有贴磁芯片，为现有技术成熟结构，故并 未赘述，外法兰2和内法兰1发生相对转动时，油槽6内的润滑油顺着渗油垫15渗出，对凸起 部12和适配槽13进行润滑，在进行密封的同时，对凸起部12持续进行润滑，大大降低凸起部 12的损耗，增加了使用寿命，内法兰1的内腔开设有与油槽6连通有送油槽16,内法兰1的内 腔通过连接槽14活动连接有渗油垫15,渗油垫15为吸油材质，连接槽14的内腔与适配槽13 的内腔连通，连接槽14与送油槽16连通，外法兰2的内腔固定连接有密封垫11，密封垫11的 内腔固定连接有凸起部12,凸起部12的一侧贯穿内法兰1的表面并延伸至内法兰1的内腔， 内法兰1的内腔开设有与凸起部12的表面活动连接的适配槽13,内法兰1的表面通过滚珠3 与外法兰2的内腔滚动连接，内法兰1的表面通过螺栓孔4螺纹连接有紧固螺栓5,内法兰1的 内腔开设有油槽6,内法兰1的表面活动连接有螺纹筒7,螺纹筒7的左端贯穿内法兰1的右侧 并延伸至内法兰1的内腔，内法兰1的内腔开设有与螺纹筒7的表面活动连接的活动槽8,内 法兰1的内腔开设有与螺纹筒7的表面螺纹连接的螺纹槽9,螺纹槽9的内腔与活动槽8的内 腔连通，螺纹筒7的内腔转动连接有转动件10,转动件10的内腔与紧固螺栓5的螺帽卡接，通 过紧固螺栓5将内法兰1安装完毕，将紧固螺栓5拧紧后，将螺纹筒7内的转动件10套在紧固 螺栓5的螺帽处，此时螺纹筒7卡接进活动槽8内，然后转动螺纹筒7将其旋接进螺纹槽9内， 对紧固螺栓5进行限位，可以将紧固螺栓5锁死，防止使用时间长了以后紧固螺栓5松动引发 事故，安全性更高。 [0022]使用时，通过紧固螺栓5将内法兰1安装完毕，将紧固螺栓5拧紧后，将螺纹筒7内的 转动件10套在紧固螺栓5的螺帽处，此时螺纹筒7卡接进活动槽8内，然后转动螺纹筒7将其 旋接进螺纹槽9内，对紧固螺栓5进行限位，并且外法兰2和内法兰1发生相对转动时，油槽6 内的润滑油顺着渗油垫15渗出，对凸起部12和适配槽13进行润滑。 [0023]同时本中未作详细描述的内容均属于本领域技术人员公知的现有技术，在 本实用新型的描述中，除非另有明确的规定和限定，术语“安装”、“相连”、“连接”、“固定”应 做广义理解，例如，可以是固定连接，也可以是可拆卸连接，或成一体;可以是机械连接，也 可以是电连接;可以是直接相连，也可以通过中间媒介间接相连，可以是两个元件内部的连 通或两个元件的相互作用关系。对于本领域的普通技术人员而言，可以具体情况理解上述 术语在本实用新型中的具体含义。 [0024]本实用新型使用到的标准零件均可以从市场上购买，异形件根据的和附图 的记载均可以进行订制，各个零件的具体连接方式均采用现有技术中成熟的螺栓、铆钉、焊 接等常规手段，机械、零件和设备均采用现有技术中，常规的型号，加上电路连接采用现有 技术中常规的连接方式，在此不再详述。 [0025]需要说明的是，在本文中，诸如第一和第二等之类的关系术语仅仅用来将一个实 体或者操作与另一个实体或操作区分开来，而不一定要求或者暗示这些实体或操作之间存 在任何这种实际的关系或者顺序。而且，术语“包括”、“包含”或者其任何其他变体意在涵盖 非排他性的包含，从而使得包括一系列要素的过程、方法、物品或者设备不仅包括那些要 素，而且还包括没有明确列出的其他要素，或者是还包括为这种过程、方法、物品或者设备 所固有的要素。 [0026]尽管已经示出和描述了本实用新型的实施例，对于本领域的普通技术人员而言， 可以理解在不脱离本实用新型的原理和精神的情况下可以对这些实施例进行多种变化、修 改、替换和变型，本实用新型的范围由所附权利要求及其等同物限定。 [EN CN212318532U]: Technical field of hub unit with chip magnetization structure [0001] The present invention relates to the technical field of automotive components, and specifically is a hub unit with a chip magnetization structure. Background technique [0002] The wheel hub is the rotating part of the wheel core connected by the inner wheel steel of the tire , that is, the metal part that supports the center of the tire and is mounted on the shaft. It is also called rim, steel ring, sticky roller, and tire bell. There are many different types of widths, molding methods, and materials. Wheels are also called rims. According to the characteristics and needs of different models, the surface treatment process of the wheels will also adopt different methods. They can be roughly divided into two types: baking paint and electroplating. Less consideration is given to appearance. Good heat dissipation is a basic requirement. The process is basically painted with paint, that is, spraying and then electric baking. The cost is more economical and the color is beautiful and lasts for a long time. Even if the vehicle is scrapped, the color of the wheel hub remains the same No change, the surface treatment process of many Volkswagen model wheels is painted. [0003] According to a hub unit described in the patent number CN208290841U, although oil lubrication and grease lubrication are cleverly combined, the lubrication effect of the outer bearing is improved by oil lubrication and the sealing performance of the inner bearing is ensured by grease lubrication. , And easy to maintain, but after a period of use, the bolts used to fix the hub unit are easy to loosen or even fall off the hub, which will bring great safety hazards and poor safety performance. Utility model content [0004] In view of the shortcomings of the prior art, the present invention provides a hub unit with a chip magnetization structure, which solves the problem that the bolts used to fix the hub unit are easy to loosen or even fall off the hub after a period of use. It will bring great safety hazards and poor safety performance. [0005] In order to achieve the above objectives, the present invention is achieved through the following technical solutions: a hub unit with a chip magnetization structure, including an inner flange and an outer flange, and the surface of the inner flange is connected to the outer flange through balls The inner cavity of the inner flange is roll-connected, the surface of the inner flange is threaded with fastening bolts through bolt holes, the inner cavity of the inner flange is provided with an oil groove, and the surface of the inner flange is movably connected with a threaded cylinder, so The left end of the threaded barrel penetrates the right side of the inner flange and extends to the inner cavity of the inner flange. The inner cavity of the inner flange is provided with a movable groove that is movably connected with the surface of the threaded barrel. The cavity is provided with a thread groove threadedly connected to the surface of the threaded barrel, the inner cavity of the thread groove communicates with the inner cavity of the movable groove, the inner cavity of the threaded barrel is rotatably connected with a rotating member, and the inner cavity of the rotating member is connected with The nut of the fastening bolt is clamped. [0006] Preferably, the inner cavity of the outer flange is fixedly connected with a sealing gasket, and the inner cavity of the sealing gasket is fixedly connected with a protrusion. [0007] Preferably, one side of the raised portion penetrates the surface of the inner flange and extends to the inner cavity of the inner flange, and the inner cavity of the inner flange is provided with an adaptor movably connected to the surface of the raised portion. With slot. [0008] Preferably, the inner cavity of the inner flange is movably connected with an oil seepage pad through a connection groove, and the connection groove is in communication with the oil delivery groove. [0009] Preferably, the inner cavity of the connecting groove communicates with the inner cavity of the adapting groove. [0010] Preferably, the inner cavity of the inner flange is provided with an oil delivery groove communicating with the oil groove. [0011] Benefits [0012] The utility model provides a hub unit with a chip magnetization structure. Compared with the prior art, it has the following beneficial effects: [0013] (1) The hub unit with chip magnetization structure is connected to the inner cavity of the outer flange by rolling balls on the surface of the inner flange, and the surface of the inner flange is screwed with fastening bolts through bolt holes , The inner cavity of the inner flange is provided with an oil groove, and the surface of the inner flange is movably connected with a threaded barrel. The left end of the threaded barrel penetrates the right side of the inner flange and extends to the inner cavity of the inner flange. The inner cavity of the inner flange is opened There is a movable groove that is movably connected to the surface of the threaded barrel. The inner cavity of the inner flange is provided with a threaded groove that is threadedly connected to the surface of the threaded barrel. The inner cavity of the threaded groove is connected with the inner cavity of the movable groove, and the inner cavity of the threaded barrel rotates. The rotating part is connected. The inner cavity of the rotating part is clamped with the nut of the fastening bolt. The inner flange is installed through the fastening bolt. After the fastening bolt is tightened, the rotating part in the threaded cylinder is sleeved on the fastening bolt At this time, the threaded barrel is clamped into the movable groove, and then the threaded barrel is rotated to screw it into the threaded groove to limit the fastening bolts, which can lock the fastening bolts to prevent long use In the future, the tightening bolts will loosen and cause accidents, and the safety is higher. [0014] (2) The hub unit with chip magnetization structure penetrates the surface of the inner flange on one side of the protrusion and extends to the inner cavity of the inner flange, and the inner cavity of the inner flange is provided with The surface of the boss is movably connected to the adapter groove, the inner cavity of the inner flange is movably connected with the oil seepage pad through the connecting groove, and the connecting groove is connected to the oil delivery groove. When the outer flange and the inner flange rotate relative to each other, the inner flange of the oil groove The lubricating oil seeps out along the oil-seepage pad to lubricate the protrusions and the adapting groove. While sealing, the protrusions are continuously lubricated, which greatly reduces the loss of the protrusions and increases the service life. Description of the drawings [0015] Figure 1 is a sectional view of the structure of the utility model; [0016] Figure 2 is a partial enlarged view of the utility model at A in Figure 1; [0017] Figure 3 is a partial enlarged view of the utility model at B in Figure 1; [0018] FIG. 4 is a side view of the rotating member structure of the utility model. [0019] In the figure: 1-inner flange, 2-outer flange, 3-ball, 4-bolt hole, 5-fastening bolt, 6-oil groove, 7-threaded barrel, 8 movable groove, 9-thread groove , 10-rotor, 11-seal, 12-protrusion, 13-adaptation groove, 14-connection groove, 15-oil leakage pad, 16-oil delivery groove. Detailed ways [0020] The following will clearly and completely describe the technical solutions in the embodiments of the present utility model with reference to the accompanying drawings in the embodiments of the present utility model. Obviously, the described embodiments are only a part of the embodiments of the present utility model, not All examples. Based on the embodiments of the present utility model, all other embodiments obtained by those of ordinary skill in the art without creative work shall fall within the protection scope of the present utility model. [0021] Please refer to Figures 1-4, this utility model provides a technical solution: a hub unit with a chip magnetization structure, including an inner flange 1 and an outer flange 2, the surface of the outer flange 2 is fixedly connected with The magnetic chip is a mature structure of the prior art, so it is not repeated. When the outer flange 2 and the inner flange 1 rotate relative to each other, the lubricating oil in the oil groove 6 seeps out along the oil seepage pad 15 and affects the protrusion 12 It is lubricated with the adapting groove 13, while sealing, the protrusion 12 is continuously lubricated, which greatly reduces the loss of the protrusion 12 and increases the service life. The inner cavity of the inner flange 1 is provided with an oil groove 6 There is an oil delivery groove 16, the inner cavity of the inner flange 1 is movably connected with an oil seepage pad 15 through the connection groove 14. The oil seepage pad 15 is made of oil absorption material, and the inner cavity of the connection groove 14 is connected with the inner cavity of the adapter groove 13, and the connection groove 14 is in communication with the oil delivery groove 16, the inner cavity of the outer flange 2 is fixedly connected with a sealing gasket 11, and the inner cavity of the sealing gasket 11 is fixedly connected with a protrusion 12, and one side of the protrusion 12 penetrates the surface of the inner flange 1 and Extends to the cavity of the inner flange 1, The inner cavity of the inner flange 1 is provided with an adapter groove 13 that is movably connected to the surface of the boss 12, and the surface of the inner flange 1 is connected to the inner cavity of the outer flange 2 by rolling balls 3, and the surface of the inner flange 1 The fastening bolt 5 is threaded through the bolt hole 4, the inner cavity of the inner flange 1 is provided with an oil groove 6, the surface of the inner flange 1 is movably connected with a threaded barrel 7, and the left end of the threaded barrel 7 penetrates the right side of the inner flange 1. And extend to the inner cavity of the inner flange 1, the inner cavity of the inner flange 1 is provided with a movable groove 8 that is movably connected to the surface of the threaded barrel 7, and the inner cavity of the inner flange 1 is provided with a threaded connection to the surface of the threaded barrel 7. The inner cavity of the threaded groove 9 is connected with the inner cavity of the movable groove 8, the inner cavity of the threaded barrel 7 is rotatably connected with the rotating member 10, and the inner cavity of the rotating member 10 is clamped with the nut of the fastening bolt 5. The inner flange 1 is installed through the fastening bolt 5, and after the fastening bolt 5 is tightened, the rotating part 10 in the threaded barrel 7 is sleeved at the nut of the fastening bolt 5, and the threaded barrel 7 is clamped into the movement Then turn the threaded barrel 7 to screw it into the threaded groove 9 to limit the fastening bolt 5, which can lock the fastening bolt 5 to prevent the fastening bolt 5 from loosening after a long time of use and causing an accident , Security is higher. [0022] In use, the inner flange 1 is installed by the fastening bolt 5, after the fastening bolt 5 is tightened, the rotating part 10 in the threaded barrel 7 is sleeved on the nut of the fastening bolt 5, and the thread The cylinder 7 is clamped into the movable groove 8, and then the threaded cylinder 7 is rotated to screw it into the threaded groove 9 to limit the fastening bolt 5, and when the outer flange 2 and the inner flange 1 rotate relatively, the oil groove The lubricating oil in 6 seeps out along the oil seepage pad 15 to lubricate the protrusion 12 and the fitting groove 13. [0023] At the same time, the content that is not described in detail in this article belongs to the prior art known to those skilled in the art. In the description of the present utility model, unless otherwise clearly specified and limited, the terms "installation", "connection", "Connected" and "fixed" should be understood in a broad sense. For example, it can be a fixed connection, a detachable connection, or a whole; it can be a mechanical connection or an electrical connection; it can be a direct connection or an intermediate connection. The medium is indirectly connected, which can be the internal communication between two elements or the interaction between two elements. For those of ordinary skill in the art, the specific meaning of the above-mentioned terms in the present utility model can be understood under specific circumstances. [0024] The standard parts used in the present utility model can be purchased from the market, and the special-shaped parts can be customized according to the description in the drawings and the drawings. The specific connection methods of each part adopt the mature bolts and rivets in the prior art. Conventional means such as welding, welding and other conventional methods, machinery, parts and equipment adopt the conventional models in the prior art, and the circuit connection adopts the conventional connection methods in the prior art, which will not be detailed here. [0025] It should be noted that in this article, relational terms such as first and second are only used to distinguish one entity or operation from another entity or operation, and do not necessarily require or imply these entities. Or there is any such actual relationship or sequence between operations. Moreover, the terms "include", "include" or any other variants thereof are intended to cover non-exclusive inclusion, so that a process, method, article or device including a series of elements not only includes those elements, but also includes those that are not explicitly listed Other elements of, or also include elements inherent to this process, method, article or equipment. [0026] Although the embodiments of the present utility model have been shown and described, for those of ordinary skill in the art, it will be understood that these embodiments can be carried out in various ways without departing from the principle and spirit of the present utility model. Changes, modifications, substitutions and modifications, the scope of the present invention is defined by the appended claims and their equivalents.
[ZH CN212386242U]: 摩托车前轮驱动轴 [EN CN212386242U]: Motorcycle front wheel driving shaft | [ZH CN212386242U]: 本实用新型提供摩托车前轮驱动轴，涉及机械技术领域，包括连接圆盘，连接圆盘左侧一端设有轴承配合台，且轴承配合台与连接圆盘左侧固定连接，连接圆盘右侧一端设有第一圆柱台，轴承配合台左侧一端设有封油配合台，封油配合台左侧一端设有第一花键体，且第一花键体以连接圆盘为中心轴对称设有第二花键体，本驱动轴具有便于安装与良好的传动性和稳定性，通过在在第一花键体与第二花键体表面覆盖保护层，且保护层为镀铜保护层，在部件与部件之间进行运动时，部件之间的物体条件没有得到满足，从而导致部件之间产生磨损，通过镀铜保护层，有效的避免了部件之间的物理条件达不到满足的效果，从而减小其驱动轴的后期维护，有效的减小的支出成本。 [EN CN212386242U]: The utility model provides a motorcycle front wheel driving shaft, which relates to the technical field of machinery and comprises a connecting disc, a bearing matching table is arranged at one end ofthe left side of the connecting disc and fixedly connected with the left side of the connecting disc, and a first cylindrical table is arranged at one end of the right side of the connecting disc. Afirst spline body is arranged at one end of the left side of the oil sealing matching table, a second spline body is symmetrically arranged on the first spline body with the connecting disc as the center, the driving shaft has the advantages of being convenient to install and good in transmission performance and stability, the surfaces of the first spline body and the second spline body are covered with a protection layer, and the protection layer is a copper-plated protection layer; when the parts move, the object conditions between the parts are not met, so that abrasion is caused between the parts, through the copper-plated protection layer, the situation that the physical conditions between the parts cannot achieve the met effect is effectively avoided, later maintenance of the drivingshaft of the driving shaft is reduced, and the expenditure cost is effectively reduced. | CN212386242U | 2021-01-22 | CN202020761658U | 2020-05-09 | CN202020761658U, 2020-05-09 | CN212386242U: 2021-01-22 | CHONGQING BILONG MACHINERY CO LTD | LI TIAN | B60B35/12: I B60B35/18: I |  |  |  | [ZH CN212386242U]: 1 .摩托车前轮驱动轴，包括连接圆盘(4),其特征在于:所述连接圆盘⑷左侧一端设有 轴承配合台⑶，且轴承配合台⑶与连接圆盘(4)左侧固定连接，所述连接圆盘⑷右侧一 端设有第一圆柱台(5)，且第一圆柱台⑸与连接圆盘⑷右侧一端固定连接，所述轴承配合 台⑶左侧一端设有封油配合台⑵，且封油配合台⑵与轴承配合台⑶左侧一端固定连 接，所述封油配合台⑵左侧一端设有第一花键体(1)，且第一花键体⑴与封油配合台⑵ 左侧一端固定连接，所述第一花键体⑴以连接圆盘⑷为中心轴对称设有第二花键体(7)， 所述第二花键体⑺右侧一端设有第二圆柱台(8)，且第二圆柱台⑻与第二花键体⑺固定 连接，所述第二圆柱台(8)开设有圆柱孔(9)，所述连接圆盘(4)外围一侧开设有防滑凹槽 (41)，且防滑凹槽(41)为偏斜的环形凹槽，所述第一圆柱台⑸表面开设有圆孔(51)，且圆 孔(51)位于第一圆柱台⑸表面中心位置。 2 .根据权利要求1所述的摩托车前轮驱动轴，其特征在于:所述第二花键体⑺与第一 圆柱台⑸之间设有连接传动台(6)，且连接传动台⑹一端与第一圆柱台⑸固定连接，另 一端与第二花键体⑺固定连接。 3 .根据权利要求1所述的摩托车前轮驱动轴，其特征在于:所述连接圆盘⑷左侧一端 的轴承配合台(3)、封油配合台(2)、第一花键体⑴和右侧一端的第一圆柱台(5)、连接传动 台(6)、第二花键体(7)、第二圆柱台⑻之间的外径依次减小。 [EN CN212386242U]: 1 The front wheel drive shaft of a motorcycle includes a connecting disc (4), characterized in that: the left end of the connecting disc is provided with a bearing matching table , and the bearing matching table and the left side of the connecting disc (4) Fixed connection, the connecting disc is provided with a first cylindrical table (5) at the right end, and the first cylindrical table is fixedly connected with the right end of the connecting disc , and the bearing matching table is provided with a The sealing oil matching table , and the sealing oil matching table is fixedly connected to the left end of the bearing matching table , the left end of the sealing oil matching table is provided with a first spline body (1), and the first spline body Fixed connection with the left end of the oil-sealing matching table, the first spline body is symmetrically provided with a second spline body (7) centered on the connecting disc , the second spline body right A second cylindrical table (8) is provided at one end of the side, and the second cylindrical table is fixedly connected to the second spline body , the second cylindrical table (8) is provided with a cylindrical hole (9), the connecting disc (4) An anti-skid groove (41) is provided on one side of the periphery, and the anti-skid groove (41) is a slanted annular groove. The surface of the first cylindrical table (5) is provided with a round hole (51), and the round hole ( 51) Located at the center of the surface of the first cylindrical table 2 The front-wheel drive shaft of a motorcycle according to claim 1, characterized in that: a connecting transmission platform (6) is provided between the second spline body and the first cylindrical platform , and one end of the transmission platform is connected It is fixedly connected with the first cylindrical table, and the other end is fixedly connected with the second spline body. 3 The front-wheel drive shaft of a motorcycle according to claim 1, characterized in that: the bearing mating table (3) at the left end of the connecting disc , the oil sealing mating table (2), and the first spline body The outer diameters between the first cylindrical table (5), the connecting transmission table (6), the second spline body (7), and the second cylindrical table at the right end decrease in sequence. | [ZH CN212386242U]: 摩托车前轮驱动轴 技术领域 [0001] 本实用新型涉及机械领域，尤其涉及摩托车前轮驱动轴。 背景技术 [0002]驱动轴是装载机工作装置的一种，是一种可一推进装载机光滑度，使得所述驱动 轮可按照不同的角速度转动的装置。 [0003]驱动轴是车辆在传动中所需要的一种重要的传动部件，现有的驱动轴在安装过程 中不便于安装，且在后期使用中，其需要过多的维护，从而增加对支出成本的提高，因此，需 要一种全新的驱动轴。 实用新型内容 [0004]本实用新型的目的是为了解决现有技术中存在的缺点，而提出的摩托车前轮驱动 轴。 [0005] 为了实现上述目的，本实用新型采用了如下技术方案:所述连接圆盘左侧一端设 有轴承配合台，且轴承配合台与连接圆盘左侧固定连接，所述连接圆盘右侧一端设有第一 圆柱台，且第一圆柱台与连接圆盘右侧一端固定连接，所述轴承配合台左侧一端设有封油 配合台，且封油配合台与轴承配合台左侧一端固定连接，所述封油配合台左侧一端设有第 一花键体，且第一花键体与封油配合台左侧一端固定连接，所述第一花键体以连接圆盘为 中心轴对称设有第二花键体。 [0006]优选的，所述第二花键体与第一圆柱台之间设有连接传动台，且连接传动台一端 与第一圆柱台固定连接，另一端与第二花键体固定连接。 [0007]优选的，所述第二花键体右侧一端设有第二圆柱台，且第二圆柱台与第二花键体 固定连接，所述第二圆柱台开设有圆柱孔。 [0008]优选的，所述连接圆盘外围一侧开设有防滑凹槽，且防滑凹槽为偏斜的环形凹槽。 [0009] 优选的，所述第一圆柱台表面开设有圆孔，且圆孔位于第一圆柱台表面中心位置。 [0010] 优选的，所述连接圆盘左侧一端的轴承配合台、封油配合台、第一花键体和右侧一 端的第一圆柱台、连接传动台、第二花键体、第二圆柱台之间的外径依次减小。 [0011]优选的，所述第一花键体与第二花键体表面均覆盖有保护层，且保护层为镀铜保 护层。 [0012] 有益效果 [0013] 1、本实用新型中，采用第一花键体与第二花键体，实现对驱动轴进行保护作用，通 过在在第一花键体与第二花键体表面覆盖保护层，且保护层为镀铜保护层，在部件与部件 之间进行运动时，部件之间的物体条件没有得到满足，从而导致部件之间产生磨损，通过镀 铜保护层，有效的避免了部件之间的物理条件达不到满足的效果，从而减小其驱动轴的后 期维护，有效的减小的支出成本，且本驱动轴具有便于安装与良好的传动性和稳定性。 附图说明 [0014]图1为本实用新型提出的摩托车前轮驱动轴的立体结构示意图； [0015]图2为本实用新型提出的摩托车前轮驱动轴的俯视图； [0016]图3为本实用新型提出的摩托车前轮驱动轴的正视图； [0017]图4为本实用新型提出的摩托车前轮驱动轴的剖视图。 [0018] 图例说明： [0019] 1、第一花键体;2、封油配合台；3、轴承配合台；4、连接圆盘;41、防滑凹槽;5、第一 圆柱台；51、圆孔;6、连接传动台；7、第二花键体;8、第二圆柱台；9、圆柱孔。 具体实施方式 [0020]为了使本实用新型实现的技术手段、创作特征、达成目的与功效易于明白了解，下 面结合具体实施例和附图，进一步阐述本实用新型，但下述实施例仅仅为本实用新型的优 选实施例，并非全部。基于实施方式中的实施例，本领域技术人员在没有做出创造性劳动的 前提下所获得其它实施例，都属于本实用新型的保护范围。 [0021]下面结合附图描述本实用新型的具体实施例。 [0022] 具体实施例： [0023] 参照图1-4,摩托车前轮驱动轴，包括连接圆盘4,连接圆盘4左侧一端设有轴承配 合台3,且轴承配合台3与连接圆盘4左侧固定连接，连接圆盘4右侧一端设有第一圆柱台5, 且第一圆柱台5与连接圆盘4右侧一端固定连接，轴承配合台3左侧一端设有封油配合台2, 且封油配合台2与轴承配合台3左侧一端固定连接，封油配合台2左侧一端设有第一花键体 1,且第一花键体1与封油配合台2左侧一端固定连接，第一花键体1以连接圆盘4为中心轴对 称设有第二花键体7,第二花键体7与第一圆柱台5之间设有连接传动台6,且连接传动台6— 端与第一圆柱台5固定连接，另一端与第二花键体7固定连接，第二花键体7右侧一端设有第 二圆柱台8,且第二圆柱台8与第二花键体7固定连接，第二圆柱台8开设有圆柱孔9,连接圆 盘4外围一侧开设有防滑凹槽41,且防滑凹槽41为偏斜的环形凹槽，第一圆柱台5表面开设 有圆孔51,且圆孔51位于第一圆柱台5表面中心位置，连接圆盘4左侧一端的轴承配合台3、 封油配合台2、第一花键体1和右侧一端的第一圆柱台5、连接传动台6、第二花键体7、第二圆 柱台8之间的外径依次减小，第一花键体1与第二花键体7表面均覆盖有保护层，且保护层为 镀铜保护层，通过在在第一花键体1与第二花键体7表面覆盖保护层，且保护层为镀铜保护 层，在部件与部件之间进行运动时，部件之间的物体条件没有得到满足，从而导致部件之间 产生磨损，通过镀铜保护层，有效的避免了部件之间的物理条件达不到满足的效果，从而减 小其驱动轴的后期维护，有效的减小的支出成本，且本驱动轴具有便于安装与良好的传动 性和稳定性。 [0024] 本实用新型的工作原理:连接圆盘4左端的轴承配合台3、封油配合台2、第一花键 体1与右端的第一圆柱台5、连接传动台6、第二花键体7、第二圆柱台8外径以连接圆盘4为起 点依次减小，第一花键体1、封油配合台2、轴承配合台3之间通过连接凹槽进行配合连接，在 连接圆盘4外侧一端开设偏斜形状的防滑凹槽41避免驱动轴出现打滑，在第一圆柱台5与第 二圆柱台8上开设圆孔51与圆柱孔9,用于增强驱动轴的传动性与稳定性。 [0025]在本实用新型中，除非另有明确的规定和限定，第一特征在第二特征之“上”或之 “下”可以包括第一和第二特征直接接触，也可以包括第一和第二特征不是直接接触而是通 过它们之间的另外的特征接触。而且，第一特征在第二特征“之上”、“上方”和“上面”包括第 一特征在第二特征正上方和斜上方，或仅仅表示第一特征水平高度高于第二特征。第一特 征在第二特征“之下”、“下方”和“下面”包括第一特征在第二特征正下方和斜下方，或仅仅 表示第一特征水平高度小于第二特征。 [0026] 以上显示和描述了本实用新型的基本原理、主要特征和本实用新型的优点。本行 业的技术人员应该了解，本实用新型不受上述实施例的限制，上述实施例和中描述 的仅为本实用新型的优选例，并不用来限制本实用新型，在不脱离本实用新型精神和范围 的前提下，本实用新型还会有各种变化和改进，这些变化和改进都落入要求保护的本实用 新型范围内。本实用新型要求保护范围由所附的权利要求书及其等效物界定。 [EN CN212386242U]: Motorcycle front wheel drive shaft technology field [0001] The present utility model relates to the mechanical field, in particular to the front wheel drive shaft of a motorcycle. Background technique [0002] The drive shaft is a kind of working device of the loader. It is a device that can advance the smoothness of the loader so that the drive wheel can rotate at different angular speeds. [0003] The drive shaft is an important transmission component required in the transmission of a vehicle. The existing drive shaft is not easy to install during the installation process, and in the later use, it requires excessive maintenance, thereby increasing the expenditure As the cost increases, a new drive shaft is required. Utility model content [0004] The purpose of the present utility model is to solve the shortcomings in the prior art, and the proposed motorcycle front wheel drive shaft. [0005] In order to achieve the above purpose, the present utility model adopts the following technical solution: the left end of the connecting disc is provided with a bearing matching table, and the bearing matching table is fixedly connected to the left side of the connecting disc, and the right connecting disc One end is provided with a first cylindrical table, and the first cylindrical table is fixedly connected with the right end of the connecting disc, the left end of the bearing matching table is provided with an oil sealing matching table, and the oil sealing matching table is on the left side of the bearing matching table One end is fixedly connected, a first spline body is provided at the left end of the oil sealing mating table, and the first spline body is fixedly connected with the left end of the oil sealing mating table, and the first spline body is a connecting disc The central axis is symmetrically provided with a second spline body. [0006] Preferably, a connecting transmission platform is provided between the second spline body and the first cylindrical platform, and one end of the connecting transmission platform is fixedly connected to the first cylindrical platform, and the other end is fixedly connected to the second spline body. [0007] Preferably, a second cylindrical table is provided at the right end of the second spline body, and the second cylindrical table is fixedly connected to the second spline body, and the second cylindrical table is provided with a cylindrical hole. [0008] Preferably, a non-slip groove is provided on one side of the periphery of the connecting disc, and the non-slip groove is a slanted annular groove. [0009] Preferably, the surface of the first cylindrical table is provided with a circular hole, and the circular hole is located at the center of the surface of the first cylindrical table. [0010] Preferably, the bearing fitting platform at the left end of the connecting disc, the oil sealing fitting platform, the first spline body and the first cylindrical platform at the right end, the connecting transmission platform, the second spline body, the first The outer diameter between the two cylindrical platforms decreases sequentially. [0011] Preferably, the surfaces of the first spline body and the second spline body are covered with a protective layer, and the protective layer is a copper-plated protective layer. [0012] Benefits [0013] 1. In the present invention, the first spline body and the second spline body are used to protect the drive shaft. By covering the surface of the first spline body and the second spline body with a protective layer, And the protective layer is a copper-plated protective layer. When moving between parts, the object conditions between the parts are not met, which leads to wear between the parts. The copper-plated protective layer effectively avoids the gap between the parts. The physical conditions of the drive shaft cannot be satisfied, thereby reducing the later maintenance of the drive shaft, effectively reducing the expenditure cost, and the drive shaft has easy installation and good transmission and stability. Description of the drawings [0014] FIG. 1 is a schematic diagram of the three-dimensional structure of the front-wheel drive shaft of a motorcycle proposed by the utility model; [0015] Figure 2 is a plan view of the front-wheel drive shaft of a motorcycle proposed by the utility model; [0016] FIG. 3 is a front view of the front wheel drive shaft of a motorcycle proposed by the utility model; [0017] FIG. 4 is a cross-sectional view of the front wheel drive shaft of a motorcycle proposed by the utility model. [0018] Legend description: [0019] 1. The first spline body; 2. The oil-sealing matching table; 3. The bearing matching table; 4. The connecting disc; 41, the anti-skid groove; 5. The first cylindrical table; 51, the round hole; Connecting the transmission platform; 7, the second spline body; 8, the second cylindrical platform; 9, the cylindrical hole. Detailed ways [0020] In order to make the technical means, creative features, objectives and effects of the utility model easy to understand, the following embodiments and drawings will further illustrate the utility model, but the following embodiments are only for the utility model Preferred embodiment, not all. Based on the examples in the implementation manners, other examples obtained by those skilled in the art without creative work shall fall within the protection scope of the present invention. [0021] The following describes specific embodiments of the utility model with reference to the drawings. [0022] Specific embodiments: [0023] Referring to Figures 1-4, the front wheel drive shaft of the motorcycle includes a connecting disc 4, the left end of the connecting disc 4 is provided with a bearing matching table 3, and the bearing matching table 3 is fixedly connected to the left side of the connecting disc 4 , The right end of the connecting disc 4 is provided with a first cylindrical table 5, and the first cylindrical table 5 is fixedly connected with the right end of the connecting disc 4, and the left end of the bearing matching table 3 is provided with an oil sealing matching table 2, And the oil-sealing mating table 2 is fixedly connected to the left end of the bearing mating table 3, the left-hand end of the oil-sealing mating table 2 is provided with a first spline body 1, and the first spline body 1 and the left-hand end of the oil-sealing mating table 2 Fixed connection, the first spline body 1 is symmetrically provided with a second spline body 7 with the connecting disc 4 as the center, and a connecting transmission platform 6 is provided between the second spline body 7 and the first cylindrical table 5, and is connected One end of the transmission platform 6 is fixedly connected to the first cylindrical platform 5, and the other end is fixedly connected to the second spline body 7. A second cylindrical platform 8 is provided at the right end of the second spline body 7, and the second cylindrical platform 8 is connected to the The second spline body 7 is fixedly connected, the second cylindrical table 8 is provided with a cylindrical hole 9, and the outer side of the connecting disc 4 is provided with an anti-skid groove 41, and the anti-skid groove 41 is a slanted annular groove. The surface of the table 5 is provided with a circular hole 51, and the circular hole 51 is located at the center of the surface of the first cylindrical table 5, and is connected to the bearing fitting table 3, the oil sealing fitting table 2, the first spline body 1 and the right side of the left end of the disc 4. The outer diameters between the first cylindrical table 5, the connecting transmission table 6, the second spline body 7, and the second cylindrical table 8 at the side end decrease in order, and the surfaces of the first spline body 1 and the second spline body 7 are both Covered with a protective layer, and the protective layer is a copper-plated protective layer, by covering the surface of the first spline body 1 and the second spline body 7 with a protective layer, and the protective layer is a copper-plated protective layer, between the parts When moving, the object conditions between the parts are not met, resulting in Abrasion occurs. The copper-plated protective layer effectively prevents the physical conditions between the components from not being satisfied, thereby reducing the later maintenance of the drive shaft, effectively reducing the cost of expenditure, and the drive shaft has convenient Installation and good transmission and stability. [0024] The working principle of the utility model: the bearing mating table 3 at the left end of the connecting disc 4, the oil sealing mating table 2, the first spline body 1 and the first cylindrical table 5 at the right end, the connecting transmission table 6, the second flower The outer diameters of the key body 7, the second cylindrical table 8 are sequentially reduced from the connecting disc 4 as the starting point. The first spline body 1, the oil sealing mating table 2, the bearing mating table 3 are mated and connected through the connecting groove, A non-slip groove 41 with a slanted shape is provided on the outer side of the connecting disc 4 to prevent the drive shaft from slipping. A circular hole 51 and a cylindrical hole 9 are provided on the first cylindrical table 5 and the second cylindrical table 8 to enhance the transmission of the drive shaft. Sex and stability. [0025] In the present utility model, unless otherwise clearly defined and limited, the first feature is "on" or "on" the second feature "Under" may include the first and second features in direct contact, and may also include the first and second features not in direct contact but through another feature between them. Moreover, "above", "above" and "above" the second feature of the first feature include the first feature being directly above and obliquely above the second feature, or it simply means that the level of the first feature is higher than the second feature. The "below", "below" and "below" the first feature of the second feature include the first feature directly below and obliquely below the second feature, or it simply means that the level of the first feature is smaller than the second feature. [0026] The above shows and describes the basic principles, main features and advantages of the present invention. Those skilled in the industry should understand that the present utility model is not limited by the above-mentioned embodiments. The above-mentioned embodiments and descriptions are only preferred examples of the present utility model, and are not used to limit the present utility model without departing from the spirit of the utility model. Under the premise of the scope and scope, the present utility model will have various changes and improvements, and these changes and improvements fall within the scope of the claimed utility model. The scope of protection claimed by the utility model is defined by the appended claims and their equivalents.
[ZH CN112303455A]: 一种电动车用轮毂连接机构 [EN CN112303455A]: Hub connecting mechanism for electric vehicle | [ZH CN112303455A]: 本发明涉及电动车相关配件技术领域，且公开了一种电动车用轮毂连接机构，包括安装架和轮毂，轮毂设置在安装架的内侧，安装架上开设有用于安装轮毂的安装孔，所述轮毂的中心处横向安装有横向空心轴，横向空心轴的内侧横向穿插有定位轴，横向空心轴和定位轴之间夹设有两个密封圈和两个定位轴承，两个定位轴承、横向空心轴的内侧壁和定位轴的环形内侧壁之间组成润滑腔，横向空心轴的内侧壁安装有嵌入卡圈，嵌入卡圈的内侧安装有润滑棉。该电动车用轮毂连接机构，从而有效的对定位轴承和定位轴配合部分进行有效密封润滑，避免外界灰尘对其影响，最大限度的增加其连接机构的润滑度，有效的保证结构之间配合的稳定性，延长设备的使用维护周期。 [EN CN112303455A]: The invention relates to the technical field of electric vehicle related accessories, and discloses a hub connecting mechanism for an electric vehicle. The hub connecting mechanism comprises a mounting frame and a hub, wherein the hub is arranged on the inner side of the mounting frame; a mounting hole for mounting the hub is formed in the mounting frame; a transverse hollow shaft is transverselymounted in the center of the hub; a positioning shaft is transversely inserted into the inner side of the transverse hollow shaft; two sealing rings and two positioning bearings are clamped between the transverse hollow shaft and the positioning shaft; a lubricating cavity is formed among the two positioning bearings, the inner side wall of the transverse hollow shaft and the annular inner side wall of the positioning shaft; an embedded clamping ring is mounted on the inner side wall of the transverse hollow shaft; and lubricating cotton is mounted on the inner side of the embedded clamping ring. According to the hub connecting mechanism for the electric vehicle, the matching parts of the positioning bearings and the positioning shaft are effectively sealed and lubricated, the influence ofexternal dust on the matching parts is avoided, the lubrication degree of the connecting mechanism is increased to the maximum extent, the matching stability between structures is effectively guaranteed, and the use and maintenance period of equipment is prolonged. | CN112303455A | 2021-02-02 | CN202011282715A | 2020-11-17 | CN202011282715A, 2020-11-17 | CN112303455A: 2021-02-02 | JIANGSU ZHONGXING MOTORCYCLE CO LTD | HE XIN | F16N1/00: I B60B27/00: I | B60B27/0047: I B60B27/0073: I F16N1/00: I | CN201752998U US8882208B1 CN108773242A CN208595411U CN210949570U |  | [ZH CN112303455A]: 1 .一种电动车用轮毂连接机构，包括安装架和轮毂，其特征在于:所述轮毂设置在安装 架的内侧，安装架上开设有用于安装轮毂的安装孔，所述轮毂的中心处横向安装有横向空 心轴，横向空心轴的内侧横向穿插有定位轴，横向空心轴和定位轴之间夹设有两个密封圈 和两个定位轴承，两个定位轴承、横向空心轴的内侧壁和定位轴的环形内侧壁之间组成润 滑腔，横向空心轴的内侧壁安装有嵌入卡圈，嵌入卡圈的内侧安装有润滑棉，定位轴通过横 向空心轴横向穿插两个密封圈、两个定位轴承和嵌入卡圈，定位轴的两端分别贯穿安装架 上的安装孔，横向空心轴上安装有与润滑腔相连通的注入管，横向空心轴的两端均套接有 端盖，端盖的内圈安装有防尘密封圈，定位轴的两端均开设有外螺纹，定位轴的两端通过外 螺纹螺纹穿插有垫片和锁紧螺母，定位轴在位于横向空心轴内侧部分环形阵列开设有引流 槽。 2 .根据权利要求1所述的一种电动车用轮毂连接机构，其特征在于:两个所述密封圈分 别位于横向空心轴的两端口内侧，两个定位轴承位于两个密封圈之间。 3 .根据权利要求1所述的一种电动车用轮毂连接机构，其特征在于:所述嵌入卡圈的环 形最小内径部分与定位轴的环形外侧壁之间留有配合间隙，润滑棉与定位轴的环形侧壁相 接触。 4 .根据权利要求1所述的一种电动车用轮毂连接机构，其特征在于:所述注入管的末端 开设有外螺纹并延伸至横向空心轴的外侧，注入管与横向空心轴贯穿配合部分为焊封，注 入管的端口处螺纹连接有封堵盖。 5 .根据权利要求1所述的一种电动车用轮毂连接机构，其特征在于:所述引流槽开设在 两个定位轴承之间，嵌入卡圈的左右端面与相对应的定位轴承之间留有安装距离。 6 .根据权利要求1所述的一种电动车用轮毂连接机构，其特征在于:所述安装架的左右 内侧壁分别与相对应的端盖端面相接触，两个垫片分别夹设在相对应锁紧螺母和安装架侧 面之间。 [EN CN112303455A]: 1 A hub connecting mechanism for an electric vehicle, comprising a mounting frame and a hub, characterized in that: the hub is arranged inside the mounting frame, the mounting frame is provided with a mounting hole for mounting the hub, and the center of the hub is installed transversely There is a horizontal hollow shaft, the inner side of the horizontal hollow shaft is inserted with a positioning shaft transversely, two sealing rings and two positioning bearings are sandwiched between the horizontal hollow shaft and the positioning shaft, two positioning bearings, the inner side wall of the horizontal hollow shaft and the positioning A lubrication chamber is formed between the annular inner side walls of the shaft. The inner side wall of the horizontal hollow shaft is equipped with an embedded clamp ring, and the inner side of the embedded clamp ring is installed with lubricating cotton. The positioning shaft passes through the horizontal hollow shaft and inserts two sealing rings and two positioning bearings. The two ends of the positioning shaft respectively penetrate the mounting holes on the mounting frame. The horizontal hollow shaft is equipped with an injection pipe communicating with the lubrication cavity. Both ends of the horizontal hollow shaft are sleeved with end caps. The inner ring is equipped with a dust-proof sealing ring. Both ends of the positioning shaft are provided with external threads. The two ends of the positioning shaft are inserted with gaskets and lock nuts through the external threads. The positioning shaft is arranged in a circular array on the inner side of the horizontal hollow shaft. There is a drainage groove. 2 The wheel hub connection mechanism for electric vehicles according to claim 1, wherein the two sealing rings are respectively located inside the two ports of the transverse hollow shaft, and two positioning bearings are located between the two sealing rings. 3 The wheel hub connection mechanism for electric vehicles according to claim 1, wherein a matching gap is left between the annular minimum inner diameter portion of the embedded collar and the annular outer side wall of the positioning shaft to lubricate the cotton and the positioning shaft The ring-shaped side walls are in contact with each other. 4 The hub connecting mechanism for electric vehicles according to claim 1, wherein the end of the injection pipe is provided with an external thread and extends to the outside of the horizontal hollow shaft, and the injection pipe and the horizontal hollow shaft penetrate the mating part as Welding seal, the port of the injection pipe is screwed with a plugging cap. 5 The hub connecting mechanism for electric vehicles according to claim 1, wherein the drainage groove is opened between two positioning bearings, and the left and right end faces of the embedded clamp ring are left between the corresponding positioning bearings. Installation distance. 6 The wheel hub connecting mechanism for electric vehicles according to claim 1, wherein the left and right inner side walls of the mounting frame are in contact with the corresponding end surfaces of the end caps, and two gaskets are respectively sandwiched in the corresponding Between the lock nut and the side of the mounting frame. | [ZH CN112303455A]: 一种电动车用轮毂连接机构 技术领域 [0001]本发明涉及电动车相关配件技术领域，具体为一种电动车用轮毂连接机构。 背景技术 [0002]电瓶车我们又称为电动车，它是由蓄电池（电瓶）提供电能，由电动机（直流、交流， 串励、他励）驱动的纯电动机动车辆。近年来，在我国得到了非常广泛的普及，电动车上的轮 毂与车体之间一般通过定位轴及锁紧螺母进行定位安装，保障轮毂与车体之间的连接稳定 性，轮毂和车体之间的连接部分一般需要涂抹润滑油，以减小轮毂与定位轴之间的转动摩 擦力，但电动车在骑行过程中，外界环境中的灰尘杂物会沾附在轮毂与车体之间的润滑衔 接处，降低了润滑油的作用效果，不能有效的对其衔接处润滑油进行保护润滑，需要定期的 涂抹润滑油保障结构之间配合的稳定性，因此发明人设计了一种电动车用轮毂连接机构， 解决上述技术问题。 发明内容 [0003]（一）解决的技术问题 [0004]针对现有技术的不足，本发明提供了一种电动车用轮毂连接机构，解决了电动车 轮毂连接机构不能对润滑油进行有效保护润滑的问题。 [0005]（二）技术方案 [0006]为实现上述目的，本发明提供如下技术方案:一种电动车用轮毂连接机构，包括安 装架和轮毂，所述轮毂设置在安装架的内侧，安装架上开设有用于安装轮毂的安装孔，所述 轮毂的中心处横向安装有横向空心轴，横向空心轴的内侧横向穿插有定位轴，横向空心轴 和定位轴之间夹设有两个密封圈和两个定位轴承，两个定位轴承、横向空心轴的内侧壁和 定位轴的环形内侧壁之间组成润滑腔，横向空心轴的内侧壁安装有嵌入卡圈，嵌入卡圈的 内侧安装有润滑棉，定位轴通过横向空心轴横向穿插两个密封圈、两个定位轴承和嵌入卡 圈，定位轴的两端分别贯穿安装架上的安装孔，横向空心轴上安装有与润滑腔相连通的注 入管，横向空心轴的两端均套接有端盖，端盖的内圈安装有防尘密封圈，定位轴的两端均开 设有外螺纹，定位轴的两端通过外螺纹螺纹穿插有垫片和锁紧螺母，定位轴在位于横向空 心轴内侧部分环形阵列开设有引流槽。 [0007] 优选的，两个所述密封圈分别位于横向空心轴的两端口内侧，两个定位轴承位于 两个密封圈之间，使得密封圈能够对相对应的定位轴承进行有效密封。 [0008] 优选的，所述嵌入卡圈的环形最小内径部分与定位轴的环形外侧壁之间留有配合 间隙，润滑棉与定位轴的环形侧壁相接触，润滑棉本身具有吸附的特性对润滑油进行吸附， 使得润滑油能够长期的与定位轴的表面进行接触润滑，保障结构之间配合润滑的稳定性。 [0009]优选的，所述注入管的末端开设有外螺纹并延伸至横向空心轴的外侧，注入管与 横向空心轴贯穿配合部分为焊封，注入管的端口处螺纹连接有封堵盖，保障润滑腔内润滑 油的密封性，避免润滑油泄漏。 [0010]优选的，所述引流槽开设在两个定位轴承之间，引流槽的开设便于润滑油在结构 之间进行渗透润滑，嵌入卡圈的左右端面与相对应的定位轴承之间留有安装距离，保障结 构之间配合的稳定性。 [0011]优选的，所述安装架的左右内侧壁分别与相对应的端盖端面相接触，两个垫片分 别夹设在相对应锁紧螺母和安装架侧面之间。 [0012](三)有益效果 [0013]本发明提供了一种电动车用轮毂连接机构。具备以下有益效果： [0014] (1)、该电动车用轮毂连接机构，通过设置横向空心轴、密封圈、定位轴承和端盖相 互配合，在设备使用时，端盖内的防尘密封圈将定位轴位于横向空心轴内侧部分进行初步 的密封，而密封圈的设置对横向空心轴内侧的定位轴承进行二次密封，从而有效的对定位 轴承和定位轴配合部分进行有效密封润滑，避免外界灰尘对其影响，同时注入管的设置，便 于相关人员向润滑腔内注入润滑油，区别于传统的在连接结构外侧进行喷涂的方式，最大 限度的增加其连接机构的润滑度，有效的保证结构之间配合的稳定性。 [0015] (2)、该电动车用轮毂连接机构，在横向空心轴的内侧设置嵌入卡圈和润滑棉，使 得润滑腔内注入有润滑油时，润滑棉对润滑油进行吸收，有效的表面润滑油通过结构之间 的配合缝隙泄出，润滑棉的吸附特性有效定位轴表面进行润滑，延长设备的使用维护周期。 [0016] (2)、该电动车用轮毂连接机构，在定位轴上开设引流槽，使得润滑油能够有效的 将定位轴和定位轴承内圈部分进行接触润滑，区别于传统的定位轴紧密配合的穿插方式， 便于相关操作人员对其内部结构进行拆装维护，保障结构之间配合的稳定性。 附图说明 [0017]图1为本发明结构示意图； [0018]图2为图1中A处结构放大示意图。 [0019]图中：1安装架、2轮毂、3横向空心轴、4定位轴、5密封圈、6定位轴承、7润滑腔、8嵌 入卡圈、9润滑棉、10注入管、11端盖、12防尘密封圈、13垫片、14锁紧螺母、15引流槽。 具体实施方式 [0020]下面将结合本发明实施例中的附图，对本发明实施例中的技术方案进行清楚、完 整地描述，显然，所描述的实施例仅仅是本发明一部分实施例，而不是全部的实施例。基于 本发明中的实施例，本领域普通技术人员在没有做出创造性劳动前提下所获得的所有其他 实施例，都属于本发明保护的范围。 [0021]如图1-2所示，本发明提供一种技术方案:一种电动车用轮毂连接机构，包括安装 架1和轮毂2,轮毂2设置在安装架1的内侧，安装架1上开设有用于安装轮毂2的安装孔，轮毂 2的中心处横向安装有横向空心轴3,横向空心轴3的内侧横向穿插有定位轴4,横向空心轴3 和定位轴4之间夹设有两个密封圈5和两个定位轴承6,两个定位轴承6、横向空心轴3的内侧 壁和定位轴4的环形内侧壁之间组成润滑腔7,横向空心轴3的内侧壁安装有嵌入卡圈8,嵌 入卡圈8的内侧安装有润滑棉9,定位轴4通过横向空心轴3横向穿插两个密封圈5、两个定位 轴承6和嵌入卡圈8,定位轴4的两端分别贯穿安装架1上的安装孔，横向空心轴3上安装有与 润滑腔7相连通的注入管10,横向空心轴3的两端均套接有端盖11,端盖11内侧壁与横向空 心轴3之间的配合关系为过渡配合，端盖11的内圈安装有防尘密封圈12,定位轴4的两端均 开设有外螺纹，定位轴4的两端通过外螺纹螺纹穿插有垫片13和锁紧螺母14,定位轴4在位 于横向空心轴3内侧部分环形阵列开设有引流槽15,两个密封圈5分别位于横向空心轴3的 两端口内侧，两个定位轴承6位于两个密封圈5之间，使得密封圈5能够对相对应的定位轴承 6进行有效密封，嵌入卡圈8的环形最小内径部分与定位轴4的环形外侧壁之间留有配合间 隙，润滑棉9与定位轴4的环形侧壁相接触，润滑棉9本身具有吸附的特性对润滑油进行吸 附，使得润滑油能够长期的与定位轴4的表面进行接触润滑，保障结构之间配合润滑的稳定 性，注入管10的末端开设有外螺纹并延伸至横向空心轴3的外侧，注入管10与横向空心轴3 贯穿配合部分为焊封，注入管10的端口处螺纹连接有封堵盖，保障润滑腔7内润滑油的密封 性，避免润滑油泄漏，引流槽15开设在两个定位轴承6之间，引流槽15的开设便于润滑油在 结构之间进行渗透润滑，嵌入卡圈8的左右端面与相对应的定位轴承6之间留有安装距离， 保障结构之间配合的稳定性，安装架1的左右内侧壁分别与相对应的端盖11端面相接触，两 个垫片13分别夹设在相对应锁紧螺母14和安装架1侧面之间。 [0022]综上可得，在设备使用时，端盖11内的防尘密封圈12将定位轴4位于横向空心轴3 内侧部分进行初步的密封，而密封圈5的设置对横向空心轴3内侧的定位轴承6进行二次密 封，从而有效的对定位轴承6和定位轴4配合部分进行有效密封润滑，避免外界灰尘对其影 响； [0023] 在设备进行维护时，通过注入管10向润滑腔7内注入有润滑油，润滑棉9对润滑油 进行吸收，有效的表面润滑油通过结构之间的配合缝隙泄出，润滑棉9的吸附特性有效定位 轴4表面进行润滑，润滑油能够有效的通过引流槽13将定位轴4和定位轴承6内圈部分进行 接触润滑。 [0024]需要说明的是，在本文中，诸如第一和第二等之类的关系术语仅仅用来将一个实 体或者操作与另一个实体或操作区分开来，而不一定要求或者暗示这些实体或操作之间存 在任何这种实际的关系或者顺序。而且，术语“包括”、“包含”或者其任何其他变体意在涵盖 非排他性的包含，从而使得包括一系列要素的过程、方法、物品或者设备不仅包括那些要 素，而且还包括没有明确列出的其他要素，或者是还包括为这种过程、方法、物品或者设备 所固有的要素。在没有更多限制的情况下，由语句“包括一个引用结构”限定的要素，并不排 除在包括所述要素的过程、方法、物品或者设备中还存在另外的相同要素。 [0025]尽管已经示出和描述了本发明的实施例，对于本领域的普通技术人员而言，可以 理解在不脱离本发明的原理和精神的情况下可以对这些实施例进行多种变化、修改、替换 和变型，本发明的范围由所附权利要求及其等同物限定。 [EN CN112303455A]: Technical field of hub connecting mechanism for electric vehicle [0001] The present invention relates to the technical field of accessories related to electric vehicles, and in particular to a hub connecting mechanism for electric vehicles. Background technique [0002] The battery car is also called an electric car. It is a pure electric vehicle driven by a battery (battery) and driven by an electric motor (DC, AC, series excitation, and separate excitation). In recent years, it has been widely popularized in our country. The hub and the body of the electric vehicle are generally positioned and installed through the positioning shaft and the lock nut to ensure the stability of the connection between the hub and the body. Lubricating oil is generally required to be applied to the connecting part between the wheel hub and the positioning shaft to reduce the rotational friction between the wheel hub and the positioning shaft. However, during the riding of the electric vehicle, dust and debris in the external environment will adhere to the wheel hub and the vehicle body. The lubricating joints between the joints reduce the effect of lubricating oil, and the lubricants at the joints cannot be effectively protected and lubricated. Lubricating oil needs to be regularly applied to ensure the stability of the structure. Therefore, the inventor designed an electric motor The vehicle hub connecting mechanism solves the above technical problems. Summary of the invention [0003] (1) Technical Problem Solved [0004] In view of the shortcomings of the prior art, the present invention provides a wheel hub connection mechanism for electric vehicles, which solves the problem that the electric wheel hub connection mechanism cannot effectively protect the lubricating oil. [0005] (2) Technical Solution [0006] In order to achieve the above objective, the present invention provides the following technical solutions: a hub connection mechanism for electric vehicles, including a mounting frame and a hub, the hub is arranged on the inner side of the mounting frame, the mounting frame is provided with a mounting for mounting the hub Hole, the center of the hub is horizontally installed with a horizontal hollow shaft, the inner side of the horizontal hollow shaft is transversely inserted with a positioning shaft, two sealing rings and two positioning bearings are sandwiched between the horizontal hollow shaft and the positioning shaft, two positioning The bearing, the inner side wall of the horizontal hollow shaft and the annular inner side wall of the positioning shaft form a lubrication cavity. The inner side wall of the horizontal hollow shaft is equipped with an embedded collar. The inner side of the embedded collar is installed with lubricating cotton. The positioning shaft passes through the horizontal hollow shaft. Insert two sealing rings, two positioning bearings and embedded clamp rings. The two ends of the positioning shaft respectively penetrate the mounting holes on the mounting frame. The horizontal hollow shaft is equipped with an injection pipe communicating with the lubrication cavity, and both ends of the horizontal hollow shaft Both ends are sleeved with end caps. The inner ring of the end cap is equipped with a dust-proof seal ring. Both ends of the positioning shaft are provided with external threads. Both ends of the positioning shaft are inserted with gaskets and lock nuts through the external threads to locate the shaft A drainage groove is provided in the annular array at the inner part of the transverse hollow shaft. [0007] Preferably, the two sealing rings are respectively located inside the two ports of the transverse hollow shaft, and two positioning bearings are located between the two sealing rings, so that the sealing rings can effectively seal the corresponding positioning bearings. [0008] Preferably, there is a matching gap between the annular minimum inner diameter portion of the embedded collar and the annular outer side wall of the positioning shaft, the lubricating cotton is in contact with the annular side wall of the positioning shaft, and the lubricating cotton itself has the characteristic of adsorption. The lubricating oil is adsorbed so that the lubricating oil can be in contact with the surface of the positioning shaft for long-term lubrication, ensuring the stability of the lubrication between the structures. [0009] Preferably, the end of the injection pipe is provided with an external thread and extends to the outside of the horizontal hollow shaft, the penetration part of the injection pipe and the horizontal hollow shaft is a welding seal, and the port of the injection pipe is screwed with a plugging cap, Ensure the sealing of the lubricating oil in the lubricating cavity and avoid lubricating oil leakage. [0010] Preferably, the drainage groove is opened between the two positioning bearings, the opening of the drainage groove is convenient for lubricating oil to penetrate and lubricate between the structures, and the left and right end faces of the embedded clamp ring and the corresponding positioning bearings are left between The installation distance ensures the stability of the coordination between the structures. [0011] Preferably, the left and right inner side walls of the mounting frame are respectively in contact with the end faces of the corresponding end caps, and two washers are respectively sandwiched between the corresponding lock nut and the side surface of the mounting frame. [0012] (3) Beneficial effects [0013] The present invention provides a hub connecting mechanism for electric vehicles. Has the following beneficial effects: [0014] (1) The wheel hub connection mechanism for the electric vehicle is provided with a horizontal hollow shaft, a sealing ring, a positioning bearing and an end cover to cooperate with each other. When the equipment is used, the dust-proof sealing ring in the end cover positions the positioning shaft in the transverse direction. The inner part of the hollow shaft is initially sealed, and the setting of the sealing ring performs secondary sealing on the positioning bearing inside the transverse hollow shaft, so as to effectively seal and lubricate the positioning bearing and the matching part of the positioning shaft to avoid the influence of external dust. At the same time, the setting of the injection pipe facilitates the relevant personnel to inject lubricating oil into the lubrication cavity, which is different from the traditional spraying method on the outside of the connecting structure, which maximizes the lubricity of the connecting mechanism and effectively ensures the stability of the cooperation between the structures. Sex. [0015] (2) In the hub connecting mechanism for electric vehicles, an embedded collar and lubricating cotton are arranged on the inner side of the transverse hollow shaft, so that when the lubricating cavity is filled with lubricating oil, the lubricating cotton absorbs the lubricating oil, and effectively surface The lubricating oil leaks out through the matching gaps between the structures, and the adsorption characteristics of the lubricating cotton effectively locate the shaft surface for lubrication, extending the maintenance cycle of the equipment. [0016] (2) In the hub connecting mechanism for electric vehicles, a drainage groove is provided on the positioning shaft, so that the lubricating oil can effectively contact and lubricate the positioning shaft and the inner ring of the positioning bearing, which is different from the close fit of the traditional positioning shaft The interspersed method is convenient for related operators to disassemble and maintain its internal structure, and ensure the stability of the coordination between the structures. Description of the drawings [0017] FIG. 1 is a schematic diagram of the structure of the present invention; [0018] FIG. 2 is an enlarged schematic diagram of the structure at A in FIG. 1. [0019] In the figure: 1 mounting frame, 2 wheel hubs, 3 transverse hollow shafts, 4 positioning shafts, 5 sealing rings, 6 positioning bearings, 7 lubrication chambers, 8 embedded clamp rings, 9 lubricating cotton, 10 injection pipes, 11 end caps , 12 dust seals, 13 gaskets, 14 lock nuts, 15 drainage grooves. Detailed ways [0020] The following will clearly and completely describe the technical solutions in the embodiments of the present invention in conjunction with the accompanying drawings in the embodiments of the present invention. Obviously, the described embodiments are only a part of the embodiments of the present invention, not all of them. example. Based on the embodiments of the present invention, all other embodiments obtained by those of ordinary skill in the art without creative work shall fall within the protection scope of the present invention. [0021] As shown in Figure 1-2, the present invention provides a technical solution: a hub connection mechanism for electric vehicles, including a mounting frame 1 and a hub 2, the hub 2 is arranged on the inner side of the mounting frame 1, on the mounting frame 1. A mounting hole is provided for mounting the hub 2. A horizontal hollow shaft 3 is installed transversely at the center of the hub 2. A positioning shaft 4 is inserted transversely on the inner side of the horizontal hollow shaft 3, and two positioning shafts are inserted between the horizontal hollow shaft 3 and the positioning shaft 4. A sealing ring 5 and two positioning bearings 6, two positioning bearings 6, the inner side wall of the horizontal hollow shaft 3 and the annular inner side wall of the positioning shaft 4 form a lubrication cavity 7, and the inner side wall of the horizontal hollow shaft 3 is equipped with an embedded card The inner side of the embedded collar 8 is equipped with lubricating cotton 9, and the positioning shaft 4 passes through the horizontal hollow shaft 3 to penetrate the two sealing rings 5, two positioning bearings 6 and the embedded collar 8, and the two ends of the positioning shaft 4 penetrate respectively The mounting hole on the mounting frame 1, the horizontal hollow shaft 3 is equipped with an injection pipe 10 communicating with the lubrication cavity 7, and both ends of the horizontal hollow shaft 3 are sleeved with end caps 11, and the inner side wall of the end cap 11 is connected with the horizontal hollow The matching relationship between the mandrels 3 is a transitional fit. The inner ring of the end cover 11 is equipped with a dust-proof seal 12, both ends of the positioning shaft 4 are provided with external threads, and both ends of the positioning shaft 4 are inserted through external threads. The gasket 13 and the lock nut 14, the positioning shaft 4 is provided with drainage grooves 15 in the inner part of the horizontal hollow shaft 3 in an annular array, two sealing rings 5 are respectively located inside the two ports of the horizontal hollow shaft 3, and two positioning bearings 6 are located Between the two sealing rings 5, the sealing ring 5 can effectively seal the corresponding positioning bearing 6. There is a matching gap between the annular minimum inner diameter part of the embedded clamp ring 8 and the annular outer side wall of the positioning shaft 4 to lubricate the cotton 9 is in contact with the annular side wall of the positioning shaft 4, the lubricating cotton 9 itself has the characteristic of adsorption to absorb the lubricating oil, so that the lubricating oil can contact and lubricate the surface of the positioning shaft 4 for a long time, ensuring the stability of the lubrication between the structures The end of the injection pipe 10 is provided with external threads and extends to the outside of the horizontal hollow shaft 3. The part where the injection pipe 10 and the horizontal hollow shaft 3 pass through is a welded seal, and the port of the injection pipe 10 is screwed with a plugging cap to ensure The sealing of the lubricating oil in the lubrication cavity 7 avoids lubricating oil leakage. The drainage groove 15 is opened between the two positioning bearings 6. The drainage groove 15 is opened to facilitate the lubricating oil to penetrate and lubricate between the structures, and it is embedded in the left and right sides of the clamp ring 8. There is an installation distance between the end face and the corresponding positioning bearing 6, To ensure the stability of the coordination between the structures, the left and right inner side walls of the mounting frame 1 are in contact with the corresponding end surfaces of the end caps 11, and two washers 13 are respectively sandwiched between the corresponding lock nut 14 and the side surface of the mounting frame 1 . [0022] In summary, when the device is in use, the dust-proof seal 12 in the end cover 11 initially seals the positioning shaft 4 at the inner side of the horizontal hollow shaft 3, and the seal ring 5 is set on the horizontal hollow shaft 3. The inner positioning bearing 6 is sealed for a second time, so as to effectively seal and lubricate the mating part of the positioning bearing 6 and the positioning shaft 4 to avoid the influence of external dust; [0023] When the equipment is maintained, lubricating oil is injected into the lubricating cavity 7 through the injection pipe 10. The lubricating cotton 9 absorbs the lubricating oil, and the effective surface lubricating oil leaks through the matching gap between the structures, and the lubricating cotton 9 The adsorption characteristics of the locating shaft 4 effectively lubricate the surface of the positioning shaft 4, and the lubricating oil can effectively contact the positioning shaft 4 and the inner ring part of the positioning bearing 6 through the drainage groove 13 for contact lubrication. [0024] It should be noted that in this article, relational terms such as first and second are only used to distinguish one entity or operation from another entity or operation, and do not necessarily require or imply these entities Or there is any such actual relationship or sequence between operations. Moreover, the terms "include", "include" or any other variants thereof are intended to cover non-exclusive inclusion, so that a process, method, article, or device that includes a series of elements includes not only those elements, but also includes Other elements of, or also include elements inherent to this process, method, article or equipment. Without more restrictions, the element defined by the phrase "including a reference structure" does not exclude the existence of other identical elements in the process, method, article, or equipment including the element. [0025] Although the embodiments of the present invention have been shown and described, for those of ordinary skill in the art, it will be understood that various changes can be made to these embodiments without departing from the principle and spirit of the present invention. Modifications, substitutions and variations, the scope of the present invention is defined by the appended claims and their equivalents.
[ZH CN112196903A]: 一种盒式轮毂轴承单元外密封结构 [EN CN112196903A]: Box type outer sealing structure of hub bearing unit | [ZH CN112196903A]: 本发明公开了一种盒式轮毂轴承单元外密封结构，涉及轮毂轴承领域，包括内骨架和外骨架，内骨架与外圈外径及外圈端面紧贴，外骨架具有与法兰外径紧贴的底面及与法兰端面紧贴的直面，底面与直面相互垂直并通过圆弧过渡，直面沿法兰端面的方向向上延伸，直面顶部向内骨架倾斜形成斜坡，斜坡顶部向上延伸形成上折；内骨架顶部向上折叠形成内折结构，内折沿外圈的轴线方向朝法兰侧延伸；内橡胶包覆在内骨架外周并通过胶接粘附为一体，内橡胶上设有至多两个接触式唇口用于配合外骨架。本发明具有高密封性能，满足各种工况下对外界泥水的侵入抵御；对轴承内部润滑油脂的抗泄漏能力强；采用两唇接触式结构，大幅降低轴承摩擦水平。 [EN CN112196903A]: The invention discloses a box type outer sealing structure of a hub bearing unit, and relates to the field of hub bearings. The box type outer sealing structure comprises an inner framework and an outer framework, the inner framework is tightly attached to the outer diameter of an outer ring and the end face of the outer ring, the outer framework is provided with a bottom face which is tightly attached to the outer diameter of a flange and a straight face which is tightly attached to the end face of the flange, the bottom face and the straight face are perpendicular to each other and are in arc transition, the straight face extends upwards in the direction of the end face of the flange, the top of the straight face inclines towards the inner framework to form a slope, the top of the slopeextends upwards to form an upward fold, the top of the inner framework is folded upwards to form an inwards-folded structure, an inner fold extends towards the flange side in the axis direction of theouter ring, an inner rubber wraps the periphery of the inner framework and is adhered into a whole through glue joint, and at most two contact type lips are arranged on the inner rubber and used forbeing matched with the outer framework. The box type outer sealing structure of the hub bearing unit has high sealing performance, invasion resistance of external muddy water under various working conditions is met, the anti-leakage capability on lubricating grease in the interior of a bearing is high, and a two-lip contact type structure is adopted, so that the friction level of the bearing is greatly reduced. | CN112196903A | 2021-01-08 | CN202010904152A | 2020-09-01 | CN202010904152A, 2020-09-01 | CN112196903A: 2021-01-08 | ZHEJIANG WANXIANG PREC IND CO WANXIANG GROUP CO LTD | HUANG DEJIE ZHOU XU WANG FENG | F16C33/78: I B60B27/00: I | B60B27/0073: I F16C33/7816: I F16C33/7823: I F16C33/784: I F16C33/7866: I |  |  | [ZH CN112196903A]: 1 .一种盒式轮毂轴承单元外密封结构，置于轮毂轴承单元的外圈⑴与法兰(12)之间， 所述外圈⑴具有外圈外径⑵和外圈端面(3)，所述法兰(12)具有法兰外径(13)和法兰端 面(14)，其特征在于:包括内骨架⑷和外骨架(15)，所述内骨架⑷与外圈外径⑵及外圈 端面⑶紧贴，所述外骨架(15)具有与法兰外径(13)紧贴的底面(19)及与法兰端面(14)紧 贴的直面(18)，底面(19)与直面(18)相互垂直并通过圆弧过渡，该直面(18)沿法兰端面 (14)的方向向上延伸，直面(18)顶部向内骨架⑷倾斜形成斜坡(17)，该斜坡(17)顶部向上 延伸形成上折(16)；内骨架⑷顶部向上折叠形成内折⑸结构，该内折⑸沿所述外圈⑴ 的轴线方向朝法兰(12)侧延伸并至少覆盖一部分斜坡(17)；内橡胶⑹包覆在内骨架⑷外 周并通过胶接粘附为一体，内橡胶⑹上设有至多两个接触式唇口用于配合外骨架(15)，实 现轮毂轴承单元的外密封。 2 .根据权利要求1所述的盒式轮毂轴承单元外密封结构，其特征在于:所述内橡胶(6) 上从上至下依次设有内顶唇(7)、内预唇A (8)、内预唇B (9)、内接唇A (10)和内接唇B (11)，由 内橡胶(6)顶部向上延伸而成的内顶唇⑺与外圈⑴配合形成内导槽(22)，外骨架(15)的 上折(16)及斜坡(17)与法兰(12)配合形成外导槽(23)；由内橡胶⑹靠近斜坡(17)处向外 骨架(15)延伸形成的内预唇A⑻位于上折(16)下方，并至少有一部分被上折(16)覆盖；由 内橡胶⑹靠近直面(18)处向外骨架(15)延伸形成的内预唇B⑼位于斜坡(17)下方，并至 少有一部分被斜坡(17)覆盖；由内橡胶(6)靠近直面(18)处向外骨架(15)延伸形成的内接 唇A (10)位于内预唇B (9)下方，该内接唇A (10)与外骨架(15)过盈配合；内橡胶⑹尾部靠近 底面(19)处向外骨架(15)延伸形成内接唇B (11)并与外骨架(15)过盈配合。 3 .根据权利要求2所述的盒式轮毂轴承单元外密封结构，其特征在于:所述内橡胶(6) 与上折(16)之间具有间隙。 4 .根据权利要求2所述的盒式轮毂轴承单元外密封结构，其特征在于:所述内预唇A (8) 与上折(16)之间设有间隙，使内预唇A (8)与外骨架(15)间隙配合。 5 .根据权利要求2所述的盒式轮毂轴承单元外密封结构，其特征在于:所述内预唇B (9) 与斜坡(17)之间设有间隙，使内预唇B (9)与外骨架(15)间隙配合。 6 .根据权利要求2所述的盒式轮毂轴承单元外密封结构，其特征在于：所述内接唇A (10)与外骨架(15)过盈配合处采用润滑脂润滑。 7 .根据权利要求1所述的盒式轮毂轴承单元外密封结构，其特征在于:所述直面(18)与 底面(19)圆弧过渡处设有封胶(20)。 8 .根据权利要求1所述的盒式轮毂轴承单元外密封结构，其特征在于:所述内骨架(4) 与外圈外径⑵之间采用过盈配合。 9 .根据权利要求1所述的盒式轮毂轴承单元外密封结构，其特征在于:所述外骨架(15) 与法兰外径(13)之间采用过盈配合。 [EN CN112196903A]: 1 A box-type hub bearing unit outer sealing structure, placed between the outer ring of the hub bearing unit and the flange (12), the outer ring has the outer ring outer diameter and the outer ring end surface (3), so The flange (12) has a flange outer diameter (13) and a flange end face (14), and is characterized in that it includes an inner frame and an outer frame (15), the inner frame and the outer ring outer diameter and The ring end surface (3) is in close contact, and the outer frame (15) has a bottom surface (19) close to the flange outer diameter (13) and a straight surface (18) close to the flange end surface (14). The bottom surface (19) and The straight faces (18) are perpendicular to each other and transition through a circular arc. The straight faces (18) extend upward in the direction of the flange end face (14). The top of the straight faces (18) is inclined to the inner frame (4) to form a slope (17), and the slope (17) The top extends upwards to form an upward fold (16); the inner frame folds the top upwards to form an internal fold structure, the inner fold extends toward the flange (12) side along the axis of the outer ring and covers at least a part of the slope (17) ); The inner rubber covers the outer circumference of the inner frame and is adhered as a whole by glueing. The inner rubber is provided with at most two contact lips for cooperating with the outer frame (15) to achieve the outer seal of the hub bearing unit . 2 The outer sealing structure of the box-type hub bearing unit according to claim 1, characterized in that: the inner rubber (6) is sequentially provided with an inner top lip (7) and an inner pre-lip A (8) from top to bottom. , Inner pre-lip B (9), inner lip A (10) and inner lip B (11), the inner top lip extending upward from the top of the inner rubber (6) cooperates with the outer ring to form an inner guide groove (22), the upper fold (16) of the outer frame (15) and the slope (17) cooperate with the flange (12) to form an outer guide groove (23); from the inner rubber near the slope (17) to the outer frame (15) ) The extended inner pre-lip A is located below the upper fold (16), and at least part of it is covered by the upper fold (16); the inner pre-lip formed by the inner rubber near the straight face (18) and the outer frame (15) extends B is located below the slope (17), and at least a part of it is covered by the slope (17); the inner lip A (10) formed by the inner rubber (6) near the straight face (18) extending to the outer frame (15) is located in the inner pre Below the lip B (9), the inner connecting lip A (10) is in an interference fit with the outer frame (15); the tail of the inner rubber near the bottom surface (19) extends to the outer frame (15) to form an inner connecting lip B (11) And with the outer frame (15) interference fit. 3 The outer sealing structure of the box-type hub bearing unit according to claim 2, wherein there is a gap between the inner rubber (6) and the upper fold (16). 4 The outer sealing structure of the box-type hub bearing unit according to claim 2, characterized in that: a gap is provided between the inner pre-lip A (8) and the upper fold (16), so that the inner pre-lip A (8) Clearance fit with the outer frame (15). 5 The box-type hub bearing unit outer sealing structure according to claim 2, characterized in that: a gap is provided between the inner pre-lip B (9) and the slope (17), so that the inner pre-lip B (9) and Outer frame (15) clearance fit. 6 The outer sealing structure of the box-type hub bearing unit according to claim 2, characterized in that: the interference fit between the inner connecting lip A (10) and the outer frame (15) is lubricated with grease. 7 The outer sealing structure of the box-type hub bearing unit according to claim 1, characterized in that: a sealing glue (20) is provided at the arc transition between the straight surface (18) and the bottom surface (19). 8 The outer sealing structure of the box-type hub bearing unit according to claim 1, wherein the inner frame (4) and the outer ring outer diameter (2) adopt an interference fit. 9 The outer sealing structure of the box-type hub bearing unit according to claim 1, characterized in that: an interference fit is adopted between the outer frame (15) and the flange outer diameter (13). | [ZH CN112196903A]: 一种盒式轮毂轴承单元外密封结构 技术领域 [0001] 本发明涉及轮毂轴承的领域，具体涉及一种盒式轮毂轴承单元外密封结构。 背景技术 [0002] 汽车轮毂轴承单元处的密封结构主要用于密封轴承，防止杂质或水进入轴承内造 成轴承过早磨损，以优化轴承的性能。 [0003] 轮毂轴承单元处的密封结构除要求良好的密封性能外，还需要不增大密封结构处 的摩擦力矩，以使汽车具有良好的性能。 [0004] 现有的三代轮毂轴承单元的外密封普遍采用了三个接触式唇口，因接触带来了较 大的摩擦，从而影响整车能耗。 发明内容 [0005]本发明的目的在于克服现有技术存在的不足，而提供一种盒式轮毂轴承单元外密 封结构，仅采用两个接触唇，并结合采用若干个非接触的迷宫唇口进行预密封，从而不仅实 现降低摩擦力矩，也实现对轮毂轴承的良好密封。 [0006] 本发明的目的是通过如下技术方案来完成的：这种盒式轮毂轴承单元外密封结 构，置于轮毂轴承单元的外圈与法兰之间，所述外圈具有外圈外径和外圈端面，所述法兰具 有法兰外径和法兰端面;该结构包括内骨架和外骨架，所述内骨架与外圈外径及外圈端面 紧贴，所述外骨架具有与法兰外径紧贴的底面及与法兰端面紧贴的直面，底面与直面相互 垂直并通过圆弧过渡，该直面沿法兰端面的方向向上延伸，直面顶部向内骨架倾斜形成斜 坡，该斜坡顶部向上延伸形成上折；内骨架顶部向上折叠形成内折结构，该内折沿所述外圈 的轴线方向朝法兰侧延伸并至少覆盖一部分斜坡；内橡胶包覆在内骨架外周并通过胶接粘 附为一体，内橡胶上设有至多两个接触式唇口用于配合外骨架，实现轮毂轴承单元的外密 封。 [0007]作为进一步的技术方案，所述内橡胶上从上至下依次设有内顶唇、内预唇A、内预 唇B、内接唇A和内接唇B，由内橡胶顶部向上延伸而成的内顶唇与外圈配合形成内导槽，外 骨架的上折及斜坡与法兰配合形成外导槽；由内橡胶靠近斜坡处向外骨架延伸形成的内预 唇A位于上折下方，并至少有一部分被上折覆盖；由内橡胶靠近直面处向外骨架延伸形成的 内预唇B位于斜坡下方，并至少有一部分被斜坡覆盖；由内橡胶靠近直面处向外骨架延伸形 成的内接唇A位于内预唇B下方，该内接唇A与外骨架过盈配合；内橡胶尾部靠近底面处向外 骨架延伸形成内接唇B并与外骨架过盈配合。 [0008]作为进一步的技术方案，所述内橡胶与上折之间具有间隙。 [0009]作为进一步的技术方案，所述内预唇A与上折之间设有间隙，使内预唇A与外骨架 间隙配合。 [0010]作为进一步的技术方案，所述内预唇B与斜坡之间设有间隙，使内预唇B与外骨架 间隙配合。 [0011]作为进一步的技术方案，所述内接唇A与外骨架过盈配合处采用润滑脂润滑。 [0012]作为进一步的技术方案，所述直面与底面圆弧过渡处设有封胶。 [0013]作为进一步的技术方案，所述内骨架与外圈外径之间采用过盈配合。 [0014]作为进一步的技术方案，所述外骨架与法兰外径之间采用过盈配合。 [0015] 本发明的有益效果为： [0016] 1、满足轮毂轴承单元在各种工况条件下对外界泥水的侵入抵御，达到了高密封性 能； [0017] 2、满足轮毂轴承单元在各种工况条件下对内部油脂的抗泄漏，达到了高抗泄漏能 力； [0018] 3、采用独特的两唇接触式的结构设计，大大降低了轴承的摩擦水平； [0019] 4、通过对密封与外圈外径的匹配设计，扩大了密封设计的空间范围，增加了对多 密封唇口的布置可能性，提高了密封设计的可靠性。 附图说明 [0020]图1为本发明的结构示意图。 [0021]图2为图1中A区域的局部放大示意图。 [0022]图3为本发明在抵御泥水时的示意图。 [0023]图4为泥水在重力作用下沿内导槽流动路径示意图。 [0024]附图标记说明：外圈1、外圈外径2、外圈端面3、内骨架4、内折5、内橡胶6、内顶唇7、 内预唇A8、内预唇B9、内接唇A10、内接唇B11、法兰12、法兰外径13、法兰端面14、外骨架15、 上折16、斜坡17、直面18、底面19、封胶20、泥水21、内导槽22、外导槽23。 具体实施方式 [0025]下面将结合附图对本发明做详细的介绍： [0026]实施例：如附图1所示，这种盒式轮毂轴承单元外密封结构，置于第三代轮毂轴承 单元的外侧（外圈1与法兰12之间），即靠近于车轮侧，对轮毂轴承的外侧产生密封作用。 [0027]该盒式轮毂轴承单元外密封结构包括内骨架4和外骨架15。如图2所示，所述内骨 架4与所述外圈1具有的外圈外径2和外圈端面3紧贴，内骨架4与外圈外径2之间采用过盈配 合（保证该处的无缝配合）；所述法兰12具有法兰外径13和法兰端面14,所述外骨架15具有 与法兰外径13紧贴的底面19及与法兰端面14紧贴的直面18,外骨架15与法兰外径13之间采 用过盈配合，底面19与直面18相互垂直并通过圆弧过渡（优选地，该圆弧过渡处设有封胶 20，提升外骨架15与法兰12的配合紧密性）。 [0028] 如图2所示，直面18沿法兰端面14的方向向上延伸，直面18顶部向内骨架4倾斜形 成斜坡17,该斜坡17顶部向上延伸形成上折16；内骨架4顶部向上折叠形成内折5结构，该内 折5沿所述外圈1的轴线方向朝法兰12侧延伸并至少覆盖一部分斜坡17；内橡胶6包覆在内 骨架4外周并通过胶接粘附为一体，内橡胶6上朝向法兰12的一侧从上至下依次设有内顶唇 7、内预唇A8、内预唇B9、内接唇A10和内接唇B11用于配合外骨架15,实现轮毂轴承单元的外 密封。 [0029]如图3所示，由内橡胶6顶部向上延伸而成的内顶唇7与外圈1配合形成内导槽22, 外骨架15的上折16及斜坡17与法兰12配合形成外导槽23,上折16与内橡胶6之间具有间隙； 由内橡胶6靠近斜坡17处向外骨架15延伸形成的内预唇A8位于上折16下方，并至少有一部 分被上折16覆盖，内预唇A8与上折16之间设有间隙，使内预唇A8与外骨架15间隙配合；由内 橡胶6靠近直面18处向外骨架15延伸形成的内预唇B9位于斜坡17下方，并至少有一部分被 斜坡17覆盖，内预唇B9与斜坡17之间设有间隙，使内预唇B9与外骨架15间隙配合；由内橡胶 6靠近直面18处向外骨架15延伸形成的内接唇A10位于内预唇B9下方，该内接唇A10与外骨 架15过盈配合（优选地，两者之间采用润滑脂润滑）；内橡胶6尾部靠近底面19处向外骨架15 延伸形成内接唇B11并与外骨架15过盈配合，可有效阻挡轴承内部的润滑脂泄漏。 [0030]当汽车行驶工作时，外圈1与车身固定，不发生旋转，因此，外圈1、内骨架4及内橡 胶6均为静止零件。同时，车轮带动法兰12一起旋转，因此，法兰12及外骨架15均为旋转零 件。 [0031] 轮毂轴承运转工作时，其内部温度将增加，并使得轴承内部温度远大于外部温度， 由内外温差而产生了压强差，且内部压强大于外部。参考图2,内接唇B11将因内部压力作用 而紧贴于外骨架15内沿，从而有效防止轴承内部的润滑脂外泄。 [0032]本发明的工作过程:参考附图3,外圈1与内骨架4配合而自然形成了内导槽22,同 时，法兰12与外骨架15配合而自然形成了外导槽23。当外界泥水21侵入时，本发明结构共具 有5道阻拦，分别如下： [0033] 第1道阻拦:泥水21分别从三个方向导入，第一个方向是外圈1侧壁（即图3中最左 侧的箭头），第二个方向是外圈1与法兰12的之间的空间段（即图3中位于中间的箭头），第三 个方向是从法兰12侧壁（即图3中最右侧的箭头），这三个方向的泥水21汇入内导槽22和外 导槽23,同时，若内导槽22因外界泥水21的流量较大也会溢出进入外导槽23。参考图4,首先 汇入到内导槽22内的泥水21，在内导槽22内因自重作用，从两侧圆周方向沿着外圈1的侧壁 顺流而下，脱离轮毂轴承单元。在外导槽23内的泥水21也会以图4类似的模式，从两侧圆周 方向沿着法兰12侧壁顺流而下，脱离轮毂轴承单元。同时，由于法兰12具有工作时旋转的效 果，将加快泥水21的导流。 [0034] 第2道阻拦：当外界的泥水21流量侵入过大时，将从外导槽23中溢出，沿着上折16 侵入至内预唇A8处，在内预唇A8处被阻挡（汇聚在内预唇A8与上折16之间的间隙内），也会 发生图4类似的模式，泥水21沿着内预唇A8顺流而下，脱离轮毂轴承单元。同时，由于上折16 随法兰12一起旋转，也将加快泥水21导流并脱离轴承。 [0035] 第3道阻拦：当外界的泥水21流量侵入超过内预唇A8的承受能力时，泥水21将进一 步侵入至内预唇B9 （汇聚在内预唇B9与斜坡17之间的间隙内），同理，也会发生图4类似的模 式，沿着内预唇B9顺流而下，脱离轮毂轴承单元。同时，由于斜坡17随法兰12一起旋转，加剧 了泥水21导流并脱离轴承的效果。 [0036] 第4道阻拦：当外界的泥水21流量侵入超过内预唇B9的承受能力时，泥水21将进一 步侵入至内接唇A10（汇聚在内接唇A10与直面18之间），同理，也会发生图4类似的模式，沿 着内接唇A10顺流而下，脱离轮毂轴承单元。同时，由于直面18随法兰12一起旋转，也加剧了 泥水21导流并脱离轴承的效果。 [0037] 第5道阻拦：因内接唇A10为接触式的密封，完全阻隔了外界泥水21的侵入，在该处 泥水21与轴承内部的通道被内接唇A10隔开了。当轮毂轴承工作时，法兰12旋转使得外骨架 15与内接唇A10之间产生相对运动，由于外骨架15与内接唇A10之间应用了润滑脂，降低了 内接唇A10的摩擦磨损。显然，因泥水21侵入该接触界面，也会加剧该处的摩擦磨损，不过， 当泥水21经过了前面4道的阻拦，能够进入到第5道阻拦位置的泥水量已经很少了，并且，只 要外骨架15与内接唇A10之间的磨损量不大于接触过盈量，在该处将始终保持对外界泥水 21的阻挡效果。 [0038]可以理解的是，对本领域技术人员来说，对本发明的技术方案及发明构思加以等 同替换或改变都应属于本发明所附的权利要求的保护范围。 [EN CN112196903A]: Technical field of outer seal structure of cassette wheel hub bearing unit [0001] The present invention relates to the field of hub bearings, and in particular to an outer seal structure of a box-type hub bearing unit. Background technique [0002] The sealing structure at the automobile hub bearing unit is mainly used to seal the bearing to prevent impurities or water from entering the bearing and causing premature wear of the bearing, so as to optimize the performance of the bearing. [0003] In addition to good sealing performance, the sealing structure at the hub bearing unit also needs not to increase the friction torque at the sealing structure, so that the automobile has good performance. [0004] The outer seals of the existing three-generation wheel hub bearing units generally use three contact lip ports, which cause greater friction due to contact, thereby affecting the energy consumption of the entire vehicle. Summary of the invention [0005] The purpose of the present invention is to overcome the shortcomings of the prior art, and provide a box-type wheel hub bearing unit outer sealing structure, using only two contact lips, combined with a number of non-contact labyrinth lips for pre-sealing , So as not only to reduce the friction torque, but also to achieve a good seal to the hub bearing. [0006] The purpose of the present invention is accomplished through the following technical solutions: the outer sealing structure of the box-type hub bearing unit is placed between the outer ring and the flange of the hub bearing unit, the outer ring having an outer ring outer diameter And the outer ring end face, the flange has a flange outer diameter and a flange end face; the structure includes an inner frame and an outer frame, the inner frame is in close contact with the outer ring outer diameter and the outer ring end face, and the outer frame has The bottom surface of the flange close to the outer diameter and the straight surface close to the flange end surface. The bottom surface and the straight surface are perpendicular to each other and transition through an arc. The straight surface extends upward in the direction of the flange end surface, and the top of the straight surface slopes toward the inner frame to form a slope. The top of the slope extends upward to form an upward fold; the top of the inner frame is folded upward to form an inner fold structure, which extends toward the flange side along the axis of the outer ring and covers at least a part of the slope; the inner rubber covers the outer circumference of the inner frame and passes through Gluing and adhesion are integrated, and at most two contact lips are provided on the inner rubber to cooperate with the outer frame to realize the outer seal of the hub bearing unit. [0007] As a further technical solution, the inner rubber is provided with an inner top lip, an inner pre-lip A, an inner pre-lip B, an inner lip A, and an inner lip B from top to bottom, and the inner rubber tops upwards The extended inner top lip cooperates with the outer ring to form an inner guide groove. The upper fold of the outer frame and the slope cooperate with the flange to form an outer guide groove; the inner pre-lip A formed by the inner rubber near the slope and the outer frame is located on the upper Below the fold, and at least part of it is covered by the upper fold; the inner pre-lip B formed by the extension of the inner rubber near the straight face to the outer frame is located below the slope, and at least part of it is covered by the slope; the inner rubber extends to the outer frame near the straight face The formed inner connecting lip A is located below the inner pre-lip B, and the inner connecting lip A is in an interference fit with the outer skeleton; the inner rubber tail portion near the bottom surface extends to the outer skeleton to form an inner connecting lip B and interacting with the outer skeleton. [0008] As a further technical solution, there is a gap between the inner rubber and the upper fold. [0009] As a further technical solution, a gap is provided between the inner pre-lip A and the upper fold, so that the inner pre-lip A and the outer skeleton are in clearance fit. [0010] As a further technical solution, a gap is provided between the inner pre-lip B and the slope, so that the inner pre-lip B is in clearance fit with the outer frame. [0011] As a further technical solution, the inner lip A and the outer frame of the interference fit are lubricated with grease. [0012] As a further technical solution, a sealant is provided at the arc transition between the straight surface and the bottom surface. [0013] As a further technical solution, an interference fit is adopted between the inner frame and the outer diameter of the outer ring. [0014] As a further technical solution, an interference fit is adopted between the outer frame and the outer diameter of the flange. [0015] The beneficial effects of the present invention are: [0016] 1. It satisfies the resistance of the hub bearing unit to the intrusion of external muddy water under various working conditions, and achieves high sealing performance; [0017] 2. It satisfies the anti-leakage of the internal grease of the wheel hub bearing unit under various working conditions and achieves a high anti-leakage capability; [0018] 3. The use of a unique two-lip contact structure design greatly reduces the friction level of the bearing; [0019] 4. Through the matching design of the outer diameter of the seal and the outer ring, the space range of the seal design is enlarged, the possibility of the arrangement of multiple seal lips is increased, and the reliability of the seal design is improved. Description of the drawings [0020] FIG. 1 is a schematic structural diagram of the present invention. [0021] FIG. 2 is a partial enlarged schematic diagram of area A in FIG. 1. [0022] FIG. 3 is a schematic diagram of the present invention when resisting muddy water. [0023] FIG. 4 is a schematic diagram of the flow path of muddy water along the inner channel under the action of gravity. [0024] Description of reference signs: outer ring 1, outer ring outer diameter 2, outer ring end surface 3, inner frame 4, inner fold 5, inner rubber 6, inner top lip 7, inner pre-lip A8, inner pre-lip B9, Inner lip A10, inner lip B11, flange 12, flange outer diameter 13, flange end face 14, outer frame 15, upper fold 16, slope 17, straight face 18, bottom face 19, sealant 20, muddy water 21, inner Guide groove 22, outer guide groove 23. Detailed ways [0025] The present invention will be described in detail below in conjunction with the accompanying drawings: [0026] Embodiment: As shown in Figure 1, the outer sealing structure of the box-type hub bearing unit is placed on the outside of the third-generation hub bearing unit (between the outer ring 1 and the flange 12), that is, close to the wheel Side, it has a sealing effect on the outer side of the hub bearing. [0027] The outer sealing structure of the box-type hub bearing unit includes an inner frame 4 and an outer frame 15. As shown in Figure 2, the inner frame 4 is in close contact with the outer ring outer diameter 2 and the outer ring end surface 3 of the outer ring 1, and an interference fit is adopted between the inner frame 4 and the outer ring outer diameter 2 (to ensure the The flange 12 has a flange outer diameter 13 and a flange end surface 14, and the outer frame 15 has a bottom surface 19 that closely adheres to the flange outer diameter 13 and a flange end surface 14 Straight face 18, an interference fit is adopted between the outer frame 15 and the flange outer diameter 13, the bottom face 19 and the straight face 18 are perpendicular to each other and pass through an arc transition (preferably, the arc transition is provided with a sealing compound 20 to lift the outer frame 15 Tightness with flange 12). [0028] As shown in FIG. 2, the straight surface 18 extends upward in the direction of the flange end surface 14. The top of the straight surface 18 is inclined to the inner frame 4 to form a slope 17, and the top of the slope 17 extends upward to form an upper fold 16; the top of the inner frame 4 is folded upward An inner fold 5 structure is formed. The inner fold 5 extends toward the flange 12 side along the axis of the outer ring 1 and covers at least a part of the slope 17; the inner rubber 6 covers the outer circumference of the inner frame 4 and is adhered as a whole by adhesive bonding , The side of the inner rubber 6 facing the flange 12 is provided with an inner top lip 7, an inner pre-lip A8, an inner pre-lip B9, an inner lip A10 and an inner lip B11 in order from top to bottom to cooperate with the outer frame 15, Realize the outer seal of the hub bearing unit. [0029] As shown in FIG. 3, the inner top lip 7 extending upward from the top of the inner rubber 6 cooperates with the outer ring 1 to form an inner guide groove 22, The upper fold 16 and the slope 17 of the outer frame 15 cooperate with the flange 12 to form an outer guide groove 23, and there is a gap between the upper fold 16 and the inner rubber 6; the inner preform formed by the inner rubber 6 near the slope 17 extending to the outer frame 15 The lip A8 is located under the upper fold 16, and at least part of it is covered by the upper fold 16. A gap is provided between the inner pre-lip A8 and the upper fold 16, so that the inner pre-lip A8 and the outer frame 15 are in clearance fit; the inner rubber 6 is close to the straight surface The inner pre-lip B9 formed by the extension of the outer frame 15 at 18 is located under the slope 17, and at least part of it is covered by the slope 17. There is a gap between the inner pre-lip B9 and the slope 17, so that the inner pre-lip B9 and the outer frame 15 have a gap. Fit; The inner lip A10 formed by the inner rubber 6 near the straight face 18 and the outer frame 15 is located below the inner pre-lip B9. The inner lip A10 and the outer frame 15 are in an interference fit (preferably, lubrication is used between the two Grease lubrication); the tail of the inner rubber 6 near the bottom 19 extends to the outer frame 15 to form an inner lip B11 and an interference fit with the outer frame 15, which can effectively prevent the leakage of grease inside the bearing. [0030] When the car is running, the outer ring 1 is fixed to the body and does not rotate. Therefore, the outer ring 1, the inner frame 4 and the inner rubber 6 are all stationary parts. At the same time, the wheels drive the flange 12 to rotate together, so the flange 12 and the outer frame 15 are both rotating parts. [0031] When the hub bearing is in operation, its internal temperature will increase, and the internal temperature of the bearing will be much greater than the external temperature. The pressure difference is generated by the temperature difference between the internal and the external, and the internal pressure is stronger than the external. With reference to Figure 2, the inner lip B11 will closely adhere to the inner edge of the outer frame 15 due to internal pressure, thereby effectively preventing the leakage of grease inside the bearing. [0032] The working process of the present invention: Referring to FIG. 3, the outer ring 1 and the inner frame 4 cooperate to form an inner guide groove 22 naturally, and at the same time, the flange 12 and the outer frame 15 cooperate to form an outer guide groove 23 naturally. When external muddy water 21 invades, the structure of the present invention has a total of 5 barriers, as follows: [0033] The first block: the muddy water 21 is introduced from three directions, the first direction is the side wall of the outer ring 1 (that is, the leftmost arrow in Figure 3), and the second direction is the outer ring 1 and the flange The space section between 12 (ie the arrow in the middle in Figure 3), the third direction is from the side wall of the flange 12 (ie the rightmost arrow in Figure 3), the muddy water 21 in these three directions flows into The inner guide groove 22 and the outer guide groove 23, at the same time, if the inner guide groove 22 overflows into the outer guide groove 23 due to the large flow of the external muddy water 21. 4, the muddy water 21 that first flows into the inner guide groove 22, due to its own weight in the inner guide groove 22, flows downstream along the side walls of the outer ring 1 from the circumferential direction on both sides, and leaves the hub bearing unit. The muddy water 21 in the outer guide groove 23 will also flow down along the side walls of the flange 12 from the circumferential direction on both sides in a similar pattern as in FIG. At the same time, since the flange 12 has the effect of rotating during operation, the diversion of the muddy water 21 will be accelerated. [0034] The second block: when the flow of external muddy water 21 invades too much, it will overflow from the outer guide groove 23 and invade along the upper fold 16 to the inner pre-lip A8, which is blocked at the inner pre-lip A8 ( Converging in the gap between the inner pre-lip A8 and the upper fold 16), a similar pattern to Fig. 4 will also occur. The muddy water 21 flows down the inner pre-lip A8 and leaves the hub bearing unit. At the same time, since the upper fold 16 rotates together with the flange 12, it will also speed up the diversion of the muddy water 21 and leave the bearing. [0035] The third block: When the flow of external muddy water 21 invades beyond the bearing capacity of the inner pre-lip A8, the muddy water 21 will further intrude into the inner pre-lip B9 (converge in the gap between the inner pre-lip B9 and the slope 17 ), in the same way, a similar pattern in Figure 4 will also occur, which will flow down the inner pre-lip B9 and leave the hub bearing unit. At the same time, since the slope 17 rotates with the flange 12, the effect of the muddy water 21 diversion and separation from the bearing is intensified. [0036] The fourth block: when the external muddy water 21 intrusion exceeds the capacity of the inner pre-lip B9, the muddy water 21 will further intrude into the inner connecting lip A10 (converging between the inner connecting lip A10 and the straight face 18), the same Therefore, a similar pattern in Figure 4 will also occur, which will flow down the inscribed lip A10 and leave the hub bearing unit. At the same time, since the straight face 18 rotates with the flange 12, the effect of the muddy water 21 diversion and separation from the bearing is also intensified. [0037] The fifth block: Because the inscribed lip A10 is a contact seal, the intrusion of the external muddy water 21 is completely blocked, where the muddy water 21 and the channel inside the bearing are separated by the inscribed lip A10. When the hub bearing works, the flange 12 rotates so that the outer frame Relative movement is generated between 15 and the inner lip A10. As grease is applied between the outer frame 15 and the inner lip A10, the friction and wear of the inner lip A10 are reduced. Obviously, the intrusion of muddy water 21 into the contact interface will also aggravate the friction and wear there. However, when muddy water 21 passes through the first 4 barriers, the amount of muddy water that can enter the fifth barrier is already very small, and, As long as the amount of wear between the outer frame 15 and the inner connecting lip A10 is not greater than the contact interference amount, the barrier effect to the external muddy water 21 will always be maintained there. [0038] It can be understood that for those skilled in the art, equivalent replacements or changes to the technical solutions and inventive concepts of the present invention should fall within the protection scope of the appended claims of the present invention.
[ZH CN212289375U]: 一种轮胎爆胎两片式安全轮毂 [EN CN212289375U]: Two-piece safety hub for tire burst | [ZH CN212289375U]: 本实用新型涉及一种轮胎爆胎两片式安全轮毂，包括轮毂、轮胎，其特征在于：所述轮毂由内、外轮毂本体相互拼接，内、外轮毂本体分别包括有轮胎扣合部以及沿内轮毂外侧内部位与外轮毂内侧内部位有相互拼接的加强肋，外侧轮毂的外缘部位安装有减震轮胎，本实用新型结构简单，安装方便，稳定性好，加工成本低，易于推广，在汽车爆胎时，能够代替车轮继续在地面行驶，有效控制了车辆在爆胎瞬间产生的侧翻、侧滑、偏向等的安全隐患，避免出现车毁人亡的重大交通事故，增大了轮胎在爆胎时车辆的安全性，而且可以继续行驶到安全地点，使用起来非常方便。 [EN CN212289375U]: The utility model relates to a two-piece type safety hub for tire burst, which comprises a hub and a tire, and is characterized in that the hub is formed by mutually splicing an inner hub body and anouter hub body, and the inner hub body and the outer hub body respectively comprise a tire buckling part and reinforcing ribs which are mutually spliced along the inner part of the outer side of the inner hub and the inner part of the inner side of the outer hub; the automobile tire burst safety control device is simple in structure, convenient to install, good in stability, low in machining costand easy to popularize, can replace wheels to continue to run on the ground when an automobile tire bursts, effectively controls potential safety hazards such as rollover, sideslip and deflection generated at the tire burst moment of the automobile, and improves the safety of the automobile. A major traffic accident of vehicle destroying and death is avoided, the safety of the vehicle when the tire bursts is improved, the vehicle can continue to run to a safe place, and use is very convenient. | CN212289375U | 2021-01-05 | CN202020938775U | 2020-05-28 | CN202020938775U, 2020-05-28 | CN212289375U: 2021-01-05 | ZHANG JIE ZHANG ZHUTAO | ZHANG JIE ZHANG ZHUTAO | B60B27/00: I |  |  |  | [ZH CN212289375U]: 1 .一种轮胎爆胎两片式安全轮毂，包括轮毂、安装在轮毂上的轮胎，其特征在于：所述 轮毂采用分体式结构，即内轮毂和外轮毂，该外轮毂即包括爆胎安全装置，所述爆胎安全装 置即位于沿内轮毂的外侧内部位与外轮毂内侧内部位有相互拼接的加强肋，其外轮毂直径 大于内轮毂直径，然后在内轮毂及外轮毂上安装轮胎，安装后所述轮胎与内、外轮毂形成一 个整体结构。 2 .根据权利要求1所述的轮胎爆胎两片式安全轮毂，其特征在于:所述爆胎安全装置包 括轮辐、轮缘、轮辐中心盘及安装在轮缘上的减震轮胎。 3 .根据权利要求1所述的轮胎爆胎两片式安全轮毂，其特征在于:所述的内轮毂外侧与 外轮毂内侧之间设有相互拼接的加强肋。 4 .根据权利要求2所述的轮胎爆胎两片式安全轮毂，其特征在于:所述轮辐的中心盘直 径大于正常轮辐的中心盘直径。 5 .根据权利要求2所述的轮胎爆胎两片式安全轮毂，其特征在于:所述外轮毂安装好减 震轮胎后，其外轮半径小于内轮半径2cm〜2.5cm。 [EN CN212289375U]: 1 A two-piece safety hub for a tire burst, comprising a hub and a tire mounted on the hub, characterized in that the hub adopts a split structure, namely an inner hub and an outer hub, and the outer hub includes a tire burst safety device The puncture safety device is located along the inner side of the inner hub and the inner side of the outer hub with mutually spliced reinforcing ribs. The diameter of the outer hub is larger than the diameter of the inner hub, and then the tire is installed on the inner hub and the outer hub. The tires described later form an integral structure with the inner and outer hubs. 2 The two-piece safety hub for a puncture tire according to claim 1, wherein the puncture safety device includes a spoke, a rim, a spoke center plate, and a shock-absorbing tire installed on the rim. 3 The two-piece safety hub for a tyre burst according to claim 1, characterized in that: the outer side of the inner hub and the inner side of the outer hub are provided with mutually spliced reinforcing ribs. 4 The two-piece safety hub for a tyre burst according to claim 2, wherein the diameter of the central disc of the spokes is larger than that of the normal spokes. 5 The two-piece safety wheel with a puncture tire according to claim 2, characterized in that: after the outer wheel hub is installed with a shock-absorbing tire, the radius of the outer wheel is less than the radius of the inner wheel by 2cm~2.5cm. | [ZH CN212289375U]: 一种轮胎爆胎两片式安全轮毂 技术领域 [0001]本实用新型属于轮毂制造技术领域，是涉及多种轮胎爆胎安全轮毂。 背景技术 [0002]在许多的交通事故中，据有关统计数据显示，在高速公路上的交通事故中，40%是 由于轮胎故障引起的，其中爆胎一项就占轮胎故障引发事故总量的70%以上。95%以上的 车辆面对高速爆胎毫无防范，而时速在140公里以上发生爆胎死亡率接近100 %。因高速行 驶中突然爆胎后，使车体倾斜、失控从而导致的车毁人亡事故位列高速公路意外事故榜首， 爆胎事故高发,至死率高，严重危胁着司乘人员的生命财产安全。 [0003]普通轮毂通常在轮毂的两边设置胎圈座，轮胎在气压的作用下，轮胎两侧胎圈紧 密的套在胎圈座上，在轮缘的阻档下不会脱出。在胎圈座的中间设置轮槽用以更换轮胎，胎 圈在开胎机的内切作用下陷入槽底，这样胎圈就可以翻过轮缘取出或套入。 [0004]轮胎在爆胎或胎压严重下降的情况下，轮胎脱圈阻力急剧减小，轮胎在偏向力的 作用下会脱离轮圈圈座，轮胎与轮毂发生分离。轮毂在轮胎丧失支撑力后随之下沉直接与 路面接触，这时车体会因失去平衡，从而导致车辆失控产生严重的侧滑、侧翻等现象。轮胎 充气后的胎壁是支撑车辆重量的主要部位，爆胎严重时通常会导致胎壁的瞬间崩裂（时间 小于0.1秒），还有可能使轮胎脱离轮毂，从而使轮胎瞬间失去支撑力。高速行驶中的车辆无 论是前、后轮爆胎都有可能导致车辆无法挽救的失控。爆胎是非常严重的安全事故，特别是 在高速公路上发生爆胎。 [0005]现有应对爆胎采取的方法分为四种:一、是加固胎壁厚度的所谓〃防爆胎〃技术，可 这种方法是以牺牲轮胎减震功能和驾乘舒适性为代价，在维修更换轮胎时因轮胎太硬也很 不方便，而且成本很高。二、是通过〃胎压预警〃的方式帮助车主预防爆胎的发生，但这类技 术并不能在事故发生时起到作用，因爆胎是瞬间发生的且原因多种多样，仅从胎压方面解 决作用有限。另外在胎压预警装置上的电子辅助制动及方向锁止等技术，实现难度大、可靠 性差、成本高。三、是在轮毂内加装垫高装置加大轮毂直径以使车轮在爆胎后可支撑行驶， 这类装置不仅对高速行驶车辆的动平衡、稳定性都会产生一定的影响，并且安装此类装置 后对轮胎拆装比较复杂，对用户日常使用维护造成麻烦,因此无法大范围推广。四、是在轮 胎内壁边缘加装一个固定环，使轮胎一侧的内边边缘与轮毂固定，在爆胎时轮胎因固定环 的作用让轮胎不脱出轮毂，可高速爆胎后所起作用也是很有限的。 发明内容 [0006]本实用新型是为解决公知技术中存在的技术问题而提供一种结构简单、安装使用 方便、提高工作效率的。 [0007]本实用新型为解决公知技术中存在的技术问题所采取的技术方案是： [0008] 一种轮胎爆胎两片式安全轮毂，包括轮毂、安装在轮毂上的轮胎，其特征在于:所 述轮毂采用分体式结构，即内轮毂和外轮毂，内轮毂和外轮毂分别包括正常行驶的轮胎以 及沿内轮毂外侧内部位与外轮毂内侧内部位有相互拼接的肋，其外轮毂的直径大于内轮毂 的直径，在外轮毂的外圈安装有减震轮胎，安装后所述内、外轮毂形成整体结构。 [0009]本实用新型可采用如下技术措施： [0010]所述的爆胎安全轮毂包括轮辐、轮缘，所述的轮辐包括轮辐中心盘;所述的轮缘外 圈安装有减震轮胎。 [0011]所述的内轮毂与外轮毂之间设有相互拼接的加强肋。 [0012]所述的外轮毂安装好减震轮胎后其外轮半径小于内轮半径2cm〜2.5cm。 [0013]本实用新型具有的优点和积极效果是：由于本实用新型采用上述方案。1.解决了 在爆胎的瞬间因该安全装置与内轮之间的直径差，使爆胎车辆能够以一定速度继续安全行 驶一定的距离，且对轮胎的漏气、缺气或胎压过低有很好的保护作用。2.在车轮副蹭到路牙 时，本安全装置可保护正常行驶的轮胎从而延长了轮胎的使用寿命。3.为了减小受冲击力， 在外轮毂的外缘安装有高强度的减震轮胎，起到减轻因爆胎而引起的冲击力作用。4.所述 爆胎两片式安全轮毂制造方便，实现成本低，对于现有的轮毂只需进行简单的改造即可制 造，而且拆装轮胎也很容易，与正常拆装轮胎的方式基本一样。本实用新型可以适应多种不 同规格的轮毂。另外，本实用新型还加强了轮毂的整体承载强度，提高了轮胎的使用寿命， 从而节约了开支。 附图说明 [0014]图1是本实用新型的结构示意图； [0015]图2是图1中爆胎安全轮毂的结构示意图； [0016]图中：1、爆胎安全轮毂：1-1、内轮毂：1-2、轮胎：1-3、拼接肋：1-4、螺栓：2-1、外轮 毂：2-2、减震轮胎：2-3、拼接肋。 具体实施方式 [0017]为了进一步了解本实用新型的发明内容、特点及功效，现例举以下实施例，并配合 附图详细说明如下： [0018]请参阅图1至图2,一种轮胎爆胎两片式安全轮毂，包括内轮毂1-1,安装在内轮毂 上的轮胎1-2,所述轮毂为分体式结构，即内轮毂1-1和外轮毂2-1,内轮毂和外轮毂分别安 装有轮胎（1-2、2-2）。 [0019]上述结构中，所述爆胎安全轮毂即有拼接肋1-3与拼接肋2-3相互拼接，由螺栓1-4 加固内轮毂与外轮毂之间的拼接强度。 [0020]上述结构中，请参阅图2,所述爆胎安全轮毂,即有加大直径的外轮毂来支撑。 [0021]上述结构中为了提高安全轮毂的支撑强度，加大了所述安全轮毂的中心盘直径。 [0022]为了保证正常轮胎的使用，所述安全轮毂的轮胎半径小于正常行驶轮胎的半径 2cm-2.5cm,该半径差不能过大，也不能过小，如果过大对爆胎时车辆的偏向起不到作用，会 影响到爆胎时车辆的稳定性，而且也是存在安全隐患的，如果过小，虽解决了爆胎瞬间造成 的冲击力，但会对安全轮毂的轮胎造成过早的磨损。 [0023]综上所述，1,本实用新型解决了爆胎后该安全装置与正常行驶的轮胎之间的直径 差，保证爆胎后车辆能够以一定的速度继续安全行驶一定的距离；2,所述爆胎安全轮毂制 造方便，实现成本低，对于现有的轮毂只需进行简单的改造即可，在调换轮胎时只需按正常 的方法更换即可，无需特殊工具，本实用新型可以适用多种不同规格的轮毂，另外，本实用 新型还加强了安全轮毂的整体承载强度，从而提高了爆胎时对车辆的安全保障。 [0024]以上所述是对本实用新型的较佳实施例而已，并非对本实用新型作任何形式上的 限制，凡是依据本实用新型的技术实质对以上实施例所做的任何简单修改，等同变化与修 饰，均属于本实用新型技术方案的范围内。 [EN CN212289375U]: The technical field of a two-piece safety hub with a tyre burst [0001] This utility model belongs to the technical field of wheel hub manufacturing, and relates to a variety of tire blowout safety wheels. Background technique [0002] In many traffic accidents, according to relevant statistical data, 40% of traffic accidents on expressways are caused by tire failures, of which punctures account for 70% of the total number of accidents caused by tire failures. the above. More than 95% of vehicles have no protection against high-speed tire blowouts, and the death rate of tire blowouts at speeds above 140 kilometers per hour is close to 100%. The car crashes and fatalities caused by the sudden puncture during high-speed driving, which caused the car body to tilt and lose control, ranked first on the list of highway accidents. The puncture accidents are high in incidence and have a high fatality rate, which seriously threatens the lives of passengers and passengers. Property safety. [0003] Ordinary hubs are usually provided with bead seats on both sides of the hub. Under the action of the air pressure, the bead on both sides of the tire is tightly sleeved on the bead seats, and will not come out under the blocking of the rim. A wheel groove is arranged in the middle of the bead seat to replace the tire, and the bead sinks into the bottom of the groove under the inner cutting action of the tyre opener, so that the bead can be taken out or sleeved over the rim. [0004] In the case of a tire puncture or a serious drop in tire pressure, the tire lap resistance is sharply reduced, the tire will be separated from the rim seat under the action of the deflection force, and the tire and the hub will be separated. After the tire loses its supporting force, the wheel hub sinks and directly contacts the road surface. At this time, the vehicle body will lose its balance, which will cause the vehicle to lose control and cause serious sideslip and rollover. The inflated sidewall of the tire is the main part that supports the weight of the vehicle. A severe tyre burst usually causes the instantaneous cracking of the sidewall (less than 0.1 second), and it may also cause the tire to separate from the wheel hub, causing the tire to instantly lose its support. Whether the front or rear tires of a high-speed vehicle are punctured, it may cause the vehicle to lose control irreparably. A puncture is a very serious safety accident, especially when a puncture occurs on the highway. [0005] The existing methods to deal with tire blowouts are divided into four types: First, the so-called "explosion-proof tire" technology to reinforce the thickness of the tire wall, but this method is at the expense of the tire's shock absorption function and driving comfort. It is inconvenient to repair and replace tires because the tires are too hard, and the cost is high. Second, it helps car owners prevent tire blowouts by means of "tire pressure warning", but this type of technology does not work in the event of an accident, because a tire blowout occurs instantaneously and has various causes, only from the tire pressure The solution is limited. In addition, the electronic auxiliary braking and direction locking technologies on the tire pressure warning device are difficult to achieve, poor reliability, and high cost. 3. A padding device is installed in the wheel hub to increase the diameter of the wheel hub so that the wheel can support driving after a tyre burst. This type of device not only affects the dynamic balance and stability of high-speed vehicles, but also installs such devices. After the installation, the disassembly and assembly of the tire is more complicated, which causes troubles for the user's daily use and maintenance, so it cannot be widely promoted. Fourth, a fixed ring is installed on the edge of the inner wall of the tire to fix the inner edge of one side of the tire with the wheel hub. When the tire is blown, the fixed ring prevents the tire from coming out of the wheel. It can also work after a high-speed blowout. Very limited. Summary of the invention [0006] The present utility model is to solve the technical problems existing in the known technology and provide a simple structure, convenient installation and use, and improve work efficiency. [0007] The technical solutions adopted by the utility model to solve the technical problems existing in the known technologies are: [0008] A two-piece safety hub for a tire burst, including a hub and a tire mounted on the hub, characterized in that: the hub adopts a split structure, that is, an inner hub and an outer hub, and the inner hub and the outer hub respectively include Normally driving tires And along the outer inner part of the inner hub and the inner inner part of the outer hub, there are mutually spliced ribs. The diameter of the outer hub is larger than that of the inner hub. A shock-absorbing tire is installed on the outer ring of the outer hub. After installation, the inner and outer hubs are formed the whole frame. [0009] The utility model can adopt the following technical measures: [0010] The puncture safety hub includes spokes and a rim, the spokes include a spoke center disk; the outer ring of the rim is equipped with a shock-absorbing tire. [0011] The inner hub and the outer hub are provided with mutually spliced reinforcing ribs. [0012] After the outer wheel hub is installed with a shock-absorbing tire, the outer wheel radius is smaller than the inner wheel radius by 2cm~2.5cm. [0013] The utility model has the advantages and positive effects: because the utility model adopts the above scheme. 1. solved in an instant due to puncture difference in diameter between the safety device and the inner wheel, so that burst tire to continue safe driving of the vehicle a certain distance at a constant speed, and the leakage of the tire or run flat tire pressure over Low has a good protective effect. 2. When the wheel pair rubs against the road teeth, the safety device can protect the tires that are running normally, thereby prolonging the service life of the tires. 3. In order to reduce the impact force, a high-strength shock-absorbing tire is installed on the outer edge of the outer hub to reduce the impact force caused by a puncture. 4. The puncture two-piece safety wheel hub is easy to manufacture and has low cost. The existing wheel hub can be manufactured by simple modification, and it is easy to disassemble and assemble the tire, which is basically the same as the normal way of disassembling and disassembling the tire. . The utility model can be adapted to various wheel hubs of different specifications. In addition, the utility model also strengthens the overall bearing strength of the wheel hub, increases the service life of the tire, and saves expenses. Description of the drawings [0014] Figure 1 is a schematic diagram of the structure of the utility model; [0015] FIG. 2 is a schematic diagram of the structure of the puncture safety hub in FIG. 1; [0016] In the figure: 1. Flat tire safety wheel: 1-1, inner wheel: 1-2, tire: 1-3, splicing rib: 1-4, bolt: 2-1, outer wheel: 2-2 Shock absorbing tires: 2-3, splicing ribs. Detailed ways [0017] In order to further understand the inventive content, features and effects of the present utility model, the following embodiments are exemplified and described in detail with the accompanying drawings as follows: [0018] Please refer to Figures 1 to 2, a two-piece safety hub for a tyre burst, including an inner hub 1-1, a tire 1-2 mounted on the inner hub, the hub is a split structure, that is, the inner hub The wheel hub 1-1 and the outer wheel hub 2-1, the inner wheel hub and the outer wheel hub are respectively equipped with tires (1-2, 2-2). [0019] In the above structure, the puncture safety hub has splicing ribs 1-3 and splicing ribs 2-3 joined to each other, and the splicing strength between the inner hub and the outer hub is reinforced by bolts 1-4. [0020] In the above structure, please refer to Figure 2. The puncture safety hub is supported by an outer hub with an enlarged diameter. [0021] In the above structure, in order to improve the supporting strength of the safety hub, the diameter of the center disk of the safety hub is increased. [0022] In order to ensure the use of normal tires, the tire radius of the safety wheel hub is 2cm-2.5cm smaller than the radius of the normal driving tire. The radius difference cannot be too large or too small. If it is too large, it will deviate from the vehicle when the tire blows. If it is not effective, it will affect the stability of the vehicle when the tire is blown, and there is also a safety hazard. If it is too small, although the impact caused by the blowout is solved, it will cause premature wear on the tire of the safety wheel. . [0023] In summary, 1, the present utility model solves the diameter difference between the safety device and the normal driving tire after a tyre burst, and ensures that the vehicle can continue to drive a certain distance safely at a certain speed after a tyre burst; 2 , The puncture safety wheel system It is convenient to manufacture and low in cost. The existing wheels need to be simply modified. When changing the tires, they only need to be replaced according to the normal method. No special tools are needed. The utility model can be applied to a variety of different specifications of wheels. In addition, the utility model also strengthens the overall load-bearing strength of the safety wheel hub, thereby improving the safety guarantee for the vehicle when a tire blows out. [0024] The above description is only a preferred embodiment of the present utility model, and is not intended to limit the present utility model in any form. Any simple modification made to the above embodiment based on the technical essence of the present utility model is equivalent to Modifications are all within the scope of the technical solution of the present invention.
[ZH CN212499703U]: 一种沙滩车防沙轮毂 [EN CN212499703U]: Sand-proof hub of dune buggy | [ZH CN212499703U]: 本实用新型公开了一种沙滩车防沙轮毂，包括防沙轮毂本体，防沙轮毂本体的中心处设置有轴孔，位于轴孔外侧的防沙轮毂本体上设有环形均匀排布的通槽，轴孔内设置有轴承，轴承上转动安装有轮轴，所述防沙轮毂本体的外侧安装有防沙盖，且防沙盖包覆于轴承及轮轴的外部，防沙轮毂本体正面的外侧设有环形插槽，且防沙盖圆周部位的内侧插接于环形插槽内。本实用新型中的沙滩车防沙轮毂，可以方便快捷的对防沙盖进行安装，且操作简单，便于人们安装，这样通过设置防沙盖，使得防沙轮毂的轴孔部位具有防沙的功能，在实际使用过程中，避免了沙子从轴孔处进入而造成轮毂、轴承内部的磨损，并且能够对轴承以及轮轴进行全面防护。 [EN CN212499703U]: The sand prevention hub of the all terrain vehicle comprises a sand prevention hub body, a shaft hole is formed in the center of the sand prevention hub body, through grooves which are annularly and evenly distributed are formed in the sand prevention hub body located on the outer side of the shaft hole, a bearing is arranged in the shaft hole, and a wheel shaft is installed on the bearing in a rotating mode. A sand-proof cover is installed on the outer side of the sand-proof hub body and wraps the bearing and the wheel shaft, an annular inserting groove is formed in the outer side of the front face of the sand-proof hub body, and the inner side of the circumferential portion of the sand-proof cover is inserted into the annular inserting groove. According to the sand-proof hub of the all terrain vehicle, the sand-proof cover can be installed conveniently and rapidly, operation is easy, installation is convenient for people, the shaft hole portion of the sand-proof hub has the sand-proof function through the arrangement of the sand-proof cover, and in the actual using process, abrasion to the interior of the hub and the interior of the bearing due to the fact that sand enters the shaft hole portion is avoided; and the bearing and the wheel shaft can be comprehensively protected. | CN212499703U | 2021-02-09 | CN202020953070U | 2020-05-30 | CN202020953070U, 2020-05-30 | CN212499703U: 2021-02-09 | JINHUA STARS ALLOY RIMS CO LTD | HUANG RISHENG | B60B7/00: I B60B7/06: I B60B27/00: I |  |  |  | [ZH CN212499703U]: 1 .一种沙滩车防沙轮毂，包括防沙轮毂本体(1)，防沙轮毂本体(1)的中心处设置有轴 孔(101)，位于轴孔(101)外侧的防沙轮毂本体(1)上设有环形均匀排布的通槽(100)，轴孔 (101)内设置有轴承⑶，轴承⑶上转动安装有轮轴(4)，其特征在于，所述防沙轮毂本体 ⑴的外侧安装有防沙盖(5)，且防沙盖⑸包覆于轴承⑶及轮轴⑷的外部，防沙轮毂本体 (1)正面的外侧设有环形插槽(102)，且防沙盖(5)圆周部位的内侧插接于环形插槽(102) 内，防沙盖⑸的圆周部位上还固定连接有多个定位块(501)，环形插槽(102)的圆周内壁上 设有多个定位插槽(103)，且定位块(501)设于定位插槽(103)内，位于定位插槽(103)与通 槽(100)之间的防沙轮毂本体(1)上设有空腔(104)，空腔(104)内滑动安装有螺纹锁紧管 (9)，且螺纹锁紧管⑼靠近定位插槽(103)的一端活动延伸至定位插槽(103)内并与定位块 (501)相抵触，所述螺纹锁紧管⑼的内部通过螺纹连接有转杆(7)，且转杆⑺的一端转动 延伸至通槽(100)内并固定连接有转钮⑹。 2 .根据权利要求1所述的一种沙滩车防沙轮毂，其特征在于，位于空腔(104)内的螺纹 锁紧管⑼上固定设有对称设置的限位块(11)，限位块(11)上设置导向滚珠(2)，空腔(104) 的内壁上对称设置有滚珠导轨(12)，且导向滚珠⑵与滚珠导轨(12)滚动连接。 3 .根据权利要求2所述的一种沙滩车防沙轮毂，其特征在于,所述限位块(11)上设有滚 动槽，且导向滚珠⑵滚动设于滚动槽内。 4 .根据权利要求1所述的一种沙滩车防沙轮毂，其特征在于，所述空腔(104)靠近通槽 (100)的一侧内壁上设安装孔，安装孔内设置有限位轴承(8)，且转杆⑺转动安装于限位轴 承⑻上。 5 .根据权利要求1所述的一种沙滩车防沙轮毂，其特征在于，位于空腔(104)内的转杆 ⑺上设置有外螺纹(701)，螺纹锁紧管(9)的内壁上设有内螺纹，且转杆⑺上的外螺纹 (701)与螺纹锁紧管⑼内壁上的内螺纹螺纹连接。 6 .根据权利要求1所述的一种沙滩车防沙轮毂，其特征在于，所述空腔(104)靠近定位 插槽(103)的一侧内壁上设有滑孔(10)，且螺纹锁紧管⑼滑动贯穿滑孔(10)。 [EN CN212499703U]: 1 A sand-proof hub for an ATV, comprising a sand-proof hub body (1), a shaft hole (101) is arranged at the center of the sand-proof hub body (1), and a sand-proof hub body (1) located outside the shaft hole (101) ) Is provided with a ring-shaped uniformly arranged through groove (100), a bearing is arranged in the shaft hole (101), and a wheel shaft (4) is rotatably mounted on the bearing , characterized in that the outer side of the sand prevention hub body A sand-proof cover (5) is installed, and the sand-proof cover covers the outside of the bearing (3) and the axle . The outer side of the front of the sand-proof hub body (1) is provided with an annular slot (102), and the sand-proof cover (5) ) The inner side of the circumferential part is inserted into the annular slot (102), and the circumferential part of the sand prevention cover (5) is also fixedly connected with a plurality of positioning blocks (501), and the circumferential inner wall of the annular slot (102) is provided with a plurality of positioning blocks (501). The positioning slot (103), and the positioning block (501) is set in the positioning slot (103), and the sand prevention hub body (1) between the positioning slot (103) and the through groove (100) is provided with a hollow In the cavity (104), a threaded locking tube (9) is slidably installed in the cavity (104), and the threaded locking tube close to the positioning slot (103) is movably extended to the positioning slot (103) and connected with the positioning slot (103). When the blocks (501) conflict, the inside of the threaded locking tube (9) is connected with a rotating rod (7) through threads, and one end of the rotating rod (7) rotates to extend into the through groove (100) and is fixedly connected with a rotating button (6). 2 The sand-proof hub of an ATV according to claim 1, characterized in that a symmetrical limit block (11) is fixed on the threaded locking tube located in the cavity (104), the limit block (11) is provided with guide balls (2), the inner wall of the cavity (104) is symmetrically provided with ball guide rails (12), and the guide balls (2) are in rolling connection with the ball guide rails (12). 3 The sand-proof hub of an ATV according to claim 2, characterized in that the limiting block (11) is provided with a rolling groove, and the guide ball (2) is rolled in the rolling groove. 4 The sand-proof hub of an ATV according to claim 1, wherein the cavity (104) is provided with a mounting hole on the inner wall of one side close to the through groove (100), and a limit bearing ( 8), and the rotating rod is rotated and installed on the limit bearing . 5 The sand-proof hub of an ATV according to claim 1, wherein the rotating rod located in the cavity (104) is provided with an external thread (701), and the inner wall of the thread locking tube (9) There is an internal thread, and the external thread (701) on the rotating rod is threadedly connected with the internal thread on the inner wall of the threaded locking tube . 6 The sand-proof hub of an ATV according to claim 1, characterized in that the inner wall of the cavity (104) near the positioning slot (103) is provided with a sliding hole (10), and a screw lock The tight tube slides through the sliding hole (10). | [ZH CN212499703U]: 一种沙滩车防沙轮毂 技术领域 [0001] 本实用新型涉及沙滩车技术领域，尤其涉及一种沙滩车防沙轮毂。 背景技术 [0002]轮毂是轮胎内廓支撑轮胎的圆桶形的、中心装在轴上的金属部件，又叫轮圈、钢 圈、粘辘、胎铃，轮毂根据直径、宽度、成型方式、材料不同种类繁多。由于沙滩车经常在沙地 上行驶，其轮毂经常容易进沙子，导致增加磨损度，影响沙滩车轮毂的使用寿命。例如专利 申请号为201821766417.9,公开了一种沙滩车防沙轮毂，包括轮毂本体，所述轮毂本体一侧 开设有外螺纹槽，所述外螺纹槽内壁螺纹连接有外挡沙板，所述轮毂本体远离外挡沙板的 一侧开设有内螺纹槽，所述内螺纹槽内壁螺纹连接有内挡沙板，所述内挡沙板一侧开设有 轴孔，该一种沙滩车防沙轮毂，能够起到良好的防沙效果。 [0003]而现有的沙滩车防沙轮毂技术中，虽然其轮圈具有较好的防沙效果，但其防沙轮 毂的轴孔部位不具有防沙的功能，在实际使用过程中，沙子还是容易从轴孔处进入，造成轮 毂、轴承内部之间的磨损，从而给人们带来了较大的麻烦，不能满足使用需要，为此，我们提 供了一种沙滩车防沙轮毂用于解决上述问题。 实用新型内容 [0004]本实用新型的目的是为了解决现有技术中存在的缺点，而提出的一种沙滩车防沙 轮毂。 [0005]为了实现上述目的，本实用新型采用了如下技术方案： [0006] 一种沙滩车防沙轮毂，包括防沙轮毂本体，防沙轮毂本体的中心处设置有轴孔，位 于轴孔外侧的防沙轮毂本体上设有环形均匀排布的通槽，轴孔内设置有轴承，轴承上转动 安装有轮轴，所述防沙轮毂本体的外侧安装有防沙盖，且防沙盖包覆于轴承及轮轴的外部， 防沙轮毂本体正面的外侧设有环形插槽，且防沙盖圆周部位的内侧插接于环形插槽内，防 沙盖的圆周部位上还固定连接有多个定位块，环形插槽的圆周内壁上设有多个定位插槽， 且定位块设于定位插槽内，位于定位插槽与通槽之间的防沙轮毂本体上设有空腔，空腔内 滑动安装有螺纹锁紧管，且螺纹锁紧管靠近定位插槽的一端活动延伸至定位插槽内并与定 位块相抵触，所述螺纹锁紧管的内部通过螺纹连接有转杆，且转杆的一端转动延伸至通槽 内并固定连接有转钮。 [0007]优选的，位于空腔内的螺纹锁紧管上固定设有对称设置的限位块，限位块上设置 导向滚珠，空腔的内壁上对称设置有滚珠导轨，且导向滚珠与滚珠导轨滚动连接。 [0008]优选的，所述限位块上设有滚动槽，且导向滚珠滚动设于滚动槽内。 [0009] 优选的，所述空腔靠近通槽的一侧内壁上设安装孔，安装孔内设置有限位轴承，且 转杆转动安装于限位轴承上。 [0010]优选的，位于空腔内的转杆上设置有外螺纹，螺纹锁紧管的内壁上设有内螺纹，且 转杆上的外螺纹与螺纹锁紧管内壁上的内螺纹螺纹连接。 [0011]优选的，所述空腔靠近定位插槽的一侧内壁上设有滑孔，且螺纹锁紧管滑动贯穿 滑孔。 [0012]与现有技术相比，本实用新型的有益效果是： [0013]本实用新型中，防沙盖便于人们安装，在安装时，将防沙盖的圆周部位的内侧插入 环形插槽内，同时将定位块插入定位插槽内，然后通过转钮带动转杆转动，转杆转动时还通 过外螺纹与螺纹锁紧管内壁上的内螺纹相对转动，由于螺纹锁紧管还受到限位块的导向限 位，这样当转杆转动时，可以使螺纹锁紧管在转杆上向左进行螺纹传动，进而利用螺纹锁紧 管对定位块进行锁紧固定，待所有的螺纹锁紧管分别都锁紧固定后即可完成安装，且操作 简单，便于人们安装； [0014]本实用新型中的沙滩车防沙轮毂，可以方便快捷的对防沙盖进行安装，且操作简 单，便于人们安装，这样通过设置防沙盖，使得防沙轮毂的轴孔部位具有防沙的功能，在实 际使用过程中，避免了沙子从轴孔处进入而造成轮毂、轴承内部的磨损，并且能够对轴承以 及轮轴进行全面防护。 附图说明 [0015]图1为本实用新型提出的一种沙滩车防沙轮毂在防沙盖剖视后的示意图； [0016]图2为本实用新型中防沙盖的结构示意图； [0017]图3为本实用新型图1中A部分放大的结构示意图； [0018]图4为本实用新型整体的正视示意图。 [0019] 图中：1防沙轮毂本体、100通槽、101轴孔、102环形插槽、103定位插槽、104空腔、2 导向滚珠、3轴承、4轮轴、5防沙盖、501定位块、6转钮、7转杆、701外螺纹、8限位轴承、9螺纹 锁紧管、10滑孔、11限位块、12滚珠导轨。 具体实施方式 [0020]下面将结合本实用新型实施例中的附图，对本实用新型实施例中的技术方案进行 清楚、完整地描述，显然，所描述的实施例仅仅是本实用新型一部分实施例，而不是全部的 实施例。 [0021] 参照图1-4，一种沙滩车防沙轮毂，包括防沙轮毂本体1，防沙轮毂本体1的中心处 设置有轴孔101，位于轴孔101外侧的防沙轮毂本体1上设有环形均匀排布的通槽100，轴孔 101内设置有轴承3,轴承3上转动安装有轮轴4，所述防沙轮毂本体1的外侧安装有防沙盖5， 且防沙盖5包覆于轴承3及轮轴4的外部，防沙轮毂本体1正面的外侧设有环形插槽102，且防 沙盖5圆周部位的内侧插接于环形插槽102内，防沙盖5的圆周部位上还固定连接有多个定 位块501，环形插槽102的圆周内壁上设有多个定位插槽103,且定位块501设于定位插槽103 内，位于定位插槽103与通槽100之间的防沙轮毂本体1上设有空腔104,空腔104内滑动安装 有螺纹锁紧管9,且螺纹锁紧管9靠近定位插槽103的一端活动延伸至定位插槽103内并与定 位块501相抵触，所述螺纹锁紧管9的内部通过螺纹连接有转杆7,且转杆7的一端转动延伸 至通槽100内并固定连接有转钮6。 [0022]具体地，位于空腔104内的螺纹锁紧管9上固定设有对称设置的限位块11,限位块 11上设置导向滚珠2,空腔104的内壁上对称设置有滚珠导轨12,且导向滚珠2与滚珠导轨12 滚动连接。本实用新型中的沙滩车防沙轮毂，可以方便快捷的对防沙盖5进行安装，且操作 简单，便于人们安装，这样通过设置防沙盖5,使得防沙轮毂的轴孔101部位具有防沙的功 能，在实际使用过程中，避免了沙子从轴孔101处进入而造成轮毂、轴承3内部的磨损，并且 能够对轴承3以及轮轴4进行全面防护。 [0023]具体地，所述限位块11上设有滚动槽，且导向滚珠2滚动设于滚动槽内。 [0024]具体地，所述空腔104靠近通槽100的一侧内壁上设安装孔，安装孔内设置有限位 轴承8,且转杆7转动安装于限位轴承8上。 [0025]具体地，位于空腔104内的转杆7上设置有外螺纹701，螺纹锁紧管9的内壁上设有 内螺纹，且转杆7上的外螺纹701与螺纹锁紧管9内壁上的内螺纹螺纹连接。 [0026]具体地，所述空腔104靠近定位插槽103的一侧内壁上设有滑孔10，且螺纹锁紧管9 滑动贯穿滑孔10。 [0027] 本实用新型中的沙滩车防沙轮毂，通过加装设置了防沙盖5,使得防沙轮毂的轴孔 101部位具有防沙的功能，在实际使用过程中，避免了沙子从轴孔101处进入而造成轮毂、轴 承3内部的磨损，并且能够对轴承3以及轮轴4进行全面防护，且防沙盖5便于人们安装，在安 装时，将防沙盖5的圆周部位的内侧插入环形插槽102内，同时将定位块501插入定位插槽 103内，然后通过转钮6带动转杆7转动，转杆7转动时还通过外螺纹701与螺纹锁紧管9内壁 上的内螺纹相对转动，由于螺纹锁紧管9还受到限位块11的导向限位，这样当转杆7转动时, 可以使螺纹锁紧管9在转杆7上向左进行螺纹传动，进而利用螺纹锁紧管9对定位块501进行 锁紧固定,待所有的螺纹锁紧管9分别都锁紧固定后即可完成安装，且操作简单，便于人们 安装。 [0028]以上所述，仅为本实用新型较佳的具体实施方式，但本实用新型的保护范围并不 局限于此，任何熟悉本技术领域的技术人员在本实用新型揭露的技术范围内，根据本实用 新型的技术方案及其实用新型构思加以等同替换或改变，都应涵盖在本实用新型的保护范 围之内。 [EN CN212499703U]: Technical field of sand-proof wheel hub of ATV [0001] The utility model relates to the technical field of ATVs, in particular to a sand-proof hub of ATVs. Background technique [0002] The wheel hub is a barrel-shaped metal part with a center mounted on the shaft that supports the tire inner profile. It is also called a rim, a steel ring, a sticky reel, and a tire bell. The wheel hub is different according to diameter, width, molding method, and material various kinds. As ATVs often run on sandy ground, their wheels are often prone to sand, which increases the degree of wear and affects the service life of beach wheels. For example, the patent application number is 201821766417.9, which discloses a sand-proof hub of an ATV, including a hub body, one side of the hub body is provided with an external thread groove, the inner wall of the external thread groove is threadedly connected with an external sand retaining plate, the hub The side of the main body away from the outer sand shield is provided with an internal thread groove, the inner wall of the internal thread groove is threadedly connected with an inner sand shield, and one side of the inner sand shield is provided with a shaft hole. , Can play a good anti-sand effect. [0003] In the existing sand-proof hub technology of ATVs, although the rim has a good sand-proof effect, the shaft hole of the sand-proof hub does not have the function of sand prevention. In actual use, the sand It is still easy to enter from the shaft hole, causing wear between the hub and the bearing, which brings people a lot of trouble and cannot meet the needs of use. For this reason, we provide a sand-proof hub for an ATV to solve The above problem. Utility model content [0004] The purpose of the present utility model is to solve the shortcomings in the prior art, and proposed a sand-proof wheel hub of the ATV. [0005] In order to achieve the above purpose, the present utility model adopts the following technical solutions: [0006] A sand-proof hub for an ATV includes a sand-proof hub body. A shaft hole is arranged at the center of the sand-proof hub body. The sand-proof hub body located outside the shaft hole is provided with annular and evenly arranged through grooves. A bearing is arranged in the hole, and the axle is rotatably installed on the bearing. A sand prevention cover is installed on the outer side of the sand prevention hub body, and the sand prevention cover covers the outside of the bearing and the axle. The outer side of the front face of the sand prevention hub body is provided with a ring The inner side of the circumference of the sand prevention cover is inserted into the annular slot, and the circumference of the sand prevention cover is also fixedly connected with a plurality of positioning blocks. The inner wall of the annular slot is provided with a plurality of positioning slots, And the positioning block is arranged in the positioning slot, a cavity is provided on the sand prevention hub body between the positioning slot and the through slot, a threaded locking tube is slidingly installed in the cavity, and the threaded locking tube is close to the positioning slot One end movably extends into the positioning slot and conflicts with the positioning block. The inside of the threaded locking tube is screwed with a rotating rod, and one end of the rotating rod rotates and extends into the through groove and is fixedly connected with a rotating button. [0007] Preferably, a symmetrically arranged limit block is fixed on the threaded locking tube in the cavity, and a guide ball is arranged on the limit block, and a ball guide rail is symmetrically arranged on the inner wall of the cavity, and the guide ball and the ball Rail rolling connection. [0008] Preferably, the limit block is provided with a rolling groove, and the guide ball is rolling in the rolling groove. [0009] Preferably, a mounting hole is provided on the inner wall of one side of the cavity close to the through groove, a limit bearing is arranged in the mounting hole, and the rotating rod is rotatably mounted on the limit bearing. [0010] Preferably, an external thread is provided on the rotating rod located in the cavity, an internal thread is provided on the inner wall of the threaded locking tube, and the external thread on the rotating rod is threadedly connected with the internal thread on the inner wall of the threaded locking tube . [0011] Preferably, a sliding hole is provided on the inner wall of one side of the cavity near the positioning slot, and the threaded locking tube slides through the sliding hole. [0012] Compared with the prior art, the beneficial effects of this utility model are: [0013] In the present utility model, the sand prevention cover is convenient for people to install. When installing, insert the inner side of the circumference of the sand prevention cover into the annular slot, and at the same time insert the positioning block into the positioning slot, and then drive the rotation through the knob When the lever rotates, when the rotating lever rotates, the external thread and the internal thread on the inner wall of the threaded locking tube rotate relative to each other. Because the threaded locking tube is also guided and limited by the limit block, when the rotating lever rotates, the thread can be locked. The tightening tube is threaded to the left on the rotating rod, and then the positioning block is locked and fixed by the threaded locking tube. The installation can be completed after all the threaded locking tubes are locked and fixed, and the operation is simple and convenient for people installation; [0014] The sand-proof hub of the ATV in the present invention can be installed on the sand-proof cover conveniently and quickly, and the operation is simple, which is convenient for people to install. In this way, the sand-proof cover is provided so that the shaft hole of the sand-proof hub has a The function of sand, in the actual use process, avoids the sand entering from the shaft hole to cause the internal wear of the wheel hub and the bearing, and can fully protect the bearing and the wheel shaft. Description of the drawings [0015] FIG. 1 is a schematic diagram of a sand-proof hub of an ATV proposed by the utility model after a cross-sectional view of the sand-proof cover; [0016] Figure 2 is a schematic diagram of the structure of the sand-proof cover in the utility model; [0017] FIG. 3 is an enlarged schematic view of part A in FIG. 1 of the utility model; [0018] FIG. 4 is a schematic front view of the entire utility model. [0019] In the figure: 1 sand prevention hub body, 100 through grooves, 101 shaft holes, 102 annular slots, 103 positioning slots, 104 cavities, 2 guide balls, 3 bearings, 4 axles, 5 sand prevention covers, 501 Positioning block, 6-turn knob, 7-turn rod, 701 external thread, 8 limit bearing, 9 threaded locking tube, 10 sliding hole, 11 limit block, 12 ball guide. detailed description [0020] The following will clearly and completely describe the technical solutions in the embodiments of the present utility model with reference to the accompanying drawings in the embodiments of the present utility model. Obviously, the described embodiments are only a part of the embodiments of the present utility model, not All examples. [0021] Referring to FIGS. 1-4, a sand-proof hub for an ATV includes a sand-proof hub body 1. A shaft hole 101 is provided at the center of the sand-proof hub body 1, and is located on the sand-proof hub body 1 outside the shaft hole 101 There is a through groove 100 evenly arranged in an annular shape, a bearing 3 is arranged in the shaft hole 101, a wheel shaft 4 is rotatably mounted on the bearing 3, a sand prevention cover 5 is installed on the outer side of the sand prevention hub body 1, and a sand prevention cover 5 Wrapped on the outside of the bearing 3 and the axle 4, the outer side of the front of the sand prevention hub body 1 is provided with an annular slot 102, and the inner side of the circumference of the sand prevention cover 5 is inserted into the annular slot 102, and the circumference of the sand prevention cover 5 A plurality of positioning blocks 501 are also fixedly connected to the position, a plurality of positioning slots 103 are provided on the circumferential inner wall of the annular slot 102, and the positioning blocks 501 are arranged in the positioning slot 103, and are located in the positioning slot 103 and the through slot 100 A cavity 104 is provided on the sand prevention hub body 1 in between, a threaded locking tube 9 is slidably installed in the cavity 104, and an end of the threaded locking tube 9 close to the positioning slot 103 is movably extended to the positioning slot 103 and In conflict with the positioning block 501, a rotating rod 7 is connected to the inside of the threaded locking tube 9 through threads, and one end of the rotating rod 7 rotates and extends into the through groove 100 and is fixedly connected with the rotating button 6. [0022] Specifically, the threaded locking tube 9 located in the cavity 104 is fixedly provided with a symmetrically arranged limit block 11, the limit block 11 is provided with a guide ball 2, and the inner wall of the cavity 104 is symmetrically provided with a ball guide rail 12, and guide ball 2 and ball guide 12 Scroll connection. The sand-proof hub of the ATV in the utility model can easily and quickly install the sand-proof cover 5, and the operation is simple, which is convenient for people to install. In this way, by setting the sand-proof cover 5, the shaft hole 101 of the sand-proof hub has a The function of sand, in actual use, prevents the sand from entering the shaft hole 101 to cause internal wear of the hub and the bearing 3, and can fully protect the bearing 3 and the axle 4. [0023] Specifically, the limiting block 11 is provided with a rolling groove, and the guide ball 2 is rolling in the rolling groove. [0024] Specifically, a mounting hole is provided on the inner wall of one side of the cavity 104 close to the through groove 100, a limit bearing 8 is arranged in the mounting hole, and the rotating rod 7 is rotatably mounted on the limit bearing 8. [0025] Specifically, the rotating rod 7 located in the cavity 104 is provided with an external thread 701, the inner wall of the threaded locking tube 9 is provided with internal threads, and the external thread 701 on the rotating rod 7 and the threaded locking tube 9 Internal thread connection on the inner wall. [0026] Specifically, a sliding hole 10 is provided on the inner wall of one side of the cavity 104 close to the positioning slot 103, and the threaded locking tube 9 slides through the sliding hole 10. [0027] The sand-proof hub of the ATV in the present invention is equipped with a sand-proof cover 5, so that the shaft hole 101 of the sand-proof hub has the function of preventing sand. In actual use, sand is avoided from the shaft. The entry of the hole 101 causes the internal wear of the hub and the bearing 3, and can fully protect the bearing 3 and the axle 4, and the sand prevention cover 5 is convenient for people to install. When installing, insert the inner side of the circumference of the sand prevention cover 5 In the annular slot 102, insert the positioning block 501 into the positioning slot 103 at the same time, and then drive the rotating rod 7 to rotate through the knob 6. When the rotating rod 7 rotates, the internal thread on the inner wall of the tube 9 is locked through the external thread 701 and the thread Relative rotation, because the threaded locking tube 9 is still guided and limited by the limit block 11, when the rotating rod 7 rotates, the threaded locking tube 9 can be threaded to the left on the rotating rod 7, and then the threaded lock The tightening tube 9 locks and fixes the positioning block 501, and the installation can be completed after all the threaded locking tubes 9 are respectively locked and fixed, and the operation is simple, which is convenient for people to install. [0028] The above are only the preferred specific embodiments of the present utility model, but the protection scope of the present utility model is not limited to this, any person skilled in the art within the technical scope disclosed in the present utility model, The equivalent replacements or changes made according to the technical solution of the utility model and the concept of the utility model shall all fall within the protection scope of the utility model.
[JA JP2021001637A]: 車輪用軸受装置 [EN JP2021001637A]: WHEEL BEARING DEVICE | [JA JP2021001637A]: 【課題】回転トルクの増加およびシールリップの磨耗を抑制できる車輪用軸受装置を提供する。【解決手段】内周に外側軌道面２ｃ、２ｄを有する外輪２と、外周に小径段部３ａを有するハブ輪３および小径段部３ａに圧入された内輪４からなり、外側軌道面２ｃ、２ｄに対向する内側軌道面３ｃ、４ａを有する内方部材と、外輪２と内方部材との両軌道面間に転動自在に収容されたボール列５、６と、外輪２と内方部材とによって形成された環状空間１５の開口端を塞ぐインナー側シール部材１０とを備える車輪用軸受装置１であって、インナー側シール部材１０は、外輪２に設けられ、内輪４に設けられるスリンガ１３の側板部１３ｂに摺動可能に接触する第１サイドリップ１２３を有し、第１サイドリップ１２３の先端部には複数の環状突起１２３ｂ、１２３ｃまたは複数の環状凹溝１２３ｄ、１２３ｅが設けられ、前記環状突起または前記環状凹溝は周方向に連続して形成される。【選択図】図２ [EN JP2021001637A]: To provide a wheel bearing device capable of suppressing an increase in rotation torque and a wear of a seal lip.SOLUTION: A wheel bearing device 1 includes: an inner member that is composed of an outer ring 2 having outside raceway surfaces 2c and 2d on an inner periphery, a hub ring 3 having a small-diameter step portion 3a on an outer periphery, and an inner ring 4 pressed in the small-diameter step portion 3a, and has inside raceway surfaces 3c and 4a opposite to the outside raceway surfaces 2c and 2d; ball rows 5 and 6 rollably stored between the outer ring 2 and both raceway surfaces of the inner member, and an inner side seal member 10 that blocks an opening end of an annular space 15 formed by the outer ring 2 and the inner member. The inner side seal member 10 has a first side lip 123 that is provided on the outer ring 2, and is slidably contacted with a side plate portion 13b of a slinger 13 provided on the inner ring 4. A plurality of annular projections 123b and 123c or a plurality of annular recessed grooves 123d and 123e are provided at a tip end portion of the first side lip 123, and the annular projections or the annular recessed grooves are formed continuously in a circumferential direction.SELECTED DRAWING: Figure 2 | JP2021001637A | 2021-01-07 | JP2019114842A | 2019-06-20 | JP2019114842A, 2019-06-20 | JP2021001637A: 2021-01-07 | NTN TOYO BEARING CO LTD | NAKATSUJI YUTA TORII AKIRA | F16C33/78: I B60B27/00: I F16C19/18: I F16J15/3232: I F16J15/3256: I |  |  |  | [JA JP2021001637A]: 内周に複列の外側軌道面を有する外方部材と、 外周に軸方向に延びる小径段部を有するハブ輪、および前記ハブ輪の小径段部に圧入された少なくとも一つの内輪からなり、前記複列の外側軌道面に対向する複列の内側軌道面を有する内方部材と、 前記外方部材と前記内方部材との両軌道面間に転動自在に収容された複列の転動体と、 前記外方部材と前記内方部材とによって形成された環状空間の開口端を塞ぐ密封装置と、を備える車輪用軸受装置であって、 前記密封装置は、前記外方部材と前記内方部材の一方に設けられ、前記外方部材と前記内方部材の他方に設けられる摺動面に摺動可能に接触するシールリップを有し、 前記シールリップの先端部には複数の環状突起または複数の環状凹溝が設けられ、 前記環状突起または前記環状凹溝は周方向に連続して形成されていることを特徴とする車輪用軸受装置。 前記シールリップの先端部には複数の前記環状突起が設けられ、 複数の前記環状突起のうち、最も径方向外側に配置される前記環状突起は、前記シールリップの先端縁に配置されている請求項1に記載の車輪用軸受装置。 [EN JP2021001637A]: It consists of an outer member having a double row of outer raceway surfaces on the inner circumference, a hub wheel having a small diameter step portion extending in the axial direction on the outer periphery, and at least one inner ring press-fitted into the small diameter step portion of the hub ring. An inner member having a double-row inner raceway surface facing the double-row outer raceway surface, and a double-row rolling element rotatably housed between both racecourse surfaces of the outer member and the inner member. A wheel bearing device including a sealing device for closing an opening end of an annular space formed by the outer member and the inner member, wherein the sealing device is the outer member and the inner side. It has a seal lip provided on one side of the member and slidably contacts the sliding surface provided on the other side of the outer member and the inner member, and a plurality of annular protrusions or a plurality of annular protrusions or A wheel bearing device characterized in that a plurality of annular recesses are provided, and the annular protrusion or the annular groove is continuously formed in the circumferential direction. A plurality of the annular protrusions are provided at the tip of the seal lip, and among the plurality of the annular protrusions, the annular protrusion arranged on the outermost side in the radial direction is arranged on the tip edge of the seal lip. The wheel bearing device according to Item 1. [FR JP2021001637A]: Il se compose d&#39;un élément extérieur ayant une double rangée de surfaces de chemin de roulement extérieures sur la circonférence intérieure, une roue de moyeu ayant une partie en gradins de petit diamètre s&#39;étendant dans la direction axiale sur la périphérie extérieure, et au moins une bague intérieure ajustée à la presse dans le petit étape de diamètre de la bague de moyeu. Un élément interne ayant une surface de chemin de roulement interne à double rangée faisant face à la surface de chemin de roulement externe à double rangée, et un élément de roulement à double rangée logé de manière rotative entre les deux surfaces de piste de course de l&#39;élément externe et de l&#39;élément interne. L&#39;invention concerne un dispositif de roulement de roue comprenant un dispositif d&#39;étanchéité pour fermer une extrémité d&#39;ouverture d&#39;un espace annulaire formé par l&#39;élément extérieur et l&#39;élément intérieur, dans lequel le dispositif d&#39;étanchéité est l&#39;élément extérieur et le côté intérieur. Il a une lèvre d&#39;étanchéité prévue sur un côté de l&#39;élément et entre en contact de manière coulissante avec la surface de glissement prévue de l&#39;autre côté de l&#39;élément externe et de l&#39;élément interne, et une pluralité de saillies annulaires ou une pluralité de saillies annulaires ou un dispositif de roulement de roue caractérisé en ce qu &#39;une pluralité d&#39;évidements annulaires sont prévus, et la saillie annulaire ou la rainure annulaire est formée en continu dans la direction circonférentielle. Une pluralité de saillies annulaires est prévue à l&#39;extrémité de la lèvre de joint, et parmi la pluralité de saillies annulaires, la saillie annulaire disposée sur le côté le plus à l&#39;extérieur dans la direction radiale est disposée sur le bord de pointe de la lèvre de joint. Le dispositif de roulement de roue selon le point 1. | [JA JP2021001637A]: 本発明は車輪用軸受装置に関する。 従来、自動車等の懸架装置において車輪を回転自在に支持する車輪用軸受装置が知られている。車輪用軸受装置には、外方部材と内方部材とによって形成された環状空間の開口端を塞ぎ、泥水等の異物の入り込みを防止する密閉装置が設けられている。 例えば、特許文献1には、内方部材である内輪に取り付けられる第1のシール板と、外方部材である外輪に取り付けられる第2のシール板と、第2のシール板に一体化された弾性部材とを有する密封装置が開示されている。特許文献1に記載の密封装置においては、弾性部材は複数のシールリップを有しており、第1のシール板はシールリップが摺動可能に接触する摺動面を有している。 シールリップが摺動面に接触する構成の密封装置を備えた車輪用軸受装置においては、シールリップが摺動面に吸着することがある。シールリップの摺動面に対する吸着は、例えば複数のシールリップと摺動面とによって形成される空間の体積変化、または外方部材と内方部材とによって形成された環状空間の内圧の変化によって生じる。 特開2001-65704号公報 上述のように、車輪用軸受装置においてシールリップの摺動面に対する吸着が生じると、回転トルクの増加およびシールリップの磨耗といった問題が生じるおそれがある。 本発明は以上の如き状況に鑑みてなされたものであり、シールリップの摺動面に対する吸着が生じた場合であっても、回転トルクの増加およびシールリップの磨耗を抑制することができる車輪用軸受装置の提供を目的とする。 即ち、第一の発明は、内周に複列の外側軌道面を有する外方部材と、外周に軸方向に延びる小径段部を有するハブ輪、および前記ハブ輪の小径段部に圧入された少なくとも一つの内輪からなり、前記複列の外側軌道面に対向する複列の内側軌道面を有する内方部材と、前記外方部材と前記内方部材との両軌道面間に転動自在に収容された複列の転動体と、前記外方部材と前記内方部材とによって形成された環状空間の開口端を塞ぐ密封装置と、を備える車輪用軸受装置であって、前記密封装置は、前記外方部材と前記内方部材の一方に設けられ、前記外方部材と前記内方部材の他方に設けられる摺動面に摺動可能に接触するシールリップを有し、前記シールリップの先端部には複数の環状突起または複数の環状凹溝が設けられ、前記環状突起または前記環状凹溝は周方向に連続して形成されていることを特徴とする車輪用軸受装置である。 本発明によれば、車輪用軸受装置における回転トルクの増加、および密閉装置におけるシールリップの磨耗を抑制することが可能である。 車輪用軸受装置を示す側面断面図である。 インナー側シール部材を示す側面断面図である。 複数の環状突起が設けられたインナー側シール部材における第1サイドリップの先端部を示す側面断面図であり、(a)は先端部がスリンガの側板部に吸着していない状態の第1サイドリップであり、(b)は先端部がスリンガの側板部に吸着した状態の第1サイドリップである。 インナー側シール部材の一部を示す斜視図である。 複数の環状凹溝が設けられたインナー側シール部材における第1サイドリップの先端部を示す側面断面図であり、(a)は先端部がスリンガの側板部に吸着していない状態の第1サイドリップであり、(b)は先端部がスリンガの側板部に吸着した状態の第1サイドリップである。 以下に、本発明を実施するための形態を、添付の図面を用いて説明する。 [車輪用軸受装置] 図1、図2に示す車輪用軸受装置1は、本発明に係る車輪用軸受装置の一実施形態であり、自動車等の車両の懸架装置において車輪を回転自在に支持するものである。車輪用軸受装置1は、外方部材である外輪2と、内方部材であるハブ輪3および内輪4と、転動列である二列のインナー側ボール列5およびアウター側ボール列6と、インナー側シール部材10と、アウター側シール部材20とを具備する。 ここで、インナー側とは、車体に取り付けた際の車輪用軸受装置1の車体側を表し、アウター側とは、車体に取り付けた際の車輪用軸受装置1の車輪側を表す。また、軸方向とは、車輪用軸受装置1の回転軸に沿った方向を表す。 外輪2のインナー側端部には、インナー側シール部材10が嵌合可能なインナー側開口部2aが形成されている。外輪2のアウター側端部には、アウター側シール部材20が嵌合可能なアウター側開口部2bが形成されている。 インナー側シール部材10がインナー側開口部2aに嵌合されることにより、外輪2と内方部材とによって形成された環状空間15のインナー側の開口端が塞がれている。アウター側シール部材20がアウター側開口部2bに嵌合されることにより、環状空間15のアウター側の開口端が塞がれている。 インナー側シール部材10およびアウター側シール部材20は、外方部材である外輪2と内方部材とによって形成された環状空間15の開口端を塞ぐ密封装置である。このように、インナー側シール部材10およびアウター側シール部材20により環状空間15のインナー側およびアウター側の開口端を塞ぐことで、泥水等の異物の車輪用軸受装置1内部への浸入を抑制する密閉機能を発揮している。 外輪2の内周面には、インナー側の外側軌道面2cと、アウター側の外側軌道面2dとが形成されている。外輪2の外周面2oには、外輪2を車体側部材(ナックル)に取り付けるための車体取り付けフランジ2eが一体的に形成されている。車体取り付けフランジ2eには、車体側の部材と外輪2とを締結する締結部材が挿通されるボルト孔2fが設けられている。 ハブ輪3の外周面3oにおけるインナー側端部には、アウター側端部よりも縮径された小径段部3aが形成されている。ハブ輪3のアウター側端部には、車輪を取り付けるための車輪取り付けフランジ3bが一体的に形成されている。車輪取り付けフランジ3bには、ハブボルトが圧入されるボルト孔3fが設けられている。 ハブ輪3には、外輪2のアウター側の外側軌道面2dに対向するようにアウター側の内側軌道面3cが設けられている。また、ハブ輪3においては、車輪取り付けフランジ3bの基部側にアウター側シール部材20が摺接するリップ摺動面3dが形成されている。ハブ輪3の小径段部3aには、内輪4が設けられている。 ハブ輪3のインナー側において、内輪4の外周面に形成された内側軌道面4aは、外輪2のインナー側の外側軌道面2cに対向している。 転動列であるインナー側ボール列5とアウター側ボール列6とは、転動体である複数のボール7が保持器8によって保持されることにより構成されている。インナー側ボール列5は、内輪4の内側軌道面4aと、外輪2のインナー側の外側軌道面2cとの間に転動自在に挟まれている。アウター側ボール列6は、ハブ輪3の内側軌道面3cと、外輪2のアウター側の外側軌道面2dとの間に転動自在に挟まれている。 車輪用軸受装置1においては、外輪2と、ハブ輪3および内輪4と、インナー側ボール列5と、アウター側ボール列6とによって複列アンギュラ玉軸受が構成されている。なお、車輪用軸受装置1は、複列円錐ころ軸受によって構成されていてもよい。 [インナー側シール部材] 図2に示すように、インナー側シール部材10は、芯金11と、弾性部材12と、スリンガ13とを有している。芯金11は、例えば鋼板により構成されており、外輪2のインナー側開口部2aに内径嵌合される円筒状の嵌合部11aと、嵌合部11aのアウター側端部から内径側へ延びる円環状の側板部11bとを有している。 弾性部材12は、例えば合成ゴムによって構成されており、芯金11に加硫接着によって固着されている。弾性部材12は、芯金11に加硫接着される基部121と、基部121から延出し、それぞれ円環状に形成されるグリースリップ122、第1サイドリップ123、および第2サイドリップ124とを有している。グリースリップ122、第1サイドリップ123、および第2サイドリップ124は、弾性部材12が有するシールリップである。 グリースリップ122は、弾性部材12が有するシールリップの中で最も内径側に配置されており、基部121から内径側かつアウター側へ向けて延出している。第1サイドリップ123は、弾性部材12が有するシールリップの中で最も外径側に配置されており、基部121から外径側かつインナー側へ向けて延出している。第2サイドリップ124は、第1サイドリップ123よりも内径側、かつグリースリップ122よりも外径側に配置されており、基部121から外径側かつインナー側へ向けて延出している。 スリンガ13は、例えば鋼板により構成されており、内輪4のインナー側端部に外径嵌合される円筒状の嵌合部13aと、嵌合部13aのインナー側端部から外径側へ延びる円環状の側板部13bとを有している。スリンガ13の側板部13bと芯金11の側板部11bとは、軸方向において対向して配置されている。 弾性部材12のグリースリップ122は、スリンガ13の嵌合部13aと対向しており、グリースリップ122の先端部は、嵌合部13aと摺動可能に接触している。弾性部材12の第1サイドリップ123および第2サイドリップ124は、スリンガ13の側板部13bと対向しており、第1サイドリップ123の先端部および第2サイドリップ124の先端部は、側板部13bと摺動可能に接触している。 スリンガ13の嵌合部13aにおけるグリースリップ122の先端部が接触する面、およびスリンガ13の側板部13bにおける第1サイドリップ123の先端部および第2サイドリップ124の先端部が接触する面は、弾性部材12のシールリップが摺動可能に接触する摺動面である。 (環状突起) 図2、図3(a)に示すように、弾性部材12の第1サイドリップ123におけるインナー側面123aの先端部には、インナー側面123aからインナー側へ向けて突出する複数の環状突起123b、123cが形成されている。同様に、弾性部材12の第2サイドリップ124におけるインナー側面124aの先端部には、インナー側面124aからインナー側へ向けて突出する複数の環状突起124b、124cが形成されている(図2参照)。 環状突起123cは、環状突起123bよりも第1サイドリップ123の先端側に位置しており、第1サイドリップ123に形成される複数の環状突起123b、123cのうち最も径方向外側に配置される環状突起である。環状突起123cは、第1サイドリップ123の先端縁に配置されている。 環状突起124cは、環状突起124bよりも第2サイドリップ124の先端側に位置しており、第2サイドリップ124に形成される複数の環状突起124b、124cのうち最も径方向外側に配置される環状突起である。環状突起124cは、第2サイドリップ124の先端縁に配置されている。 図4に示すように、環状突起123b、123cは、インナー側面123aにおける周方向の全周にわたって連続的に形成されており、円環状に形成されている。同様に、環状突起124b、124cは、インナー側面124aにおける周方向の全周にわたって連続的に形成されており、円環状に形成されている。なお、図4においては、第1サイドリップ123に形成される環状突起123b、123cのみを記載し、第2サイドリップ124に形成される環状突起124b、124cの記載は省略している。 ここで、図3(b)に示すように、インナー側シール部材10においては、第1サイドリップ123におけるインナー側面123aの先端部が、スリンガ13の側板部13bに吸着することがある。同様に、第2サイドリップ124におけるインナー側面124aの先端部が、スリンガ13の側板部13bに吸着することがある。 第1サイドリップ123の先端部および第2サイドリップ124の先端部の側板部13bに対する吸着は、次のようなことを原因として発生する。例えばインナー側シール部材10がインナー側開口部2aへ組み付けられる際に、芯金11の側板部11bとスリンガ13の側板部13bとの間隔が広がって、第1サイドリップ123と第2サイドリップ124と側板部13bとで囲まれた空間、および第2サイドリップ124とグリースリップ122と嵌合部13aと側板部13bとで囲まれた空間の体積が増大し、当該空間内が負圧になることにより発生することがある。また、車輪用軸受装置1の環状空間15における内圧が高い状態から低い状態へ下降した際に発生することがある。 このように、第1サイドリップ123の先端部の側板部13bに対する吸着が発生した場合、第1サイドリップ123の先端部には、複数の環状突起123b、123cが形成されているため、第1サイドリップ123の先端部が全体的に側板部13bに接触するのではなく、側板部13bには環状突起123b、123cが接触することとなる。同様に、第2サイドリップ124の先端部の側板部13bに対する吸着が発生した場合、側板部13bには環状突起124b、124cが接触することとなる。 従って、第1サイドリップ123および第2サイドリップ124が側板部13bに吸着した際の第1サイドリップ123および第2サイドリップ124と側板部13bとの接触面積が、第1サイドリップ123および第2サイドリップ124の先端部が全体的に側板部13bに接触した場合に比べて小さくなる。これにより、車輪用軸受装置1における回転トルクの増加、ならびに第1サイドリップ123および第2サイドリップ124の磨耗を抑制することが可能となっている。 車輪用軸受装置1においては、第1サイドリップ123および第2サイドリップ124の先端縁がスリンガ13の側板部13bに接触することで高い密閉機能を発揮している。また、インナー側シール部材10においては、先端側の環状突起123c、124cは第1サイドリップ123および第2サイドリップ124の先端縁に形成されている。 従って、第1サイドリップ123および第2サイドリップ124の側板部13bに対する吸着が発生した場合においても、第1サイドリップ123および第2サイドリップ124の先端縁がスリンガ13の側板部13bに接触した状態を保持することができ、インナー側シール部材10における密閉機能を維持することが可能となっている。 また、第1サイドリップ123および第2サイドリップ124の側板部13bに対する吸着が生じる場合、第1サイドリップ123および第2サイドリップ124の先端縁から寸法Dの範囲が側板部13bに吸着する(図3(b)参照)。従って、側板部13bに吸着する第1サイドリップ123および第2サイドリップ124の先端縁から寸法Dの範囲に、環状突起123b、123cおよび環状突起124b、124cを配置することが好ましい。寸法Dは、例えば1.0mmに設定される。 また、環状突起123b、123cおよび環状突起124b、124cのような摺動面に接触する突起部を密閉装置のシールリップに設ける場合、複数の突起部を周方向において互いに間隔を設けながら断続的に形成することも可能である。しかし、このように複数の突起部を間隔を空けて設けた場合、例えば一部の突起部に磨耗が生じると、当該突起部の周囲には隣接する突起部との隙間が元々存在しているため、車輪用軸受装置1内部への異物侵入経路が一気に拡大してしまうこととなる。 また、環状突起123b、123cおよび環状突起124b、124cのような摺動面に接触する環状突起を密閉装置のシールリップに設ける場合、周方向において螺旋状に延びる突起部を形成することもできる。しかし、突起部を螺旋状に形成した場合は、径方向において隣接する突起部と突起部との間に、車輪用軸受装置1の内部と外部とを連通する経路が形成されるため、当該経路を通じて泥水等の異物が車輪用軸受装置1の内部に浸入するおそれがある。 一方、インナー側シール部材10においては、環状突起123b、123cおよび環状突起124b、124cは、第1サイドリップ123および第2サイドリップ124の周方向に連続した環状に形成されており、車輪用軸受装置1の内部と外部とを連通する隙間がないため、インナー側シール部材10は密閉性に優れている。 (環状凹溝) 図5(a)に示す弾性部材12Aにおいては、第1サイドリップ123Aにおけるインナー側面123aの先端部に、第1サイドリップ123における環状突起123b、123cに代えて環状凹溝123d、123eが形成されている。同様に、弾性部材12Aにおいては、第2サイドリップ124Aにおけるインナー側面124aの先端部に、第1サイドリップ123における環状突起124b、124cに代えて環状凹溝124d、124eが形成されている。 環状凹溝123eは、環状凹溝123dよりも第1サイドリップ123Aの先端側に位置している。同様に、環状凹溝124eは、環状凹溝124dよりも第2サイドリップ124Aの先端側に位置している。 図5(a)に示す第1サイドリップ123Aにおいては、環状凹溝123d、123eは、インナー側面123aにおける周方向の全周にわたって連続的に形成されており、円環状に形成されている。同様に、第2サイドリップ124Aの環状凹溝124d、124eは、インナー側面124aにおける周方向の全周にわたって連続的に形成されており、円環状に形成されている。 このように、第1サイドリップ123Aに環状凹溝123d、123eを形成した場合、第1サイドリップ123Aの先端部の側板部13bに対する吸着が発生すると、第1サイドリップ123Aの先端部のうち環状凹溝123d、123eが形成された部分は側板部13bに当接しない。同様に、第2サイドリップ124Aの先端部の側板部13bに対する吸着が発生した場合、第2サイドリップ124Aの先端部のうち環状凹溝124d、124eが形成された部分は側板部13bに当接しない。 従って、第1サイドリップ123Aおよび第2サイドリップ124Aが側板部13bに吸着した際の第1サイドリップ123Aおよび第2サイドリップ124Aと側板部13bとの接触面積が、第1サイドリップ123Aおよび第2サイドリップ124Aの先端部が全体的に側板部13bに接触した場合に比べて小さくなる。 これにより、第1サイドリップ123Aおよび第2サイドリップ124Aに環状凹溝123d、123eおよび環状凹溝124d、124eを形成することによって、車輪用軸受装置1における回転トルクの増加、ならびに第1サイドリップ123Aおよび第2サイドリップ124Aの磨耗を抑制することが可能となる。 なお、環状凹溝123d、123eは、第1サイドリップ123Aの側板部13bに対する吸着が発生している場合および発生していない場合の両方において、第1サイドリップ123Aの先端縁がスリンガ13の側板部13bに接触した状態となる位置に設けることで、インナー側シール部材10における密閉機能を維持することが可能である。 同様に、環状凹溝124d、124eは、第2サイドリップ124Aの側板部13bに対する吸着が発生している場合および発生していない場合の両方において、第2サイドリップ124Aの先端縁がスリンガ13の側板部13bに接触した状態となる位置に設けることで、インナー側シール部材10における密閉機能を維持することが可能である。 (グリースリップ) 第1サイドリップ123に設けた環状突起123b、123c、および第2サイドリップ124に設けた環状突起124b、124cと同様の環状突起は、グリースリップ122に形成することもできる。また、第1サイドリップ123に設けた環状凹溝123d、123e、および第2サイドリップ124に設けた環状凹溝124d、124eと同様の環状凹溝は、グリースリップ122に設けることもできる。 グリースリップ122の先端部は、第1サイドリップ123および第2サイドリップ124の先端部がスリンガ13の側板部13bに吸着する場合と同様に、スリンガ13の嵌合部13aに吸着することがある。 従って、グリースリップ122の先端部に前記環状突起または前記環状凹溝を設けることで、グリースリップ122の先端部がスリンガ13の嵌合部13aに吸着した際に、グリースリップ122の先端部とスリンガ13の嵌合部13aとの接触面積を減少させることができる。これにより、車輪用軸受装置1における回転トルクの増加、およびグリースリップ122の磨耗を抑制することが可能となる。 なお、本実施形態においては、シールリップを有する弾性部材12を外輪2に設け、弾性部材12のシールリップが摺動可能に接触する摺動面を有するスリンガ13を内輪4に設けた構成としているが、スリンガ13を外輪2に設けるとともに、弾性部材12を内輪4に設ける構成とすることも可能である。 [アウター側シール部材] 図1に示すように、アウター側シール部材20は、芯金21と、弾性部材22とを有している。芯金21は、例えば鋼板により円筒状に構成されており、外輪2のアウター側開口部2bに内径嵌合されている。 弾性部材22は、例えば合成ゴムによって構成されており、芯金21に加硫接着によって固着されている。弾性部材22は、芯金21に加硫接着される基部22aと、基部22aから延出し、それぞれ円環状に形成されるグリースリップ22b、第1サイドリップ22c、および第2サイドリップ22dとを有している。グリースリップ22b、第1サイドリップ22c、および第2サイドリップ22dは、弾性部材22が有するシールリップである。 グリースリップ22bは、弾性部材22が有するシールリップの中で最も内径側に配置されており、基部22aから内径側かつインナー側へ向けて延出している。第1サイドリップ22cは、弾性部材22が有するシールリップの中で最も外径側に配置されており、基部22aから外径側かつアウター側へ向けて延出している。第2サイドリップ22dは、第1サイドリップ22cよりも内径側、かつグリースリップ22bよりも外径側に配置されており、基部22aから外径側かつアウター側へ向けて延出している。 弾性部材22のグリースリップ22b、第1サイドリップ22c、および第2サイドリップ22dは、ハブ輪3のリップ摺動面3dと摺動可能に接触している。リップ摺動面3dは、弾性部材22のシールリップが摺動可能に接触する摺動面である。 インナー側シール部材10の第1サイドリップ123に設けた環状突起123b、123c、および第2サイドリップ124に設けた環状突起124b、124cと同様の環状突起は、アウター側シール部材20のグリースリップ22b、第1サイドリップ22c、および第2サイドリップ22dに形成することもできる。 インナー側シール部材10の第1サイドリップ123に設けた環状凹溝123d、123e、および第2サイドリップ124に設けた環状凹溝124d、124eと同様の環状凹溝は、アウター側シール部材20のグリースリップ22b、第1サイドリップ22c、および第2サイドリップ22dに形成することもできる。 グリースリップ22b、第1サイドリップ22c、および第2サイドリップ22dは、第1サイドリップ123および第2サイドリップ124の先端部がスリンガ13の側板部13bに吸着する場合と同様に、ハブ輪3のリップ摺動面3dに吸着することがある。 従って、グリースリップ22b、第1サイドリップ22c、および第2サイドリップ22dの先端部に前記環状突起または前記環状凹溝を設けることで、グリースリップ22b、第1サイドリップ22c、および第2サイドリップ22dの先端部がリップ摺動面3dに吸着した際に、グリースリップ22b、第1サイドリップ22c、および第2サイドリップ22dの先端部とリップ摺動面3dとの接触面積を減少させることができる。これにより、車輪用軸受装置1における回転トルクの増加、ならびにグリースリップ22b、第1サイドリップ22c、および第2サイドリップ22dの磨耗を抑制することが可能となる。 なお、本実施形態における車輪用軸受装置1は、ハブ輪3の外周に内側軌道面3cが直接形成されている第3世代構造の車輪用軸受装置1として構成されているがこれに限定するものではなく、ハブ輪3に一対の内輪4が圧入固定された第2世代構造であってもよい。 以上、本発明の実施の形態について説明を行ったが、本発明はこうした実施の形態に何等限定されるものではなく、あくまで例示であって、本発明の要旨を逸脱しない範囲内において、さらに種々なる形態で実施し得ることは勿論のことであり、本発明の範囲は、特許請求の範囲の記載によって示され、さらに特許請求の範囲に記載の均等の意味、および範囲内のすべての変更を含む。 1 車輪用軸受装置 2 外輪 2c (インナー側の)外側軌道面 2d (アウター側の)外側軌道面 3 ハブ輪 3a 小径段部 3c 内側軌道面 3d リップ摺動面 4 内輪 4a 内側軌道面 5 インナー側ボール列 6 アウター側ボール列 10 インナー側シール部材 13 スリンガ 13a 嵌合部 13b 側板部 15 環状空間 20 アウター側シール部材 22b、122 グリースリップ 22c、123 第1サイドリップ 22d、124 第2サイドリップ 123b、123c、124b、124c 環状突起 123d、123e、124d、124e 環状凹溝 [EN JP2021001637A]: The present invention relates to a wheel bearing device. Conventionally, a wheel bearing device that rotatably supports a wheel in a suspension device such as an automobile has been known. The wheel bearing device is provided with a sealing device that closes the open end of the annular space formed by the outer member and the inner member to prevent foreign matter such as muddy water from entering. For example, in Patent Document 1, a first seal plate attached to an inner ring, which is an inner member, a second seal plate attached to an outer ring, which is an outer member, and a second seal plate are integrated. A sealing device with an elastic member is disclosed. In the sealing device described in Patent Document 1, the elastic member has a plurality of seal lips, and the first seal plate has a sliding surface on which the seal lips slidably contact. In a wheel bearing device provided with a sealing device in which the seal lip comes into contact with the sliding surface, the seal lip may be attracted to the sliding surface. Adsorption of the seal lip to the sliding surface is caused by, for example, a change in the volume of the space formed by the plurality of seal lips and the sliding surface, or a change in the internal pressure of the annular space formed by the outer member and the inner member. .. Japanese Unexamined Patent Publication No. 2001-65704 As described above, when the seal lip is attracted to the sliding surface of the wheel bearing device, problems such as an increase in rotational torque and wear of the seal lip may occur. The present invention has been made in view of the above circumstances, and is for wheels capable of suppressing an increase in rotational torque and wear of the seal lip even when the seal lip is attracted to the sliding surface. The purpose is to provide a bearing device. That is, the first invention is press-fitted into an outer member having a double row of outer raceway surfaces on the inner circumference, a hub wheel having a small-diameter step portion extending in the axial direction on the outer periphery, and a small-diameter step portion of the hub wheel. An inner member composed of at least one inner ring and having a double-row inner raceway surface facing the outer raceway surface of the double-row, and freely rolling between both racecourse surfaces of the outer member and the inner member. A wheel bearing device including a multi-row rolling element housed and a sealing device for closing an opening end of an annular space formed by the outer member and the inner member. It has a seal lip provided on one of the outer member and the inner member and slidably contacts a sliding surface provided on the other of the outer member and the inner member, and the tip of the seal lip. The wheel bearing device is characterized in that a plurality of annular protrusions or a plurality of annular recesses are provided in the portion, and the annular protrusions or the annular recesses are continuously formed in the circumferential direction. According to the present invention, it is possible to suppress an increase in rotational torque in a wheel bearing device and wear of a seal lip in a sealing device. It is a side sectional view which shows the bearing device for a wheel. It is a side sectional view which shows the inner side seal member. It is a side sectional view which shows the tip part of the 1st side lip in the inner side sealing member provided with a plurality of annular protrusions, (a) is the 1st side lip in a state where the tip part is not adsorbed to the side plate part of a slinger. (B) is the first side lip in a state where the tip portion is adsorbed on the side plate portion of the slinger. It is a perspective view which shows a part of the inner side seal member. It is a side sectional view which shows the tip part of the 1st side lip in the inner side sealing member provided with a plurality of annular concave grooves, and (a) is the 1st side in a state where the tip part is not adsorbed on the side plate part of a slinger. It is a lip, and (b) is the first side lip in a state where the tip is adsorbed on the side plate of the slinger. Hereinafter, embodiments for carrying out the present invention will be described with reference to the accompanying drawings. [Wheel bearing device] The wheel bearing device 1 shown in FIGS. 1 and 2 is an embodiment of the wheel bearing device according to the present invention, and rotatably supports wheels in a suspension device for a vehicle such as an automobile. The wheel bearing device 1 includes an outer ring 2 which is an outer member, a hub ring 3 and an inner ring 4 which are inner members, two rows of inner ball rows 5 and an outer side ball row 6 which are rolling rows. The inner side sealing member 10 and the outer side sealing member 20 are provided. Here, the inner side represents the vehicle body side of the wheel bearing device 1 when attached to the vehicle body, and the outer side represents the wheel side of the wheel bearing device 1 when attached to the vehicle body. Further, the axial direction represents a direction along the rotation axis of the wheel bearing device 1. An inner side opening 2a into which the inner side sealing member 10 can be fitted is formed at the inner side end of the outer ring 2. An outer side opening 2b into which the outer side sealing member 20 can be fitted is formed at the outer side end of the outer ring 2. By fitting the inner side sealing member 10 into the inner side opening 2a, the inner side opening end of the annular space 15 formed by the outer ring 2 and the inner member is closed. By fitting the outer side sealing member 20 into the outer side opening 2b, the outer end of the annular space 15 is closed. The inner side sealing member 10 and the outer side sealing member 20 are sealing devices that close the open end of the annular space 15 formed by the outer ring 2 which is an outer member and the inner member. In this way, by closing the opening ends of the annular space 15 on the inner side and the outer side with the inner side sealing member 10 and the outer side sealing member 20, foreign matter such as muddy water is suppressed from entering the wheel bearing device 1. It has a sealing function. An outer raceway surface 2c on the inner side and an outer raceway surface 2d on the outer side are formed on the inner peripheral surface of the outer ring 2. On the outer peripheral surface 2o of the outer ring 2, a vehicle body mounting flange 2e for attaching the outer ring 2 to a vehicle body side member (knuckle) is integrally formed. The vehicle body mounting flange 2e is provided with a bolt hole 2f through which a fastening member for fastening the vehicle body side member and the outer ring 2 is inserted. A small diameter step portion 3a having a diameter smaller than that of the outer side end portion is formed at the inner side end portion on the outer peripheral surface 3o of the hub ring 3. A wheel mounting flange 3b for mounting a wheel is integrally formed at the outer end of the hub wheel 3. The wheel mounting flange 3b is provided with a bolt hole 3f into which a hub bolt is press-fitted. The hub wheel 3 is provided with an inner raceway surface 3c on the outer side so as to face the outer raceway surface 2d on the outer side of the outer ring 2. Further, in the hub wheel 3, a lip sliding surface 3d to which the outer side sealing member 20 is in sliding contact is formed on the base side of the wheel mounting flange 3b. An inner ring 4 is provided on the small diameter step portion 3a of the hub ring 3. On the inner side of the hub ring 3, the inner raceway surface 4a formed on the outer peripheral surface of the inner ring 4 faces the outer raceway surface 2c on the inner side of the outer ring 2. The inner side ball row 5 and the outer side ball row 6 which are rolling rows are formed by holding a plurality of balls 7 which are rolling bodies by the cage 8. The inner ball row 5 is rotatably sandwiched between the inner raceway surface 4a of the inner ring 4 and the outer raceway surface 2c on the inner side of the outer ring 2. The outer ball row 6 is rotatably sandwiched between the inner raceway surface 3c of the hub wheel 3 and the outer raceway surface 2d on the outer side of the outer ring 2. In the wheel bearing device 1, a double row angular contact ball bearing is composed of an outer ring 2, a hub ring 3, an inner ring 4, an inner ball row 5, and an outer ball row 6. The wheel bearing device 1 may be composed of double-row tapered roller bearings. [Inner side seal member] As shown in FIG. 2, the inner side sealing member 10 has a core metal 11, an elastic member 12, and a slinger 13. The core metal 11 is made of, for example, a steel plate, and extends from the outer side end portion of the fitting portion 11a to the inner diameter side with the cylindrical fitting portion 11a whose inner diameter is fitted into the inner side opening 2a of the outer ring 2. It has an annular side plate portion 11b. The elastic member 12 is made of, for example, synthetic rubber, and is fixed to the core metal 11 by vulcanization adhesion. The elastic member 12 has a base portion 121 that is vulcanized and adhered to the core metal 11, and a grease lip 122, a first side lip 123, and a second side lip 124 that extend from the base portion 121 and are formed in an annular shape, respectively. doing. The grease lip 122, the first side lip 123, and the second side lip 124 are seal lips included in the elastic member 12. The grease lip 122 is arranged on the innermost side of the seal lip of the elastic member 12, and extends from the base 121 toward the inner diameter side and the outer side. The first side lip 123 is arranged on the outermost diameter side of the seal lips of the elastic member 12, and extends from the base portion 121 toward the outer diameter side and the inner diameter side. The second side lip 124 is arranged on the inner diameter side of the first side lip 123 and on the outer diameter side of the grease lip 122, and extends from the base 121 toward the outer diameter side and the inner side. The slinger 13 is made of, for example, a steel plate, and has a cylindrical fitting portion 13a that is fitted to the inner end of the inner ring 4 with an outer diameter, and extends from the inner end of the fitting portion 13a to the outer diameter side. It has an annular side plate portion 13b. The side plate portion 13b of the slinger 13 and the side plate portion 11b of the core metal 11 are arranged so as to face each other in the axial direction. The grease lip 122 of the elastic member 12 faces the fitting portion 13a of the slinger 13, and the tip end portion of the grease lip 122 is in slidable contact with the fitting portion 13a. The first side lip 123 and the second side lip 124 of the elastic member 12 face the side plate portion 13b of the slinger 13, and the tip portion of the first side lip 123 and the tip portion of the second side lip 124 are side plate portions. It is in sliding contact with 13b. The surface of the fitting portion 13a of the slinger 13 that contacts the tip of the grease lip 122 and the surface of the side plate portion 13b of the slinger 13 that the tip of the first side lip 123 and the tip of the second side lip 124 contact are: A sliding surface on which the seal lip of the elastic member 12 is slidably contacted. (Arc-shaped protrusion) As shown in FIGS. 2 and 3 (a), a plurality of annular protrusions projecting from the inner side surface 123a toward the inner side are provided at the tip of the inner side surface 123a of the first side lip 123 of the elastic member 12. Protrusions 123b and 123c are formed. Similarly, a plurality of annular protrusions 124b and 124c protruding from the inner side surface 124a toward the inner side are formed at the tip of the inner side surface 124a of the second side lip 124 of the elastic member 12 (see FIG. 2). .. The annular protrusion 123c is located closer to the tip of the first side lip 123 than the annular protrusion 123b, and is arranged on the outermost radial side of the plurality of annular protrusions 123b and 123c formed on the first side lip 123. It is an annular protrusion. The annular protrusion 123c is located on the tip edge of the first side lip 123. The annular protrusion 124c is located closer to the tip of the second side lip 124 than the annular protrusion 124b, and is arranged on the outermost radial side of the plurality of annular protrusions 124b and 124c formed on the second side lip 124. It is an annular protrusion. The annular protrusion 124c is located at the tip edge of the second side lip 124. As shown in FIG. 4, the annular protrusions 123b and 123c are continuously formed over the entire circumference in the circumferential direction on the inner side surface 123a, and are formed in an annular shape. Similarly, the annular protrusions 124b and 124c are continuously formed over the entire circumference in the circumferential direction on the inner side surface 124a, and are formed in an annular shape. In FIG. 4, only the annular protrusions 123b and 123c formed on the first side lip 123 are described, and the description of the annular protrusions 124b and 124c formed on the second side lip 124 is omitted. Here, as shown in FIG. 3B, in the inner side sealing member 10, the tip end portion of the inner side surface 123a of the first side lip 123 may be attracted to the side plate portion 13b of the slinger 13. Similarly, the tip of the inner side surface 124a of the second side lip 124 may be attracted to the side plate portion 13b of the slinger 13. Adsorption of the tip of the first side lip 123 and the tip of the second side lip 124 to the side plate portion 13b occurs due to the following causes. For example, when the inner side sealing member 10 is assembled to the inner side opening 2a, the space between the side plate portion 11b of the core metal 11 and the side plate portion 13b of the slinger 13 is widened, and the first side lip 123 and the second side lip 124 are widened. The volume of the space surrounded by the side plate portion 13b and the space surrounded by the second side lip 124, the grease lip 122, the fitting portion 13a, and the side plate portion 13b increases, and the inside of the space becomes negative pressure. It may occur due to this. Further, it may occur when the internal pressure in the annular space 15 of the wheel bearing device 1 drops from a high state to a low state. When the tip of the first side lip 123 is attracted to the side plate portion 13b in this way, a plurality of annular protrusions 123b and 123c are formed on the tip of the first side lip 123, so that the first side lip 123 is the first. The tip of the side lip 123 does not come into contact with the side plate portion 13b as a whole, but the annular protrusions 123b and 123c come into contact with the side plate portion 13b. Similarly, when suction occurs to the side plate portion 13b at the tip of the second side lip 124, the annular protrusions 124b and 124c come into contact with the side plate portion 13b. Therefore, when the first side lip 123 and the second side lip 124 are adsorbed on the side plate portion 13b, the contact area between the first side lip 123 and the second side lip 124 and the side plate portion 13b is the first side lip 123 and the first side lip portion 13b. 2 The tip of the side lip 124 is smaller than when it is in contact with the side plate portion 13b as a whole. As a result, it is possible to suppress an increase in rotational torque in the wheel bearing device 1 and wear of the first side lip 123 and the second side lip 124. In the wheel bearing device 1, the tip edges of the first side lip 123 and the second side lip 124 come into contact with the side plate portion 13b of the slinger 13 to exhibit a high sealing function. Further, in the inner side sealing member 10, the annular protrusions 123c and 124c on the tip side are formed on the tip edges of the first side lip 123 and the second side lip 124. Therefore, even when the first side lip 123 and the second side lip 124 are attracted to the side plate portion 13b, the tip edges of the first side lip 123 and the second side lip 124 come into contact with the side plate portion 13b of the slinger 13. The state can be maintained, and the sealing function of the inner sealing member 10 can be maintained. Further, when the first side lip 123 and the second side lip 124 are attracted to the side plate portion 13b, the range of dimension D from the tip edge of the first side lip 123 and the second side lip 124 is attracted to the side plate portion 13b ( See Figure 3 (b)). Therefore, it is preferable to arrange the annular protrusions 123b, 123c and the annular protrusions 124b, 124c in the range from the tip edge of the first side lip 123 and the second side lip 124 to be attracted to the side plate portion 13b to the dimension D. The dimension D is set to, for example, 1.0 mm. Further, when the protrusions in contact with the sliding surface such as the annular protrusions 123b and 123c and the annular protrusions 124b and 124c are provided on the seal lip of the sealing device, the plurality of protrusions are intermittently provided at intervals in the circumferential direction. It is also possible to form. However, when a plurality of protrusions are provided at intervals in this way, for example, when some of the protrusions are worn, a gap with the adjacent protrusions originally exists around the protrusions. Therefore, the foreign matter intrusion route into the wheel bearing device 1 is expanded at once. Further, when the annular projections such as the annular protrusions 123b and 123c and the annular protrusions 124b and 124c that come into contact with the sliding surface are provided on the seal lip of the sealing device, the protrusions extending spirally in the circumferential direction can be formed. However, when the protrusions are formed in a spiral shape, a path for communicating the inside and the outside of the wheel bearing device 1 is formed between the protrusions adjacent to each other in the radial direction. Foreign matter such as muddy water may enter the inside of the wheel bearing device 1 through the wheel bearing device 1. On the other hand, in the inner side sealing member 10, the annular protrusions 123b, 123c and the annular protrusions 124b, 124c are formed in an annular shape continuous in the circumferential direction of the first side lip 123 and the second side lip 124, and are bearings for wheels. Since there is no gap communicating the inside and the outside of the device 1, the inner side sealing member 10 has excellent airtightness. (Annular groove) In the elastic member 12A shown in FIG. 5 (a), the annular groove 123d is placed at the tip of the inner side surface 123a of the first side lip 123A in place of the annular protrusions 123b and 123c of the first side lip 123. , 123e is formed. Similarly, in the elastic member 12A, annular recesses 124d and 124e are formed at the tip of the inner side surface 124a of the second side lip 124A in place of the annular protrusions 124b and 124c of the first side lip 123. The annular groove 123e is located closer to the tip of the first side lip 123A than the annular groove 123d. Similarly, the annular recess 124e is located closer to the tip of the second side lip 124A than the annular recess 124d. In the first side lip 123A shown in FIG. 5A, the annular recesses 123d and 123e are continuously formed over the entire circumference in the circumferential direction on the inner side surface 123a, and are formed in an annular shape. Similarly, the annular recesses 124d and 124e of the second side lip 124A are continuously formed over the entire circumference in the circumferential direction on the inner side surface 124a, and are formed in an annular shape. In this way, when the annular concave grooves 123d and 123e are formed in the first side lip 123A, when the suction to the side plate portion 13b of the tip portion of the first side lip 123A occurs, the annular portion of the tip portion of the first side lip 123A is annular. The portions where the recesses 123d and 123e are formed do not abut on the side plate portion 13b. Similarly, when the tip of the second side lip 124A is attracted to the side plate 13b, the portion of the tip of the second side lip 124A where the annular recesses 124d and 124e are formed abuts on the side plate 13b. do not do. Therefore, when the first side lip 123A and the second side lip 124A are adsorbed on the side plate portion 13b, the contact area between the first side lip 123A and the second side lip 124A and the side plate portion 13b is the first side lip 1
[ZH CN212386239U]: 一种用于商用车驱动桥的铝合金轮毂 [EN CN212386239U]: Aluminum alloy hub for commercial vehicle drive axle | [ZH CN212386239U]: 本实用新型涉及一种用于商用车驱动桥的铝合金轮毂，包括轮毂、轮辋和制动鼓，所述轮毂上同心连接有大盘，所述轮毂的外侧通过滚花螺栓与制动鼓、轮辋连接，所述轮毂的内侧通过轴承与轴头连接，轴头通过双头螺柱与半轴连接；所述轮毂为铝合金轮毂，本申请具有强度高，重量轻，工艺简单且生产成本低的效果。 [EN CN212386239U]: The utility model relates to an aluminum alloy hub for a commercial vehicle drive axle, which comprises a hub, a rim and a brake drum, the hub is concentrically connected with a large disc, the outerside of the hub is connected with the brake drum and the rim through knurled bolts, the inner side of the hub is connected with a shaft head through a bearing, and the shaft head is connected with a half shaft through a double-end stud; the aluminum alloy hub has the advantages of being high in strength, light in weight, simple in process and low in production cost. | CN212386239U | 2021-01-22 | CN202022217026U | 2020-09-27 | CN202022217026U, 2020-09-27 | CN212386239U: 2021-01-22 | SHAANXI HANDE AXLE CO LTD | DING WEIQI GONG ZHANFENG SU WU ZHENG XIAOYAN ZHANG ZHUANG | B60B27/00: I |  |  |  | [ZH CN212386239U]: 1 .一种用于商用车驱动桥的铝合金轮毂，包括轮毂(1)、轮辋和制动鼓(6)，所述轮毂 (1)上同心连接有大盘(10)，其特征在于：所述轮毂(1)的外侧通过滚花螺栓⑺与制动鼓 (6)、轮辋连接，所述轮毂(1)的内侧通过轴承⑵与轴头(4)连接，轴头⑷并通过双头螺柱 ⑸与半轴⑶连接;所述轮毂⑴为铝合金轮毂。 2 .根据权利要求1所述的一种用于商用车驱动桥的铝合金轮毂，其特征在于:所述滚花 螺栓⑺与轮毂⑴过盈配合。 3 .根据权利要求1所述的一种用于商用车驱动桥的铝合金轮毂，其特征在于:所述大盘 (10)呈圆盘形或花瓣形。 4 .根据权利要求1所述的一种用于商用车驱动桥的铝合金轮毂，其特征在于:所述大盘 (10)上设有多根加强筋(8)。 5 .根据权利要求4所述的一种用于商用车驱动桥的铝合金轮毂，其特征在于：多根所述 加强筋⑻均呈放射状布设。 6 .根据权利要求1所述的一种用于商用车驱动桥的铝合金轮毂，其特征在于:所述轮毂 (1)上设有用于对轮辋进行定位的轮辋止口和用于对制动鼓(6)进行定位的制动鼓(6)止 口。 7 .根据权利要求1所述的一种用于商用车驱动桥的铝合金轮毂，其特征在于:所述轮毂 (1)上于滚花螺栓⑺处设有凸台结构⑼。 8 .根据权利要求7所述的一种用于商用车驱动桥的铝合金轮毂，其特征在于:所述凸台 结构⑼的根部设有用于过渡的圆角结构。 [EN CN212386239U]: 1 An aluminum alloy wheel hub for a commercial vehicle drive axle, comprising a wheel hub (1), a rim and a brake drum (6), the wheel hub (1) is concentrically connected with a large plate (10), characterized in that: The outer side of the hub (1) is connected to the brake drum (6) and the rim by a knurled bolt , the inner side of the hub (1) is connected to the shaft head (4) through a bearing , and the shaft head passes through a double-ended stud is connected with the half shaft ; the hub is an aluminum alloy hub. 2 The aluminum alloy wheel hub for commercial vehicle drive axles according to claim 1, characterized in that: the knurled bolt (7) and the wheel hub (1) have an interference fit. 3 The aluminum alloy wheel hub for commercial vehicle drive axles according to claim 1, wherein the large plate (10) is in the shape of a disc or a petal. 4 An aluminum alloy wheel hub for commercial vehicle drive axles according to claim 1, characterized in that: the large plate (10) is provided with a plurality of reinforcing ribs (8). 5 The aluminum alloy wheel hub for commercial vehicle drive axles according to claim 4, characterized in that: a plurality of said reinforcing ribs are arranged radially. 6 An aluminum alloy wheel hub for commercial vehicle drive axles according to claim 1, characterized in that: the wheel hub (1) is provided with a rim stop for positioning the rim and a brake drum (6) Brake drum (6) stop for positioning. 7 An aluminum alloy wheel hub for commercial vehicle drive axles according to claim 1, characterized in that: the hub (1) is provided with a boss structure at the knurled bolt . 8 An aluminum alloy wheel hub for a commercial vehicle drive axle according to claim 7, characterized in that: the root of the boss structure (9) is provided with a rounded corner structure for transition. | [ZH CN212386239U]: 一种用于商用车驱动桥的铝合金轮毂 技术领域 [0001]本实用新型属于汽车轮毂技术领域，尤其涉及一种用于商用车驱动桥的铝合金轮 毂。 背景技术 [0002]轻量化是现有重型商用车的发展趋势，轮毂是商用车车桥系统的重要零件，轮毂 产品轻量化对整车的节能减排具有重大意义。目前轮毂产品的材料主要是铸铁合金或合金 结构钢，该类材料自身密度大，减重空间小。为了不断满足整车轻量化的产品需求，通过应 用轻量化新材料代替钢铁材料已经成为车桥发展的重要方向。铝合金是所有现用金属材料 中密度较低的轻金属材料，其密度只有钢铁材料的三分之一，成为汽车减轻自重，提高节能 性和环保性的首选材料。 [0003]普通的铸铝材料强度较低，若采用单一的铸铝材料成型，需要更多体积的铝来满 足刚度和强度的要求，减重比例一般不超过30%,还会受到空间布置的各种限制;最新的铝 合金轻量化技术中有采用在铝本体的上镶嵌钢套的方式来满足刚强度和重量综合需求，但 此种方法又存在铸造工艺复杂,导致生产成本较高。 实用新型内容 [0004]本实用新型具有强度高，重量轻，工艺简单且生产成本低的优点。 [0005] 为了解决上述背景技术中的问题，本实用新型是通过以下技术方案来实现的： [0006] 一种用于商用车驱动桥的铝合金轮毂，包括轮毂、轮辋和制动鼓，所述轮毂上同心 连接有大盘，所述轮毂的外侧通过滚花螺栓与制动鼓、轮辋连接，所述轮毂的内侧通过轴承 与轴头连接,轴头通过双头螺柱与半轴连接；所述轮毂为铝合金轮毂。 [0007]作为实用新型的进一步说明：所述滚花螺栓与轮毂过盈配合。 [0008]作为实用新型的进一步说明：所述大盘呈圆盘形或花瓣形。 [0009]作为实用新型的进一步说明：所述大盘上设有多根加强筋。 [0010]作为实用新型的进一步说明：多根所述加强筋均呈放射状布设。 [0011]作为实用新型的进一步说明：所述轮毂上设有用于对轮辋进行定位的轮辋止口和 用于对制动鼓进行定位的制动鼓止口。 [0012]作为实用新型的进一步说明:所述轮毂上于滚花螺栓处设有凸台结构。 [0013]作为实用新型的进一步说明:所述凸台结构的根部设有用于过渡的圆角结构。 [0014]与现有技术相比，本实用新型具有以下有益的技术效果： [0015] 1、轮毂为铝合金轮毂，采用了高强度铝合金材料，可有效减轻轮毂重量，同时增加 了轮毂的抗拉强度,且整个轮毂为单一铝合金材料锻造加工而成，工艺简单。 [0016] 2、通过有限元分析，考虑最恶劣的侧翻工况，通过在轮毂上于滚花螺栓处设有凸 台结构，并在凸台结构的根部设圆角进行过渡，有效降低了轮毂局部的最大应力，使其低于 材料的屈服强度，提高该轮毂的可靠性。 [0017] 3、轮毂与轮辋、制动鼓均采用滚花螺栓连接，滚花螺栓与轮毂过盈配合，保证了滚 花螺栓在使用过程中不发生松退;轴头通过双头螺柱与半轴连接，保证了轴头与半轴的连 接强度，同时避免了现有技术中反复拆卸螺栓带来的铝轮毂螺纹磨损的问题。 附图说明 [0018]图1是本实用新型的第一视角整体结构示意图，图中未示出轮辋和制动鼓； [0019]图2是本实用新型的第二视角整体结构示意图，图中未示出轮辋和制动鼓； [0020]图3是本实用新型的装配剖视图，图中未示出轮辋。 [0021] 1、轮毂;2、轴承；3、半轴;4、轴头；5、双头螺柱;6、制动鼓;7、滚花螺栓;8、加强筋； 9、凸台结构；10、大盘。 具体实施方式 [0022]为了能够更清楚地理解本实用新型的上述目的、特征和优点，下面结合附图和具 体实施例对本实用新型进行详细描述。需要说明的是，在不冲突的情况下，本申请的实施例 及实施例中的特征可以相互组合。 [0023] 在本实用新型的描述中，需要说明的是，术语“中心”、“上”、“下”、“左”、“右”、“竖 直”、“水平”、“内”、“外”等指示的方位或位置关系为基于附图所示的方位或位置关系，或者 是该实用新型产品使用时惯常摆放的方位或位置关系，仅是为了便于描述本实用新型和简 化描述，而不是指示或暗示所指的装置或元件必须具有特定的方位、以特定的方位构造和 操作，因此不能理解为对本实用新型的限制。此外，术语“第一”、“第二”、“第三”等仅用于区 分描述，而不能理解为指示或暗示相对重要性。 [0024] 此外，术语“水平”、“竖直”等术语并不表示要求部件绝对水平或悬垂，而是可以稍 微倾斜。如“水平”仅仅是指其方向相对“竖直”而言更加水平，并不是表示该结构一定要完 全水平，而是可以稍微倾斜。 [0025]在本实用新型的描述中，还需要说明的是，除非另有明确的规定和限定，术语”设 置“、“安装”、“相连”、“连接”应做广义理解，例如，可以是固定连接，也可以是可拆卸连接， 或一体地连接；可以是机械连接，也可以是电连接;可以是直接相连，也可以通过中间媒介 间接相连，可以是两个元件内部的连通。对于本领域的普通技术人员而言，可以具体情况理 解上述术语在本实用新型中的具体含义。 [0026]如图1-3所示，一种用于商用车驱动桥的铝合金轮毂，包括轮毂1、轮辋和制动鼓6， 轮毂1的外侧通过滚花螺栓7与制动鼓6、轮辋连接，其中，滚花螺栓7与轮毂1过盈配合，保证 了滚花螺栓7在使用过程中不发生松退;具体的，制动鼓6连接于轮毂1与轮辋之间。 [0027]轮毂1上于滚花螺栓7处设有凸台结构9,且凸台结构9的根部设有用于过渡的圆角 结构，以达到有效降低轮毂1局部的最大应力的目的，使其低于材料的屈服强度，提高该轮 毂1的可靠性，具体的圆角的角度可根据实际情况调整。 [0028] 轮毂1的内侧通过轴承2与轴头4连接，轴头4通过双头螺柱5与半轴3连接，保证了 轴头4与半轴3的连接强度，同时避免了现有技术中反复拆卸螺栓带来的铝轮毂1螺纹磨损 的问题;轮毂1与轴承2之间采用大于S5的过盈配合，保证轮毂1对轴承2的抱紧力，防止轴承 2外圈跑圈。 [0029] 轮毂1为铝合金轮毂，这样整个轮毂1由单一铝合金材料锻造加工而成,不仅工艺 简单，且由于采用了高强度铝合金材料，可有效减轻轮毂1重量，且高强度锻铝材料抗拉强 度可达到400MPa以上，基本达到了现有球铁材料的强度水平，使得增加了轮毂1的抗拉强 度，其中，轮辋也可由铝合金材料锻造加工而成。 [0030] 轮毂1上同心连接有大盘10，大盘10为回转类零件，具体的，大盘10呈圆盘形或花 瓣形，且大盘10也可由铝合金材料锻造加工而成。 [0031]大盘10上设有多根加强筋8，多根加强筋8均呈放射状布设，加强筋8的具体数量根 据实际需求设置，此处不做具体设定。 [0032] 轮毂1上设有用于对轮辋进行定位的轮辋止口和用于对制动鼓6进行定位的制动 鼓6止口，以方便轮辋及制动鼓6的定位安装。 [0033]以上给出的实施例是实现本实用新型较优的例子，本实用新型不限于上述实施 例。本领域的技术人员根据本实用新型技术方案的技术特征所做出的任何非本质的添加、 替换，均属于本实用新型的保护范围。 [EN CN212386239U]: Technical field of aluminum alloy wheel hub used for commercial vehicle drive axle [0001] The present utility model belongs to the technical field of automobile wheels, and particularly relates to an aluminum alloy wheel used in a drive axle of a commercial vehicle. Background technique [0002] Lightweight is the development trend of existing heavy commercial vehicles. Wheel hubs are important parts of commercial vehicle axle systems. The lightweight of wheel hub products is of great significance to the energy saving and emission reduction of the entire vehicle. At present, the material of wheel hub products is mainly cast iron alloy or alloy structural steel, which has high density and small weight reduction space. In order to continue to meet the needs of lightweight products, the application of lightweight new materials to replace steel materials has become an important direction for the development of axles. Aluminum alloy is a low-density light metal material among all currently used metal materials. Its density is only one third of that of steel materials. It has become the material of choice for cars to reduce their own weight and improve energy conservation and environmental protection. [0003] Ordinary cast aluminum materials have low strength. If a single cast aluminum material is used for molding, more volume of aluminum is required to meet the requirements of rigidity and strength. The weight reduction ratio is generally not more than 30%, and it will be affected by spatial arrangement. Various restrictions; the latest aluminum alloy lightweight technology uses the method of inserting a steel sleeve on the aluminum body to meet the comprehensive requirements of rigidity and weight, but this method also has complex casting processes, resulting in higher production costs. Utility model content [0004] The utility model has the advantages of high strength, light weight, simple process and low production cost. [0005] In order to solve the above-mentioned problems in the background art, the present invention is implemented through the following technical solutions: [0006] An aluminum alloy wheel hub for a commercial vehicle drive axle, including a wheel hub, a rim and a brake drum, the hub is concentrically connected with a large plate, and the outer side of the wheel hub is connected to the brake drum and the rim by knurled bolts The inner side of the hub is connected with the shaft head through a bearing, and the shaft head is connected with the half shaft through a double-ended stud; the hub is an aluminum alloy hub. [0007] As a further description of the utility model: the knurled bolt and the hub interference fit. [0008] As a further description of the utility model: the large plate is in the shape of a disc or a petal. [0009] As a further description of the utility model: the large plate is provided with multiple reinforcing ribs. [0010] As a further description of the utility model: a plurality of said reinforcing ribs are arranged radially. [0011] As a further description of the utility model: the hub is provided with a rim stop for positioning the rim and a brake drum stop for positioning the brake drum. [0012] As a further description of the utility model: the hub is provided with a boss structure at the knurled bolt. [0013] As a further description of the utility model: the root of the boss structure is provided with a rounded corner structure for transition. [0014] Compared with the prior art, the utility model has the following beneficial technical effects: [0015] 1. The wheel hub is an aluminum alloy wheel hub, which uses high-strength aluminum alloy materials, which can effectively reduce the weight of the wheel hub and increase the tensile strength of the wheel hub. The entire wheel hub is forged and processed from a single aluminum alloy material, and the process is simple. [0016] 2. Through finite element analysis, considering the worst rollover conditions, a boss structure is provided at the knurled bolts on the hub, and a fillet is provided at the root of the boss structure for transition, which effectively reduces The maximum local stress of the hub is lower than the yield strength of the material, which improves the reliability of the hub. [0017] 3. The hub, rim, and brake drum are all connected by knurled bolts, and the knurled bolts and the hub have an interference fit to ensure that the knurled bolts will not loosen during use; the shaft head is connected with the double-ended stud The half shaft connection ensures the connection strength of the shaft head and the half shaft, and at the same time avoids the problem of thread wear of the aluminum hub caused by repeated bolt removal in the prior art. Description of the drawings [0018] FIG. 1 is a schematic view of the overall structure of the utility model from a first perspective, the rim and brake drum are not shown in the figure; [0019] FIG. 2 is a schematic view of the overall structure of the utility model from a second perspective, the rim and brake drum are not shown in the figure; [0020] FIG. 3 is a sectional view of the assembly of the present invention, and the rim is not shown in the figure. [0021] 1. Wheel hub; 2. Bearing; 3. Half shaft; 4. Shaft head; 5. Double-ended stud; 6. Brake drum; 7. Knurled bolt; 8. Reinforcing rib; 9. Boss structure; 10. Market. Detailed ways [0022] In order to be able to understand the above objectives, features and advantages of the present utility model more clearly, the present utility model will be described in detail below with reference to the drawings and specific embodiments. It should be noted that the embodiments of the application and the features in the embodiments can be combined with each other if there is no conflict. [0023] In the description of the present utility model, it should be noted that the terms "center", "upper", "lower", "left", "right", "vertical", "horizontal", "inner", The azimuth or position relationship indicated by "outside" is based on the azimuth or position relationship shown in the drawings, or the azimuth or position relationship that the utility model is usually placed in use, only for the convenience of describing the utility model and simplifying the description , Rather than indicating or implying that the pointed device or element must have a specific orientation, be constructed and operated in a specific orientation, and therefore cannot be understood as a limitation of the present invention. In addition, the terms "first", "second", "third", etc. are only used for distinguishing description, and cannot be understood as indicating or implying relative importance. [0024] In addition, the terms "horizontal", "vertical" and other terms do not mean that the component is required to be absolutely horizontal or overhang, but may be slightly inclined. For example, "horizontal" only means that its direction is more horizontal than "vertical", and it does not mean that the structure must be completely horizontal, but can be slightly inclined. [0025] In the description of the present utility model, it should be noted that, unless otherwise clearly defined and limited, the terms "set", "installation", "connected", and "connected" should be understood in a broad sense, for example, It can be a fixed connection, a detachable connection, or an integral connection; it can be a mechanical connection or an electrical connection; it can be directly connected or indirectly connected through an intermediate medium, and it can be the internal communication between two components. For those of ordinary skill in the art, the specific meaning of the above-mentioned terms in the present utility model can be understood in specific circumstances. [0026] As shown in Figures 1-3, an aluminum alloy wheel hub for a commercial vehicle drive axle includes a wheel hub 1, a rim and a brake drum 6. The outer side of the wheel hub 1 is connected to the brake drum 6 through knurled bolts 7 and The rim connection, in which the knurled bolt 7 and the hub 1 are interference fit, to ensure that the knurled bolt 7 does not loosen during use; specifically, the brake drum 6 is connected between the hub 1 and the rim. [0027] The hub 1 is provided with a boss structure 9 at the knurled bolt 7, and the root of the boss structure 9 is provided with a rounded corner structure for transition, so as to effectively reduce the local maximum stress of the hub 1 and make it If the yield strength of the material is lower than that of the material, the reliability of the hub 1 is improved. The specific fillet angle can be adjusted according to actual conditions. [0028] The inner side of the hub 1 is connected to the shaft head 4 through the bearing 2, and the shaft head 4 is connected to the half shaft 3 through the double-ended stud 5, which ensures the connection strength between the shaft head 4 and the half shaft 3, while avoiding the prior art The problem of thread wear of aluminum hub 1 caused by repeated bolt removal; an interference fit greater than S5 is used between hub 1 and bearing 2 to ensure the holding force of hub 1 on bearing 2 and prevent the outer ring of bearing 2 from running away. [0029] The wheel hub 1 is an aluminum alloy wheel hub, so that the entire wheel hub 1 is forged and processed from a single aluminum alloy material. Not only is the process simple, but also due to the use of high-strength aluminum alloy materials, the weight of the wheel hub 1 can be effectively reduced, and the high-strength forged aluminum The tensile strength of the material can reach more than 400 MPa, which basically reaches the strength level of the existing ductile iron material, so that the tensile strength of the wheel hub 1 is increased, and the rim can also be forged and processed by aluminum alloy material. [0030] A large disk 10 is concentrically connected to the hub 1. The large disk 10 is a rotating part. Specifically, the large disk 10 is in the shape of a disc or a petal, and the large disk 10 can also be forged from aluminum alloy materials. [0031] A plurality of reinforcing ribs 8 are provided on the large plate 10, and the plurality of reinforcing ribs 8 are arranged radially. The specific number of the reinforcing ribs 8 is set according to actual requirements, and no specific setting is made here. [0032] The hub 1 is provided with a rim stop for positioning the rim and a brake drum 6 stop for positioning the brake drum 6, so as to facilitate the positioning and installation of the rim and the brake drum 6. [0033] The embodiments given above are better examples for realizing the utility model, and the utility model is not limited to the above embodiments. Any non-essential additions or replacements made by those skilled in the art based on the technical features of the technical solution of the present utility model belong to the protection scope of the present utility model.
[KO KR20210003429A]: 휠 구동장치의 베어링 조립체 및 그 조립방법 [EN KR20210003429A]: BEARING ASSEMBLY OF WHEEL WORKING DEVICE AND METHOD THEREOF | [KO KR20210003429A]: 본 발명은 휠 구동장치의 베어링 조립체에 관한 것으로, 삽입홈부가 형성되는 회전샤프트와, 회전샤프트의 둘레에 장착되는 베어링과, 회전샤프트의 둘레에 체결되고, 베어링을 예압하는 로크너트와, 일단부가 삽입홈부에 끼워지고, 타단부가 반경방향으로 연장되며 상기 로크너트에 걸리는 풀림방지부재를 포함하는 것을 특징으로 한다. [EN KR20210003429A]: The present invention provides a bearing assembly of a wheel driving device capable of stably applying a preload in a state in which a nut member is directly in contact with a bearing without mediating a washer or the like, and an assembly method thereof. According to the present invention, the bearing assembly of a wheel driving device comprises: a rotary shaft in which an insertion groove is formed; a bearing mounted around the rotary shaft; a lock nut which is fastened around the rotary shaft and preloads the bearing; and a loosening prevention member which has one end inserted into the insertion groove and the other end extending in the radial direction. | KR20210003429A | 2021-01-12 | KR20190079193A | 2019-07-02 | KR20190079193A, 2019-07-02 | KR20210003429A: 2021-01-12 | HYUNDAI MOBIS CO LTD | YANG HAE JUN | B60B27/00: I B60B27/06: I | B60B27/0078: I B60B27/065: I |  |  | [KO KR20210003429A]: 삽입홈부가 형성되는 회전샤프트; 상기 회전샤프트의 둘레에 장착되는 베어링; 상기 회전샤프트의 둘레에 체결되고, 상기 베어링을 예압하는 로크너트; 및 일단부가 상기 삽입홈부에 끼워지고, 타단부가 반경방향으로 연장되며 상기 로크너트에 걸리는 풀림방지부재;를 포함하는 것을 특징으로 하는 휠 구동장치의 베어링 조립체. 제1항에 있어서, 상기 회전샤프트는, 축 형상의 샤프트본체부; 상기 샤프트본체부 상에 형성되고, 상기 베어링이 둘레에 끼워지는 베어링장착부; 및 상기 베어링장착부와 연속하여 형성되고, 상기 로크너트가 나사체결되며, 둘레부에 상기 삽입홈부가 형성되는 너트체결부;를 포함하는 것을 특징으로 하는 휠 구동장치의 베어링 조립체. 제2항에 있어서, 상기 삽입홈부는, 상기 너트체결부의 축방향 일단부에서 상기 너트체결부의 축방향 중간부측으로 연장되고, 상기 로크너트와의 사이에 상기 풀림방지부재의 일단부를 삽입가능한 제1삽입공간부를 형성하는 삽입연장부; 상기 삽입연장부의 일단부에 개방되게 형성되고, 상기 풀림방지부재의 일단부가 상기 제1삽입공간부로 인입되는 통로를 이루는 제1삽입개방부; 및 상기 삽입연장부의 타단부에 폐쇄되게 형성되고, 상기 풀림방지부재의 일단부가 접하여 이동이 구속되는 제1스토퍼부;를 포함하는 것을 특징으로 하는 휠 구동장치의 베어링 조립체. 제1항에 있어서, 상기 로크너트는, 상기 회전샤프트의 둘레에 끼워지는 너트본체부; 상기 너트본체부의 내경부에 형성되고, 상기 회전샤프트에 나사체결되는 샤프트체결부; 및 상기 너트본체부 상에 반경방향으로 연장되게 형성되고, 상기 풀림방지부재의 타단부가 관통하는 관통슬릿부;를 포함하는 것을 특징으로 하는 휠 구동장치의 베어링 조립체. 제4항에 있어서, 상기 관통슬릿부는, 상기 너트본체부의 축방향 일단부에서 상기 너트본체부의 축방향 중간부측으로 함몰되게 형성되고, 상기 삽입홈부와 연통되며, 내부에 상기 풀림방지부재의 타단부가 통과가능한 제2삽입공간부가 형성되는 관통홀부; 상기 관통홀부의 일단부에 개방되게 형성되고, 상기 풀림방지부재의 타단부가 상기 제2삽입공간부로 인입되는 통로를 이루는 제2삽입개방부; 및 상기 관통홀부의 타단부에 폐쇄되게 형성되고, 상기 풀림방지부재의 타단부가 접하여 이동이 구속되는 제2스토퍼부;를 포함하는 것을 특징으로 하는 휠 구동장치의 베어링 조립체. 제4항에 있어서, 상기 로크너트는, 상기 너트본체부의 외경부에 함몰되게 형성되고, 상기 관통슬릿부와 연통되며, 상기 관통슬릿부를 통과한 상기 풀림방지부재의 단부가 수용되는 수용홈부;를 더 포함하는 것을 특징으로 하는 휠 구동장치의 베어링 조립체. 제4항 또는 제6항에 있어서, 상기 로크너트는, 상기 너트본체부의 외경부에 원주방향으로 연속하여 형성되고, 상기 관통슬릿부와 연통되며, 상기 관통슬릿부를 통과한 상기 풀림방지부재의 단부가 원주방향으로 휘어져 수용되는 벤딩홈부;를 더 포함하는 것을 특징으로 하는 휠 구동장치의 베어링 조립체. 제1항에 있어서, 상기 풀림방지부재는, 상기 삽입홈부에 끼워지는 샤프트끼움부; 및 상기 샤프트끼움부와 연결되고, 반경방향으로 연장되며 상기 로크너트에 걸리는 너트걸림부;를 포함하는 것을 특징으로 하는 휠 구동장치의 베어링 조립체. 제8항에 있어서, 상기 너트걸림부는, 상기 샤프트끼움부보다 축소된 너비를 가지고 핀 형상으로 연장되게 형성되는 것을 특징으로 하는 휠 구동장치의 베어링 조립체. 제8항에 있어서, 상기 너트걸림부는, 상기 샤프트끼움부와 연결되고, 상기 로크너트를 반경방향으로 관통하는 관통연장부; 및 상기 관통연장부와 연결되고, 상기 관통연장부의 연장방향과 다른 방향으로 구부러진 형상을 가지는 회전간섭부;를 포함하는 것을 특징으로 하는 휠 구동장치의 베어링 조립체. 제10항에 있어서, 상기 회전간섭부는, 상기 로크너트의 체결방향과 동일한 방향으로 구부러진 형상을 가지는 것을 특징으로 하는 휠 구동장치의 베어링 조립체. 제1항 또는 제8항에 있어서, 상기 풀림방지부재는, 'T'자 단면 형상을 가지고, 굽힘변형 가능한 금속편을 포함하는 것을 특징으로 하는 휠 구동장치의 베어링 조립체. 회전샤프트에 베어링을 장착하는 베어링장착단계; 상기 회전샤프트에 로크너트를 체결하는 로크너트체결단계; 및 상기 회전샤프트에 형성된 삽입홈부에 풀림방지부재의 일단부를 끼우고, 상기 로크너트에 상기 풀림방지부재의 타단부를 끼워, 상기 삽입홈부를 기준으로 상기 로크너트의 풀림을 구속하는 풀림방지부재장착단계;를 포함하는 것을 특징으로 하는 휠 구동장치의 베어링 조립방법. 제13항에 있어서, 상기 베어링장착단계는, 상기 회전샤프트의 베어링장착부에 상기 베어링을 끼우고, 상기 로크너트체결단계는, 상기 베어링장착부와 연속하여 형성된 너트체결부에 상기 로크너트를 나사체결하는 것을 특징으로 하는 휠 구동장치의 베어링 조립방법. 제13항에 있어서, 상기 풀림방지부재장착단계는, 상기 삽입홈부와, 상기 로크너트에 형성된 관통슬릿부가 연통되게 형성하는 공간부에 상기 풀림방지부재를 끼우는 삽입단계; 및 상기 관통슬릿부를 통과한 상기 풀림방지부재의 단부를 상기 관통슬릿부의 연장방향과 다른 방향으로 구부리는 벤딩단계;를 포함하는 것을 특징으로 하는 휠 구동장치의 베어링 조립방법. 제15항에 있어서, 상기 벤딩단계는, 상기 풀림방지부재의 단부를 상기 로크너트의 체결방향과 동일한 원주방향으로 구부리는 것을 특징으로 하는 휠 구동장치의 베어링 조립방법. 제15항에 있어서, 상기 벤딩단계는, 상기 풀림방지부재의 단부를 상기 로크너트의 외주부에 형성된 벤딩홈부에 삽입하는 것을 특징으로 하는 휠 구동장치의 베어링 조립방법. [EN KR20210003429A]: A rotating shaft in which an insertion groove is formed; A bearing mounted around the rotating shaft; A lock nut fastened around the rotation shaft and preloading the bearing; And an anti-loosening member having one end inserted into the insertion groove, the other end extending in a radial direction, and being caught by the lock nut. According to claim 1, The rotating shaft, Shaft body portion of the shaft shape; A bearing mounting portion formed on the shaft body portion and in which the bearing is fitted around; And a nut fastening part which is formed continuously with the bearing mounting part, the lock nut is screwed, and the insertion groove is formed at a circumference thereof. According to claim 2, wherein the insertion groove is a first extending from an axial end portion of the nut fastening portion toward an axial middle portion of the nut fastening portion, and inserting one end of the loosening preventing member between the lock nut Insertion extension portion forming an insertion space portion; A first insertion opening portion formed to be open at one end of the insertion extension portion and forming a passage through which one end portion of the loosening prevention member is introduced into the first insertion space portion; And a first stopper part formed to be closed to the other end of the insertion extension part and which is in contact with one end of the loosening prevention member to restrain movement. According to claim 1, The lock nut, a nut body portion fitted around the rotation shaft; A shaft fastening part formed on the inner diameter part of the nut body part and screwed to the rotation shaft; And a through slit part formed on the nut body to extend in a radial direction and passing through the other end of the loosening prevention member. According to claim 4, The through slit is formed to be recessed from the axial end portion of the nut body portion toward the middle portion in the axial direction of the nut body portion, communicates with the insertion groove, and the other end of the loosening prevention member inside A through-hole portion through which a second insertion space portion is formed; A second insertion opening portion formed to be open at one end portion of the through hole portion and forming a passage through which the other end portion of the loosening prevention member is introduced into the second insertion space portion; And a second stopper part formed to be closed at the other end of the through hole and contacting the other end of the loosening prevention member to restrain movement. The method of claim 4, wherein the lock nut is formed to be recessed in an outer diameter of the nut body, communicates with the through slit, and receives an end of the loosening prevention member passing through the through slit; Bearing assembly of a wheel drive device, characterized in that it further comprises. The end of the lock nut according to claim 4 or 6, wherein the lock nut is formed continuously in a circumferential direction on an outer diameter portion of the nut body portion, communicates with the through slit portion, and passes through the through slit portion. The bearing assembly of the wheel drive device further comprising a; bending groove portion is accommodated by being bent in the circumferential direction. According to claim 1, The loosening prevention member, Shaft fitting portion fitted to the insertion groove; And a nut engaging portion connected to the shaft fitting portion, extending in a radial direction, and engaging the lock nut. The bearing assembly of claim 8, wherein the nut engaging portion is formed to extend in a pin shape with a width smaller than that of the shaft fitting portion. The method of claim 8, wherein the nut engaging portion comprises: a through extension portion connected to the shaft fitting portion and passing through the lock nut in a radial direction; And a rotational interfering unit connected to the through extension part and bent in a direction different from the extending direction of the through extension part. 11. The bearing assembly of claim 10, wherein the rotation interference part has a shape bent in the same direction as the fastening direction of the lock nut. The bearing assembly of claim 1 or 8, wherein the loosening prevention member has a'T'-shaped cross-sectional shape and includes a metal piece capable of bending deformation. Bearing mounting step of mounting the bearing on the rotating shaft; A lock nut fastening step of fastening a lock nut to the rotating shaft; And mounting an anti-loosening member for restraining the loosening of the lock nut based on the insertion groove by inserting one end of the anti-loosening member into the insertion groove formed in the rotation shaft, and inserting the other end of the anti-loosening member to the lock nut. A method of assembling a bearing of a wheel drive device comprising: a. The method of claim 13, wherein in the bearing mounting step, the bearing is fitted to a bearing mounting portion of the rotary shaft, and the lock nut fastening step is screw-fastening the lock nut to a nut fastening portion formed continuously with the bearing mounting portion. Bearing assembly method of a wheel drive device, characterized in that. 14. The method of claim 13, wherein the mounting of the loosening prevention member comprises: an insertion step of fitting the loosening prevention member in a space formed to communicate with the insertion groove and the through slit formed in the lock nut; And a bending step of bending an end of the loosening preventing member passing through the through slit in a direction different from the extending direction of the through slit. 16. The method of claim 15, wherein in the bending step, the end of the loosening prevention member is bent in the same circumferential direction as the fastening direction of the lock nut. The method of claim 15, wherein in the bending step, the end of the loosening prevention member is inserted into a bending groove formed on an outer circumference of the lock nut. | [KO KR20210003429A]: 휠 구동장치의 베어링 조립체 및 그 조립방법{BEARING ASSEMBLY OF WHEEL WORKING DEVICE AND METHOD THEREOF} 본 발명은 휠 구동장치의 베어링 조립체 및 그 조립방법에 관한 것으로서, 보다 상세하게는 휠을 회전가능하게 지지하는 휠 구동장치의 베어링 조립체 및 그 조립방법에 관한 것이다. 일반적으로 차량의 인휠 시스템은 휠 내부에 모터를 구비하여 각각의 휠이 모터로 직접 구동되는 차량 시스템을 말한다. 차량 인휠 시스템에 구비되는 모터 조립체에는 베어링이 설치된다. 베어링은 너트부재에 의해 예압(豫壓, preload)이 부여된 상태로 설치되고, 너트부재의 풀림을 방지하기 위해 와셔가 베어링가 너트부재의 사이에 배치된다. 이러한 종래의 베어링 설치구조에 의하면 너트부재와 와셔간의 접촉부, 와셔와 베어링간의 접촉부에 해당되는 복수개의 개소에서 다중으로 축력의 손실이 발생되고, 너트부재와 와셔간의 접촉면적, 와셔와 베어링간의 접촉면적에 해당되는 만큼 축력이 산포(散布)되어 축력의 오차범위가 확장된다는 문제점이 있었다. 따라서, 이를 개선할 필요성이 요청된다. 본 발명의 배경기술은 대한민국 공개특허공보 제10-2014-0040888호(2014.04.04 공개, 발명의 명칭: 차량 인휠 시스템의 모터 조립체)에 개시되어 있다. 본 발명은 와셔 등을 매개하지 않고 베어링에 너트부재를 직접 접촉시킨 상태에서 예압을 안정적으로 부여할 수 있는 휠 구동장치의 베어링 조립체 및 그 조립방법을 제공하는데 그 목적이 있다. 본 발명에 따른 휠 구동장치의 베어링 조립체는, 삽입홈부가 형성되는 회전샤프트; 상기 회전샤프트의 둘레에 장착되는 베어링; 상기 회전샤프트의 둘레에 체결되고, 상기 베어링을 예압하는 로크너트; 및 일단부가 상기 삽입홈부에 끼워지고, 타단부가 반경방향으로 연장되며 상기 로크너트에 걸리는 풀림방지부재;를 포함하는 것을 특징으로 한다. 상기 회전샤프트는, 축 형상의 샤프트본체부; 상기 샤프트본체부 상에 형성되고, 상기 베어링이 둘레에 끼워지는 베어링장착부; 및 상기 베어링장착부와 연속하여 형성되고, 상기 로크너트가 나사체결되며, 둘레부에 상기 삽입홈부가 형성되는 너트체결부;를 포함하는 것을 특징으로 한다. 상기 삽입홈부는, 상기 너트체결부의 축방향 일단부에서 상기 너트체결부의 축방향 중간부측으로 연장되고, 상기 로크너트와의 사이에 상기 풀림방지부재의 일단부를 삽입가능한 제1삽입공간부를 형성하는 삽입연장부; 상기 삽입연장부의 일단부에 개방되게 형성되고, 상기 풀림방지부재의 일단부가 상기 제1삽입공간부로 인입되는 통로를 이루는 제1삽입개방부; 및 상기 삽입연장부의 타단부에 폐쇄되게 형성되고, 상기 풀림방지부재의 일단부가 접하여 이동이 구속되는 제1스토퍼부;를 포함하는 것을 특징으로 한다. 상기 로크너트는, 상기 회전샤프트의 둘레에 끼워지는 너트본체부; 상기 너트본체부의 내경부에 형성되고, 상기 회전샤프트에 나사체결되는 샤프트체결부; 및 상기 너트본체부 상에 반경방향으로 연장되게 형성되고, 상기 풀림방지부재의 타단부가 관통하는 관통슬릿부;를 포함하는 것을 특징으로 한다. 상기 관통슬릿부는, 상기 너트본체부의 축방향 일단부에서 상기 너트본체부의 축방향 중간부측으로 함몰되게 형성되고, 상기 삽입홈부와 연통되며, 내부에 상기 풀림방지부재의 타단부가 통과가능한 제2삽입공간부가 형성되는 관통홀부; 상기 관통홀부의 일단부에 개방되게 형성되고, 상기 풀림방지부재의 타단부가 상기 제2삽입공간부로 인입되는 통로를 이루는 제2삽입개방부; 및 상기 관통홀부의 타단부에 폐쇄되게 형성되고, 상기 풀림방지부재의 타단부가 접하여 이동이 구속되는 제2스토퍼부;를 포함하는 것을 특징으로 한다. 상기 로크너트는, 상기 너트본체부의 외경부에 함몰되게 형성되고, 상기 관통슬릿부와 연통되며, 상기 관통슬릿부를 통과한 상기 풀림방지부재의 단부가 수용되는 수용홈부;를 더 포함하는 것을 특징으로 한다. 상기 로크너트는, 상기 너트본체부의 외경부에 원주방향으로 연속하여 형성되고, 상기 관통슬릿부와 연통되며, 상기 관통슬릿부를 통과한 상기 풀림방지부재의 단부가 원주방향으로 휘어져 수용되는 벤딩홈부;를 더 포함하는 것을 특징으로 한다. 상기 풀림방지부재는, 상기 삽입홈부에 끼워지는 샤프트끼움부; 및 상기 샤프트끼움부와 연결되고, 반경방향으로 연장되며 상기 로크너트에 걸리는 너트걸림부;를 포함하는 것을 특징으로 한다. 상기 너트걸림부는, 상기 샤프트끼움부보다 축소된 너비를 가지고 핀 형상으로 연장되게 형성되는 것을 특징으로 한다. 상기 너트걸림부는, 상기 샤프트끼움부와 연결되고, 상기 로크너트를 반경방향으로 관통하는 관통연장부; 및 상기 관통연장부와 연결되고, 상기 관통연장부의 연장방향과 다른 방향으로 구부러진 형상을 가지는 회전간섭부;를 포함하는 것을 특징으로 한다. 상기 회전간섭부는, 상기 로크너트의 체결방향과 동일한 방향으로 구부러진 형상을 가지는 것을 특징으로 한다. 상기 풀림방지부재는, 'T'자 단면 형상을 가지고, 굽힘변형 가능한 금속편을 포함하는 것을 특징으로 한다. 본 발명에 따른 휠 구동장치의 베어링 조립방법은, 회전샤프트에 베어링을 장착하는 베어링장착단계; 상기 회전샤프트에 로크너트를 체결하는 로크너트체결단계; 및 상기 회전샤프트에 형성된 삽입홈부에 풀림방지부재의 일단부를 끼우고, 상기 로크너트에 상기 풀림방지부재의 타단부를 끼워, 상기 삽입홈부를 기준으로 상기 로크너트의 풀림을 구속하는 풀림방지부재장착단계;를 포함하는 것을 특징으로 한다. 상기 베어링장착단계는, 상기 회전샤프트의 베어링장착부에 상기 베어링을 끼우고, 상기 로크너트체결단계는, 상기 베어링장착부와 연속하여 형성된 너트체결부에 상기 로크너트를 나사체결하는 것을 특징으로 한다. 상기 풀림방지부재장착단계는, 상기 삽입홈부와, 상기 로크너트에 형성된 관통슬릿부가 연통되게 형성하는 공간부에 상기 풀림방지부재를 끼우는 삽입단계; 및 상기 관통슬릿부를 통과한 상기 풀림방지부재의 단부를 상기 관통슬릿부의 연장방향과 다른 방향으로 구부리는 벤딩단계;를 포함하는 것을 특징으로 한다. 상기 벤딩단계는, 상기 풀림방지부재의 단부를 상기 로크너트의 체결방향과 동일한 원주방향으로 구부리는 것을 특징으로 한다. 상기 벤딩단계는, 상기 풀림방지부재의 단부를 상기 로크너트의 외주부에 형성된 벤딩홈부에 삽입하는 것을 특징으로 한다. 본 발명에 따른 휠 구동장치의 베어링 조립체 및 그 조립방법은, 풀림장지부재를 이용해 회전샤프트의 둘레에 체결되는 로크너트의 회전, 풀림을 안정되게 구속할 수 있고, 이에 따라 로크너트가 와셔 등을 매개하지 않고 베어링에 직접 접촉된 상태로 예압을 작용시킬 수 있다. 따라서, 본 발명은, 와셔를 매개로 하여 다단으로 축력의 전달이 이루어지던 실시예와 비교해, 예압을 작용시킴에 따라 발생되던 축력의 손실을 감소시킬 수 있고, 로크너트와 와셔간의 접촉면적, 와셔와 베어링간의 접촉면적에 해당되는 만큼 축력이 산포되던 것을, 로크너트와 베어링간의 접촉면적에 해당되는 보다 축소된 영역으로 집중시킬 수 있어, 베어링에 보다 안정적으로 예압을 작용킬 수 있고, 이에 따라 베어링 조립체의 안정성 및 신뢰성, 품질 향상을 구현할 수 있다. 또한, 본 발명은, 풀림방지부재를 이용해 로크너트의 회전, 풀림을 구속함으로써, 와셔에 대응되는 대형의 부품을 생략가능하므로, 재료비를 절감할 수 있고, 공정관리가 보다 유리해져 제조 작업성을 향상시킬 수 있다. 또한, 본 발명은, 풀림방지부재의 일단부를 삽입가능한 정도의 소형의 크기로 삽입홈부를 형성하면 충분하므로, 회전샤프트 상에 대형의 와셔를 결속시키기 위한 대형의 홈부를 절삭하여야 하던 기존의 실시예와 비교해, 회전샤프트의 강성을 보다 강화시킬 수 있을 뿐만 아니라, 절삭 공정의 생산성을 보다 향상시킬 수 있고, 절삭 공정 시 손실되는 재료의 양을 감소시킬 수 있다. 도 1은 본 발명의 일실시예에 따른 휠 구동장치의 베어링 조립체를 개략적으로 도시한 사시도이다. 도 2는 도 1의 종단면도이다. 도 3은 도 1의 A부분 확대도이다. 도 4는 본 발명의 일실시예에 따른 휠 구동장치의 베어링 조립체를 개략적으로 도시한 요부 분해사시도이다. 도 5는 본 발명의 일실시예에 따른 휠 구동장치의 베어링 조립체의 로크너트를 개략적으로 도시한 사시도이다. 도 6은 본 발명의 일실시예에 따른 휠 구동장치의 베어링 조립체의 풀림방지부재를 조립하는 과정을 설명하고자 도시한 조립도이다. 도 7은 본 발명의 일실시예에 따른 휠 구동장치의 베어링 조립방법을 설명하고자 도시한 플로우차트이다. 이하 첨부된 도면들을 참조하여 본 발명에 따른 휠 구동장치의 베어링 조립체 및 그 조립방법의 실시예를 설명한다. 이러한 과정에서 도면에 도시된 선들의 두께나 구성요소의 크기 등은 설명의 명료성과 편의상 과장되게 도시되어 있을 수 있다. 또한, 후술되는 용어들은 본 발명에서의 기능을 고려하여 정의된 용어들로써, 이는 사용자, 운용자의 의도 또는 관례에 따라 달라질 수 있다. 그러므로, 이러한 용어들에 대한 정의는 본 명세서 전반에 걸친 내용을 토대로 내려져야 할 것이다. 도 1은 본 발명의 일실시예에 따른 휠 구동장치의 베어링 조립체를 개략적으로 도시한 사시도이고, 도 2는 도 1의 종단면도이며, 도 3은 도 1의 A부분 확대도이다. 도 1 내지 도 3을 참조하면, 본 발명의 일실시예에 따른 휠 구동장치의 베어링 조립체는 회전샤프트(10), 베어링(20), 로크너트(30), 풀림방지부재(40)를 포함한다. 회전샤프트(10)로는 모터의 구동축(미도시)와 연결되는 모터샤프트를 적용할 수 있다. 회전샤프트(10) 상에는 풀림방지부재(40)가 끼워질 수 있는 삽입홈부(15)가 형성된다. 베어링(20)은 회전샤프트(10)의 둘레에 장착된다. 로크너트(30)는 베어링(20)을 예압을 부여하기 위한 장치부로, 회전샤프트(10)에 베어링(20)을 장착한 이후, 회전샤프트(10)의 둘레에 연속하여 체결되고, 베어링(20)의 일단부와 접한다. 로크너트(30)는 회전샤프트(10)의 둘레에 나사체결된다. 풀림방지부재(40)는 로크너트(30)의 풀림을 방지하기 위한 장치부로, 일단부가 삽입홈부(15)에 끼워지고, 타단부가 반경방향으로 연장되며 로크너트(30)에 걸린다. 상기와 같이 풀림방지부재(40)를 이용해 로크너트(30)를 회전, 풀림을 구속함으로써, 로크너트(30)가 와셔 등을 매개하지 않고 베어링(20)에 직접 접촉된 상태로 예압을 작용시킬 수 있다. 로크너트(30)의 풀림을 방지하기 위해 베어링(20)과 로크너트(30)의 사이에 와셔(미도시)를 배치하는 경우, 로크너트(30)와 와셔간의 접촉부, 와셔와 베어링(20)간의 접촉부에 해당되는 복수개의 개소에서 다중으로 축력의 손실이 발생된다. 풀림방지부재(40)를 이용해 로크너트(30)의 회전, 풀림을 구속함으로써, 와셔를 생략하고, 로크너트(30)를 베어링(20)에 직접 접촉시킬 수 있어, 와셔를 매개로 하여 예압을 작용시킴에 따른 축력의 손실을 보다 감소시킬 수 있다. 또한, 와셔를 매개로 하여 베어링(20)에 예압을 작용시키는 경우, 로크너트(30)와 와셔간의 접촉면적, 와셔와 베어링(20)간의 접촉면적에 해당되는 만큼 축력이 산포되던 것을, 로크너트(30)와 베어링(20)간의 접촉면적에 해당되는 보다 축소된 영역으로 집중시킬 수 있어, 베어링(20)에 보다 안정적으로 예압을 작용킬 수 있고, 이에 따라 베어링 조립체의 안정성 및 신뢰성, 품질 향상을 구현할 수 있다. 또한, 와셔를 매개로 하여 베어링(20)에 예압을 작용시키는 경우, 와셔에 대응되는 부품은 로크너트(30)의 직경에 대응되는 크기를 가지는데, 풀림방지부재(40)를 이용해 로크너트(30)의 회전, 풀림을 구속함으로써, 와셔에 대응되는 대형의 부품을 생략가능하므로, 재료비를 절감할 수 있고, 공정관리가 보다 유리해져 제조 작업성을 향상시킬 수 있다. 또한, 와셔를 매개로 하여 베어링(20)에 예압을 작용시키는 경우, 회전샤프트(10) 상에 대형의 와셔를 결속시키기 위한 대형의 홈부를 절삭하여야 하였으나, 본 발명에 의하면, 풀림방지부재(40)의 일단부를 삽입가능한 정도의 소형의 크기로 삽입홈부(15)를 형성가능하므로, 회전샤프트(10)의 강성을 보다 강화시킬 수 있을 뿐만 아니라, 절삭 공정의 생산성을 보다 향상시킬 수 있고, 절삭 공정 시 손실되는 재료의 양을 감소시킬 수 있다. 도 4는 본 발명의 일실시예에 따른 휠 구동장치의 베어링 조립체를 개략적으로 도시한 요부 분해사시도이다. 도 2, 도 4를 참조하면, 본 발명의 일실시예에 따른 회전샤프트(10)는 샤프트본체부(11), 베어링장착부(12), 확장부(13), 너트체결부(14), 삽입홈부(15)를 포함한다. 샤프트본체부(11)는 회전샤프트(10)의 기본 골조를 이루는 축 형상의 장치부로, 원형의 단면 형상을 가지고 직선형으로 연장된다. 베어링장착부(12)는 회전샤프트(10) 중 베어링(20)이 장착되는 장치부로, 베어링(20)의 내경부에 대응되는 직경으로 형성된다. 베어링(20)은 베어링장착부(12)의 둘레에 끼워진다. 확장부(13)는 베어링(20)의 축방향 일단부를 지지하는 장치부로, 베어링장착부(12)의 일측부에 반경방향으로 돌출되게 형성되고, 베어링(20)의 축방향 일단부와 접한다. 너트체결부(14)는 로크너트(30)가 나사체결되는 장치부로, 베어링장착부(12)의 타측부에 연속하여 형성된다. 너트체결부(14)는 샤프트본체부(11) 상에 반경방향으로 돌출되게 형성되고, 너트체결부(14)의 둘레부에는 삽입홈부(15)가 형성된다. 삽입홈부(15)는 너트체결부(14)에 로크너트(30)를 체결한 상태에서, 풀림방지부재(40)의 풀림방지부재(40)의 샤프트끼움부(41)(이하 설명)를 삽입가능하게 너트체결부(14)의 축방향 단부에 함몰되게 형성된다. 도 4를 참조하면, 본 발명의 일실시예에 따른 삽입홈부(15)는 삽입연장부(151), 제1삽입개방부(152), 제1스토퍼부(153)를 포함한다. 삽입연장부(151)는 너트체결부(14)의 둘레부 상에 함몰되게 형성되되, 너트체결부(14)의 축방향 일단부에서 너트체결부(14)의 축방향 중간부측으로 연장되게 형성된다. 너트체결부(14)의 둘레부에 삽입연장부(151)를 함몰되게 형성하고, 너트체결부(14)의 둘레부에 로크너트(30)를 체결하면, 삽입연장부(151)와 너트체결부(14)의 사이에 풀림방지부재(40)의 샤프트끼움부(41)를 삽입가능한 제1삽입공간부(16)가 형성된다. 제1삽입개방부(152)는 삽입연장부(151)의 일단부에 개방되게 형성되고, 풀림방지부재(40)의 샤프트끼움부(41)가 제1삽입공간부(16)로 인입되는 통로를 이룬다. 제1스토퍼부(153)는 삽입연장부(151)의 타단부에 폐쇄되게 형성되고, 풀림방지부재(40)의 일단부가 접하여 이동이 구속된다. 제1삽입개방부(152)를 통해 풀림방지부재(40)의 샤프트끼움부(41)를 제1삽입공간부(16)로 인입시킬 수 있고, 풀림방지부재(40)의 샤프트끼움부(41)를 제1스토퍼부(153)에 접하는 위치까지 인입, 이동시킴으로써, 풀림방지부재(40)의 샤프트끼움부(41)를 제1스토퍼부(153)와 접하는 정위치에 안정되게 구속할 수 있다. 도 5는 본 발명의 일실시예에 따른 휠 구동장치의 베어링 조립체의 로크너트를 개략적으로 도시한 사시도이다. 도 5를 참조하면, 본 발명의 일실시예에 따른 로크너트(30)는 너트본체부(31), 샤프트체결부(32), 관통슬릿부(33), 수용홈부(35), 벤딩홈부(36)를 포함한다. 너트본체부(31)는 로크너트(30)의 본체를 이루는 장치부로, 링 형상을 가지고 회전샤프트(10)의 둘레에 끼워진다. 샤프트체결부(32)는 너트본체부(31)의 내경부에 암나사부의 구조로 형성되고, 수나사부의 구조를 가지는 회전샤프트(10)의 너트체결부(14)에 나사체결된다. 관통슬릿부(33)는 풀림방지부재(40)의 너트걸림부(42)가 너트본체부(31)를 그 반경방향으로 관통가능하게 하는 홀 형상의 장치부로, 너트본체부(31) 상에 반경방향으로 연장되게 형성된다. 도 5를 참조하면, 본 발명의 일실시예에 따른 관통슬릿부(33)는 관통홀부(331), 제2삽입개방부(332), 제2스토퍼부(333)를 포함한다. 관통홀부(331)는 너트본체부(31)의 축방향 일단부 상에 너트본체부(31)를 반경방향으로 가로지르는 방향으로 연장되게 형성되되, 너트본체부(31)의 축방향 일단부에서 너트본체부(31)의 축방향 중간부측으로 함몰되게 형성된다. 로크너트(30)를 너트체결부(14)에 체결한 상태에서, 관통홀부(331)는 삽입홈부(15)와 연통되고, 내부에 풀림방지부재(40)의 너트걸림부(42)가 통과가능한 제2삽입공간부(34)가 형성된다. 이때, 제1삽입공간부(16)와 제2삽입공간부(34)는 상호 연통되고, 함께 풀림방지부재(40)의 단면 형상에 대응되는 횡단면 형상을 가지는 중공의 공간부를 형성한다. 제2삽입개방부(332)는 관통홀부(331)의 일단부에 개방되게 형성되고, 풀림방지부재(40)의 타단부가 제2삽입공간부(34)로 인입되는 통로를 이룬다. 제2스토퍼부(333)는 관통홀부(331)의 타단부에 폐쇄되게 형성되고, 풀림방지부재(40)의 타단부가 접하여 이동이 구속된다. 제2삽입개방부(332)를 통해 풀림방지부재(40)의 너트걸림부(42)를 제2삽입공간부(34)로 인입시킬 수 있고, 풀림방지부재(40)의 너트걸림부(42)를 제2스토퍼부(333)에 접하는 위치까지 인입, 이동시킴으로써, 풀림방지부재(40)의 너트걸림부(42)를 제2스토퍼부(333)와 접하는 정위치에 안정되게 구속할 수 있다. 수용홈부(35)는 관통슬릿부(33)를 통과한 풀림방지부재(40)의 단부가 도 3에 도시된 바와 같이 삽입, 수용되는 장치부로, 너트본체부(31)의 외경부에 너트본체부(31)의 중심방향으로 함몰되게 형성된다. 관통슬릿부(33)는 너트본체부(31)의 원주방향을 따라 복수개가 설정간격을 두고 배열되고, 수용홈부(35)는 복수개의 관통슬릿부(33) 각각에 대응되는 위치에 관통슬릿부(33)와 연통되게 형성된다. 관통슬릿부(33)를 통과한 풀림방지부재(40)의 너트걸림부(42)의 단부는 수용홈부(35)에 수용된다. 벤딩홈부(36) 없이 관통슬릿부(33)만을 형성하는 경우, 너트걸림부(42)의 단부를 관통슬릿부(33)를 통과하는 관통연장부(43)보다 확장된 너비로 형성함으로써, 일례로 수용홈부(35)의 횡방향 폭에 대응되는 너비로 형성함으로써, 수용홈부(35)의 내측단부와의 접촉력에 위해 풀림방지부재(40)의 유동을 안정적으로 구속할 수 있고, 이에 따라 로크너트(30)의 회전, 풀림을 안정적으로 방지할 수 있다. 벤딩홈부(36)는 관통슬릿부(33)를 통과한 풀림방지부재(40)의 단부가 너트본체부(31)의 원주방향으로 휘어지며 삽입, 수용되는 장치부로, 너트본체부(31)의 외경부에 원주방향으로 연속하여 형성된다. 다른 표현으로, 벤딩홈부(36)는 너트본체부(31)의 외경부를 따라 원형의 띠 형상을 이루게 연속하여 연장된다. 수용홈부(35)를 형성하는 경우, 벤딩홈부(36)는 복수개의 수용홈부(35) 사이에 위치하게 되고, 너트본체부(31)의 외경부를 따라 수용홈부(35)와 교대로 위치되나, 이는 수용홈부(35)와 그 연장경로가 중첩되는 것으로 여길 수 있으므로, 이러한 형상 또한 본 발명의 설명에서는 원주방향으로 연속하여 형성된다는 표현으로 포괄하여 기재한다. 벤딩홈부(36)는 너트본체부(31)를 반경방향으로 가로지르는 관통슬릿부(33)의 반경방향 단부와 연통된다. 수용홈부(35)를 형성하는 경우, 벤딩홈부(36)는 관통슬릿부(33), 수용홈부(35)와 연속하여 연통된다. 관통슬릿부(33)를 통과한 풀림방지부재(40)의 너트걸림부(42)의 단부는 원주방향으로 휘어져 벤딩홈부(36)에 수용된다. 벤딩홈부(36)는 너트걸림부(42)를 수용가능한 축방향 너비를 가지며, 일례로서 너트걸림부(42)에 대응되는 축방향 너비를 가짐으로써 너트걸림부(42)와 압접된 상태로 너트걸림부(42)를 수용할 수 있다. 도 6은 본 발명의 일실시예에 따른 휠 구동장치의 베어링 조립체의 풀림방지부재를 조립하는 과정을 설명하고자 도시한 조립도이다. 도 3, 도 6을 참조하면, 본 발명의 일실시예에 따른 풀림방지부재(40)는 샤프트끼움부(41)와 너트걸림부(42)를 포함한다. 샤프트끼움부(41)는 풀림방지부재(40) 중 삽입홈부(15)와 너트본체부(31)의 내경부 사이에 형성되는 제1삽입공간부(16)에 끼워지는 장치부로, 너트걸림부(42)보다 확장된 너비를 가진다. 너트걸림부(42)는 풀림방지부재(40) 중 로크너트(30)의 관통슬릿부(33), 수용홈부(35), 벤딩홈부(36)에 의해 연통되게 형성되는 제2삽입공간부(34)에 끼워지는 장치부로, 샤프트끼움부(41)보다 축소된 너비를 가지고 핀 형상으로 연장되게 형성된다. 너트걸림부(42)는 샤프트끼움부(41)와 연결되고, 로크너트(30)의 반경방향으로 연장되며 로크너트(30)에 걸린다. 본 발명의 설명에서 반경방향은 회전중심부에서 이격되는 방향을 의미하고, 중심방향은 이와 반대로 회전중심부를 향하는 방향을 의미한다. 도 3을 참조하면, 본 발명의 일실시예에 따른 너트걸림부(42)는 관통연장부(43)와 회전간섭부(44)를 포함한다. 관통연장부(43)는 샤프트끼움부(41)와 연결되고, 관통슬릿부(33)를 반경방향으로 관통한다. 회전간섭부(44)는 관통연장부(43)와 연결되고, 관통연장부(43)의 연장방향과 다른 방향으로, 보다 구체적으로는 너트본체부(31)의 외경부에 형성된 벤딩홈부(36)의 내부를 향해 너트본체부(31)의 원주방향으로 구부러진 형상을 가진다. 여기서, 원주방향으로 구부러진다는 것은 원주방향으로의 연장방향을 가진다는 것을 의미한다. 회전간섭부(44)를 원주방향으로 구부림에 있어서는, 로크너트(30)의 체결방향과 동일한 방향으로, 일례로 로크너트(30)를 시계방향으로 회전조작하며 너트체결부(14)에 체결하는 경우, 시계방향으로 구부리는 것이 바람직하다. 로크너트(30)가 반시계방향으로 회전되는 경우, 로크너트(30)의 풀림이 발생되는데, 로크너트(30)의 반경방향 내측부가 관통연장부(43)에 걸림과 동시에, 로크너트(30)의 반경방향 외측부가 회전간섭부(44)에 걸리게 되므로, 보다 안정적으로 풀림방향으로의 회전을 구속할 수 있다. 도 6을 참조하면, 로크너트(30)를 너트체결부(14)에 체결한 상태에서 제1삽입공간부(16)와 제2삽입공간부(34)의 관통슬릿부(33)는 상호 연통되어, 'T'자 횡단면 형상을 이루고, 제1삽입공간부(16)와 제2삽입공간부(34) 전체는 'I'자 횡단면 형상을 이룬다. 풀림방지부재(40)는 'T'자 단면 형상을 가지고, 굽힘변형 가능한 금속편을 도 6에 도시된 바와 같이 제1삽입공간부(16)와 제2삽입공간부(34)에 끼운 후 너트걸림부(42)의 단부를 도 3에 도시된 바와 같이 원주방향으로 구부림으로써 용이하고 견고하게 그 설치가 이루어질 수 있다. 도 7은 본 발명의 일실시예에 따른 휠 구동장치의 베어링 조립방법을 설명하고자 도시한 플로우차트이다. 상기와 같은 구성을 가지는 본 발명의 일실시예에 따른 휠 구동장치의 베어링 조립체에 의하면, 도 7에 도시된 바와 같이 베어링장착단계(S1), 로크너트체결단계(S2), 풀림방지부재장착단계(S3)를 순차적으로 거치는 간단한 조립 과정을 거쳐 로크너트(30)로 베어링(20)을 직접 예압할 수 있고, 풀림방지부재(40)로 로크너트(30)의 풀림을 방지할 수 있다. 베어링장착단계(S1)에서는 회전샤프트(10)에 베어링(20)을 장착하고, 로크너트체결단계(S2)에서는 회전샤프트(10)에 로크너트(30)를 체결하며, 풀림방지부재장착단계(S3)에서는 삽입홈부(15)에 풀림방지부재(40)의 샤프트끼움부(41)를 끼우고, 로크너트(30)에 풀림방지부재(40)의 너트걸림부(42)를 끼워, 삽입홈부(15)를 기준으로 로크너트(30)의 풀림을 구속한다. 보다 구체적으로는, 베어링장착단계(S1)에서는 회전샤프트(10)의 베어링장착부(12)에 베어링을 끼우고, 로크너트체결단계(S2)에서는 베어링장착부(12)와 연속하여 형성된 너트체결부(14)에 로크너트(30)를 나사체결한다. 풀림방지부재장착단계(S3)에서는 삽입홈부(15)와, 로크너트(30)에 형성된 관통슬릿부(33)가 연통되게 형성하는 공간부에 풀림방지부재(40)를 끼운다. 풀림방지부재장착단계(S3)는 도 6에 도시된 바와 같이 삽입홈부(15)와 관통슬릿부(33)가 연통되게 형성하는, 즉 제1삽입공간부(16)와 제2삽입공간부(34)가 연통되게 형성하는 'T'자 횡단면 형상의 공간부 상에 풀림방지부재(40)를 끼우는 삽입단계(S3-1)와, 관통슬릿부(33)를 통과한 풀림방지부재(40)의 단부를 도 3에 도시된 바와 같이 관통슬릿부(33)의 연장방향과 다른 방향으로 구부리는 벤딩단계(S3-2)를 순차적으로 거쳐 이루어진다. 벤딩단계(S3-2)에서는 관통슬릿부(33)를 통과한 풀림방지부재(40)의 단부를 로크너트(30)의 체결방향과 동일한 원주방향으로 구부림으로써, 풀림방지부재(40)의 풀림방향으로의 회전을 간섭하는 회전간섭부(44)를 형성한다. 회전간섭부(44)를 로크너트(30)의 외주부에 형성된 벤딩홈부(36)에 삽입함으로써, 회전간섭부(44)가 다른 구성품과의 간섭 없이 안정되게 벤딩 상태를 유지할 수 있다. 상기와 같은 구성을 가지는 본 발명에 따른 휠 구동장치의 베어링 조립체 및 그 조립방법에 의하면, 풀림장지부재(40)를 이용해 회전샤프트(10)의 둘레에 체결되는 로크너트(30)의 회전, 풀림을 안정되게 구속할 수 있고, 이에 따라 로크너트(30)가 와셔 등을 매개하지 않고 베어링(20)에 직접 접촉된 상태로 예압을 작용시킬 수 있다. 따라서, 본 발명에 의하면, 와셔를 매개로 하여 다단으로 축력의 전달이 이루어지던 실시예와 비교해, 예압을 작용시킴에 따라 발생되던 축력의 손실을 감소시킬 수 있고, 로크너트(30)와 와셔간의 접촉면적, 와셔와 베어링(20)간의 접촉면적에 해당되는 만큼 축력이 산포되던 것을, 로크너트(30)와 베어링(20)간의 접촉면적에 해당되는 보다 축소된 영역으로 집중시킬 수 있어, 베어링(20)에 보다 안정적으로 예압을 작용킬 수 있고, 이에 따라 베어링 조립체의 안정성 및 신뢰성, 품질 향상을 구현할 수 있다. 또한, 본 발명에 의하면, 풀림방지부재(40)를 이용해 로크너트(30)의 회전, 풀림을 구속함으로써, 와셔에 대응되는 대형의 부품을 생략가능하므로, 재료비를 절감할 수 있고, 공정관리가 보다 유리해져 제조 작업성을 향상시킬 수 있다. 또한, 본 발명에 의하면, 풀림방지부재(40)의 일단부를 삽입가능한 정도의 소형의 크기로 삽입홈부(15)를 형성하면 충분하므로, 회전샤프트(10) 상에 대형의 와셔를 결속시키기 위한 대형의 홈부를 절삭하여야 하던 기존의 실시예와 비교해, 회전샤프트(10)의 강성을 보다 강화시킬 수 있을 뿐만 아니라, 절삭 공정의 생산성을 보다 향상시킬 수 있고, 절삭 공정 시 손실되는 재료의 양을 감소시킬 수 있다. 본 발명은 도면에 도시된 실시예를 참고로 하여 설명되었으나, 이는 예시적인 것에 불과하며, 당해 기술이 속하는 분야에서 통상의 지식을 가진 자라면 이로부터 다양한 변형 및 균등한 타 실시예가 가능하다는 점을 이해할 것이다. 따라서, 본 발명의 진정한 기술적 보호범위는 아래의 특허청구범위에 의해서 정하여져야 할 것이다. 10 : 회전샤프트 11 : 샤프트본체부 12 : 베어링장착부 13 : 확장부 14 : 너트체결부 15 : 삽입홈부 16 : 제1삽입공간부 20 : 베어링 30 : 로크너트 31 : 너트본체부 32 : 샤프트체결부 33 : 관통슬릿부 34 : 제2삽입공간부 35 : 수용홈부 36 : 벤딩홈부 40 : 풀림방지부재 41 : 샤프트끼움부 42 : 너트걸림부 43 : 관통연장부 44 : 회전간섭부 151 : 삽입연장부 152 : 제1삽입개방부 153 : 제1스토퍼부 331 : 관통홀부 332 : 제2삽입개방부 333 : 제2스토퍼부 [EN KR20210003429A]: Bearing assembly of wheel drive system and its assembly method {BEARING ASSEMBLY OF WHEEL WORKING DEVICE AND METHOD THEREOF} The present invention relates to a bearing assembly of a wheel driving device and a method for assembling the same, and more particularly, to a bearing assembly of a wheel driving device for rotatably supporting a wheel and a method of assembling the same. In general, an in-wheel system of a vehicle refers to a vehicle system in which a motor is provided inside a wheel so that each wheel is directly driven by a motor. A bearing is installed in the motor assembly provided in the vehicle in-wheel system. The bearing is installed in a state in which a preload is applied by the nut member, and a washer is disposed between the nut member to prevent loosening of the nut member. According to such a conventional bearing installation structure, multiple loss of axial force occurs at a plurality of points corresponding to the contact portion between the nut member and the washer and the contact portion between the washer and the bearing, and the contact area between the nut member and the washer, and the contact area between the washer and the bearing. There was a problem that the error range of the axial force was expanded as the axial force was scattered as much as it corresponds to. Therefore, there is a need to improve this. Background art of the present invention is disclosed in Korean Patent Laid-Open Publication No. 10-2014-0040888 (published on 04.04.2014, title of the invention: motor assembly of vehicle in-wheel system). An object of the present invention is to provide a bearing assembly of a wheel driving device and a method of assembling the same, which can stably apply a preload in a state in which a nut member is directly in contact with the bearing without using a washer or the like. The bearing assembly of the wheel driving apparatus according to the present invention comprises: a rotating shaft having an insertion groove formed therein; A bearing mounted around the rotating shaft; A lock nut fastened around the rotation shaft and preloading the bearing; And a loosening prevention member having one end inserted into the insertion groove, the other end extending in a radial direction, and being caught by the lock nut. The rotating shaft includes a shaft body portion; A bearing mounting portion formed on the shaft body portion and in which the bearing is fitted around; And a nut fastening part which is formed continuously with the bearing mounting part, the lock nut is screwed, and the insertion groove part is formed at the circumference thereof. The insertion groove portion is an insertion that extends from an axial end portion of the nut fastening portion toward an axial middle portion of the nut fastening portion, and forms a first insertion space portion capable of inserting one end of the loosening prevention member between the lock nut Extension; A first insertion opening portion formed to be open at one end of the insertion extension portion and forming a passage through which one end portion of the loosening prevention member is introduced into the first insertion space portion; And a first stopper part formed to be closed at the other end of the insertion extension part, and in contact with one end of the loosening prevention member to restrict movement. The lock nut includes a nut body portion fitted around the rotation shaft; A shaft fastening part formed on the inner diameter part of the nut body part and screwed to the rotation shaft; And a through slit portion formed on the nut body to extend in a radial direction and passing through the other end of the loosening prevention member. The through slit portion is formed to be recessed from one end of the nut body in the axial direction toward the middle portion in the axial direction of the nut body, communicates with the insertion groove, and allows the other end of the loosening prevention member to pass therein. A through hole portion in which a space portion is formed; A second insertion opening portion formed to be open at one end portion of the through hole portion and forming a passage through which the other end portion of the loosening prevention member is introduced into the second insertion space portion; And a second stopper portion formed to be closed at the other end of the through hole portion, and in contact with the other end of the loosening prevention member to restrict movement. The lock nut further comprises a receiving groove portion formed to be recessed in an outer diameter portion of the nut body portion, communicated with the through slit portion, and accommodated an end of the loosening prevention member passing through the through slit portion. do. The lock nut includes: a bending groove formed continuously in a circumferential direction on an outer diameter portion of the nut body portion, communicated with the through slit portion, and accommodated by bending an end of the loosening preventing member passing through the through slit portion in a circumferential direction; It characterized in that it further comprises. The loosening prevention member may include a shaft fitting portion fitted into the insertion groove; And a nut engaging portion connected to the shaft fitting portion, extending in a radial direction, and engaging the lock nut. The nut engaging portion is characterized in that it is formed to extend in the shape of a pin with a width smaller than that of the shaft fitting portion. The nut engaging portion, a through extension portion connected to the shaft fitting portion and passing through the lock nut in a radial direction; And a rotation interference part connected to the through extension part and bent in a direction different from the extending direction of the through extension part. The rotation interference unit is characterized in that it has a shape bent in the same direction as the fastening direction of the lock nut. The loosening preventing member is characterized in that it has a'T'-shaped cross-sectional shape and includes a metal piece capable of bending deformation. A bearing assembly method of a wheel driving apparatus according to the present invention comprises: a bearing mounting step of mounting a bearing on a rotating shaft; A lock nut fastening step of fastening a lock nut to the rotating shaft; And mounting an anti-loosening member for restraining the loosening of the lock nut based on the insertion groove by inserting one end of the anti-loosening member into the insertion groove formed in the rotation shaft, and inserting the other end of the anti-loosening member to the lock nut. It characterized in that it includes; In the bearing mounting step, the bearing is fitted to the bearing mounting portion of the rotation shaft, and the lock nut fastening step is characterized in that the lock nut is screwed into a nut fastening portion formed in succession with the bearing mounting portion. The step of mounting the loosening preventing member may include an inserting step of fitting the loosening preventing member into a space formed to communicate with the insertion groove and the through slit formed in the lock nut; And a bending step of bending an end of the loosening prevention member passing through the through slit in a direction different from the extending direction of the through slit. The bending step is characterized in that the end of the loosening prevention member is bent in the same circumferential direction as the fastening direction of the lock nut. The bending step is characterized in that the end of the loosening prevention member is inserted into a bending groove formed on an outer circumference of the lock nut. The bearing assembly of the wheel driving apparatus according to the present invention and the assembly method thereof can stably restrain the rotation and loosening of the lock nut fastened around the rotating shaft by using the loosening stop member. Accordingly, the lock nut secures the washer, etc. Preload can be applied in direct contact with the bearing without intervening. Therefore, the present invention can reduce the loss of the axial force generated by applying the preload, compared to the embodiment in which the axial force is transmitted in multiple stages through the washer, and the contact area between the lock nut and the washer, the washer As the axial force is distributed as much as the contact area between the bearing and the locknut, it can be concentrated to a smaller area corresponding to the contact area between the lock nut and the bearing, so that the preload can be applied more stably to the bearing. It is possible to improve the stability, reliability and quality of the assembly. In addition, in the present invention, by restricting the rotation and loosening of the lock nut using the loosening prevention member, it is possible to omit large parts corresponding to the washer, so that the material cost can be reduced, and the process management becomes more advantageous, and thus manufacturing workability Can be improved. In addition, according to the present invention, it is sufficient to form the insertion groove with a size small enough to insert one end of the loosening prevention member, so that a large groove for binding a large washer on the rotating shaft is required to be cut. Compared with that, not only can the stiffness of the rotating shaft be strengthened, but also the productivity of the cutting process can be further improved, and the amount of material lost during the cutting process can be reduced. 1 is a perspective view schematically showing a bearing assembly of a wheel driving apparatus according to an embodiment of the present invention. 2 is a longitudinal sectional view of FIG. 1. 3 is an enlarged view of part A of FIG. 1. 4 is an exploded perspective view schematically showing a bearing assembly of a wheel driving apparatus according to an embodiment of the present invention. 5 is a perspective view schematically showing a lock nut of a bearing assembly of a wheel driving apparatus according to an embodiment of the present invention. 6 is an assembly diagram illustrating a process of assembling an anti-loosening member of a bearing assembly of a wheel driving apparatus according to an embodiment of the present invention. 7 is a flowchart illustrating a method of assembling a bearing of a wheel driving apparatus according to an embodiment of the present invention. Hereinafter, an embodiment of a bearing assembly of a wheel driving apparatus according to the present invention and an assembly method thereof will be described with reference to the accompanying drawings. In this process, the thickness of the lines or the size of components shown in the drawings may be exaggerated for clarity and convenience of description. In addition, terms to be described later are terms defined in consideration of functions in the present invention and may vary according to the intention or custom of users or operators. Therefore, definitions of these terms should be made based on the contents throughout the present specification. 1 is a perspective view schematically showing a bearing assembly of a wheel driving apparatus according to an embodiment of the present invention, FIG. 2 is a longitudinal sectional view of FIG. 1, and FIG. 3 is an enlarged view of part A of FIG. 1 to 3, the bearing assembly of the wheel driving apparatus according to an embodiment of the present invention includes a rotating shaft 10, a bearing 20, a lock nut 30, and an anti-loosening member 40. . As the rotation shaft 10, a motor shaft connected to a drive shaft (not shown) of the motor may be applied. An insertion groove 15 into which the loosening prevention member 40 can be inserted is formed on the rotation shaft 10. The bearing 20 is mounted around the rotating shaft 10. The lock nut 30 is a device for applying a preload to the bearing 20, and after mounting the bearing 20 to the rotation shaft 10, it is continuously fastened around the rotation shaft 10, and the bearing 20 ) In contact with one end. The lock nut 30 is screwed around the rotation shaft 10. The loosening preventing member 40 is a device part for preventing loosening of the lock nut 30, one end is fitted into the insertion groove 15, the other end extends in the radial direction and is caught by the lock nut 30. As described above, by rotating the lock nut 30 using the loosening prevention member 40 and restraining the loosening, the lock nut 30 is in direct contact with the bearing 20 without a washer, etc. I can. When a washer (not shown) is disposed between the bearing 20 and the lock nut 30 to prevent loosening of the lock nut 30, the contact portion between the lock nut 30 and the washer, the washer and the bearing 20 Loss of axial force occurs multiple times at a plurality of points corresponding to the contact portion between the two. By restricting the rotation and loosening of the lock nut 30 by using the loosening prevention member 40, the washer can be omitted and the lock nut 30 can be brought into direct contact with the bearing 20, thereby preloading through the washer. The loss of axial force due to the action can be further reduced. In addition, when a preload is applied to the bearing 20 through a washer, the axial force is distributed as much as the contact area between the lock nut 30 and the washer, and the contact area between the washer and bearing 20. It is possible to focus on a smaller area corresponding to the contact area between the bearing 30 and the bearing 20, so that the preload can be applied more stably to the bearing 20, thereby improving the stability, reliability, and quality of the bearing assembly. Can be implemented. In addition, when a preload is applied to the bearing 20 through the washer, the part corresponding to the washer has a size corresponding to the diameter of the lock nut 30, but the lock nut ( By restraining the rotation and loosening of 30), it is possible to omit a large-sized part corresponding to the washer, so that material cost can be reduced, and process control becomes more advantageous, and manufacturing workability can be improved. In addition, in the case of applying a preload to the bearing 20 via a washer, a large groove portion for binding the large washer on the rotary shaft 10 had to be cut, but according to the present invention, the loosening preventing member 40 ), it is possible to form the insertion groove 15 with a size small enough to be inserted at one end of the), so that the rigidity of the rotary shaft 10 can be further strengthened, and the productivity of the cutting process can be further improved, and the cutting The amount of material lost during processing can be reduced. 4 is an exploded perspective view schematically showing a bearing assembly of a wheel driving apparatus according to an embodiment of the present invention. 2 and 4, the rotating shaft 10 according to an embodiment of the present invention includes a shaft body 11, a bearing mounting part 12, an extension part 13, a nut fastening part 14, and an insert It includes a groove (15). The shaft main body 11 is a shaft-shaped device that forms the basic frame of the rotating shaft 10 and has a circular cross-sectional shape and extends in a straight line. The bearing mounting portion 12 is a device portion to which the bearing 20 is mounted among the rotating shaft 10 and is formed with a diameter corresponding to the inner diameter portion of the bearing 20. The bearing 20 is fitted around the bearing mounting portion 12. The extension 13 is a device that supports one end of the bearing 20 in the axial direction, is formed to protrude in the radial direction on one side of the bearing mounting 12 and contacts one end of the bearing 20 in the axial direction. The nut fastening part 14 is a device part to which the lock nut 30 is screwed, and is continuously formed on the other side of the bearing mounting part 12. The nut fastening portion 14 is formed to protrude in the radial direction on the shaft body 11, and an insertion groove 15 is formed in the peripheral portion of the nut fastening portion 14. Insertion groove 15, in the state in which the lock nut 30 is fastened to the nut fastening portion 14, the shaft fitting portion 41 (described below) of the loosening preventing member 40 of the loosening preventing member 40 is inserted. It is formed to be recessed in the axial end of the nut fastening portion 14 possible. 4, the insertion groove 15 according to an embodiment of the present invention includes an insertion extension 151, a first insertion opening 152, and a first stopper 153. The insertion extension 151 is formed to be recessed on the circumference of the nut fastening part 14, and is formed to extend from one end in the axial direction of the nut fastening part 14 to the middle part in the axial direction of the nut fastening part 14 do. When the insertion extension part 151 is formed to be recessed in the circumference of the nut fastening part 14, and the lock nut 30 is fastened to the circumference of the nut fastening part 14, the insertion extension part 151 and the nut are fastened. A first insertion space portion 16 is formed between the portions 14 into which the shaft fitting portion 41 of the loosening prevention member 40 can be inserted. The first insertion opening portion 152 is formed to be opened at one end of the insertion extension portion 151, and a passage through which the shaft fitting portion 41 of the loosening prevention member 40 is introduced into the first insertion space portion 16 To achieve. The first stopper part 153 is formed to be closed to the other end of the insertion extension part 151, and the movement is restricted by contacting one end of the loosening prevention member 40. The
[DE DE102019119068A1]: Radlager | [DE DE102019119068A1]: Die Erfindung betrifft ein Radlager (1) umfassend einen Innenring (2) mit einer Innenringlaufbahn (3), einen Außenring (4) mit einer Außenringmantelfläche (5) und mit einer Außenringlaufbahn (6), Wälzkörper (7), die zwischen dem Innenring (2) und dem Außenring (4) wälzend gelagert in einem Käfig (8) voneinander beabstandet angeordnet sind, sowie eine Dichtung (9). Der als rotiernder Teil ausgebildete Innenring (2) oder Außenring (4) weist stirnseitig umlaufend angeordnet einen Signalgeber (10) auf, der als magnetischer Encoder ausgeführt ist, und der geeignet ist mit einer Sensoreinheit (11) ein Signal zu erzeugen. Der Signalgeber (10) weist einen Trägerring (12) zur Befestigung am rotierenden Teil auf und einen Encoderring (13) zur Signalerzeugung, wobei der Innenring (2) auf seiner Innenringmantelfläche (14) oder der Außenring (4) auf seiner Außenringmantelfläche (5) eine Ausnehmung (15) aufweist, und der Trägerring (12) ein radial nach innen gerichtetes Federelement (16) zum Zusammenwirken mit der Ausnehmung (15) aufweist, derart, dass eine kraftformschlüssige Anbindung des Signalgebers (10) am Außenring (4) oder am Innenring (2) gewährleistet ist. | DE102019119068A1 | 2021-01-21 | DE102019119068A | 2019-07-15 | DE102019119068A, 2019-07-15 | DE102019119068A1: 2021-01-21 | SCHAEFFLER TECHNOLOGIES AG | SHAIKH JAVED PATEL SUMIT WOLZ MATTHIAS KURAKULA RAJA EMMANUEL | B60B27/02: I F16C19/52: I | B60B27/0068: I B60B2900/511: A F16C19/186: A F16C19/52: A F16C41/007: I F16C43/04: I F16C2226/10: A F16C2226/74: A F16C2233/00: A F16C2326/02: A |  |  | [DE DE102019119068A1]: Radlager (1), umfassend - einen Innenring (2) mit einer Innenringlaufbahn (3), - einen Außenring (4) mit einer Außenringmantelfläche (5) und mit einer Außenringlaufbahn (6), - Wälzkörper (7), die zwischen dem Innenring (2) und dem Außenring (4) wälzend gelagert angeordnet sind, - einen Käfig (8), durch den die Wälzkörper (7) voneinander beabstandet positioniert sind, - sowie umfassend eine Dichtung (9), - wobei der als rotierender Teil ausgebildete Innenring (2) oder Außenring (4) stirnseitig umlaufend angeordnet einen Signalgeber (10) aufweist, der als magnetischer Encoder ausgeführt ist, und der geeignet ist mit einer Sensoreinheit (11) ein Signal zu erzeugen, wobei der Signalgeber (10) einen Trägerring (12) zur Befestigung am rotierenden Teil aufweist und einen Encoderring (13) zur Signalerzeugung aufweist, dadurch gekennzeichnet, dass der Innenring (2) auf seiner Innenringmantelfläche (14) oder der Außenring (4) auf seiner Außenringmantelfläche (5) eine Ausnehmung (15) aufweist, und dass der Trägerring (12) ein radial nach innen gerichtetes Federelement (16) aufweist, welches derart mit der Ausnehmung (15) zusammenwirkt, dass eine kraftformschlüssige Anbindung des Signalgebers (10) am Außenring (4) oder am Innenring (2) gewährleistet ist. Radlager (1) nach Anspruch 1, dadurch gekennzeichnet, dass der Trägerring (12) in einem Axialschnitt gesehen ein im Wesentlichen L-förmiges Querschnittsprofil aufweist, wobei der in axialer Richtung sich erstreckende zylindrische Teil des Trägerrings (12) eine Mehrzahl von radial nach innen gerichteten Federelementen (16) zur Bildung eines Kraftformschlusses zwischen Außenring (4) und Trägerring (12) aufweist. Radlager (1) nach einem der vorherigen Ansprüche, dadurch gekennzeichnet, dass der Trägerring (12) mit seinen Federelementen (16) an der innenliegenden Innenringmantelfläche (14) des Innenrings (2) angebunden ist. Radlager(1) nach einem der vorherigen Ansprüche 1 oder 2, dadurch gekennzeichnet, dass die Innenringlaufbahn (3) durch einen separaten Laufbahnring gebildet ist, der in die innenliegende Innenringmantelfläche (14) eingebracht ist, und die Federelemente (16) des Trägerrings (12) für eine Kraftformschlussverbindung zwischen Innenring (2) und Trägerring (12) mit den Ausnehmungen (17) im Laufbahnring zusammenwirken. [EN DE102019119068A1]: Wheel bearing (1), comprising - an inner ring (2) with an inner ring raceway (3), - an outer ring (4) with an outer ring jacket surface (5) and with an outer ring raceway (6), - Rolling bodies (7), which are arranged rolling between the inner ring (2) and the outer ring (4), - A cage (8) through which the rolling elements (7) are positioned at a distance from one another, - as well as comprising a seal (9), - The inner ring (2) or outer ring (4), which is designed as a rotating part, has a signal transmitter (10) arranged circumferentially at the end, which is designed as a magnetic encoder and which is suitable for generating a signal with a sensor unit (11), the Signal transmitter (10) has a carrier ring (12) for attachment to the rotating part and an encoder ring (13) for signal generation, characterizedthat the inner ring (2) has a recess (15) on its inner ring jacket surface (14) or the outer ring (4) has a recess (15) on its outer ring jacket surface (5), and that the carrier ring (12) has a radially inwardly directed spring element (16), which cooperates with the recess (15) in such a way that a force-fit connection of the signal transmitter (10) to the outer ring (4) or to the inner ring (2) is ensured. Wheel bearing (1) Claim 1, characterizedthat the carrier ring (12) has a substantially L-shaped cross-sectional profile seen in an axial section, wherein the axially extending cylindrical part of the carrier ring (12) has a plurality of radially inwardly directed spring elements (16) to form a force-fit connection between Has outer ring (4) and carrier ring (12). Wheel bearing (1) according to one of the preceding claims, characterizedthat the carrier ring (12) with its spring elements (16) is connected to the inner ring jacket surface (14) of the inner ring (2). Wheel bearing (1) according to one of the previous ones Claims 1 or 2, characterizedthat the inner ring raceway (3) is formed by a separate raceway ring that is introduced into the inner inner ring jacket surface (14), and the spring elements (16) of the carrier ring (12) for a force-locking connection between the inner ring (2) and the carrier ring (12) cooperate with the recesses (17) in the raceway ring. | [DE DE102019119068A1]: Die Erfindung betrifft ein Radlager umfassend einen Innenring mit einer Innenringlaufbahn, einen Außenring mit einer Außenringmantelfläche und mit einer Außenringlaufbahn, Wälzkörper, die zwischen dem Innenring und dem Außenring wälzend gelagert in einem Käfig voneinander beabstandet angeordnet sind, sowie umfassend eine Dichtung, wobei der als rotierender Teil ausgebildete Innenring oder Außenring stirnseitig umlaufend angeordnet einen Signalgeber aufweist, der als magnetischer Encoder ausgeführt ist, und der geeignet ist mit einer Sensoreinheit ein Signal zu erzeugen, wobei der Signalgeber einen Trägerring zur Befestigung am rotierenden Teil aufweist und einen Encoderring zur Signalerzeugung aufweist. Wälzlager, insbesondere auch Wälzlager mit integrierten Signalgebern oder vollständig integrierter Sensorik zur Drehzahlerfassung von Fahrzeugrädern, sind seit langem im Stand der Technik bekannt. Heute werden Raddrehzahlen vom Radlager erfasst und geliefert. Dazu wird oftmals ein Signalgeber in Form eines sogenannten Multipol-Encoders beispielsweise in die Dichtung des Radlagers integriert. Über eine entsprechende Sensoreinheit wird das Drehzahlsignal erfasst und von verschiedenen Steuergeräten genutzt. Derartige Encoder bestehen heute meist aus einem Kunststoffring mit integriertem Metall-Trägerring, wobei der Kunststoffring (der den eigentlichen Encoder bildet) entsprechend magnetisierbar ist, um in Wechselwirkung mit einer Sensoreinheit entsprechende Lagepositionssignale zu erzeugen. Über den Metall-Trägerring wird der Signalgeber dann auf den Außenring des Radlagers gepresst und eine entsprechende Kraftschlussverbindung zwischen Außenring und Metall-Trägerring des Encoders hergestellt. Das Raddrehzahl-Signal wird für ganz unterschiedliche Fahrassistenzsysteme genutzt. Die Fahrzeughersteller verwenden dafür oftmals unterschiedliche Begriffe wie beispielsweise: Anti-Blockier-System (ABS), Antriebsschlupfregelung (ASR), Elektrisches Stabilitäts-Programm (ESP), Dynamic Stability-Control (DSC), Vehicle Stability Control (VSC), Vehicle Stability Assist (VSA), Traktions-Kontrolle (TRC), Dynamic Traction Control (DTC) oder Traction Control Support System (TCSS) oder dergleichen. Moderne aktive Sensoren liefern heute Signale bis zum Stillstand. Auch die Drehrichtung kann erfasst werden. Damit ergeben sich gerade für CAN-Bus Systeme, wie bspw. automatisches Einparken, Navigation-, Getriebe- und Motorsysteme vielfältige Möglichkeiten. Sensoren dieser Systeme arbeiten z.B. nach dem Hall-Prinzip. Das Signal wird beispielsweise durch einen als Multipol-Encoder ausgeführten Signalgeber geliefert, der sich entweder im bzw. am Radlager befindet und wechselseitig magnetisiert ist. Die Sensoreinheit wird mit einer Versorgungsspannung betrieben und liefert ein digitales Ausgangssignal, welches vom Steuergerät direkt verarbeitet werden kann. Auf einem Oszilloskop wird es als Rechtecksignal in unterschiedlichen Varianten dargestellt. Aus der DE 10 2017 115 572 A1 ist eine Wälzlageranordnung bekannt, die umfasst ein Wälzlager mit einem ersten Lagerring, einem zweiten Lagerring und mehreren zwischen dem ersten Lagerring und dem zweiten Lagerring in einem Wälzkörperraum angeordneten Wälzkörpern, eine magnetische Encoderschicht, welche auf einer zu der Rotationsachse des Wälzlagers senkrecht stehenden Stirnfläche des ersten Lagerrings aufgebracht ist, sowie eine sich in radiale Richtung über den Wälzkörperraum erstreckende Dichtungsanordnung zur Abdichtung des Wälzkörperraumes. Die Encoderschicht ist innerhalb einer umlaufenden Ausnehmung der Stirnfläche des ersten Lagerrings (03) angeordnet. In axialer Richtung außen liegend ist ein Schutzelement angeordnet, welches sich radial zumindest über die Encoderschicht erstreckt. Im Lichte des vorbekannten Standes der Technik ist es die Aufgabe der Erfindung, ein Radlager mit integriertem Signalgeber zu schaffen welches im Hinblick auf die Herstellung und Montage verbessert ist. Insbesondere soll auch vermieden werden, dass ein Radlager - wenn es denn nach erfolgter Montage die Funktionsprüfungen mit Blick auf die Drehzahlerfassungssensorik nicht erfüllt (also beispielsweise ein Impulsgeber nicht ausreichend genau positioniert ist), verschrottet werden muss. Diese Aufgabe wird gelöst durch ein Radlager mit den Merkmalen des Patentanspruchs 1. Ein Radlager gemäß der Erfindung umfasst einen Innenring mit einer Innenringlaufbahn, einen Außenring mit einer Außenringmantelfläche und mit einer Außenringlaufbahn, Wälzkörper, die zwischen dem Innenring und dem Außenring wälzend gelagert in einem Käfig voneinander beabstandet angeordnet sind, sowie umfassend eine Dichtung, wobei der als rotierender Teil ausgebildete Innenring oder Außenring stirnseitig umlaufend angeordnet einen Signalgeber aufweist, der als magnetischer Encoder ausgeführt ist, und der geeignet ist mit einer Sensoreinheit ein Signal zu erzeugen, wobei der Signalgeber einen Trägerring zur Befestigung am rotierenden Teil aufweist und einen Encoderring zur Signalerzeugung aufweist. Erfindungsgemäß weist der Innenring auf seiner Innenringmantelfläche oder der Außenring auf seiner Außenringmantelfläche eine Ausnehmung auf, und weist der Trägerring ein radial nach innen gerichtetes Federelement zum Zusammenwirken mit der Ausnehmung auf, derart, dass eine kraftformschlüssige Anbindung des Signalgebers am Außenring oder am Innenring gewährleistet ist. Insbesondere ist die Kraftformschlussverbindung derart ausgelegt, dass zum einen eine sichere und dauerhafte Positionierung des Signalgebers am Innenring oder Außenring des Radlagers gewährleistet ist und das zum anderen der Signalgeber auch austausch- also lösbar am Innen- oder Außenring angeordnet ist. Hierdurch kann erreicht werden, dass der Signalgeber nach erfolgter Montage am Radlager auch wieder vom Innen- oder Außenring des Radlagers gelöst bzw. demontiert werden kann, so dass ein Radlager, welches nach Endmontage im Rahmen der Prüfungen hinsichtlich der Signalgeberanforderungen die Prüfkriterien nicht erfüllt, durch Austausch des Signalgebers nachgebessert werden kann. Zunächst werden die einzelnen Elemente des beanspruchten Erfindungsgegenstandes in Reihenfolge ihrer Nennung im Anspruchswortlaut erläutert und nachfolgend besonders bevorzugte Ausgestaltungen des Erfindungsgegenstandes beschrieben. Rad- bzw. Wälzlager sind Lager, bei denen zwischen einem Innenring und einem Außenring rollende Wälzkörper den Reibungswiderstand verringern. Wälzlager werden bevorzugt in Anwendungsgebieten verwendet, wo Lagerungen bei kleinen Drehzahlen und hohen Lasten reibungsarm arbeiten sollen und wo sich Drehzahlen häufig ändern. Radlager in Fahrzeugen dienen dazu, eine Rotation der Fahrzeugräder relativ zum Fahrgestell zu ermöglichen und müssen dabei radiale und axiale, auftretende Kräfte aufnehmen. Die radialen Kräfte können dabei durch das Eigengewicht des Fahrzeuges entstehen und die axialen Kräfte können durch seitliche Kräfte, beispielsweise bei der Kurvenfahrt eines Fahrzeuges entstehen. Für die Aufnahme von radialen und axialen Kräften bei der Radlagerung gibt es bereits eine Vielzahl verschiedener, aus dem Stand der Technik bekannter Radlagerkonfigurationen. Der Außenring und der Innenring des Radlagers sind koaxial und/oder konzentrisch zueinander angeordnet. Durch die Anordnung des Außen- und Innenrings steht sich die Außenringlaufbahn und Innenringlaufbahn gegenüber. Hierdurch wird ein Wälzkörperraum gebildet, der einen oder mehrere Sätze Wälzkörper zwischen der Außenringlaufbahn und der Innenringlaufbahn aufnehmen kann. Die Wälzkörper haben abhängig von der Radlagerbauart die Form einer Kugel oder einer Rolle. Sie wälzen sich auf den Laufbahnen des Innenrings und des Außenrings ab und haben die Aufgabe, die auf das Radlager wirkende Kraft vom Außenring auf den Innenring und umgekehrt zu übertragen. Das Radlager kann einen Käfig aufweisen, wobei der Käfig die Wälzkörper führt. Der Käfig ist so ausgebildet, dass die Wälzkörperkugeln und/oder die Wälzkörperrollen voneinander beabstandet werden, damit beispielsweise die Reibung und Wärmeentwicklung der Wälzkörper möglichst gering gehalten wird. Ferner hält der Käfig die Wälzkörperkugeln und/oder Wälzkörperrollen in einem festen Abstand beim Abwälzen zueinander, wodurch eine gleichmäßige Lastverteilung erzielt werden kann. Der Käfig kann einteilig als Ring oder mehrteilig durch sogenannte Abstandselemente (auch spacer genannt) gebildet sein. Die Dichtung des Radlagers verhindert zum einen, dass das Schmiermittel aus dem Radlager austreten kann. Andererseits sorgt die Dichtung dafür, dass kein Schmutz bzw. Feuchtigkeit in das Radlager eindringen können. Dichtungen für Radlager gibt es in zahlreichen Varianten. Üblicherweise besitzen Dichtungen für Radlager mehrere Dichtlippen, die die Kontaktfläche zum drehenden Lagerring - je nach Ausführung also den Innenring oder den Außenring - abdichten. Bei deren Berührung entsteht Reibung, die zum einen notwendig ist, um eine hinreichende Dichtheit zu gewährleisten, zum anderen jedoch unerwünscht ist, da sie die Radlagerreibung spürbar erhöht. Gemäß einer bevorzugten Ausgestaltung der Erfindung kann es vorteilhaft sein, dass der Trägerring in einem Axialschnitt gesehen ein im Wesentlichen L-förmiges Querschnittsprofil aufweist, wobei der in axialer Richtung sich erstreckende zylindrische Teil des Trägerrings eine Mehrzahl von radial nach innen gerichteten Federelementen zur Bildung eines Kraftformschlusses zwischen Außenring und Trägerring aufweist. Hierdurch kann erreicht werden, dass ein Signalgeber einfach und kostengünstig herstellbar ist und eine hohe Zuverlässigkeit im Hinblick auf eine passgenaue und sichere Anbindung an den Innen- oder Außenring eines Radlagers gewährleistet. Es kann des Weiteren vorteilhaft sein, dass der Trägerring mit seinen Federelementen an der innenliegenden Innenringmantelfläche des Innenrings angebunden ist, wodurch eine platzsparende Anbindung eines Signalgebers an ein Radlager erreicht werden. In einer Weiterentwicklung der Erfindung kann es ferner bevorzugt sein, dass die Innenringlaufbahn durch einen separaten Laufbahnring gebildet ist, der in die innenliegende Innenringmantelfläche eingebracht ist, und die Federelemente des Trägerrings für eine Kraftformschlussverbindung zwischen Innenring und Trägerring mit den Ausnehmungen im Laufbahnring zusammenwirken. Nachfolgend wird die Erfindung anhand von Figuren ohne Beschränkung des allgemeinen Erfindungsgedankens näher erläutert werden. Es zeigen: 1 ein Radlager gemäß der Erfindung in einem Teil-Axialschnitt.2 einen Signalgeber für ein Radlager in perspektivischer Darstellung mit Axialschnitt. Die 1 zeigt ein Radlager 1 umfassend einen zweireihig ausgebildeten Innenring 2 mit zwei Innenringlaufbahnen 3, einen korrespondierenden, zweireihig ausgebildeten Außenring 4 mit einer Außenringmantelfläche 5 und mit zwei Außenringlaufbahnen 6, als Kugeln ausgebildete Wälzkörper 7, die zwischen dem Innenring 2 und dem Außenring 4 wälzend gelagert in einem Käfig 8 voneinander beabstandet angeordnet sind. Ferner ist eine Dichtung 9 zur Abdichtung des Wälzlagerinnenraums gegen Schmutz und Feuchtigkeit vorgesehen. Im Beispiel ist der Innenring 2 als rotierender Teil ausgebildet, der stirnseitig umlaufend angeordnet einen Signalgeber 10 aufweist, der als magnetischer Encoder ausgeführt ist und der geeignet ist mit einer Sensoreinheit 11 ein Signal zu erzeugen. Der Signalgeber 10 weist einen Trägerring 12 zur Befestigung am rotierenden Innenring 2 auf und einen Encoderring 13 zur Signalerzeugung. Zur Befestigung des Signalgebers 10 weist der Innenring 2 auf seiner Innenringmantelfläche 14 eine Ausnehmung 15 auf, welche mit den Federelementen 16 des Trägerrings 12 zusammenwirkt. Der Trägerring 12 weist eine Mehrzahl radial nach innen gerichteter Federelemente 16 zum Zusammenwirken mit der Ausnehmung 15 auf, derart, dass eine kraftformschlüssige Anbindung des Signalgebers 10 am Innenring 2 gewährleistet ist. Im Ausführungsbeispiel ist der Innenring 2 des Radlagers 1 mit einem integrierten Flansch zur Anbindung eines Rades ausgebildet, wobei ein nicht dargestelltes Rad über Schrauben herkömmlich angebunden werden kann. Im oberen Teil der 1 ist eine Detailvergrößerung gezeigt, in der die Anbindung des Signalgebers 10 über seinen Trägerring 12 an den Innenring 2 des Radlagers noch einmal klarer gezeigt ist. Aus beiden Darstellungen geht hervor, dass die äußere Innenringlaufbahn 3 durch einen separaten Laufbahnring gebildet ist. Die 1 zeigt ferner, dass der Trägerring 12 in einem Axialschnitt gesehen ein im Wesentlichen L-förmiges Querschnittsprofil aufweist, wobei der in axialer Richtung sich erstreckende zylindrische Teil des Trägerrings 12 eine Mehrzahl von radial nach innen gerichteten Federelementen 16 zur Bildung eines Kraftformschlusses zwischen Außenring 4 und Trägerring 12 aufweist. Die 1 zeigt darüber hinaus, dass der Trägerring 12 mit seinen Federelementen 16 an der innenliegenden Innenringmantelfläche 14 des Innenrings 2 angebunden ist. Die 2 zeigt den Trägerring 12 in verschiedenen Darstellungen. Im oberen Bild ist der Signalgeber in einem Axialschnitt gezeigt, wobei der Signalgeber 10 auf dem Innenring 2 montiert ist. In dieser Darstellung ist gut zu erkennen, wie der Signalgeber 10 mit den Federelementen 16 seines Trägerrings 12 mit den Ausnehmungen 15 der Innenringmantelfläche 14 des Innenrings 2 zusammenwirkt. Im mittleren Bild ist der Signalgeber 10 in perspektivischer Darstellung in einem Teilschnitt gezeigt, während im unteren Bild der Signalgeber 10 in perspektivischer Darstellung ohne Schnitt dargestellt ist. Der Signalgeber 10 hat in einem Axialschnitt gesehen ein im Wesentlichen L-förmiges Querschnittsprofil, wobei der in axialer Richtung sich erstreckende zylindrische Teil des Trägerrings 12 eine Mehrzahl von radial nach innen gerichteten Federelementen 16 zur Bildung eines Kraftformschlusses zwischen Außenring 4 und Trägerring 12 aufweist. Die Erfindung ist nicht auf die in den Figuren dargestellten Ausführungsformen beschränkt. Die vorstehende Beschreibung ist daher nicht als beschränkend, sondern als erläuternd anzusehen. Die nachfolgenden Patentansprüche sind so zu verstehen, dass ein genanntes Merkmal in zumindest einer Ausführungsform der Erfindung vorhanden ist. Dies schließt die Anwesenheit weiterer Merkmale nicht aus. Sofern die Patentansprüche und die vorstehende Beschreibung ‚erste‘ und ‚zweite‘ Merkmal definieren, so dient diese Bezeichnung der Unterscheidung zweier gleichartiger Merkmale, ohne eine Rangfolge festzulegen. Bezugszeichenliste 1Radlager2Innenring3Innenringlaufbahn4Außenring5Außenringmantelfläche6Außenringlaufbahn7Wälzkörper8Käfig9Dichtung10Signalgeber11Sensoreinheit12Trägerring13Encoderring14Innenringmantelfläche15Ausnehmung16Federelement ZITATE ENTHALTEN IN DER BESCHREIBUNG Diese Liste der vom Anmelder aufgeführten Dokumente wurde automatisiert erzeugt und ist ausschließlich zur besseren Information des Lesers aufgenommen. Die Liste ist nicht Bestandteil der deutschen Patent- bzw. Gebrauchsmusteranmeldung. Das DPMA übernimmt keinerlei Haftung für etwaige Fehler oder Auslassungen. Zitierte Patentliteratur DE 102017115572 A1 [0006] [EN DE102019119068A1]: The invention relates to a wheel bearing comprising an inner ring with an inner ring raceway, an outer ring with an outer ring circumferential surface and with an outer ring raceway, rolling elements which are arranged rolling between the inner ring and the outer ring in a cage and are spaced apart from one another, and comprising a seal, the rotating being Partly formed inner ring or outer ring has a signal transmitter arranged circumferentially on the end face, which is designed as a magnetic encoder and which is suitable for generating a signal with a sensor unit, the signal transmitter having a carrier ring for attachment to the rotating part and having an encoder ring for signal generation. Rolling bearings, in particular also rolling bearings with integrated signal transmitters or fully integrated sensors for detecting the rotational speed of vehicle wheels, have long been known in the prior art. Today, wheel speeds are recorded and delivered by the wheel bearing. For this purpose, a signal transmitter in the form of a so-called multipole encoder is often integrated into the seal of the wheel bearing, for example. The speed signal is recorded by a corresponding sensor unit and used by various control units. Such encoders today usually consist of a plastic ring with an integrated metal support ring, the plastic ring (which forms the actual encoder) being magnetizable accordingly in order to generate corresponding position signals in interaction with a sensor unit. The signal transmitter is then pressed onto the outer ring of the wheel bearing via the metal carrier ring and a corresponding frictional connection is established between the outer ring and the metal carrier ring of the encoder. The wheel speed signal is used for very different driver assistance systems. The vehicle manufacturers often use different terms for this, such as: anti-lock braking system (ABS), traction control (ASR), electrical stability program (ESP), dynamic stability control (DSC), vehicle stability control (VSC), vehicle stability assist (VSA), Traction Control (TRC), Dynamic Traction Control (DTC) or Traction Control Support System (TCSS) or the like. Today, modern active sensors deliver signals to a standstill. The direction of rotation can also be recorded. This opens up a wide range of options, especially for CAN bus systems, such as automatic parking, navigation, transmission and engine systems. Sensors in these systems work, for example, according to the Hall principle. The signal is supplied, for example, by a signal transmitter designed as a multipole encoder, which is either located in or is located on the wheel bearing and is mutually magnetized. The sensor unit is operated with a supply voltage and provides a digital output signal that can be processed directly by the control unit. On an oscilloscope it is displayed as a square wave signal in different variants. From the DE 10 2017 115 572 A1 A roller bearing arrangement is known which comprises a roller bearing with a first bearing ring, a second bearing ring and a plurality of roller bodies arranged between the first bearing ring and the second bearing ring in a roller body space, a magnetic encoder layer which is located on an end face of the first which is perpendicular to the axis of rotation of the roller bearing Bearing ring is applied, as well as a sealing arrangement extending in the radial direction over the rolling body space for sealing the rolling body space. The encoder layer is arranged within a circumferential recess in the end face of the first bearing ring (03). A protective element is arranged lying on the outside in the axial direction and extends radially at least over the encoder layer. In the light of the known prior art, the object of the invention is to create a wheel bearing with an integrated signal transmitter which is improved in terms of manufacture and assembly. In particular, it should also be avoided that a wheel bearing has to be scrapped if it does not fulfill the functional tests with regard to the speed detection sensors after assembly has taken place (e.g. a pulse generator is not positioned with sufficient accuracy). This object is achieved by a wheel bearing with the features of claim 1. A wheel bearing according to the invention comprises an inner ring with an inner ring raceway, an outer ring with an outer ring circumferential surface and with an outer ring raceway, rolling elements which are arranged between the inner ring and the outer ring rolling in a cage spaced apart from one another, and comprising a seal, the rotating one Partly formed inner ring or outer ring has a signal transmitter arranged circumferentially on the end face, which is designed as a magnetic encoder and which is suitable for generating a signal with a sensor unit, the signal transmitter having a carrier ring for attachment to the rotating part and having an encoder ring for signal generation. According to the invention, the inner ring has a recess on its inner ring jacket surface or the outer ring has a recess on its outer ring jacket surface, and the carrier ring has a radially inwardly directed spring element for interacting with the recess, such that a force-fit connection of the signal transmitter to the outer ring or to the inner ring is ensured. In particular, the force-locking connection is designed in such a way that, on the one hand, secure and permanent positioning of the signal transmitter on the inner ring or outer ring of the wheel bearing is ensured and, on the other hand, the signal transmitter is also arranged interchangeably, i.e. detachably, on the inner or outer ring. This enables the signal transmitter to be detached or dismantled again from the inner or outer ring of the wheel bearing after it has been installed on the wheel bearing, so that a wheel bearing that does not meet the test criteria after final assembly as part of the tests with regard to the signal transmitter requirements is carried out Replacing the signal generator can be improved. First of all, the individual elements of the claimed subject matter of the invention are explained in the order in which they are named in the wording of the claims and particularly preferred embodiments of the subject matter of the invention are described below. Wheel or roller bearings are bearings in which rolling elements rolling between an inner ring and an outer ring reduce the frictional resistance. Rolling bearings are preferred in areas of application where bearings have to work with low friction at low speeds and high loads and where speeds change frequently. Wheel bearings in vehicles are used to enable the vehicle wheels to rotate relative to the chassis and have to absorb radial and axial forces that occur. The radial forces can arise from the vehicle's own weight and the axial forces can arise from lateral forces, for example when a vehicle is cornering. There are already a large number of different wheel bearing configurations known from the prior art for absorbing radial and axial forces in the wheel bearing. The outer ring and the inner ring of the wheel bearing are arranged coaxially and / or concentrically to one another. The arrangement of the outer and inner ring means that the outer ring raceway and inner ring raceway face each other. This creates a rolling element space which can accommodate one or more sets of rolling elements between the outer ring raceway and the inner ring raceway. The rolling elements have the shape of a ball or a roller, depending on the type of wheel bearing. They roll on the raceways of the inner ring and the outer ring and have the task of transferring the force acting on the wheel bearing from the outer ring to the inner ring and vice versa. The wheel bearing can have a cage, the cage guiding the rolling elements. The cage is designed in such a way that the rolling element balls and / or the rolling element rollers are spaced apart from one another so that, for example, the friction and heat development of the rolling elements is kept as low as possible. Furthermore, the cage keeps the rolling element balls and / or rolling element rollers at a fixed distance from one another when they roll, whereby a uniform load distribution can be achieved. The cage can be formed in one piece as a ring or in several parts by so-called spacer elements (also called spacers). On the one hand, the seal of the wheel bearing prevents the lubricant from escaping from the wheel bearing. On the other hand, the seal ensures that no dirt or moisture can penetrate the wheel bearing. There are numerous variants of seals for wheel bearings. Seals for wheel bearings usually have several sealing lips that seal the contact surface with the rotating bearing ring - that is, the inner ring or the outer ring, depending on the design. When they come into contact with each other, friction occurs, which is necessary on the one hand to ensure adequate tightness, but on the other hand is undesirable because it noticeably increases the wheel bearing friction. According to a preferred embodiment of the invention, it can be advantageous for the carrier ring to have an essentially L-shaped cross-sectional profile seen in an axial section, the cylindrical part of the carrier ring extending in the axial direction having a plurality of radially inwardly directed spring elements to form a force-fit connection having between the outer ring and the carrier ring. In this way, it can be achieved that a signal transmitter can be produced easily and inexpensively and ensures a high level of reliability with regard to a precisely fitting and secure connection to the inner or outer ring of a wheel bearing. It can furthermore be advantageous that the support ring with its spring elements is connected to the inner ring surface of the inner ring, whereby a space-saving connection of a signal transmitter to a wheel bearing is achieved. In a further development of the invention, it can furthermore be preferred that the inner ring raceway is formed by a separate raceway ring which is introduced into the inner inner ring jacket surface, and the spring elements of the carrier ring interact with the recesses in the raceway ring for a force-fit connection between the inner ring and carrier ring. The invention is explained in more detail below with reference to figures without restricting the general inventive concept. Show it:1 a wheel bearing according to the invention in a partial axial section.2 a signal transmitter for a wheel bearing in a perspective view with an axial section. The 1 shows a wheel bearing 1 comprising an inner ring formed in two rows 2 with two inner ring raceways 3, a corresponding, two-row outer ring 4 with an outer ring surface 5 and with two outer ring raceways 6, designed as balls rolling elements 7that is between the inner ring 2 and the outer ring 4 stored rolling in a cage 8 are arranged spaced from each other. Also is a seal9 intended to seal the interior of the roller bearing against dirt and moisture. In the example is the inner ring2 designed as a rotating part, the end face arranged circumferentially a signal transmitter 10 which is designed as a magnetic encoder and which is suitable with a sensor unit 11 generate a signal. The signal transmitter10 has a carrier ring 12 for attachment to the rotating inner ring 2 on and an encoder ring 13 for signal generation. For fastening the signal transmitter10 shows the inner ring 2 on its inner ring surface 14 a recess 15 on which with the spring elements 16 of the carrier ring 12 cooperates. The carrier ring12 has a plurality of radially inwardly directed spring elements 16 to interact with the recess 15 on, in such a way that a positive connection of the signal transmitter 10 on the inner ring 2 is guaranteed. In the exemplary embodiment is the inner ring2 of the wheel bearing 1 designed with an integrated flange for connecting a wheel, wherein a wheel (not shown) can be connected conventionally via screws. In the upper part of the1 an enlarged detail is shown in which the connection of the signal transmitter 10 via its carrier ring 12 to the inner ring 2 of the wheel bearing is shown again more clearly. It can be seen from both representations that the outer inner ring raceway3 is formed by a separate raceway ring. The 1 also shows that the carrier ring 12 has a substantially L-shaped cross-sectional profile seen in an axial section, the cylindrical part of the carrier ring extending in the axial direction 12 a plurality of radially inwardly directed spring elements 16 to create a positive fit between the outer ring 4 and carrier ring 12 having. The1 also shows that the carrier ring 12 with its spring elements 16 on the inner surface of the inner ring 14 of the inner ring 2 is connected. The 2 shows the carrier ring 12 in different representations. In the picture above the signal transmitter is shown in an axial section, with the signal transmitter10 on the inner ring 2 is mounted. In this illustration it is easy to see how the signal transmitter10 with the spring elements 16 his carrier ring 12 with the recesses 15 the inner ring surface 14 of the inner ring 2 cooperates. In the middle picture is the signal transmitter10 shown in a perspective view in a partial section, while the signal transmitter in the lower picture 10 is shown in a perspective view without section. The signal transmitter10 has a substantially L-shaped cross-sectional profile, seen in an axial section, the cylindrical part of the carrier ring extending in the axial direction 12 a plurality of radially inwardly directed spring elements 16 to create a positive fit between the outer ring 4 and carrier ring 12 having. The invention is not limited to the embodiments shown in the figures. The above description is therefore not to be regarded as restrictive but rather as explanatory. The following claims are to be understood in such a way that a named feature is present in at least one embodiment of the invention. This does not exclude the presence of further features. Insofar as the patent claims and the above description define “first” and “second” features, this designation serves to distinguish between two features of the same type without defining a priority. List of reference symbols 1 Wheel bearings 2 Inner ring 3 Inner ring raceway 4 Outer ring 5 Outer ring surface 6 Outer ring raceway 7 Rolling elements 8 Cage 9 poetry 10 Signal transmitter 11 Sensor unit 12 Carrier ring 13 Encoder ring 14 Inner ring surface 15 Recess 16 Spring element QUOTES INCLUDED IN THE DESCRIPTION This list of the documents listed by the applicant was generated automatically and is included solely for the better information of the reader. The list is not part of the German patent or utility model application. The DPMA assumes no liability for any errors or omissions. Patent literature cited DE 102017115572 A1 [0006]
[ZH CN212373068U]: 轮毂轴承法兰外圈 [EN CN212373068U]: Hub bearing flange outer ring | [ZH CN212373068U]: 本实用新型提供了一种轮毂轴承法兰外圈，包括有圈体、支耳以及螺栓，所述的支耳上开设有供螺栓穿设的安装孔，所述的螺栓包括有与支耳形成抵接配合的帽部，其特征在于：所述的支耳包括有配合面以及连接圈体的根部，所述的配合面用于和帽部形成抵接配合，所述的根部与圈体之间设置有加强筋，所述的支耳和螺栓之间设置有与两者形成过盈配合的止动件。针对现有技术的不足，本实用新型提供了一种强度更高、不容易损坏的轮毂轴承法兰外圈。 [EN CN212373068U]: The utility model provides a hub bearing flange outer ring which comprises a ring body, a support lug and a bolt, a mounting hole for the bolt to penetrate through is formed in the support lug, the bolt comprises a cap part which is matched with the support lug in an abutting manner, and the hub bearing flange outer ring is characterized in that the support lug comprises a matching surface and a root part connected with the ring body; the matching face is used for being in abutting fit with the cap portion, a reinforcing rib is arranged between the root portion and the ring body, and a stop piece in interference fit with the support lug and the bolt is arranged between the support lug and the bolt. Aiming at the defects in the prior art, the utility model provides the hub bearing flange outer ring which is higher in strength and not easy to damage. | CN212373068U | 2021-01-19 | CN202020551449U | 2020-04-14 | CN202020551449U, 2020-04-14 | CN212373068U: 2021-01-19 | C&U GROUP CO LTD SHANGHAI C&U GROUP CO LTD ANHUI PIFU BEARING CO LTD WUHU C&U AUTOMOTIVE BEARING CO LTD | MA CHUNDAN | B60B27/00: I |  |  |  | [ZH CN212373068U]: 1 .一种轮毂轴承法兰外圈，包括有圈体、支耳以及螺栓，所述的支耳上开设有供螺栓穿 设的安装孔，所述的螺栓包括有与支耳形成抵接配合的帽部，其特征在于:所述的支耳包括 有配合面以及连接圈体的根部，所述的配合面用于和帽部形成抵接配合，所述的根部与圈 体之间设置有加强筋，所述的支耳和螺栓之间设置有与两者形成过盈配合的止动件。 2 .根据权利要求1所述的轮毂轴承法兰外圈，其特征在于:所述的配合面由铳削成型， 所述的加强筋包括有锻造成型的弧面以及铳削配合面是形成的切面。 3 .根据权利要求1或2所述的轮毂轴承法兰外圈，其特征在于:所述圈体的外周壁上形 成有连接相邻支耳的凸部，所述的凸部上设置有连接相邻加强筋的锻造弧面，所述的锻造 弧面与加强筋一同锻造成型。 4 .根据权利要求1或2所述的轮毂轴承法兰外圈，其特征在于:所述的螺栓与安装孔之 间螺接配合，所述的止动件为弹性材质并套接在螺栓上，且螺栓的帽部与配合面之间能够 对止动件形成夹持。 5 .根据权利要求4所述的轮毂轴承法兰外圈，其特征在于:所述的螺栓帽部与止动件之 间设置有垫圈。 6 .根据权利要求5所述的轮毂轴承法兰外圈，其特征在于:所述的配合面环绕安装孔形 成有环槽，所述的环槽可供垫圈与止动件容置。 7 .根据权利要求1或2所述的轮毂轴承法兰外圈，其特征在于:所述的止动件呈环形并 套设在螺栓和安装孔之间，且止动件上设置有能够与螺栓形成螺接配合的内螺纹，止动件 上包括有贯通其两端并连通内外的切口。 8 .根据权利要求7所述的轮毂轴承法兰外圈，其特征在于:所述的安装孔为光孔，所述 的止动件包括有延伸至螺栓帽部与配合面之间的限位部。 9 .根据权利要求7所述的轮毂轴承法兰外圈，其特征在于:所述的螺栓包括有前端和后 端，所述的后端靠近帽部，且后端的半径大于前端。 [EN CN212373068U]: 1 A wheel hub bearing flange outer ring, comprising a ring body, a lug and a bolt, the lug is provided with a mounting hole for the bolt to pass through, and the bolt includes an abutting fit with the lug The cap is characterized in that: the lug includes a mating surface and a root connecting the ring body, the mating surface is used to form an abutting fit with the cap, and a reinforcement is provided between the root and the ring body. The ribs are provided with stoppers that form an interference fit with the lugs and the bolts. 2 The outer ring of the hub bearing flange according to claim 1, wherein: the mating surface is formed by blasting, and the reinforcing rib includes a forged arc surface and the blasting mating surface is a cut surface formed . 3 The outer ring of the hub bearing flange according to claim 1 or 2, characterized in that: the outer peripheral wall of the ring body is formed with a convex portion connecting adjacent lugs, and a connecting phase is provided on the convex portion The forging arc surface adjacent to the reinforcing rib is forged together with the reinforcing rib. 4 The outer ring of the hub bearing flange according to claim 1 or 2, characterized in that: the bolt and the mounting hole are screw-fitted, and the stopper is made of elastic material and is sleeved on the bolt, Moreover, the stopper can be clamped between the cap part of the bolt and the mating surface. 5 The outer ring of the hub bearing flange according to claim 4, wherein a washer is provided between the bolt cap and the stopper. 6 The outer ring of the hub bearing flange according to claim 5, wherein the mating surface is formed with a ring groove around the mounting hole, and the ring groove can accommodate the gasket and the stopper. 7 The outer ring of the hub bearing flange according to claim 1 or 2, characterized in that: the stopper is annular and is sleeved between the bolt and the mounting hole, and the stopper is provided with a bolt capable of connecting with the bolt An internal thread is formed for screw connection, and the stopper includes a notch that penetrates both ends of the stopper and connects the inside and the outside. 8 The outer ring of the hub bearing flange according to claim 7, wherein the mounting hole is a smooth hole, and the stopper includes a limit portion extending between the bolt cap portion and the mating surface. 9 The hub bearing flange outer ring according to claim 7, wherein the bolt includes a front end and a rear end, the rear end is close to the cap, and the radius of the rear end is larger than the front end. | [ZH CN212373068U]: 轮毂轴承法兰外圈 技术领域 [0001] 本实用新型涉及一种轮毂轴承法兰外圈。 背景技术 [0002]轮毂轴承是指一种用于车辆轮轴上的轴承，主起着承重和为轮毂的转动提供精确 引导的作用，其通常由法兰外圈、内圈、感应器以及滚动体构成，所述的法兰外圈包括有呈 环形的圈体以及周向分布在圈体上的多个支耳，所述的支耳上开设有供螺栓穿设的安装 孔，所述的螺栓包括有与支耳形成抵接配合的帽部，通过穿设在安装孔中的螺栓与转向节 相固定。 [0003] 但是现有技术的轮毂轴承法兰外圈1，由于需要考虑螺栓2的帽部21与法兰外圈的 支耳11之间的平整贴合，因此法兰外圈在锻造成型，形成锻造毛坯面3后，需要对圈体的外 缘和支耳进行进一步的铳削，得到机加工面4,使得支耳与圈体之间的连接处较为薄弱，并 且轮毂轴承在长时间运转后，螺栓与安装孔之间可能容易发生松动，导致支耳与螺栓之间 发生振动变大，进一步使支耳与圈体之间的连接处压力增大，容易导致圈体与支耳的连接 处断裂，使轴承损坏。 实用新型内容 [0004]针对现有技术的不足，本实用新型提供了一种强度更高、不容易损坏的轮毂轴承 法兰外圈。 [0005]为实现上述目的，本实用新型提供了一种轮毂轴承法兰外圈，包括有圈体、支耳以 及螺栓，所述的支耳上开设有供螺栓穿设的安装孔，所述的螺栓包括有与支耳形成抵接配 合的帽部，所述的支耳包括有配合面以及连接圈体的根部，所述的配合面用于和帽部形成 抵接配合，所述的根部与圈体之间设置有加强筋，所述的支耳和螺栓之间设置有与两者形 成过盈配合的止动件。 [0006] 采用上述技术方案的优点是:一方面通过设置在支耳根部与圈体之间设置有加强 筋，强化支耳与圈体之间的连接强度，另一方面通过支耳和螺栓之间设置的止动件，避免螺 栓与安装孔之间松动，防止对支耳与圈体连接处造成额外的压力，有效的使轮毂轴承法兰 外圈不易损坏。 [0007]本实用新型可进一步设置为:所述的配合面由铳削成型，所述的加强筋包括有锻 造成型的弧面以及铳削配合面是形成的切面。 [0008] 通过进一步设置，加强筋由锻造成型后，仅需对支耳进行铳削形成配合面，加工难 度低。 [0009]本实用新型可进一步设置为:所述圈体的外周壁上形成有连接相邻支耳的凸部， 所述的凸部上设置有连接相邻加强筋的锻造弧面，所述的锻造弧面与加强筋一同锻造成 型。 [0010] 通过进一步设置，锻造弧面对相邻加强筋形成连接，进一步增加支耳根部的强度， 并且锻造弧面与加强筋一同锻造成型，无需额外工序。 [0011]本实用新型可进一步设置为:所述的螺栓与安装孔之间螺接配合，所述的止动件 为弹性材质并套接在螺栓上，且螺栓的帽部与配合面之间能够对止动件形成夹持。 [0012] 通过进一步设置，夹持在螺栓的帽部与配合面之间并与两者形成过盈配合的止动 件，能够提供一个弹性力，使螺栓与安装孔之间的螺纹表面相互抵紧，避免轴承在运转的过 程中螺栓与安装孔之间发生松动，导致支耳与螺栓之间发生振动变大。 [0013]本实用新型可进一步设置为:所述的螺栓帽部与止动件之间设置有垫圈。 [0014] 通过进一步设置，避免安装过程中，转动的螺栓带动止动件旋转或使止动件变形。 [0015]本实用新型可进一步设置为:所述的配合面环绕安装孔形成有环槽，所述的环槽 可供垫圈与止动件容置。 [0016]通过进一步设置，减小止动件形变的空间，更好的压缩止动件。 [0017]本实用新型可进一步设置为:所述的止动件呈环形并套设在螺栓和安装孔之间， 且止动件上设置有能够与螺栓形成螺接配合的内螺纹，止动件上包括有贯通其两端并连通 内外的切口。 [0018] 通过进一步设置，通过套设在将止动件呈环形并套设在螺栓和安装孔之间，且止 动件与支耳和螺栓形成过盈配合，避免轴承在运转的过程中螺栓与安装孔之间发生松动， 导致支耳与螺栓之间发生振动变大。 [0019]本实用新型可进一步设置为:所述的安装孔为光孔，所述的止动件包括有延伸至 螺栓帽部与配合面之间的限位部。 [0020] 通过进一步设置，延伸至螺栓帽部与配合面之间的限位部能够防止螺栓安装的过 程中，止动件发生轴向的位移。 [0021]本实用新型可进一步设置为:所述的螺栓包括有前端和后端，所述的后端靠近帽 部，且后端的半径大于前端。 [0022] 通过进一步设置，便于安装。 附图说明 [0023]图1为现有技术示意图1； [0024]图2为现有技术示意图2； [0025]图3为本实用新型实施例1的立体图； [0026]图4为本实用新型实施例1的主视图； [0027]图5为本实用新型实施例1的结构示意图； [0028]图6为本实用新型实施例1图5中a部分的放大图； [0029]图7为本实用新型实施例2的结构示意图； [0030]图8为本实用新型实施例2图7中b部分的放大图； 具体实施方式 [0031] 本实用新型一种轮毂轴承法兰外圈的实施例1如图1-6所示:包括有圈体1、支耳2 以及螺栓3,所述的支耳2上开设有供螺栓3穿设的安装孔21，所述的螺栓3包括有与支耳2形 成抵接配合的帽部31，所述的支耳2包括有配合面22以及连接圈体1的根部23,所述的配合 面22用于和帽部31形成抵接配合，所述的根部23与圈体1之间设置有加强筋4,所述的支耳2 和螺栓3之间设置有与两者形成过盈配合的止动件5。 [0032] 所述的配合面22由铳削成型，所述的加强筋4包括有锻造成型的弧面41以及铳削 配合面22是形成的切面42。在本实施例中，法兰外圈毛坯锻造的过程中将支耳2根部23与圈 体1的连接处锻造成凹弧形，并由铳削配合面22后，剩余的部分形成加强筋4。 [0033]所述圈体1的外周壁上形成有连接相邻支耳的凸部11，所述的凸11部上设置有连 接相邻加强筋的锻造弧面12,所述的锻造弧面12与加强筋4一同锻造成型。 [0034]所述的止动件5为弹性材质并套接在螺栓3上，且螺栓3的帽部31与配合面22之间 能够对止动件5形成夹持。 [0035] 所述的螺栓帽部31与止动件5之间设置有垫圈32。 [0036] 所述的配合面22环绕安装孔21形成有环槽221，所述的环槽221可供垫圈32与止动 件5容置。 [0037]本实用新型一种轮毂轴承法兰外圈的实施例1如图7-8所示，具体区别如下所述: 所述的止动件5呈环形并套设在螺栓3和安装孔21之间，且止动件5上设置有能够与螺栓3形 成螺接配合的内螺纹，止动件5上包括有贯通其两端并连通内外的切口51。 [0038] 所述的安装孔21为光孔，所述的光孔指光滑的内孔，所述的止动件5包括有延伸至 螺栓帽部31与配合面22之间的限位部52。 [0039] 所述的螺栓3包括有前端32和后端33,所述的后端33靠近帽部31，且后端33的半径 大于前端32。 [0040]以上实例，只是本实用新型优选地具体实例的一种，本领域技术人员在本实用新 型技术方案范围内进行的通常变化和替换都包含在本实用新型的保护范围内。 [EN CN212373068U]: Technical field of hub bearing flange outer ring [0001] The utility model relates to a flange outer ring of a wheel hub bearing. Background technique [0002] A wheel hub bearing refers to a bearing used on the axle of a vehicle. It mainly plays a role of bearing the weight and providing precise guidance for the rotation of the hub. It is usually composed of a flanged outer ring, an inner ring, an inductor and a rolling element. The flange outer ring includes an annular ring body and a plurality of lugs circumferentially distributed on the ring body, the lugs are provided with mounting holes for bolts to pass through, and the bolts include The cap that forms abutting fit with the lugs is fixed to the steering knuckle by bolts that pass through the mounting holes. [0003] However, in the prior art hub bearing flange outer ring 1, due to the need to consider the smooth fit between the cap 21 of the bolt 2 and the lug 11 of the flange outer ring, the flange outer ring is formed by forging, After the forging surface 3 is formed, the outer edge and lugs of the ring body need to be further cut to obtain the machined surface 4, which makes the connection between the lugs and the ring body weaker, and the hub bearing runs for a long time Later, the bolt and the mounting hole may easily become loose, resulting in greater vibration between the lug and the bolt, which further increases the pressure at the connection between the lug and the ring body, which is likely to cause the connection between the ring body and the lug. There are fractures, causing damage to the bearing. Utility model content [0004] In view of the deficiencies of the prior art, the present invention provides a hub bearing flange outer ring with higher strength and not easily damaged. [0005] In order to achieve the above objective, the present invention provides a hub bearing flange outer ring, including a ring body, lugs and bolts, the lugs are provided with mounting holes for bolts to pass through, the The bolt includes a cap that forms an abutting fit with the lug, the lug includes a mating surface and a root connecting the ring body, the mating surface is used to form an abutting fit with the cap, the root Reinforcing ribs are arranged between the ring body and the lugs and bolts are arranged with stoppers which form an interference fit with the two. [0006] The advantages of using the above technical solution are: on the one hand, a reinforcing rib is provided between the root of the lug and the ring body to strengthen the connection strength between the lug and the ring body; The stopper is arranged between the bolts and the mounting holes to prevent loosening between the bolts and the mounting holes, preventing additional pressure on the connection between the lugs and the ring body, and effectively preventing the outer ring of the hub bearing flange from being damaged. [0007] The present utility model can be further configured as: the mating surface is formed by cutting, and the reinforcing rib includes a forged arc surface and the cutting surface is a cut surface formed. [0008] By further setting, after the reinforcing rib is formed by forging, only the lugs need to be punched to form the mating surface, and the processing difficulty is low. [0009] The present invention can be further configured as: a convex portion connecting adjacent lugs is formed on the outer peripheral wall of the ring body, and the convex portion is provided with a forged arc surface connecting adjacent reinforcing ribs, the The forged arc surface and the reinforcing ribs are forged together. [0010] By further setting, the forging arc faces the adjacent reinforcing ribs to form a connection, further increasing the strength of the root of the lug, In addition, the forging arc surface and the reinforcing ribs are forged together without additional processes. [0011] The present utility model can be further configured as: the bolt and the mounting hole are screwed and fitted, the stopper is made of elastic material and sleeved on the bolt, and between the cap of the bolt and the mating surface The stopper can be clamped. [0012] By being further provided, the stopper clamped between the cap portion of the bolt and the mating surface and forming an interference fit with both can provide an elastic force to make the threaded surface between the bolt and the mounting hole abut against each other To avoid loosening between the bolt and the mounting hole during the operation of the bearing, resulting in greater vibration between the lug and the bolt. [0013] The utility model can be further configured as: a washer is provided between the bolt cap and the stopper. [0014] By further setting, it is avoided that during the installation process, the rotating bolt drives the stopper to rotate or deform the stopper. [0015] The present utility model can be further configured as: the mating surface is formed with a ring groove around the mounting hole, and the ring groove can accommodate the gasket and the stopper. [0016] By further setting, reduce the space for deformation of the stopper, and better compress the stopper. [0017] The present invention can be further configured as: the stopper is annular and is sleeved between the bolt and the mounting hole, and the stopper is provided with an internal thread capable of forming a screw fit with the bolt, and the stopper The piece includes notches passing through the two ends and connecting the inside and outside. [0018] Through further arrangement, the stopper is ring-shaped and sleeved between the bolt and the mounting hole by sleeved, and the stopper forms an interference fit with the lugs and the bolts to avoid the bolts during the operation of the bearing There is looseness between the mounting hole and the mounting hole, resulting in greater vibration between the lug and the bolt. [0019] The present invention can be further configured as: the mounting hole is a light hole, and the stopper includes a limit portion extending between the bolt cap portion and the mating surface. [0020] By being further provided, the limit portion extending between the bolt cap portion and the mating surface can prevent the stopper from axial displacement during the bolt installation process. [0021] The present utility model can be further configured as: the bolt includes a front end and a rear end, the rear end is close to the cap, and the radius of the rear end is larger than the front end. [0022] Through further settings, it is easy to install. Description of the drawings [0023] FIG. 1 is a schematic diagram 1 of the prior art; [0024] FIG. 2 is a schematic diagram 2 of the prior art; [0025] FIG. 3 is a perspective view of Example 1 of the utility model; [0026] FIG. 4 is a front view of Embodiment 1 of the utility model; [0027] FIG. 5 is a schematic structural diagram of Embodiment 1 of the utility model; [0028] FIG. 6 is an enlarged view of part a in FIG. 5 of the embodiment 1 of the utility model; [0029] FIG. 7 is a schematic structural diagram of Embodiment 2 of the utility model; [0030] FIG. 8 is an enlarged view of part b in FIG. 7 of embodiment 2 of the utility model; [0031] Embodiment 1 of the outer ring of a wheel hub bearing flange of the present invention is shown in Figure 1-6: It includes a ring body 1, a lug 2 and a bolt 3. The lug 2 is provided with a bolt 3 through the mounting hole 21, the bolt 3 includes a cap 31 that forms an abutting fit with the lug 2, and the lug 2 includes a mating surface 22 and a root 23 connecting the ring body 1. Cooperation The surface 22 is used to form an abutting fit with the cap 31, a reinforcing rib 4 is provided between the root 23 and the ring body 1, and an interference fit is provided between the lug 2 and the bolt 3ofSTOP 5. [0032] The mating surface 22 is formed by cutting, and the reinforcing rib 4 includes a forged arc surface 41 and a cut surface 42 formed by cutting the mating surface 22. In this embodiment, during the forging process of the flange outer ring blank, the connection between the lug 2 root 23 and the ring body 1 is forged into a concave arc shape, and after the mating surface 22 is cut, the remaining part forms the reinforcing rib 4 . [0033] The outer peripheral wall of the ring body 1 is formed with a convex portion 11 connecting adjacent lugs, and the convex 11 portion is provided with a forged arc surface 12 connecting adjacent ribs, the forged arc surface 12 is forged together with the reinforcing rib 4. [0034] The stopper 5 is made of elastic material and sleeved on the bolt 3, and the cap 31 of the bolt 3 and the mating surface 22 can clamp the stopper 5. [0035] A washer 32 is provided between the bolt cap 31 and the stopper 5. [0036] The mating surface 22 is formed with a ring groove 221 around the mounting hole 21, and the ring groove 221 can accommodate the washer 32 and the stopper 5. [0037] Embodiment 1 of the outer ring of a hub bearing flange of the present invention is shown in Figures 7-8, and the specific differences are as follows: The stopper 5 is annular and is sleeved on the bolt 3 and the mounting hole 21, and the stopper 5 is provided with an internal thread capable of forming a screw fit with the bolt 3, and the stopper 5 includes a notch 51 that penetrates both ends of the stopper 5 and communicates the inside and the outside. [0038] The mounting hole 21 is a light hole, the light hole refers to a smooth inner hole, and the stopper 5 includes a stopper 52 extending between the bolt cap portion 31 and the mating surface 22 . [0039] The bolt 3 includes a front end 32 and a rear end 33, the rear end 33 is close to the cap 31, and the radius of the rear end 33 is larger than the front end 32. [0040] The above examples are only one of the preferred specific examples of the present invention, and the usual changes and replacements made by those skilled in the art within the scope of the technical solution of the present invention are all included in the protection scope of the present invention.
[JA WO2020255990A1]: アンギュラ玉軸受及び車輪用軸受装置 [EN WO2020255990A1]: ANGULAR CONTACT BALL BEARING AND BEARING DEVICE FOR VEHICLE WHEEL [FR WO2020255990A1]: ROULEMENT À BILLES À CONTACT OBLIQUE ET DISPOSITIF DE ROULEMENT POUR ROUE DE VÉHICULE | [JA WO2020255990A1]: アンギュラ玉軸受の保持器は、前記アンギュラ玉軸受の軸方向における一方側に位置する環状部と、前記軸方向において当該環状部から他方側に延びて設けられている複数の柱部と、前記玉を収容するように構成されたポケットと、を有する。前記ポケットは、前記保持器が前記軸方向における前記他方側に向かって変位するときに仮想直線に直交する前記玉の回転中心線上の点で、当該玉と点接触で接触するように構成された接触面部と、前記接触面部に隣接して設けられる非接触面部と、を有する。前記非接触面は、前記保持器が前記軸方向における前記他方側に変位しても、前記玉と接触しない。 [EN WO2020255990A1]: A retainer of an angular contact ball bearing has an annular portion positioned on one axial-direction side of the angular contact ball bearing, a plurality of columnar portions extending from the annular portion toward the other side in the axial direction, and pockets configured so as to accommodate the balls. The pockets each have, at a point on a rotation center line of the respective ball, which line is orthogonal to an imaginary straight light when the retainer shifts toward the other side in the axial direction, a contact surface portion configured so as to be in point contact with the ball, and a non-contact surface portion provided adjacent to the contact surface portion. The non-contact surface does not come into contact with the ball even when the retainer shifts toward the other side in the axial direction. [FR WO2020255990A1]: Selon l'invention, un élément de retenue d'un roulement à billes à contact oblique a une partie annulaire positionnée sur un côté direction axiale du roulement à billes à contact oblique, une pluralité de parties en colonnes s'étendant à partir de la partie annulaire vers l'autre côté dans la direction axiale, et des poches configurées de façon à recevoir les billes. Les poches ont chacune, en un point sur une ligne centrale de rotation de la bille respective, cette ligne étant orthogonale à une ligne droite imaginaire lorsque l'élément de retenue se déplace vers l'autre côté dans la direction axiale, une partie de surface de contact configurée de manière à être en contact ponctuel avec la bille, et une partie de surface sans contact disposée de manière adjacente à la partie de surface de contact. La surface sans contact ne vient pas en contact avec la bille même lorsque l'élément de retenue se déplace vers l'autre côté dans la direction axiale. | WO2020255613A1 | 2020-12-24 | JP2020020007W | 2020-05-20 | JP2019112093A, 2019-06-17 JP2019129115A, 2019-07-11 JP2019189532A, 2019-10-16 | WO2020255613A1: 2020-12-24 WO2020255924A1: 2020-12-24 WO2020255990A1: 2020-12-24 | JTEKT CORP | KAMAMOTO SHIGEO MURATA JUNJI SHISHIHARA YUKI SUN YUE | F16C19/18: I B60B35/02: I F16C33/38: I F16C33/41: I B60B35/18: I | B60B35/02: I B60B35/18: I F16C19/18: I F16C33/38: I F16C33/41: I | JP2005090993A JP2018173120A JP2018128026A JP2009287626A JP2017129186A JP2019074098A JPS4934843B1 JP2017180722A JPH074439A JP2010001908A JPS624622U |  | [JA WO2020255990A1]: アンギュラ玉軸受は、 外方部材と、 内方部材と、 前記外方部材と前記内方部材との間に配置される複数の玉と、 前記複数の玉を保持する保持器と、を備え、 前記玉と前記外方部材との第1の接触点と前記玉と前記内方部材との第2の接触点とを通過する仮想直線が、前記内方部材及び前記外方部材のうち少なくとも一方の軸受中心線に直交し且つ前記玉の中心を通る仮想平面に対して、傾斜し、 前記保持器は、 前記玉に対して、前記アンギュラ玉軸受の軸方向における一方側に位置する環状部と、 前記軸方向において当該環状部から他方側に延びて設けられている複数の柱部と、 前記玉を収容するように構成されたポケットと、を有し、 前記ポケットは、前記環状部に対して前記軸方向における前記他方側にて、且つ前記アンギュラ玉軸受の周方向に隣り合う前記柱部の間に位置し、 前記ポケットは、前記保持器が前記軸方向における前記他方側に向かって変位するとき、前記仮想直線に直交する前記玉の回転中心線上の点で、当該玉と点接触で接触するように構成された接触面部と、 前記接触面部に隣接して設けられる非接触面部と、を有し、 前記非接触面は、前記保持器が前記軸方向における前記他方側に変位しても、前記玉と接触しない、 アンギュラ玉軸受。 前記接触面部と前記玉との間の第1の接触位置での前記軸方向におけるクリアランスは、前記玉と前記非接触面部との間に形成される前記軸方向のクリアランスの最小値よりも小さい、請求項1に記載のアンギュラ玉軸受。 前記保持器は、前記外方部材又は前記内方部材の一部である軌道輪接触面に、前記アンギュラ玉軸受の径方向から接触するように構成されたガイド部を有し、 前記ガイド部は、当該接触によって当該保持器を前記径方向において位置決めする、請求項1又は2に記載のアンギュラ玉軸受。 前記軌道輪接触面と前記ガイド部との間の第2の接触位置での前記径方向におけるクリアランスは、前記玉と前記ポケットとの間に形成される前記径方向のクリアランスの最小値よりも小さい、請求項3に記載のアンギュラ玉軸受。 前記保持器は、前記玉が前記ポケットに収容された後の状態でかつ前記保持器が前記外方部材と前記内方部材との間に取り付けられる前の状態で、当該ポケットに収容された当該玉と接触して当該玉が当該ポケットから前記径方向へ脱落するのを防止する径方向抜け止め部を有し、 前記径方向抜け止め部は、前記径方向における前記保持器の内側及び外側それぞれに設けられ、 前記保持器が、前記玉が前記ポケットに収容された後の状態でかつ前記保持器が前記外方部材と前記内方部材との間に取り付けられた後の状態で、前記ガイド部と前記軌道輪接触面との間の前記第2の接触位置での前記径方向の前記クリアランスは、前記径方向抜け止め部と前記玉との間の前記径方向のクリアランスよりも小さくなり、当該径方向抜け止め部と当該玉とは接触しない、 請求項3又は4に記載のアンギュラ玉軸受。 前記保持器が前記軸方向における前記一方側に向かって変位するとき、前記ガイド部が前記軌道輪接触面に前記軸方向から接触して当該保持器の当該変位が規制され、 前記保持器が前記軸方向における前記他方側に向かって変位するとき、前記接触面部が前記玉と点接触で接触して当該保持器の当該変位が規制される、 請求項3~5のいずれか一項に記載のアンギュラ玉軸受。 前記軌道輪接触面と前記ガイド部との間の前記第2の接触位置での前記軸方向におけるクリアランスは、前記玉と前記ポケットとの間に形成される前記軸方向におけるクリアランスの最小値よりも小さく、 前記接触面部と前記玉との間の前記第1の接触位置での前記軸方向におけるクリアランスは、前記ポケットの前記接触面部以外の面と前記玉との間に形成される前記軸方向のクリアランスの最小値よりも小さい、 請求項6に記載のアンギュラ玉軸受。 前記保持器は、前記玉が前記ポケットに収容された状態でかつ前記保持器が前記外方部材と前記内方部材との間に取り付けられる前の状態で、当該ポケットに収容された当該玉と接触して当該玉が当該ポケットから前記軸方向における前記他方側へ脱落するのを防止する軸方向抜け止め部を有し、 前記軸方向抜け止め部は、前記軸方向における前記他方側にて、前記柱部に設けられ、 前記保持器が、前記玉が前記ポケットに収容された状態でかつ前記保持器が前記外方部材と前記内方部材との間に取り付けられた状態で、前記ガイド部と前記軌道輪接触面との間の前記第2の接触位置での前記軸方向における前記クリアランスが、前記軸方向抜け止め部と前記玉との間の前記軸方向のクリアランスよりも小さくなり、当該軸方向抜け止め部と当該玉とは接触しない、 請求項3~7のいずれか一項に記載のアンギュラ玉軸受。 車輪用軸受装置は、 外方部材と、 内方部材と、 前記外方部材と前記内方部材との間に配置される複数の玉と、 前記複数の玉を保持する保持器と、を備え、 前記玉と前記外方部材との第1の接触点と前記玉と前記内方部材との第2の接触点とを通過する仮想直線が、前記内方部材及び前記外方部材のうち少なくとも一方の軸受中心線に直交し且つ前記玉の中心を通る仮想平面に対して、傾斜し、 前記保持器は、 前記玉に対して、前記軸受装置の軸方向における一方側に位置する環状部と、 前記軸方向において当該環状部から他方側に延びて設けられている複数の柱部と、 前記玉を収容するように構成されたポケットと、を有し、 前記ポケットは、前記環状部に対して前記軸方向における前記他方側にて、且つ前記軸受装置の周方向に隣り合う前記柱部の間に位置し、 前記ポケットは、 前記保持器が前記軸方向における前記他方側に向かって変位するとき、前記仮想直線に直交する前記玉の回転中心線上の点で、当該玉と点接触で接触する接触面部と、 前記接触面部に隣接して設けられる非接触面部と、を有し、 前記非接触面は、前記保持器が前記軸方向における前記他方側に変位しても、前記玉と接触しない、 車輪用軸受装置。 [EN WO2020255990A1]: The angular contact ball bearing includes an outer member, an inner member, a plurality of balls arranged between the outer member and the inner member, and a cage for holding the plurality of balls. The virtual straight line passing through the first contact point between the ball and the outer member and the second contact point between the ball and the inner member is at least one of the inner member and the outer member. Inclines with respect to a virtual plane orthogonal to the bearing center line of the ball and passing through the center of the ball, the cage has an annular portion located on one side of the ball in the axial direction of the angular contact ball bearing. A plurality of pillars extending from the annular portion to the other side in the axial direction, and a pocket configured to accommodate the ball, and the pocket relates to the annular portion. Located on the other side in the axial direction and between the pillars adjacent to the angular contact ball bearing in the circumferential direction, the pocket is displaced so that the cage is displaced toward the other side in the axial direction. At a point on the rotation center line of the ball orthogonal to the virtual straight line, a contact surface portion configured to make point contact with the ball, and a non-contact surface portion provided adjacent to the contact surface portion. Have, The non-contact surface is an angular contact ball bearing that does not come into contact with the ball even if the cage is displaced to the other side in the axial direction. The axial clearance at the first contact position between the contact surface portion and the ball is smaller than the minimum value of the axial clearance formed between the ball and the non-contact surface portion. The angular contact ball bearing according to claim 1. The cage has a guide portion configured to come into contact with the raceway ring contact surface which is a part of the outer member or the inner member from the radial direction of the angular contact ball bearing, and the guide portion has a guide portion. The angular contact ball bearing according to claim 1 or 2, wherein the cage is positioned in the radial direction by the contact. The radial clearance at the second contact position between the raceway ring contact surface and the guide portion is smaller than the minimum value of the radial clearance formed between the ball and the pocket. , The angular contact ball bearing according to claim 3. The cage is housed in the pocket after the ball is housed in the pocket and before the cage is mounted between the outer member and the inner member. It has a radial retaining portion that comes into contact with the ball and prevents the ball from falling out of the pocket in the radial direction, and the radial retaining portion is inside and outside the cage in the radial direction, respectively. The guide is provided in a state after the ball is housed in the pocket and after the cage is attached between the outer member and the inner member. The radial clearance at the second contact position between the portion and the raceway ring contact surface is smaller than the radial clearance between the radial retaining portion and the ball. The angular contact ball bearing according to claim 3 or 4, wherein the radial retaining portion and the ball do not come into contact with each other. When the cage is displaced toward the one side in the axial direction, the guide portion contacts the raceway ring contact surface from the axial direction to regulate the displacement of the cage, and the cage is said. The invention according to any one of claims 3 to 5, wherein when the contact surface portion is displaced toward the other side in the axial direction, the contact surface portion contacts the ball in point contact to regulate the displacement of the cage. Angular contact ball bearing. The axial clearance at the second contact position between the raceway ring contact surface and the guide portion is larger than the minimum value of the axial clearance formed between the ball and the pocket. The clearance in the axial direction at the first contact position between the contact surface portion and the ball is the axial clearance formed between the surface other than the contact surface portion of the pocket and the ball. The angular contact ball bearing according to claim 6, which is smaller than the minimum clearance value. The cage is a state in which the ball is housed in the pocket and before the cage is attached between the outer member and the inner member, and the ball is housed in the pocket. It has an axial retaining portion that prevents the ball from coming into contact with the pocket and falling off from the pocket to the other side in the axial direction, and the axial retaining portion is provided on the other side in the axial direction. The guide portion is provided on the pillar portion, and the cage is provided in a state where the ball is housed in the pocket and the cage is attached between the outer member and the inner member. The axial clearance at the second contact position between the and the raceway ring contact surface becomes smaller than the axial clearance between the axial retaining portion and the ball. The angular contact ball bearing according to any one of claims 3 to 7, wherein the axial retaining portion and the ball do not come into contact with each other. The bearing device for wheels includes an outer member, an inner member, a plurality of balls arranged between the outer member and the inner member, and a cage for holding the plurality of balls. A virtual straight line passing through the first contact point between the ball and the outer member and the second contact point between the ball and the inner member is at least one of the inner member and the outer member. It is inclined with respect to a virtual plane orthogonal to one bearing center line and passing through the center of the ball, and the cage is an annular portion located on one side of the bearing device in the axial direction. A plurality of pillars extending from the annular portion to the other side in the axial direction, and a pocket configured to accommodate the ball, and the pocket relates to the annular portion. Located on the other side in the axial direction and between the pillars adjacent to each other in the circumferential direction of the bearing device, the pocket displaces the cage toward the other side in the axial direction. When, at a point on the rotation center line of the ball orthogonal to the virtual straight line, a contact surface portion that comes into contact with the ball by point contact and a non-contact surface portion provided adjacent to the contact surface portion are provided. A wheel bearing device in which the non-contact surface does not come into contact with the ball even if the cage is displaced to the other side in the axial direction. | [JA WO2020255990A1]: アンギュラ玉軸受及び車輪用軸受装置 本開示は、アンギュラ玉軸受及び車輪用軸受装置に関する。 自動車の生産台数は、今後も増加することが予想されており、また、これまでよりも更に、消費燃料の低減が求められる。自動車には、車輪を支持するために車輪用軸受装置(ハブユニット)が用いられる。車輪用軸受装置においても、消費燃料を低減するために、低トルク化の取り組み、つまり、回転抵抗を低減する取り組みが行われている。 車輪用軸受装置は、車体側に固定される外輪と、車輪を取り付けるフランジ部を有する内軸部材と、これら外輪と内軸部材との間に配置される複数の玉と、玉を収容するポケットを有する保持器とを備える。玉は外輪及び内軸部材に対して接触角を有して接触している。つまり、車輪用軸受装置はアンギュラ玉軸受を有している。玉と外輪及び内輪との間は、グリースによって潤滑される。日本国特開2014-31136号公報には、車輪用軸受装置が記載されている。 従来、保持器は玉を保持すると共に、保持器の位置決めは玉によって行われる。つまり、車輪用軸受が回転すると、複数の玉は保持器と共に周方向に並んで回転し、保持器はその複数の玉によってガイドされる。このような保持器は「玉案内の保持器」と称される。 車輪用軸受装置が回転し、玉が外輪及び内輪の軌道面に沿って回転(公転)すると、玉は保持器のポケット内で回転(自転)する。これにより、玉とポケットとの間に介在するグリースは、せん断される。玉案内の保持器の場合、ポケットは、玉よりも僅かに径の大きい球面に沿った形状を有することから、ポケットと玉との間の隙間は全体的に小さい。このため、玉とポケットとの間において、グリースが広い範囲でせん断され、そのせん断による抵抗が大きくなる。この抵抗は、車輪用軸受装置の回転抵抗となり、その回転抵抗は自動車の燃料消費に影響を及ぼす。また、グリースのせん断は、グリースの寿命低下の原因ともなる。前記のようなグリースのせん断に起因する課題は、車輪用軸受装置のみならず、他の回転装置が有する転がり軸受においても生じる。 本開示は、軸受における回転抵抗を低減することを提供する。 本開示の一態様によれば、アンギュラ玉軸受は、外方部材と、内方部材と、前記外方部材と前記内方部材との間に配置される複数の玉と、前記複数の玉を保持する保持器と、を備える。前記玉と前記外方部材との第1の接触点と前記玉と前記内方部材との第2の接触点とを通過する仮想直線が、前記内方部材及び前記外方部材のうち少なくとも一方の軸受中心線に直交し且つ前記玉の中心を通る仮想平面に対して、傾斜する。前記保持器は、前記玉に対して、前記アンギュラ玉軸受の軸方向における一方側に位置する環状部と、前記軸方向において当該環状部から他方側に延びて設けられている複数の柱部と、前記玉を収容するように構成されたポケットと、を有する。前記ポケットは、前記環状部に対して前記軸方向における前記他方側にて、且つ前記アンギュラ玉軸受の周方向に隣り合う前記柱部の間に位置する。前記ポケットは、前記保持器が前記軸方向における前記他方側に向かって変位するとき、前記仮想直線に直交する前記玉の回転中心線上の点で、当該玉と点接触で接触するように構成された接触面部と、前記接触面部に隣接して設けられる非接触面部と、を有する。前記非接触面は、前記保持器が前記軸方向における前記他方側に変位しても、前記玉と接触しない。 本開示の前記態様によれば、前記アンギュラ玉軸受では、保持器が軸方向他方に変位する場合、ポケットの接触面部と玉とが点接触するため、ポケットと玉との接触面積はゼロに近づく。つまり、ポケットと玉との間においてグリースがせん断される面の面積(以下、「せん断面積」と称する。)が可及的に小さくなる。したがって、グリースのせん断抵抗を低減することが可能となる。しかも、玉は、回転中心線上の点でポケットの接触面部に点接触する。その点接触する位置では、ポケットと玉との相対速度(摺動速度)はゼロに近づく。このため、当該位置でのグリースのせん断抵抗を更に低減することが可能となる。そして、ポケットにおいて、接触面部の隣りに設けられている非接触面部では、玉と接触不能であり、非接触面部と玉との間に広いクリアランスが生じる。この広いクリアランスにより、非接触面部と玉との間においてグリースはせん断され難く、回転抵抗が低減される。 本開示の他の態様によれば、好ましくは、前記接触面部と前記玉との間の第1の接触位置での前記軸方向におけるクリアランスは、前記玉と前記非接触面部との間に形成される前記軸方向のクリアランスの最小値よりも小さい。 この構成により、保持器が軸方向他方に変位した場合に、非接触面部が玉に接触する前に接触面部が玉に点接触し、玉と非接触面部とは接触しない。 本開示の他の態様によれば、好ましくは、前記保持器は、前記外方部材又は前記内方部材の一部である軌道輪接触面に、前記アンギュラ玉軸受の径方向から接触するように構成されたガイド部を有し、前記ガイド部は、当該接触によって当該保持器を前記径方向において位置決めする。 この構成により、保持器が径方向について変位すると、ガイド部が軌道輪接触面と接触し、保持器は外方部材又は内方部材によって位置決めされる。このような保持器は「軌道輪案内の保持器」と称される。 これに対して、玉に接触して位置決めされる保持器は「玉案内の保持器」と称される。この場合、保持器のポケットに対する玉の回転速度は高くなり、両者間の相対速度(摺動速度)は高く、グリースがせん断されやすい。 しかし、本開示の軌道輪案内の保持器の場合、保持器は外方部材又は内方部材に接触して位置決めされる。外方部材又は内方部材と保持器との相対速度差は、ポケットと玉との相対速度差よりも小さい。このため、軌道輪案内の保持器の場合、玉案内の保持器と比較して、グリースがせん断され難い。つまり、前記ガイド部によれば、グリースのせん断による回転抵抗を低減することが可能となる。 本開示の他の態様によれば、保持器が軌道輪案内とされるために、好ましくは、前記軌道輪接触面と前記ガイド部との間の第2の接触位置での前記径方向におけるクリアランスは、前記玉と前記ポケットとの間に形成される前記径方向のクリアランスの最小値よりも小さい。 この構成により、保持器が径方向に変位した場合に、ポケットが玉に接触する前にガイド部が軌道輪接触面に接触し、ポケットは玉に接触しない。 本開示の他の態様によれば、好ましくは、前記保持器は、前記玉が前記ポケットに収容された後の状態でかつ前記保持器が前記外方部材と前記内方部材との間に取り付けられる前の状態で、当該ポケットに収容された当該玉と接触して当該玉が当該ポケットから前記径方向へ脱落するのを防止する径方向抜け止め部を有し、前記径方向抜け止め部は、前記径方向における前記保持器の内側及び外側それぞれに設けられる。加えて、前記保持器が、前記玉が前記ポケットに収容された後の状態でかつ前記保持器が前記外方部材と前記内方部材との間に取り付けられた後の状態で、前記ガイド部と前記軌道輪接触面との間の前記第2の接触位置での前記径方向の前記クリアランスは、前記径方向抜け止め部と前記玉との間の前記径方向のクリアランスよりも小さくなり、当該径方向抜け止め部と当該玉とは接触しない。 この構成によれば、保持器が、玉をポケットに収容した状態でかつ外方部材と内方部材との間に取り付けられる前の状態で、径方向抜け止め部が玉に接触することでポケットから玉が径方向に脱落するのを防止することができる。 これに対して、保持器が、玉をポケットに収容した状態でかつ外方部材と内方部材との間に取り付けられた状態では、保持器が径方向に変位した場合に、径方向抜け止め部が玉に接触する前に、ガイド部が軌道輪接触面に接触し、径方向抜け止め部と玉とは接触しない。 すなわち、ポケットに玉を収容して構成された保持器のユニットを、外方部材と内方部材との間に取り付けて組み立てた後は、径方向抜け止め部は玉に接触しないので、前記のとおり、保持器は軌道輪案内とされる。 本開示の他の態様によれば、好ましくは、前記保持器が前記軸方向における前記一方側に向かって変位するとき、前記ガイド部が前記軌道輪接触面に前記軸方向から接触して当該保持器の当該変位が規制される。加えて、前記保持器が前記軸方向における前記他方側に向かって変位するとき、前記接触面部が前記玉と点接触で接触して当該保持器の当該変位が規制される。 この構成によれば、軸方向一方に変位する保持器の位置決めは、軌道輪接触面に接触するガイド部によって行われる。ガイド部(保持器)と軌道輪接触面(外方部材又は内方部材)との相対速度差は、前記のとおり小さいので、グリースはせん断され難い。そして、軸方向他方に変位する保持器の位置決めは、接触面部によって行われる。接触面部は玉と接触するが、その接触態様は、前記のとおり点接触であるため、グリースのせん断面積は小さく、また、接触面部と玉との相対速度(摺動速度)はゼロに近づくことから、グリースのせん断抵抗は低減される。 本開示の他の態様によれば、好ましくは、前記軌道輪接触面と前記ガイド部との間の前記第2の接触位置での前記軸方向におけるクリアランスは、前記玉と前記ポケットとの間に形成される前記軸方向におけるクリアランスの最小値よりも小さい。加えて、前記接触面部と前記玉との間の前記第1の接触位置での前記軸方向におけるクリアランスは、前記ポケットの前記接触面部以外の面と前記玉との間に形成される前記軸方向のクリアランスの最小値よりも小さい。 この構成によれば、保持器が軸方向一方に変位した場合に、保持器のガイド部が軌道輪接触面に接触し、保持器(ポケット)は玉に接触しない。保持器が軸方向他方に変位した場合に、接触面部が玉に点接触し、接触面部以外の面と玉とは接触しない。 本開示の他の態様によれば、好ましくは、前記保持器は、前記玉が前記ポケットに収容された状態でかつ前記保持器が前記外方部材と前記内方部材との間に取り付けられる前の状態で、当該ポケットに収容された当該玉と接触して当該玉が当該ポケットから前記軸方向における前記他方側へ脱落するのを防止する軸方向抜け止め部を有し、前記軸方向抜け止め部は、前記軸方向における前記他方側にて、前記柱部に設けられる。加えて、前記保持器が、前記玉が前記ポケットに収容された状態でかつ前記保持器が前記外方部材と前記内方部材との間に取り付けられた状態で、前記ガイド部と前記軌道輪接触面との間の前記第2の接触位置での前記軸方向における前記クリアランスが、前記軸方向抜け止め部と前記玉との間の前記軸方向のクリアランスよりも小さくなり、当該軸方向抜け止め部と当該玉とは接触しない。 この構成によれば、保持器が、玉をポケットに収容した状態でかつ外方部材と内方部材との間に取り付けられる前の状態で、軸方向抜け止め部が玉に接触することでポケットから玉が軸方向他方へ脱落するのを防止することができる。 これに対して、保持器が、玉をポケットに収容した状態でかつ外方部材と内方部材との間に取り付けられた状態では、保持器が軸方向一方に変位した場合に、軸方向抜け止め部が玉に接触する前に、ガイド部が軌道輪接触面に接触し、軸方向抜け止め部と玉とは接触しない。 すなわち、ポケットに玉を収容して構成された保持器のユニットを、外方部材と内方部材との間に取り付けて組み立てた後は、軸方向抜け止め部は玉に接触しないので、前記のとおり、保持器は軌道輪案内とされる。 本開示の他の態様によれば、車輪用軸受装置は、外方部材と、内方部材と、前記外方部材と前記内方部材との間に配置される複数の玉と、前記複数の玉を保持する保持器と、を備える。前記玉と前記外方部材との第1の接触点と前記玉と前記内方部材との第2の接触点とを通過する仮想直線が、前記内方部材及び前記外方部材のうち少なくとも一方の軸受中心線に直交し且つ前記玉の中心を通る仮想平面に対して、傾斜する。前記保持器は、前記玉に対して、前記軸受装置の軸方向における一方側に位置する環状部と、前記軸方向において当該環状部から他方側に延びて設けられている複数の柱部と、前記玉を収容するように構成されたポケットと、を有する。前記ポケットは、前記環状部に対して前記軸方向における前記他方側にて、且つ前記軸受装置の周方向に隣り合う前記柱部の間に位置する。前記ポケットは、前記保持器が前記軸方向における前記他方側に向かって変位するとき、前記仮想直線に直交する前記玉の回転中心線上の点で、当該玉と点接触で接触する接触面部と、前記接触面部に隣接して設けられる非接触面部と、を有する。前記非接触面は、前記保持器が前記軸方向における前記他方側に変位しても、前記玉と接触しない。 本開示の前記態様によれば、前記車輪用軸受装置は、前記アンギュラ玉軸受と同様の構成を備えることから、グリースはせん断され難く、回転抵抗が低減される。 図1は、車輪用軸受装置の一例を示す断面図である。 図2は、玉及び保持器の斜視図である。 図3は、保持器の中心線を含み、玉の中心を通過する面における断面図である。 図4は、保持器の中心線を含み、柱部を通過する面における断面図である。 図5は、玉及び保持器を、軸方向から見た場合であって、玉の中心を含む面における断面図である。 図6は、玉及び保持器を、径方向から見た場合であって、玉の中心を含む面における断面図である。 図7は、玉を保持する保持器の一部を示す斜視図である。 〔車輪用軸受装置の全体構成について〕 図1は、車輪用軸受装置の一例を示す断面図である。図1に示す車輪用軸受装置10(以下、「軸受装置10」とも称する。)は、車両(自動車)の車体に設けられている懸架装置(ナックル)に取り付けられ、車輪7を回転可能に支持する。軸受装置10はハブユニットとも称される。軸受装置10が車体側(懸架装置)に取り付けられた状態で、図1の左側が、車輪7側であり、車両アウタ側と称される。図1の右側が、車体中央側であり、車両インナ側と称される。 本開示の軸受装置10では、軸受装置10の中心線C0に沿った方向が「軸方向」と定義される。軸受装置10の中心線C0を「軸受中心線C0」と称する。前記軸方向には、軸受中心線C0に平行な方向も含まれる。本開示の軸受装置10では、車両アウタ側が軸方向一方側となり、車両インナ側が軸方向他方側となる。軸受中心線C0に直交する方向が「径方向」と定義される。軸受中心線C0を中心とする軸受装置10の回転方向が「周方向」と定義される。 軸受装置10は、外輪12(外輪部材、又は外方部材ともいう。)と、内軸部材(内方部材ともいう。)14と、外輪12と内軸部材14との間に設けられている複数の玉16と、玉16を保持する環状の保持器18とを備える。 外輪12は、円筒形状である外輪本体部22と、外輪本体部22から径方向外方に向かって延びて設けられている固定用のフランジ部24とを有する。外輪本体部22の内周の軸方向一方側及び他方側それぞれに、外側軌道面26が形成されている。外側軌道面26は、軸受中心線Cを含む断面において、玉16よりも僅かに大きな半径を有する凹円弧面形状を有する。玉16と外側軌道面26とは点接触する。フランジ部24が車体側部材である懸架装置(図示せず)に取り付けられる。これにより、外輪12を含む軸受装置10が車体に固定される。 内軸部材14は、軸状のハブ軸32(内軸)と、ハブ軸32の軸方向他方側に固定されている内輪34とを有する。ハブ軸32は、外輪12の径方向内方に設けられている軸本体部36と、フランジ部38とを有する。軸本体部36は、軸方向に長い部分である。フランジ部38は、軸本体部36の軸方向一方側から径方向外方に向かって延びて設けられている。フランジ部38に、ボルト穴39が形成されている。このボルト穴39に取り付けられるボルト8によって車輪7がフランジ部38に固定される。内輪34は、環状の部材であり、軸本体部36の軸方向他方側の一部40に外嵌して固定されている。 軸本体部36の外周側に軸軌道面42が形成されていて、内輪34の外周面に内輪軌道面44が形成されている。軸方向一方側の外側軌道面26と軸軌道面42との間に複数の玉16が設けられている。軸方向他方側の外側軌道面26と内輪軌道面44との間に複数の玉16が設けられている。軸軌道面42及び内輪軌道面44それぞれは、軸受中心線Cを含む断面において、玉16よりも僅かに大きな半径を有する凹円弧面形状を有する。玉16と軸軌道面42とは点接触し、玉16と内輪軌道面44とは点接触する。 軸方向一方側に配置されている複数の玉16の列に関して、各玉16と外側軌道面26との接触点を「P1」とし、その玉16と軸軌道面42との接触点を「P2」とし、これら接触点P1と接触点P2とを通過する仮想直線を「L1」とする。軸受中心線C0に直交し玉16の中心cを通る仮想平面K1に対して、仮想直線L1は傾斜している。つまり、軸方向一方側において、玉16は、外側軌道面26及び軸軌道面42に対して接触角を有して接触している。前記接触角は、仮想直線L1と仮想平面K1とが成す角度である。軸方向一方側の複数の玉16の列において、アンギュラ玉軸受は、上述された、複数の玉16と、外側軌道面26を有する外輪12と、軸軌道面42を有する内軸部材14とを含む。 軸方向他方側に配置されている複数の玉16の列に関して、各玉16と外側軌道面26との接触点を「P3」とし、その玉16と内輪軌道面44との接触点を「P4」とし、これら接触点P3と接触点P4とを通過する仮想直線を「L2」とする。軸受中心線C0に直交し玉16の中心cを通る仮想平面K2に対して、仮想直線L2は傾斜している。つまり、軸方向他方側において、玉16は、外側軌道面26及び内輪軌道面44に対して接触角を有して接触している。前記接触角は、仮想直線L2と仮想平面K2とが成す角度である。軸方向他方側の複数の玉16の列において、アンギュラ玉軸受は、上述された、複数の玉16と、外側軌道面26を有する外輪12と、内輪軌道面44を有する内輪34を含む内軸部材14とを含む。 軸方向一方側及び軸方向他方側の玉16の列それぞれにおいて、複数の玉16は保持器18によって保持されている。以上より、外輪12に対して内軸部材14が軸受中心線C0を中心として回転する。軸方向一方側の保持器18と軸方向他方側の保持器18とは、軸方向について互いに反対向きで取り付けられているが、これら保持器18の構成は同じである。以下において、車両インナ側となる軸方向他方側の保持器18及びその周囲の構成について説明する。 〔保持器18について〕 図2は、玉16及び保持器18の斜視図である。図2は、説明のために、左側の玉16が一つ、保持器18から外された状態を示している。玉16を保持する保持器18が外輪12と内軸部材14との間に設けられた状態では、保持器18の中心線C1は、軸受中心線C0と一致する。図3は、保持器18の中心線C1を含み、玉16の中心cを通過する面における断面図である。図3では、玉16は断面として示されていない。 保持器18は、円環状である環状部51と、複数の柱部52とを有する。環状部51は、複数の玉16の軸方向一方に位置する。各柱部52は、環状部51から軸方向他方に延びて設けられている。複数の柱部52は周方向について等間隔で配置されている。環状部51の軸方向他方であって周方向に隣り合う一対の柱部52,52の間が、玉16を収容するためのポケット53である。各柱部52は、外側軌道面26に接触可能であるガイド部56を有する。ガイド部56は、玉16に対する保持器18の位置決めを行う機能を有する。その機能については後に説明する。 前記のとおり、玉16は、外輪12及び内輪34それぞれに点接触していて(図3参照)、外輪12及び内輪34に対して軸方向及び径方向に移動不能である。玉16とポケット53との間には全体として隙間が形成されていることから、保持器18は玉16に対して軸方向及び径方向に変位可能である。 軸受装置10(内軸部材14)が回転すると、玉16は外輪12及び内軸部材14に沿って回転(公転)すると共に、玉16はポケット53内で回転中心線L3周りに回転(自転)する。回転中心線L3は、玉16と外側軌道面26との接触点P3と、玉16と内輪軌道面44との接触点P4とを通過する仮想直線L2に直交する。 〔ポケット53について〕 図2及び図3に示すように、ポケット53は、(第一の)接触面部54と(第一の)非接触面部55とを有する。接触面部54は、保持器18が軸方向他方に変位すると、玉16の回転中心線L3上の点Qで、玉16と点接触する。本開示の接触面部54は、回転中心線L3に直交する平面により構成されている。非接触面部55は、接触面部54の隣りに配置されかつその周りに設けられている。本開示の非接触面部55は、玉16の径よりも大きな球面に沿った形状を有する。 非接触面部55を形成する前記球面の中心が「ポケット53の中心」と定義される。玉16の中心cとポケット53の中心とが一致した状態で、ポケット53と玉16との間に全体として隙間が形成される。このため、保持器18は玉16に対して軸方向及び径方向に変位可能となる。ただし、後に説明するが、その変位は、接触面部54及び保持器18のガイド部56によって制限される。玉16の中心cとポケット53の中心とが一致した状態で、接触面部54と玉16との間に生じる隙間(点Qにおける隙間)は、非接触面部55と玉16との間に生じる隙間よりも小さい。その隙間について更に説明する。 本開示において、ポケット53の中心と、玉16の中心cとが一致した状態を、中心一致状態と称する。図3に示すように、中心一致状態で、接触面部54と玉16との間の接触位置(点Q)における軸方向のクリアランスE1は、玉16と非接触面部55との間に形成される軸方向のクリアランスE2の最小値よりも小さい(E1&lt;E2min)。このため、保持器18が軸方向他方に変位した場合に、非接触面部55が玉16に接触する前に接触面部54が玉16に点接触し、玉16と非接触面部55とは接触しない。つまり、非接触面部55は、保持器18が軸方向他方に変位しても、玉16と接触不能である。 〔ガイド部56について〕 保持器18の柱部52が有するガイド部56について説明する。図4は、保持器18の中心線C1を含み、柱部52を通過する面における断面図である。図5は、玉16及び保持器18を、軸方向から見た場合であって、玉16の中心cを含む面における断面図である。つまり、図5は、図3に示す前記仮想平面K2における断面図である。図6は、玉16及び保持器18を、径方向から見た場合であって、玉16の中心cを含む面における断面図である。 図4に示すように、本開示の柱部52は、環状部51から軸方向に延びて設けられていると共に、外輪12側(径方向外方)に向かって延びて設けられている。柱部52の径方向外側の部分が、外輪12に接触可能となるガイド部56である。ガイド部56は、外輪12の一部である外側軌道面26(軌道輪接触面)に径方向から接触可能である。ガイド部56と外側軌道面26とは点接触するように、ガイド部56の形状は設定されている。保持器18が径方向外方に変位すると、ガイド部56は、外側軌道面26に対して径方向から接触する。これにより、保持器18は外輪12によって径方向について位置決めされる。このような本開示の保持器18は「軌道輪案内の保持器」と称される。 本開示では、ガイド部56は、外側軌道面26に接触する場合について説明したが、内輪軌道面44に接触する構成であってもよい。以上より、ガイド部56は、外輪12又は内輪34の一部である軌道輪接触面(外側軌道面26又は内輪軌道面44)に径方向から接触可能であって、その接触によって保持器18が径方向について位置決めされる。 保持器18が、前記のとおり軌道輪案内とされるために、次のように構成されている。すなわち、前記中心一致状態において、外側軌道面26とガイド部56との間に形成される接触位置における径方向のクリアランスE3は(図4参照)、玉16とポケット53(図5参照)との間に形成される径方向のクリアランスE4の最小値よりも小さい(E3&lt;E4min)。この構成により、保持器18が径方向外方に変位した場合に、ポケット53が玉16に接触する前にガイド部56が外側軌道面26に接触し、ポケット53は玉16に接触しない。 前記のとおり、ガイド部56は、保持器18の径方向についての位置決めを行う機能を有する。本開示のガイド部56は、次に説明するように、保持器18の軸方向についての位置決めを行う機能も有する。すなわち、図4において、保持器18が軸方向一方に変位すると、ガイド部56は外側軌道面26に軸方向から接触することで、保持器18の軸方向一方の変位が規制される。ガイド部56と外側軌道面26とは点接触するように、ガイド部56の形状は設定されている。 前記のように、保持器18が軸方向一方に変位した場合に、ガイド部56が外側軌道面26に接触し、ポケット53は玉16に接触しないようにするために、次のように構成されている。すなわち、外側軌道面26とガイド部56との間の接触位置における軸方向のクリアランスE5(図4参照)は、玉16とポケット53(図6参照)との間に形成される軸方向のクリアランスE6の最小値よりも小さい(E5&lt;E6min)。 反対に、保持器18が軸方向他方に変位すると、図3において、ポケット53の接触面部54が玉16と点接触することで、保持器18の軸方向他方の変位が規制される。保持器18が軸方向他方に変位した場合に、接触面部54が玉16に点接触し、ポケット53の接触面部54以外の面(例えば、非接触面部55)と玉16とが接触しないようにするために、次のように構成されている。すなわち、図3において、接触面部54と玉16との間の接触位置における軸方向のクリアランスE1は、ポケット53の接触面部54以外の面(非接触面部55)と玉16との間に形成される軸方向のクリアランスE7の最小値よりも小さい(E1&lt;E7min)。 〔本開示の軸受装置10について〕 以上のように、本開示の軸受装置10は、図1に示すように、玉16が接触角を有して外輪12及び内軸部材14に接触するアンギュラ玉軸受を、軸方向一方側及び軸方向他方側それぞれに有して構成されている。軸方向一方側及び軸方向他方側それぞれの保持器18において(図2及び図3参照)、各ポケット53は、接触面部54と、非接触面部55とを有する。図3において、保持器18が軸方向他方に変位すると、接触面部54は、玉16の回転中心線L3上の点Qで、玉16と点接触する。非接触面部55は、接触面部54の隣りに設けられている面であり、保持器18が軸方向他方に変位しても、玉16と接触不能である。 この軸受装置10によれば、図3に示すアンギュラ玉軸受を構成する部分において、保持器18が軸方向他方に変位する場合、接触面部54と玉16とが点接触する。このため、ポケット53と玉16との接触面積はゼロに近づく。つまり、ポケット53と玉16との間においてグリースがせん断される面の面積(グリースのせん断面積)が可及的に小さくなる。したがって、グリースのせん断抵抗を低減することが可能となる。 しかも、玉16は、回転中心線L3上の点Qでポケット53の接触面部54に点接触する。その点接触する位置では、ポケット53と玉16との相対速度(摺動速度)はゼロに近づく。このため、玉16とポケット53とが接触する点Qでのグリースのせん断抵抗を更に低減することが可能となる。 そして、ポケット53において、接触面部54の隣りに設けられている非接触面部55では、玉16と接触不能であり、これにより、非接触面部55と玉16との間に広いクリアランス(E2)が生じる。この広いクリアランス(E2)により、非接触面部55と玉16との間においてグリースはせん断され難く、回転抵抗が低減される。 また、本開示の軸受装置10では、保持器18がガイド部56を有する(図4参照)。ガイド部56は、外輪12の一部である外側軌道面26に径方向から接触可能であって、その接触によって保持器18を径方向について位置決めすることができる。つまり、本開示の軸受装置10では、保持器18は「軌道輪案内の保持器」である。 ここで、図示しないが、玉に接触して径方向について位置決めされる保持器は「玉案内の保持器」と称される。玉案内の保持器の場合、保持器のポケットに対する玉の回転速度は高くなり、両者間の相対速度(摺動速度)は高く、グリースがせん断されやすい。 しかし、本開示のように、軌道輪案内の保持器18の場合、その保持器18は外輪12に接触して位置決めされる。外輪12と保持器18との相対速度差は、ポケット53と玉16の相対速度差(ポケット53に対する玉16の回転速度)よりも小さい。このため、軌道輪案内の保持器18では、前記玉案内の保持器と比較して、グリースがせん断され難い。つまり、本開示のガイド部56によれば、グリースのせん断による回転抵抗を低減することが可能となる。 ガイド部56は、前記のとおり、保持器18の径方向の位置決めのために機能する他に、軸方向の位置決めのためにも機能する。すなわち、保持器18が軸方向一方に変位すると、ガイド部56が外側軌道面26に軸方向から接触することで、その変位が規制される。本開示では、保持器18が軸方向他方に変位すると、接触面部54が玉16と点接触することで、その変位が規制される。 以上のように、軸方向一方に変位する保持器18の位置決めは、外側軌道面26に接触するガイド部56によって行われる。ガイド部56(保持器18)と外輪12との相対速度差は、前記のとおり小さいので、グリースはせん断され難い。そして、軸方向他方に変位する保持器18の位置決めは、接触面部54(図3参照)によって行われる。接触面部54は玉16と接触するが、その接触態様は点接触である。このため、グリースのせん断面積は小さくなる。また、玉16の回転中心線L3上の点Qで、接触面部54と玉16とは点接触する。点Qでは、接触面部54と玉16との相対速度(摺動速度)はゼロに近づくことから、グリースのせん断抵抗は低減される。 〔ポケット53の形状について〕 ポケット53の形状について更に説明する。図7は、玉16を保持する保持器18の一部を示す斜視図である。図7では、ポケット53の形状を説明するために、玉16が一つ外された状態にある。各柱部52は、ポケット53に含まれる周方向に向く側面59に、第二の接触面部57と、第二の接触面部57の隣りに設けられている非接触面部とを有する。 本開示では、第二の接触面部57の径方向外側の隣りに、第二の非接触面部58が設けられていて、第二の接触面部57の径方向内側の隣りに、第一の非接触面部55が設けられている。第二の接触面部57は、平面により構成されている。第二の接触面部57は、玉16と点接触可能な面である。第二の非接触面部58は、玉16と接触不能な面である。前記のとおり、第一の非接触面部55も、玉16と接触不能となる面である。 前記のとおり、第二の接触面部57は、玉16と点接触可能な面であるのに対して、第二の非接触面部58は、玉16と接触不能な面である。この構成を得るために、次のように各部の形状は設定されている。すなわち、前記中心線一致状態において、第二の接触面部57と玉16との間の接触位置における周方向のクリアランスE9は、ポケット53の内の第二の接触面部57以外の面(第一の非接触面部55及び第二の非接触面部58)と玉16との間に形成される周方向のクリアランス(E10及びE11)の最小値よりも小さく設定されている。 軸受装置10(内軸部材14)が回転すると、玉16は、周方向に進んで柱部52に接触する。この際、その玉16は柱部52の第二の接触面部57に点接触し、非接触面部55,58には非接触となる。軸受装置10が回転すると、各ポケット53の周方向に向く側面59に玉16が接触するが、側面59の内の第二の接触面部57に玉16が接触する。玉16が第二の接触面部57に接触する態様は、点接触である。このため、その接触位置における、グリースのせん断面積を可及的に小さくすることができる。 〔保持器18が有する玉16の脱落防止の機能について〕 図1に示す軸受装置10は、次のようにして組み立てられる。まず、単体の保持器18の各ポケット53に玉16を収容し、保持器18のユニット19(図2参照)を得る。保持器18のユニット19は、二つ組み立てられる。外輪12に対して、その軸方向一方側から、一つのユニット19を軸本体部36と共に取り付ける。これら外輪12及び軸本体部36に対して、外輪12の軸方向他方側から、別のユニット19を内輪34と共に取り付ける。軸本体部36の端部36aを塑性変形させることで、内輪34が軸本体部36に固定される。以上のようにして軸受装置10は組み立てられる。 図2に示すユニット19の状態で、ポケット53から玉16が脱落しないように、保持器18は、玉16の脱落を防止する部分を有する。つまり、保持器18は、ポケット53に収容した玉16が軸方向他方に脱落するのを防止する軸方向抜け止め部61を有する。軸方向抜け止め部61は、柱部52の軸方向他方側の端部に設けられている。ポケット53に収容されている玉16の直径よりも、そのポケット53の周方向両側にある軸方向抜け止め部61,61の間隔G1は小さい。このため、ポケット53から玉16は、軸方向に脱落しない。 更に、保持器18は、ポケット53に収容した玉16が径方向外方に脱落するのを防止する外側の径方向抜け止め部62(図5参照)、及び、当該玉16が径方向内方に脱落するのを防止する内側の径方向抜け止め部63(図5参照)を有する。外側の径方向抜け止め部62は、柱部52の径方向外側の端部に設けられている。内側の径方向抜け止め部63は、柱部52の径方向内側の端部に設けられている。 一つのポケット53に収容されている玉16の直径よりも、そのポケット53の周方向両側にある外側の径方向抜け止め部62,62の間隔G2は小さい。このため、ポケット53から玉16は、径方向外方に脱落しない。また、一つのポケット53に収容されている玉16の直径よりも、そのポケット53の周方向両側にある内側の径方向抜け止め部63,63の間隔G3は小さい。このため、ポケット53から玉16は、径方向内方に脱落しない。玉16をポケット53に収容するためには、本開示の場合、玉16を保持器18の外周側からポケット53へ押し入れ、その際、外側の径方向抜け止め部63,63を弾性変形させる。 以上のように(図2参照)保持器18は、軸方向抜け止め部61を有する。軸方向抜け止め部61は、玉16をポケット53に収容した状態で、かつ、外輪12と内輪34(軸本体部36)との間に取り付けられる前の状態で、ポケット53に収容している玉16と接触することで玉16がポケット53から軸方向他方へ脱落するのを防止する。 以下において、玉16をポケット53に収容した状態で、かつ、保持器18が外輪12と内輪34(軸本体部36)との間に取り付けられる前の状態(図2に示す状態)を、「取り付け前ユニット状態」と称する。これに対して、玉16をポケット53に収容した状態で、かつ、保持器18が外輪12と内輪34(軸本体部36)との間に取り付けられた状態(図1に示す状態)を、「取り付け後組み立て状態」と称する。 図2に示す取り付け前ユニット状態では、保持器18からの玉16の脱落の防止のために、軸方向抜け止め部61,61に玉16が接触可能である。これに対して、取り付け後組み立て状態では、軸方向抜け止め部61,61と玉16とは非接触となるように構成されている。この構成とするために、前記中心一致状態において、ガイド部56と外側軌道面26との間の接触位置における軸方向のクリアランスE5(図4参照)が、軸方向抜け止め部61と玉16との間の軸方向のクリアランス(E6、図6参照)の最小値よりも小さくなる(E5&lt;E6min)ように設定されている。 以上より、取り付け後組み立て状態では、保持器18が軸方向一方に変位した場合に、軸方向抜け止め部61,61が玉16に接触する前に、ガイド部56が外側軌道面26に接触し、軸方向抜け止め部61,61と玉16とは接触しない。よって、取り付け後組み立て状態では、「玉案内の保持器」ではなく、前記のとおり、「軌道輪案内の保持器18」とされる。 更に、保持器18は、図5に示すように、径方向について外側の径方向抜け止め部62を有し、更に、径方向について内側の径方向抜け止め部63を有する。外側の径方向抜け止め部62は、取り付け前ユニット状態で、ポケット53に収容している玉16と接触することで玉16がポケット53から径方向の外方へ脱落するのを防止する。内側の径方向抜け止め部63は、取り付け前ユニット状態で、ポケット53に収容している玉16と接触することで玉16がポケット53から径方向の内方へ脱落するのを防止する。 前記のように、取り付け前ユニット状態では、玉16の脱落の防止のために、外側の径方向抜け止め部62,62に玉16が接触可能であり、また、内側の径方向抜け止め部63,63に玉16が接触可能である。これに対して、取り付け後組み立て状態では、外側の径方向抜け止め部62,62と玉16とは非接触となり、また、内側の径方向抜け止め部63,63と玉16とは非接触となるように構成されている。 この構成とするために、前記中心一致状態において、ガイド部56と外側軌道面26との間の接触位置における径方向のクリアランスE3(図4参照)が、外側の径方向抜け止め部62,62と玉16との間の径方向のクリアランスE8(図5参照)の最小値よりも小さくなる(E3&lt;E8min)ように設定されている。また、前記中心一致状態において、ガイド部56と外側軌道面26との間の接触位置における径方向のクリアランスE3(図4参照)が、内側の径方向抜け止め部63,63と玉16との間の径方向のクリアランスE4(図5参照)の最小値よりも小さくなる(E3&lt;E4min)ように設定されている。 以上より、取り付け後組み立て状態では、保持器18が径方向外方(内方)に変位した場合に、径方向抜け止め部63,63(62,62)が玉16に接触する前に、ガイド部56が外側軌道面26に接触し、径方向抜け止め部63,63(62,62)と玉16とは接触しない。よって、取り付け後組み立て状態では、「玉案内の保持器」ではなく、前記のとおり、「軌道輪案内の保持器18」とされる。 〔その他〕 以上の保持器18に関する説明は、図1に示す軸受装置10の軸方向他方側の保持器18についての説明である。前記のとおり、軸方向一方側の保持器18と軸方向他方側の保持器18とは、取り付けの向きが軸方向について反対であるが、構成は同じである。このため、軸方向他方側の保持器18に関する前記の各説明を、軸方向一方側の保持器18に当てはめる場合、軸方向についての一方と他方とを反対にして読み替えればよい。 上記の実施形態のとおり、本開示は、自動車に用いられる車輪用軸受装置10に関連する。しかし、前記車輪用軸受装置10における複数の玉16と、外側軌道面26と、軸軌道面42(又は内輪軌道面44)とにより構成されるアンギュラ玉軸受の部分は、他の回転機器に適用されてもよい。または、前記のように構成されるアンギュラ玉軸受の部分は、一般的な(汎用の)アンギュラ玉軸受に適用されてもよい。これらのアンギュラ玉軸受は、同様に、グリースがせん断され難くなり、回転抵抗が低減される。 上記の実施形態はすべての点で例示であって制限的なものではない。本開示の範囲は前述の実施形態に限定されるものではなく、この範囲には特許請求の範囲に記載された構成と均等の範囲内でのすべての変更が含まれる。 本出願は、2019年6月17日出願の日本特許出願特願2019-112093、2019年7月11日出願の日本特許出願特願2019-129115、及び2019年10月16日出願の日本特許出願特願2019-189532に基づくものであり、その内容はここに参照として取り込まれる。 [EN WO2020255990A1]: Angular Contact Ball Bearings and Wheel Bearings The present disclosure relates to angular contact ball bearings and wheel bearing devices. The number of automobiles produced is expected to increase in the future, and further reduction in fuel consumption is required. In automobiles, a wheel bearing device (hub unit) is used to support the wheels. Also in bearing devices for wheels, efforts are being made to reduce torque, that is, to reduce rotational resistance, in order to reduce fuel consumption. The wheel bearing device includes an outer ring fixed to the vehicle body side, an inner shaft member having a flange portion for mounting the wheel, a plurality of balls arranged between the outer ring and the inner shaft member, and a pocket for accommodating the balls. It is provided with a cage having. The balls are in contact with the outer ring and the inner shaft member with a contact angle. That is, the wheel bearing device has an angular contact ball bearing. Grease lubricates between the ball and the outer and inner rings. Japanese Patent Application Laid-Open No. 2014-31136 describes a wheel bearing device. Conventionally, the cage holds the ball, and the position of the cage is performed by the ball. That is, when the wheel bearing rotates, the plurality of balls rotate side by side in the circumferential direction together with the cage, and the cage is guided by the plurality of balls. Such a cage is called a "ball guide cage". When the wheel bearing device rotates and the ball rotates (revolves) along the raceway surfaces of the outer ring and the inner ring, the ball rotates (rotates) in the pocket of the cage. As a result, the grease interposed between the ball and the pocket is sheared. In the case of the ball guide cage, the pocket has a shape along a spherical surface having a diameter slightly larger than that of the ball, so that the gap between the pocket and the ball is small as a whole. Therefore, the grease is sheared in a wide range between the ball and the pocket, and the resistance due to the shearing increases. This resistance becomes the rotational resistance of the wheel bearing device, and the rotational resistance affects the fuel consumption of the automobile. In addition, grease shearing also causes a decrease in grease life. The problems caused by the shearing of grease as described above occur not only in bearing devices for wheels but also in rolling bearings possessed by other rotating devices. The present disclosure provides for reducing rotational resistance in bearings. According to one aspect of the present disclosure, an angular contact ball bearing comprises an outer member, an inner member, a plurality of balls arranged between the outer member and the inner member, and the plurality of balls. It is provided with a cage for holding. The virtual straight line passing through the first contact point between the ball and the outer member and the second contact point between the ball and the inner member is at least one of the inner member and the outer member. It is inclined with respect to a virtual plane orthogonal to the bearing center line of the above and passing through the center of the ball. The cage includes an annular portion located on one side of the angular contact ball bearing in the axial direction with respect to the ball, and a plurality of pillar portions extending from the annular portion to the other side in the axial direction. , A pocket configured to accommodate the ball. The pocket is located on the other side of the annular portion in the axial direction and between the pillar portions adjacent to each other in the circumferential direction of the angular contact ball bearing. The pocket is configured to make point contact with the ball at a point on the rotation centerline of the ball orthogonal to the virtual straight line when the cage is displaced toward the other side in the axial direction. It has a contact surface portion and a non-contact surface portion provided adjacent to the contact surface portion. The non-contact surface does not come into contact with the ball even if the cage is displaced to the other side in the axial direction. According to the aspect of the present disclosure, in the angular contact ball bearing, when the cage is displaced to the other in the axial direction, the contact surface portion of the pocket and the ball make point contact, so that the contact area between the pocket and the ball approaches zero. .. That is, the area of the surface where grease is sheared between the pocket and the ball (hereinafter, referred to as "shear area") becomes as small as possible. Therefore, it is possible to reduce the shear resistance of grease. Moreover, the ball makes point contact with the contact surface portion of the pocket at a point on the rotation center line. At that point of contact, the relative velocity (sliding velocity) between the pocket and the ball approaches zero. Therefore, it is possible to further reduce the shear resistance of the grease at that position. Then, in the pocket, the non-contact surface portion provided next to the contact surface portion cannot contact the ball, and a wide clearance is generated between the non-contact surface portion and the ball. Due to this wide clearance, the grease is less likely to be sheared between the non-contact surface portion and the ball, and the rotational resistance is reduced. According to another aspect of the present disclosure, preferably, the axial clearance at the first contact position between the contact surface portion and the ball is formed between the ball and the non-contact surface portion. It is smaller than the minimum value of the axial clearance. With this configuration, when the cage is displaced in the other direction in the axial direction, the contact surface portion makes point contact with the ball before the non-contact surface portion contacts the ball, and the ball does not contact the non-contact surface portion. According to another aspect of the present disclosure, preferably, the cage is in contact with the raceway ring contact surface which is a part of the outer member or the inner member from the radial direction of the angular contact ball bearing. It has a configured guide portion, and the guide portion positions the cage in the radial direction by the contact. With this configuration, when the cage is displaced in the radial direction, the guide portion comes into contact with the raceway ring contact surface, and the cage is positioned by the outer member or the inner member. Such a cage is referred to as a "track wheel guide cage". On the other hand, a cage that is positioned in contact with a ball is called a "ball guide cage". In this case, the rotation speed of the ball with respect to the pocket of the cage is high, the relative speed (sliding speed) between the two is high, and the grease is easily sheared. However, in the case of the raceway ring guide cage of the present disclosure, the cage is positioned in contact with the outer member or the inner member. The relative velocity difference between the outer member or the inner member and the cage is smaller than the relative velocity difference between the pocket and the ball. Therefore, in the case of the cage for the track ring guide, the grease is less likely to be sheared as compared with the cage for the ball guide. That is, according to the guide portion, it is possible to reduce the rotational resistance due to the shearing of grease. According to another aspect of the present disclosure, since the cage is a raceway ring guide, a clearance in the radial direction at a second contact position between the raceway ring contact surface and the guide portion is preferable. Is less than the minimum value of the radial clearance formed between the ball and the pocket. With this configuration, when the cage is displaced in the radial direction, the guide portion contacts the raceway ring contact surface before the pocket contacts the ball, and the pocket does not contact the ball. According to another aspect of the present disclosure, preferably, the cage is mounted in a state after the ball is housed in the pocket and the cage is attached between the outer member and the inner member. The radial retaining portion has a radial retaining portion that prevents the ball from coming off from the pocket in the radial direction in contact with the ball housed in the pocket in the state before the pocket. , Provided on the inside and outside of the cage in the radial direction. In addition, the guide portion is in a state after the cage is housed in the pocket and after the cage is attached between the outer member and the inner member. The radial clearance at the second contact position between the and the raceway ring contact surface is smaller than the radial clearance between the radial retaining portion and the ball. The radial retaining portion does not come into contact with the ball. According to this configuration, when the cage is housed in the pocket and before it is attached between the outer member and the inner member, the radial retaining portion comes into contact with the ball to pocket the pocket. It is possible to prevent the ball from falling off in the radial direction. On the other hand, when the cage is mounted in the pocket and between the outer member and the inner member, the retainer is prevented from coming off in the radial direction when the cage is displaced in the radial direction. Before the portion contacts the ball, the guide portion contacts the raceway ring contact surface, and the radial retaining portion and the ball do not contact. That is, after the cage unit configured by accommodating the ball in the pocket is attached between the outer member and the inner member and assembled, the radial retaining portion does not come into contact with the ball. As you can see, the cage is used as a track ring guide. According to another aspect of the present disclosure, preferably, when the cage is displaced toward the one side in the axial direction, the guide portion contacts the raceway ring contact surface from the axial direction and holds the cage. The displacement of the vessel is regulated. In addition, when the cage is displaced toward the other side in the axial direction, the contact surface portion comes into contact with the ball in point contact to regulate the displacement of the cage. According to this configuration, the positioning of the cage that is displaced in one axial direction is performed by the guide portion that contacts the raceway ring contact surface. Since the relative speed difference between the guide portion (retainer) and the raceway ring contact surface (outer member or inner member) is small as described above, the grease is less likely to be sheared. Then, the position of the cage that is displaced in the other direction in the axial direction is performed by the contact surface portion. The contact surface portion comes into contact with the ball, but since the contact mode is point contact as described above, the shear area of the grease is small, and the relative speed (sliding speed) between the contact surface portion and the ball approaches zero. Therefore, the shear resistance of the grease is reduced. According to another aspect of the present disclosure, preferably, the axial clearance at the second contact position between the raceway ring contact surface and the guide portion is between the ball and the pocket. It is smaller than the minimum value of the clearance formed in the axial direction. In addition, the axial clearance at the first contact position between the contact surface portion and the ball is the axial clearance formed between the surface other than the contact surface portion of the pocket and the ball. Is less than the minimum clearance of. According to this configuration, when the cage is displaced in one axial direction, the guide portion of the cage contacts the raceway ring contact surface, and the cage (pocket) does not contact the ball. When the cage is displaced to the other side in the axial direction, the contact surface portion makes point contact with the ball, and the surface other than the contact surface portion does not come into contact with the ball. According to another aspect of the present disclosure, preferably, the cage is in a state where the ball is housed in the pocket and before the cage is attached between the outer member and the inner member. In this state, the ball has an axial retaining portion for preventing the ball from coming into contact with the ball housed in the pocket and falling from the pocket to the other side in the axial direction, and the axial retaining portion is provided. The portion is provided on the pillar portion on the other side in the axial direction. In addition, the cage has the guide portion and the raceway ring in a state where the ball is housed in the pocket and the cage is attached between the outer member and the inner member. The axial clearance at the second contact position with the contact surface is smaller than the axial clearance between the axial retaining portion and the ball to prevent the axial retaining portion. The part does not come into contact with the ball. According to this configuration, when the cage is housed in the pocket and before it is attached between the outer member and the inner member, the axial retaining portion comes into contact with the ball to pocket the pocket. It is possible to prevent the ball from falling off in the other direction in the axial direction. On the other hand, when the cage is mounted in the pocket and between the outer member and the inner member, when the cage is displaced in one axial direction, the cage is displaced in the axial direction. Before the stopper portion contacts the ball, the guide portion contacts the raceway ring contact surface, and the axial retaining portion and the ball do not contact each other. That is, after the unit of the cage configured by accommodating the ball in the pocket is attached between the outer member and the inner member and assembled, the axial retaining portion does not come into contact with the ball. As you can see, the cage is used as a track ring guide. According to another aspect of the present disclosure, the wheel bearing device includes an outer member, an inner member, a plurality of balls arranged between the outer member and the inner member, and the plurality of balls. It is provided with a cage for holding the ball. The virtual straight line passing through the first contact point between the ball and the outer member and the second contact point between the ball and the inner member is at least one of the inner member and the outer member. It is incli
[ZH CN212353456U]: 一种轮毂单元 [EN CN212353456U]: Hub unit | [ZH CN212353456U]: 本实用新型公开了一种轮毂单元，转动安装于转向节或车辆轴管上，包括轮毂本体，轮毂本体内设置有第一轴承室和第二轴承室，第一轴承室内安装有外轴承，第二轴承室内安装有内轴承；外轴承的内圈长度大于外轴承的外圈长度，内轴承的内圈长度大于内轴承的外圈长度；外轴承的内圈端面与内轴承的内圈端面相抵靠，轮毂本体内安装有用于将外轴承的内圈和内轴承的内圈固定连接的固定件。本实用新型相比传统轮毂单元，结构紧凑、重量轻、便于维护且使用寿命长。 [EN CN212353456U]: The utility model discloses a hub unit which is rotationally installed on a steering knuckle or a vehicle axle tube and comprises a hub body, a first bearing chamber and a second bearing chamber are arranged in the hub body, an outer bearing is installed in the first bearing chamber, and an inner bearing is installed in the second bearing chamber. The inner ring of the outer bearing is longer thanthe outer ring of the outer bearing; the inner ring of the inner bearing is longer than the outer ring of the inner bearing; the end face of the inner ring of the outer bearing abuts against the endface of the inner ring of the inner bearing, and a fixing piece used for fixedly connecting the inner ring of the outer bearing with the inner ring of the inner bearing is installed in the hub body. Compared with a traditional hub unit, the hub unit is compact in structure, light in weight, convenient to maintain and long in service life. | CN212353456U | 2021-01-15 | CN202020438560U | 2020-03-30 | CN202020438560U, 2020-03-30 | CN212353456U: 2021-01-15 | SHANDONG HAOXIN MACHINERY CO LTD | WANG XIANYUN LI SHIFANG YUE ZHONGZHENG GAO SHIYANG ZHANG JIANZHONG MA CHANGWEI LYU HAOMIN LI HAIYANG WANG HAOXIN LU XIAOFENG YANG YINYE | B60B27/00: I |  |  |  | [ZH CN212353456U]: 1 .一种轮毂单元,转动安装于转向节或车辆轴管上;包括轮毂本体,所述轮毂本体内设 置有第一轴承室和第二轴承室，所述第一轴承室内安装有外轴承，所述第二轴承室内安装 有内轴承;其特征在于，所述外轴承的内圈长度大于所述外轴承的外圈长度，所述内轴承的 内圈长度大于所述内轴承的外圈长度;所述外轴承的内圈端面与所述内轴承的内圈端面相 抵靠，所述轮毂本体内安装有用于将所述外轴承的内圈和所述内轴承的内圈固定连接的固 定件。 2 .根据权利要求1所述的轮毂单元，其特征在于，所述固定件包括环状本体，所述环状 本体的两端均设置有环形定位凸起； 所述外轴承和所述内轴承的内圈的内周壁上分别设有与相应所述环形定位凸起相适 配的环形锁止槽。 3 .根据权利要求1所述的轮毂单元，其特征在于，所述外轴承和所述内轴承的外圈均与 所述轮毂本体过盈配合;所述外轴承和所述内轴承的内圈均与所述转向节或所述车辆轴管 间隙配合。 4 .根据权利要求1所述的轮毂单元，其特征在于，转动安装在所述转向节上的所述轮毂 本体的一端部设置有排气端盖； 所述排气端盖包括中空且两端开口的端盖本体、压盖、油位观察盖和内设气流通道的 迷宫式橡胶塞;所述端盖本体的第一端与所述轮毂本体的端部连接，第二端与所述压盖连 接，所述端盖本体上设置有注油螺塞;所述端盖本体的第二端的开口处设置有径向延伸限 位部，所述油位观察盖设置于所述径向延伸限位部与所述压盖之间；所述油位观察盖与所 述压盖之间设置有所述迷宫式橡胶塞。 5 .根据权利要求4所述的轮毂单元，其特征在于，所述油位观察盖包括向所述端盖本体 的第一端凸出的盆体部;所述盆体部的开口端设置有径向延伸的边沿部，所述边沿部与所 述径向延伸限位部抵靠，所述盆体部上设置有进气口和泄油口；所述油位观察盖采用透明 材料； 所述压盖上设有与外界相通的排气孔，所述压盖的内侧设置有用于与所述盆体部相配 合以安装所述迷宫式橡胶塞的凹陷部;所述进气口用于使所述气流通道与所述端盖本体的 内腔连通。 6 .根据权利要求5所述的轮毂单元，其特征在于，所述迷宫式橡胶塞包括柱形本体，所 述柱形本体内设有所述气流通道，所述柱形本体的第一端设有与所述气流通道连通的进气 口，所述柱形本体的第二端设置有通气孔，当所述气流通道内的气体压力大于所述迷宫式 橡胶塞的开启压力时，所述通气孔与所述气流通道连通； 所述柱形本体的第二端端面上设置有多个同心排布的凸环，所述凸环上设有断口，相 邻两所述凸环的所述断口交错排布使所述凸环与所述凹陷部的端面之间形成迷宫式气流 通道;所述柱形本体的外周面设置有环形的密封唇，所述密封唇与所述凹陷部的内周面相 抵靠，经由所述迷宫式气流通道排除的气体压迫所述密封唇使所述密封唇与所述凹陷部的 内周面之间形成与所述排气孔连通的排气缝隙。 7 .根据权利要求1所述的轮毂单元，其特征在于，所述内轴承的内圈与所述轮毂本体之 间设置有油封;所述油封包括外骨架、设置于所述外骨架上的外橡胶体、内骨架以及设置于 所述内骨架上的内橡胶体； 所述外橡胶体上设置有外圈防尘唇、主唇口和副唇口；所述内橡胶体上设置有内圈防 尘唇。 8 .根据权利要求7所述的轮毂单元，其特征在于，所述外骨架的横截面包括依次连接的 第一竖边部、过渡部、第二竖边部和第一横边部，所述内骨架的横截面包括依次连接的第三 竖边部、第二横边部和折弯部;所述外橡胶体包括覆盖于所述过渡部和所述第二竖边部的 外侧壁的第一橡胶部、覆盖于所述第一横边部的外侧壁的第二橡胶部以及一端包覆于所述 第一横边部的自由端的第三橡胶部； 所述第一橡胶部的外侧面设有呈凹凸波浪形的所述外圈防尘唇，所述第三橡胶部朝向 所述第三竖边部的一侧设置有所述主唇口和所述副唇口 ；所述内橡胶体覆盖于所述第三竖 边部，所述内橡胶体的内侧设置有呈凹凸波浪形的所述内圈防尘唇。 9 .根据权利要求8所述的轮毂单元，其特征在于，所述第一橡胶部与所述折弯部相抵触 的内侧面具有呈凹凸波浪形的防尘结构;所述第二橡胶部的外侧设有与所述折弯部的端面 相抵触的防压凸起、与所述第二横边部的内侧面相抵触的防尘凸起;所述主唇口背面的所 述第三橡胶部上设有用于镶嵌弹簧的弹簧槽。 10 .根据权利要求1所述的轮毂单元，其特征在于，所述转向节或所述车辆轴管上螺纹 连接有锁紧螺母，所述锁紧螺母与所述外轴承之间设置有耐磨垫片。 [EN CN212353456U]: 1 A wheel hub unit, which is rotatably mounted on a steering knuckle or a vehicle shaft tube; comprising a hub body, a first bearing chamber and a second bearing chamber are arranged in the hub body, an outer bearing is installed in the first bearing chamber, so An inner bearing is installed in the second bearing chamber; wherein the inner ring length of the outer bearing is greater than the outer ring length of the outer bearing, and the inner ring length of the inner bearing is greater than the outer ring length of the inner bearing; The inner ring end surface of the outer bearing abuts against the inner ring end surface of the inner bearing, and a fixing member for fixedly connecting the inner ring of the outer bearing and the inner ring of the inner bearing is installed in the hub body. 2 The hub unit according to claim 1, wherein the fixing member comprises an annular body, both ends of the annular body are provided with annular positioning protrusions; the outer bearing and the inner bearing The inner circumferential wall of the inner ring is respectively provided with annular locking grooves that are matched with the corresponding annular positioning protrusions. 3 The hub unit according to claim 1, wherein the outer ring of the outer bearing and the inner bearing are in an interference fit with the hub body; the inner ring of the outer bearing and the inner bearing are both Clearance fit with the steering knuckle or the vehicle axle tube. 4 The hub unit according to claim 1, wherein one end of the hub body rotatably mounted on the steering knuckle is provided with an exhaust end cover; the exhaust end cover includes a hollow and is open at both ends The end cover body, gland, oil level observation cover and labyrinth rubber plug with internal air flow channel; the first end of the end cover body is connected to the end of the hub body, and the second end is connected to the gland Connected, the end cover body is provided with an oil filling plug; the opening of the second end of the end cover body is provided with a radially extending limit portion, and the oil level observation cover is provided on the radially extending limit portion And the gland; the labyrinth rubber plug is arranged between the oil level observation cover and the gland. 5 The hub unit according to claim 4, wherein the oil level observation cover includes a basin portion protruding to the first end of the end cover body; the open end of the basin portion is provided with a diameter A radially extending edge portion, the edge portion abuts against the radially extending limit portion, an air inlet and an oil drain are provided on the basin portion; the oil level observation cover is made of transparent material; The gland is provided with an exhaust hole communicating with the outside, and the inner side of the gland is provided with a recess for matching with the basin to install the labyrinth rubber plug; the air inlet is used to make The air flow channel communicates with the inner cavity of the end cover body. 6 The hub unit according to claim 5, wherein the labyrinth rubber plug comprises a cylindrical body, the airflow channel is provided in the cylindrical body, and the first end of the cylindrical body is provided with An air inlet communicating with the air flow channel, the second end of the cylindrical body is provided with a vent hole, when the gas pressure in the air flow channel is greater than the opening pressure of the labyrinth rubber plug, the vent hole Connected with the air flow channel; the second end of the cylindrical body is provided with a plurality of concentrically arranged convex rings, the convex rings are provided with fractures, and the fractures of two adjacent convex rings are staggered The arrangement makes a labyrinth-type air flow channel formed between the convex ring and the end surface of the recessed portion; the outer peripheral surface of the cylindrical body is provided with an annular sealing lip, and the sealing lip and the inner peripheral surface of the recessed portion Abutting, the gas discharged through the labyrinth-type airflow channel presses the sealing lip to form an exhaust gap communicating with the exhaust hole between the sealing lip and the inner peripheral surface of the recessed portion. 7 The hub unit according to claim 1, wherein an oil seal is provided between the inner ring of the inner bearing and the hub body; the oil seal includes an outer frame and an outer rubber provided on the outer frame Body, inner skeleton, and inner rubber body arranged on the inner skeleton; The outer rubber body is provided with an outer ring dust lip, a main lip and a secondary lip; the inner rubber body is provided with an inner ring dust lip. 8 The hub unit according to claim 7, wherein the cross-section of the outer frame includes a first vertical side portion, a transition portion, a second vertical side portion, and a first horizontal side portion that are sequentially connected, and the inner The cross section of the skeleton includes a third vertical side portion, a second horizontal side portion, and a bent portion that are connected in sequence; the outer rubber body includes a first outer side wall covering the transition portion and the outer side wall of the second vertical side portion. A rubber portion, a second rubber portion covering the outer side wall of the first lateral side portion, and a third rubber portion with one end covering the free end of the first lateral side portion; the outer surface of the first rubber portion is provided The outer ring dust lip having a concave-convex wave shape is provided, and the main lip and the auxiliary lip are provided on the side of the third rubber portion facing the third vertical side portion; the inner rubber body Covering the third vertical side portion, the inner side of the inner rubber body is provided with the inner ring dust-proof lip having a concave-convex wave shape. 9 The hub unit according to claim 8, wherein the inner surface of the first rubber portion that is in contact with the bent portion has a dust-proof structure with a concave-convex wave shape; the outer side of the second rubber portion There are pressure-proof protrusions that conflict with the end surface of the bent portion, and dust-proof protrusions that conflict with the inner surface of the second lateral side portion; on the third rubber portion on the back of the main lip There is a spring groove for inserting the spring. 10 The hub unit according to claim 1, wherein a lock nut is threadedly connected to the steering knuckle or the vehicle axle tube, and a wear pad is provided between the lock nut and the outer bearing sheet. | [ZH CN212353456U]: 一种轮毂单元 技术领域 [0001]本实用新型属于汽车行驶系统技术领域，尤其涉及一种轻量化长寿命的轮毂单 元。 背景技术 [0002]随着经济的发展以及“节能环保”理念的深入人心，汽车的轻量化已经成为世界汽 车发展的潮流，重型商用车的细分领域亦向着轻量化的趋势发展； [0003]轻量化就是在保证汽车强度和安全性能的前提下，尽可能地降低汽车的整备质 量，从而提高汽车的动力性，减少燃料消耗，降低排气污染;牵引车自重降低，亦能增加可拉 货物重量，从而提高用户的利润； [0004]目前国内商用车普通轮端总成轴承跨距大，导致轮毂结构不紧凑，整体重量大，有 较大的轻量化空间；内部零件寿命短，维修频繁;维修保养需要拆散零件，装配费时费力，而 且人工装配调整游隙受人为影响因素比较大，很难保证轮端在合理游隙的工作状态，影响 了使用寿命。 [0005]鉴于此，亟需针对现有技术进行改进，设计一种结构紧凑、重量轻、寿命长且便于 维护的轮毂单元。 实用新型内容 [0006]旨在克服上述现有技术中存在的不足，本实用新型解决的技术问题是，提供了一 种轮毂单元，其结构紧凑、重量轻、寿命长且便于维护。 [0007]本实用新型解决上述技术问题所采用的技术方案是：一种轮毂单元，转动安装于 转向节或车辆轴管上，转动安装于转向节或车辆轴管上;包括轮毂本体，所述轮毂本体内设 置有第一轴承室和第二轴承室，所述第一轴承室内安装有外轴承，所述第二轴承室内安装 有内轴承;所述外轴承的内圈长度大于所述外轴承的外圈长度，所述内轴承的内圈长度大 于所述内轴承的外圈长度;所述外轴承的内圈端面与所述内轴承的内圈端面相抵靠，所述 轮毂本体内安装有用于将所述外轴承的内圈和所述内轴承的内圈固定连接的固定件。 [0008]进一步，所述固定件包括环状本体，所述环状本体的两端均设置有环形定位凸起； [0009]所述外轴承和所述内轴承的内圈的内周壁上分别设有与相应所述环形定位凸起 相适配的环形锁止槽。 [0010] 进一步，所述外轴承和所述内轴承的外圈均与所述轮毂本体过盈配合;所述外轴 承和所述内轴承的内圈均与所述转向节或所述车辆轴管间隙配合。 [0011]进一步，转动安装在所述转向节上的所述轮毂本体的一端部设置有排气端盖； [0012] 所述排气端盖包括中空且两端开口的端盖本体、压盖、油位观察盖和内设气流通 道的迷宫式橡胶塞;所述端盖本体的第一端与所述轮毂本体的端部连接，第二端与所述压 盖连接，所述端盖本体上设置有注油螺塞;所述第二端的开口处设置有径向延伸限位部，所 述油位观察盖设置于所述径向延伸限位部与所述压盖之间；所述油位观察盖与所述压盖之 间设置有所述迷宫式橡胶塞。 [0013] 进一步，所述油位观察盖包括向所述端盖本体的第一端凸出的盆体部;所述盆体 部的开口端设置有径向延伸的边沿部，所述边沿部与所述径向延伸限位部抵靠，所述盆体 部上设置有进气口和泄油口 ；所述油位观察盖采用透明材料。 [0014]所述压盖上设有与外界相通的排气孔，所述压盖的内侧设置有用于与所述盆体部 相配合以安装所述迷宫式橡胶塞的凹陷部;所述进气口用于使所述气流通道与所述端盖本 体的内腔连通。 [0015]进一步，所述迷宫式橡胶塞包括柱形本体，所述柱形本体内设有所述气流通道，所 述柱形本体的第一端设有与所述气流通道连通的进气口，所述柱形本体的第二端设置有通 气孔，当所述气流通道内的气体压力大于所述迷宫式橡胶塞的开启压力时，所述通气孔与 所述气流通道连通； [0016]所述柱形本体的第二端端面上设置有多个同心排布的凸环，所述凸环上设有断 口，相邻两所述凸环的所述断口交错排布使所述凸环与所述凹陷部的端面之间形成迷宫式 气流通道;所述柱形本体的外周面设置有环形的密封唇，所述密封唇与所述凹陷部的内周 面相抵靠，经由所述迷宫式气流通道排除的气体压迫所述密封唇使所述密封唇与所述凹陷 部的内周面之间形成与所述排气孔连通的排气缝隙。 [0017]进一步，所述内轴承的内圈与所述轮毂本体之间设置有油封;所述油封包括外骨 架、设置于所述外骨架上的外橡胶体、内骨架以及设置于所述内骨架上的内橡胶体； [0018]所述外橡胶体上设置有外圈防尘唇、主唇口和副唇口；所述内橡胶体上设置有内 圈防尘唇。 [0019] 进一步，所述外骨架的横截面包括依次连接的第一竖边部、过渡部、第二竖边部和 第一横边部，所述内骨架的横截面包括依次连接的第三竖边部、第二横边部和折弯部;所述 外橡胶体包括覆盖于所述过渡部和所述第二竖边部的外侧壁的第一橡胶部、覆盖于所述第 一横边部的外侧壁的第二橡胶部以及一端包覆于所述第一横边部的自由端的第三橡胶部； [0020]所述第一橡胶部的外侧面设有呈凹凸波浪形的所述外圈防尘唇，所述第三橡胶部 朝向所述第三竖边部的一侧设置有所述主唇口和所述副唇口；所述内橡胶体覆盖于所述第 三竖边部，所述内橡胶体的内侧设置有呈凹凸波浪形的所述内圈防尘唇。 [0021]进一步，所述第一橡胶部与所述折弯部相抵触的内侧面具有呈凹凸波浪形的防尘 结构;所述第二橡胶部的外侧设有与所述折弯部的端面相抵触的防压凸起、与所述第二横 边部的内侧面相抵触的防尘凸起;所述主唇口背面的所述第三橡胶部上设有用于镶嵌弹簧 的弹簧槽。 [0022]进一步，所述转向节或所述车辆轴管上螺纹连接有锁紧螺母，所述锁紧螺母与所 述外轴承之间设置有耐磨垫片。 [0023]由于采用了上述技术方案，取得的有益效果如下： [0024] 本实用新型轮毂单元，相比传动轮毂单元而言，两个轴承的跨距减小，且外轴承的 内圈端面与内轴承的内圈端面直接相抵靠，利用固定件将外轴承的内圈和内轴承的内圈固 定连接在一起，可保证轮毂单元真正整体式装配便于后期维护，且结构紧凑重量轻。通过轴 承的特殊公差设计及轮毂轴承挡台间距的尺寸精加工控制，可从结构本身设计及工艺上保 证轮毂单元合理的游隙控制，装配时只需定扭矩锁紧即可，避免了人为及其他因素的影响， 从而保证了轮毂单元的使用寿命。 [0025]综上，本实用新型的轮毂单元，其结构紧凑、重量轻、寿命长且便于维护。 附图说明 [0026]图1是本实用新型轮毂单元第一种实施例的结构剖视图； [0027]图2是图1中A处结构的放大图； [0028]图3是图1中排气端盖的结构示意图； [0029]图4是图3的侧视图 [0030]图5是图4中A_A向剖视图； [0031]图6是图5中迷宫式橡胶塞的结构示意图； [0032]图7是图6的剖视图； [0033]图8是图1中油封的局部剖视图； [0034]图9是本实用新型轮毂单元第二种实施例的结构剖视图； [0035]图中：1-轮毂本体，11-内挡台，12-外挡台，13-内轴承，14-外轴承，15-固定件， 16-注油螺塞，2-排气端盖，21-端盖本体，211-注油螺塞，212-径向延伸限位部，22-压盖， 221-排气孔，222-凹陷部，23-油位观察盖，231-盆体部，232-边沿部，233-进气口，234-泄油 口，24-迷宫式橡胶塞，241-柱形本体，242-气流通道，243-通气孔，244-凸环，245-密封唇， 3-油封，31-外骨架，32-外橡胶体，321-外圈防尘唇，322-主唇口，323-副唇口，324-防尘结 构，325-防压凸起，326-防尘凸起，327-弹簧，33-内骨架，34-内橡胶体，341-内圈防尘唇， 4-锁紧螺母，5-耐磨垫片，6-O型密封圈，7-ABS齿圈，8-转向节，9-车辆轴管。 具体实施方式 [0036]为了使本实用新型的目的、技术方案及优点更加清楚明白，以下结合附图及实施 例，对本实用新型进行进一步详细说明。应当理解，本实用新型描述的实施例仅仅是为了便 于简化描述，不能理解为对本实用新型的限制。 [0037] 实施例一： [0038]由图1和图2所示，本实施例以转动安装在转向节8上的轮毂单元为例进行阐述。 [0039] 本实施例的轮毂单元包括轮毂本体1，轮毂本体1内设置有第一轴承室和第二轴承 室，第一轴承室内安装有外轴承14（外挡台12对其进行限位），第二轴承室内安装有内轴承 13（内挡台11对其进行限位）；外轴承14的内圈长度大于其外圈长度，内轴承13的内圈长度 大于其外圈长度;外轴承14的内圈端面与内轴承13的内圈端面相抵靠，轮毂本体1内安装有 用于将外轴承14的内圈和内轴承13的内圈固定连接的固定件15,可保证轮毂单元真正整 体式装配便于后期维护。相比传动轮毂单元而言，两个轴承的跨距减小（内挡台11和外挡台 12之间的间距减小），使其结构更加紧凑，降低自身重量的同时也降低了与相关的部件的重 量。 [0040] 其中，内轴承13和外轴承14均为非标设计的免维护圆锥滚子轴承，采用特殊公差， 高精度加工工艺控制，保证两轴承内圈长度控制稳定，保证外圈及滚子一致性；滚子及内外 圈滚道表面轮廓的特殊设计，使滚子与内外圈表面接触更加匹配，使滚子受力较为均匀，避 免受力集中，减小摩擦力，提高了产品的可靠性，使承载能力更强；100%预调整，有效地控 制产品质量。通过轴承的特殊公差设计及轮毂轴承挡台间距的尺寸精加工控制，可从结构 本身设计及工艺上保证轮毂单元合理的游隙控制，装配时只需定扭矩锁紧即可，避免了人 为及其他因素的影响，从而保证了轮毂单元的使用寿命。 [0041] 其中，固定件15包括环状本体，环状本体的两端均设置有环形定位凸起;外轴承14 和内轴承13的内圈的内周壁上分别设有与相应环形定位凸起相适配的环形锁止槽。 [0042]外轴承14和内轴承13的外圈均与轮毂本体1过盈配合;外轴承14和内轴承13的内 圈均与转向节8间隙配合，使轮毂单元装配到转向节8上时更加简单方便，且可有效提高轴 承的使用寿命，避免轮毂单元在承受冲击载荷时轴承滚子被挤死无法正常滚动，轴承内圈 与转向节8相对转动，大大缓解了轴承滚道所受的冲击载荷，防止冲击载荷过大导致轴承外 圈转动，从而磨损轴承室，导致轮毂本体1过早失效。 [0043] 转向节8上螺纹连接有锁紧螺母4,锁紧螺母4与外轴承14之间设置有耐磨垫片5。 锁紧螺母4的耐磨性较差，而轴承的耐磨性高，若锁紧螺母4与外轴承14直接接触，锁紧螺母 4会因轴承内圈的滑转而产生一定量的磨损，随着车辆行驶时间增加，则锁紧螺母4磨损量 较大，会导致轴承游隙变大，轴承游隙的变化量过大会直接影响轮毂单元的使用寿命，因此 需要在锁紧螺母4和外轴承14之间加耐磨垫片5,耐磨垫片5由耐磨材料制成。 [0044]由图1、图3至图8共同所示，本实施例中，轮毂本体1的一端部（外侧端部）设置有 排气端盖2；排气端盖2包括中空且两端开口的端盖本体21、压盖22、油位观察盖23和内设气 流通道242的迷宫式橡胶塞24；端盖本体21的第一端与轮毂本体1的端部连接（端盖本体21 的内腔与轮毂本体1的内腔连通），端盖本体21的第二端与压盖22连接，端盖本体21上设置 有注油螺塞211（安装在注油孔内）；端盖本体21的第二端的开口处设置有径向延伸限位部 212,油位观察盖23设置于径向延伸限位部212与压盖22之间；迷宫式橡胶塞24设置于油位 观察盖23与压盖22之间。 [0045] 其中，油位观察盖23包括向端盖本体21的第一端凸出的盆体部231；盆体部231的 开口端设置有径向延伸的边沿部232,边沿部232与径向延伸限位部212抵靠，盆体部231周 壁上设置有进气口233和泄油口234。油位观察盖23采用透明材料，便于从外部直接看到内 部润滑油的状态，方便用户观察是否需要添加或更换润滑油，及早发现潜在的失效风险。 [0046]压盖22上设有周向间隔排布的多个与外界相通的排气孔221，压盖22的内侧设置 有用于与盆体部231相配合以安装迷宫式橡胶塞24的凹陷部222；进气口233用于使气流通 道242与端盖本体21的内腔连通。 [0047] 其中，迷宫式橡胶塞24包括柱形本体241，柱形本体241内设有上述气流通道242, 柱形本体241的第一端设有与气流通道242连通的进气口，柱形本体241的第二端设置有通 气孔243,当气流通道242内的气体压力大于迷宫式橡胶塞24的开启压力时，通气孔243与 气流通道242连通;否则，不连通;柱形本体241的第二端端面上设置有多个同心排布的凸环 244,凸环244上设有断口，相邻两凸环244的断口交错排布使凸环244与凹陷部222的端面之 间形成迷宫式气流通道;柱形本体241的外周面设置有环形的密封唇245,密封唇245与凹陷 部222的内周面相抵靠，经由迷宫式气流通道排除的气体压迫密封唇245，使密封唇245与凹 陷部222的内周面之间形成与排气孔221连通的排气缝隙。 [0048]当轮毂单元内部温度升高，内部气体压力增大时，气体依次经过进气口233-气流 通道242-通气孔243-迷宫式气流通道-排气缝隙-排气孔211排到大气中，保证良好了的通 气功能，有效避免了因内部压力大而把油封3鼓出，造成漏油失效。且，夹杂在气体中的油分 子大部分从泄油口 234回到轮毂本体1内；小部分在通过迷宫式气流通道时被截留，避免了 润滑油泄漏到外部。且，密封唇245为单向开启结构，只运行内部气体排出，不允许外部杂质 的进入，此设计可保证车辆经过泥水路段时，泥水无法倒灌进入轮毂本体1内，保证轮端内 部的清洁与良好润滑。 [0049]本实施例中，内轴承13的内圈（伸出外圈外的挡台处）与轮毂本体1之间设置有油 封3；既保证了润滑油的密封效果，又保证油封3在装配到轮毂单元之后的转运。其中油封3 包括外骨架31、设置于外骨架31上的外橡胶体32、内骨架33以及设置于内骨架33上的内橡 胶体34。 [0050] 其中，外骨架31的横截面包括依次连接的第一竖边部、过渡部、第二竖边部和第一 横边部，内骨架33的横截面包括依次连接的第三竖边部、第二横边部和折弯部;外橡胶体32 包括覆盖于过渡部和第二竖边部的外侧壁的第一橡胶部、覆盖于第一横边部的外侧壁的第 二橡胶部以及一端包覆于第一横边部的自由端的第三橡胶部;第一橡胶部的外侧面设有呈 凹凸波浪形的外圈防尘唇321，第三橡胶部朝向第三竖边部的一侧设置有主唇口322和副唇 口323；内橡胶体34覆盖于第三竖边部，内橡胶体34的内侧设置有呈凹凸波浪形的内圈防尘 唇341。第一橡胶部与折弯部相抵触的内侧面具有呈凹凸波浪形的防尘结构324；第二橡胶 部的外侧设有与折弯部的端面相抵触的防压凸起325、与第二横边部的内侧面相抵触的防 尘凸起326；主唇口322背面的第三橡胶部上设有用于镶嵌弹簧327的弹簧槽。该油封3内外 圈的多重防尘唇设计，实现了多重密封保护，有效防止了泥水和灰尘的进入;骨架部分外 露，提升了散热性能；防压凸起325可保证油封6售后自行更换安装时不被压坏。 [0051]轮毂本体1安装有油封3的一端的外周面固设有ABS齿圈7。内轴承13的内圈与转向 节8之间设置有。型密封圈6,大尺寸。型密封圈6设计使轮端本体1在内轴承13根部与转向 节8之间进行密封，保证轮毂单元装桥之后形成一整个密封区间，润滑油只能在转向节8与 轮毂单元内部流动。 [0052] 实施例二： [0053]由图9所示，实施例二与实施例一的结构基本相同，不同之处在于本实施例的轮毂 单元转动安装在车辆轴管9上，因此不需要设计排气端盖2；需要在外轴承14和内轴承13之 间的轮毂本体1上设置注油螺塞16。 [0054]综上，本实用新型的轮毂单元，相比传统的轮毂单元，结构更加紧凑，重量小、便于 维护且使用寿命长。 [0055]以上所述仅为本实用新型的较佳实施例而已，并不用以限制本实用新型，凡在本 实用新型的精神和原则之内所作的任何修改、等同替换和改进等，均应包含在本实用新型 的保护范围之内。 [EN CN212353456U]: A kind of wheel hub unit technical field [0001] The present invention belongs to the technical field of automobile driving systems, and particularly relates to a lightweight and long-life wheel hub unit. Background technique [0002] With the development of the economy and the popularization of the concept of "energy saving and environmental protection", the lightweight of automobiles has become the trend of world automobile development, and the subdivision of heavy commercial vehicles is also developing towards the trend of lightweight; [0003] Lightweight is to reduce the quality of the car as much as possible under the premise of ensuring the strength and safety of the car, thereby improving the power of the car, reducing fuel consumption, and reducing exhaust pollution; the weight of the tractor can also be increased. Can pull the weight of the goods, thereby increasing the user's profit; [0004] At present, the bearing span of the common wheel end assembly of domestic commercial vehicles is large, which results in the wheel hub structure is not compact, the overall weight is large, and there is a large lightweight space; internal parts have short life and frequent maintenance; maintenance requires disassembly of parts and assembly Time-consuming and labor-intensive, and manual assembly adjustment of the clearance is relatively affected by human factors. It is difficult to ensure the working state of the wheel end in a reasonable clearance, which affects the service life. [0005] In view of this, there is an urgent need to improve the existing technology and design a wheel hub unit with compact structure, light weight, long life and easy maintenance. Utility model content [0006] In order to overcome the above-mentioned shortcomings in the prior art, the technical problem solved by the present invention is to provide a wheel hub unit with compact structure, light weight, long life and easy maintenance. [0007] The technical solution adopted by the present utility model to solve the above-mentioned technical problems is: a wheel hub unit, which is rotatably mounted on the steering knuckle or vehicle axle tube, and is rotatably mounted on the steering knuckle or vehicle axle tube; including the hub body, the The hub body is provided with a first bearing chamber and a second bearing chamber, an outer bearing is installed in the first bearing chamber, and an inner bearing is installed in the second bearing chamber; the inner ring of the outer bearing is longer than the outer bearing The length of the outer ring, the length of the inner ring of the inner bearing is greater than the length of the outer ring of the inner bearing; the inner ring end surface of the outer bearing abuts against the inner ring end surface of the inner bearing, and the hub body is installed It is a fixing member for fixedly connecting the inner ring of the outer bearing and the inner ring of the inner bearing. [0008] Further, the fixing member includes a ring-shaped body, both ends of the ring-shaped body are provided with ring-shaped positioning protrusions; [0009] The outer bearing and the inner ring of the inner bearing are respectively on the inner peripheral wall An annular locking groove matched with the corresponding annular positioning protrusion is provided. [0010] Further, the outer ring of the outer bearing and the inner bearing are in an interference fit with the hub body; the inner ring of the outer bearing and the inner bearing are both aligned with the steering knuckle or the vehicle shaft Tube clearance fit. [0011] Further, one end of the hub body rotatably mounted on the steering knuckle is provided with an exhaust end cover; [0012] The exhaust end cover includes a hollow end cover body with both ends open, a gland, an oil level observation cover, and a labyrinth rubber plug with an air flow channel; the first end of the end cover body is connected to the The end of the hub body is connected, the second end is connected with the gland, the end cover body is provided with an oil filling plug; the opening of the second end is provided with a radially extending limit part, the oil level is observed The cover is arranged between the radially extending limit portion and the gland; the oil level observation cover and the gland The labyrinth rubber plug is arranged between. [0013] Further, the oil level observation cover includes a basin portion protruding toward the first end of the end cover body; the open end of the basin portion is provided with a radially extending edge portion, the edge portion Abutting against the radially extending limit part, the basin is provided with an air inlet and an oil drain; the oil level observation cover is made of transparent material. [0014] The gland is provided with an exhaust hole communicating with the outside, and the inner side of the gland is provided with a recess for cooperating with the basin to install the labyrinth rubber plug; The air port is used to connect the air flow channel with the inner cavity of the end cover body. [0015] Further, the labyrinth rubber plug includes a cylindrical body, the cylindrical body is provided with the air flow channel, and the first end of the cylindrical body is provided with an air inlet communicating with the air flow channel , The second end of the cylindrical body is provided with a vent hole, when the gas pressure in the air flow channel is greater than the opening pressure of the labyrinth rubber plug, the vent hole is in communication with the air flow channel; [0016] The second end surface of the cylindrical body is provided with a plurality of concentrically arranged convex rings, the convex ring is provided with fractures, and the fractures of two adjacent convex rings are staggered so that the A labyrinth-type air flow channel is formed between the convex ring and the end surface of the recessed portion; the outer peripheral surface of the cylindrical body is provided with an annular sealing lip, which abuts against the inner peripheral surface of the recessed portion through The gas discharged from the labyrinth-type air flow channel presses the sealing lip to form an exhaust gap communicating with the exhaust hole between the sealing lip and the inner peripheral surface of the recessed portion. [0017] Further, an oil seal is provided between the inner ring of the inner bearing and the hub body; the oil seal includes an outer frame, an outer rubber body provided on the outer frame, an inner frame, and an inner frame. The inner rubber body on the frame; [0018] The outer rubber body is provided with an outer ring dust lip, a main lip and a secondary lip; the inner rubber body is provided with an inner ring dust lip. [0019] Further, the cross-section of the outer frame includes a first vertical side portion, a transition portion, a second vertical side portion, and a first horizontal side portion that are sequentially connected, and the cross-section of the inner frame includes a third The vertical side portion, the second horizontal side portion and the bending portion; the outer rubber body includes a first rubber portion covering the outer side wall of the transition portion and the second vertical side portion, and covering the first horizontal The second rubber portion of the outer side wall of the side portion and the third rubber portion whose one end is wrapped around the free end of the first lateral portion; [0020] The outer surface of the first rubber portion is provided with a concave-convex wave shape The outer ring dust-proof lip, the third rubber part is provided with the main lip and the auxiliary lip on the side facing the third vertical edge; the inner rubber body covers the third vertical On the side, the inner side of the inner rubber body is provided with the inner ring dust-proof lip in a concave-convex wave shape. [0021] Further, the inner surface of the first rubber part that conflicts with the bent part has a dust-proof structure with a concave-convex wave shape; the outer side of the second rubber part is provided with the end of the bent part A pressure-proof protrusion that conflicts with the surface and a dust-proof protrusion that conflicts with the inner side surface of the second horizontal side portion; the third rubber portion on the back of the main lip is provided with a spring groove for inserting a spring. [0022] Further, a lock nut is threadedly connected to the steering knuckle or the vehicle shaft tube, and a wear-resistant washer is provided between the lock nut and the outer bearing. [0023] Due to the adoption of the above technical solution, the beneficial effects achieved are as follows: [0024] Compared with the transmission hub unit, the hub unit of the present invention has a reduced span of the two bearings, and the inner ring end surface of the outer bearing directly abuts against the inner ring end surface of the inner bearing, and the outer bearing The inner ring of the inner ring and the inner ring of the inner bearing are fixedly connected together, which can ensure that the hub unit is truly integrated in assembly for later maintenance, and the structure is compact and light in weight. Through the special tolerance design of the bearing and the dimensional finishing control of the hub bearing stop spacing, the reasonable clearance control of the wheel hub unit can be ensured from the structure itself and the process. The assembly only needs to be locked with a fixed torque, which avoids human intervention. The influence of other factors, Thereby ensuring the service life of the hub unit. [0025] In summary, the wheel hub unit of the present invention has a compact structure, light weight, long life and easy maintenance. Description of the drawings [0026] FIG. 1 is a structural sectional view of the first embodiment of the hub unit of the present invention; [0027] FIG. 2 is an enlarged view of the structure at A in FIG. 1; [0028] FIG. 3 is a schematic structural view of the exhaust end cover in FIG. 1; [0029] FIG. 4 is a side view of FIG. 3 [0030] FIG. 5 is a cross-sectional view along the line A_A in FIG. 4; [0031] FIG. 6 is a schematic diagram of the structure of the labyrinth rubber plug in FIG. 5; [0032] FIG. 7 is a cross-sectional view of FIG. 6; [0033] FIG. 8 is a partial cross-sectional view of the oil seal in FIG. 1; [0034] FIG. 9 is a structural sectional view of a second embodiment of the hub unit of the present invention; [0035] In the figure: 1-hub body, 11-inner stop, 12-outer stop, 13-inner bearing, 14-outer bearing, 15-fixed part, 16-oil filling plug, 2-exhaust end cover , 21- End cover body, 211- Oil filling plug, 212- Radial extension limit part, 22- Gland, 221- Vent hole, 222- Recessed part, 23- Oil level observation cover, 231- Basin body part , 232-Edge, 233-air inlet, 234-oil drain, 24-labyrinth rubber plug, 241-cylindrical body, 242-air channel, 243-vent, 244-convex ring, 245-seal lip , 3-oil seal, 31-outer frame, 32-outer rubber body, 321-outer ring dust lip, 322-main lip, 323-secondary lip, 324-dust-proof structure, 325-anti-pressure protrusion, 326 -Dust-proof bump, 327-spring, 33-inner frame, 34-inner rubber body, 341-inner ring dust lip, 4-lock nut, 5-wear gasket, 6-O type sealing ring, 7 -ABS ring gear, 8-steering knuckle, 9-vehicle shaft tube. Detailed ways [0036] In order to make the purpose, technical solutions and advantages of the present utility model clearer, the following describes the present utility model in further detail with reference to the drawings and embodiments. It should be understood that the embodiments described in the present utility model are only for simplifying the description, and cannot be understood as a limitation on the present utility model. [0037] Embodiment One: [0038] As shown in FIG. 1 and FIG. 2, the present embodiment is illustrated by taking the wheel hub unit rotatingly mounted on the steering knuckle 8 as an example. [0039] The hub unit of this embodiment includes a hub body 1, a first bearing chamber and a second bearing chamber are provided in the hub body 1, and an outer bearing 14 is installed in the first bearing chamber (the outer stopper 12 limits it) , The inner bearing 13 is installed in the second bearing chamber (the inner stop 11 restricts it); the inner ring length of the outer bearing 14 is greater than the outer ring length, and the inner ring length of the inner bearing 13 is greater than the outer ring length; outer bearing The end surface of the inner ring of 14 abuts against the end surface of the inner ring of the inner bearing 13, and a fixing member 15 for fixedly connecting the inner ring of the outer bearing 14 and the inner ring of the inner bearing 13 is installed in the hub body 1 to ensure that the hub unit is truly integrated Type assembly is convenient for later maintenance. Compared with the transmission hub unit, the span of the two bearings is reduced (the distance between the inner block 11 and the outer block 12 is reduced), making the structure more compact, reducing its own weight and reducing the related The weight of the parts. [0040] Among them, the inner bearing 13 and the outer bearing 14 are both maintenance-free tapered roller bearings of non-standard design, adopting special tolerances and high-precision machining process control to ensure stable control of the inner ring length of the two bearings, and to ensure the outer ring and rollers Consistency; the special design of the surface contours of the rollers and inner and outer ring raceways makes the contact between the rollers and the inner and outer ring surfaces more matched, so that the rollers are more evenly stressed, avoiding concentrated forces, reducing friction, and improving product reliability Performance, making the carrying capacity stronger; 100% pre-adjustment, effective control System product quality. Through the special tolerance design of the bearing and the dimensional finishing control of the hub bearing stop spacing, the reasonable clearance control of the wheel hub unit can be ensured from the structure itself and the process. The assembly only needs to be locked with a fixed torque, which avoids human intervention. The influence of other factors ensures the service life of the hub unit. [0041] Wherein, the fixing member 15 includes a ring-shaped body, both ends of the ring-shaped body are provided with ring-shaped positioning protrusions; the inner peripheral wall of the inner ring of the outer bearing 14 and the inner bearing 13 are respectively provided with corresponding ring-shaped positioning protrusions Matching annular locking groove. [0042] The outer rings of the outer bearing 14 and the inner bearing 13 are in interference fit with the hub body 1; the inner rings of the outer bearing 14 and the inner bearing 13 are in clearance fit with the steering knuckle 8, so that the hub unit is assembled to the steering knuckle 8. It is more simple and convenient, and can effectively improve the service life of the bearing, and avoid the bearing rollers of the hub unit from being crushed and unable to roll normally when the hub unit is subjected to impact load. The inner ring of the bearing and the steering knuckle 8 rotate relatively, which greatly relieves the bearing raceway. The impact load prevents the bearing outer ring from rotating due to excessive impact load, thereby wearing the bearing chamber and causing premature failure of the hub body 1. [0043] A lock nut 4 is threadedly connected to the steering knuckle 8, and a wear-resistant washer 5 is provided between the lock nut 4 and the outer bearing 14. The wear resistance of the lock nut 4 is poor, while the wear resistance of the bearing is high. If the lock nut 4 is in direct contact with the outer bearing 14, the lock nut 4 will have a certain amount of wear due to the slip of the bearing inner ring. As the driving time of the vehicle increases, the amount of wear of the lock nut 4 will be greater, which will cause the bearing clearance to increase. Excessive changes in the bearing clearance will directly affect the service life of the hub unit. A wear-resistant gasket 5 is added between the bearings 14, and the wear-resistant gasket 5 is made of wear-resistant material. [0044] As shown in Figs. 1, 3 to 8, in this embodiment, one end (outer end) of the hub body 1 is provided with an exhaust end cover 2; the exhaust end cover 2 includes a hollow and two ends Open end cover body 21, gland 22, oil level observation cover 23 and labyrinth rubber plug 24 with air flow channel 242 inside; the first end of end cover body 21 is connected to the end of hub body 1 (end cover body 21 The inner cavity of the hub body 1 communicates with the inner cavity of the hub body 1), the second end of the end cover body 21 is connected to the gland 22, and the end cover body 21 is provided with an oil filling plug 211 (installed in the oil filling hole); the end cover body 21 The opening at the second end of the second end is provided with a radially extending limit portion 212, the oil level observation cover 23 is disposed between the radially extending limit portion 212 and the gland 22; the labyrinth rubber plug 24 is disposed on the oil level observation cover 23 and Between the gland 22. [0045] The oil level observation cover 23 includes a basin portion 231 protruding to the first end of the end cover body 21; the open end of the basin portion 231 is provided with a radially extending edge portion 232, the edge portion 232 and the diameter Abutting against the extension limiting portion 212, an air inlet 233 and an oil drain 234 are provided on the peripheral wall of the basin portion 231. The oil level observation cover 23 is made of a transparent material, so that the state of the internal lubricating oil can be directly seen from the outside, so that the user can observe whether the lubricating oil needs to be added or replaced, and the potential failure risk can be detected early. [0046] The gland 22 is provided with a plurality of circumferentially spaced exhaust holes 221 communicating with the outside, and the inner side of the gland 22 is provided with recesses for cooperating with the basin 231 to install the labyrinth rubber plug 24 222; The air inlet 233 is used to make the air flow channel 242 communicate with the inner cavity of the end cover body 21. [0047] Wherein, the labyrinth rubber plug 24 includes a cylindrical body 241, the cylindrical body 241 is provided with the above-mentioned air flow channel 242, the first end of the cylindrical body 241 is provided with an air inlet communicating with the air flow channel 242, cylindrical The second end of the body 241 is provided with a vent hole 243. When the gas pressure in the air flow channel 242 is greater than the opening pressure of the labyrinth rubber plug 24, the vent hole 243 communicates with the air flow channel 242; otherwise, no communication; the cylindrical body 241 The second end surface is provided with a plurality of concentrically arranged convex rings 244, and the convex ring 244 is provided with fractures. The fractures of the two adjacent convex rings 244 are arranged alternately so that a labyrinth is formed between the end surfaces of the convex ring 244 and the recess 222 The outer peripheral surface of the cylindrical body 241 is provided with an annular sealing lip 245, and the sealing lip 245 abuts against the inner peripheral surface of the recess 222, and the gas discharged through the labyrinth-type air flow passage presses the sealing lip 245, so that the sealing lip 245 An exhaust gap communicating with the exhaust hole 221 is formed between the inner peripheral surface of the recess 222. [0048] When the internal temperature of the hub unit rises and the internal gas pressure increases, the gas is discharged to the atmosphere through the air inlet 233-air channel 242-vent hole 243-labyrinth air channel-exhaust gap-exhaust hole 211 in sequence Ensure good communication The air function effectively prevents the oil seal 3 from bulging out due to high internal pressure, causing oil leakage failure. In addition, most of the oil molecules contained in the gas return to the hub body 1 from the oil drain 234; a small portion is trapped when passing through the labyrinth-type air flow channel, avoiding the leakage of lubricating oil to the outside. In addition, the sealing lip 245 has a unidirectional opening structure, which only discharges internal gas and does not allow the entry of external impurities. This design can ensure that when the vehicle passes through the muddy road, muddy water cannot enter the hub body 1 to ensure the cleanness and cleanliness of the wheel end. Good lubrication. [0049] In this embodiment, an oil seal 3 is provided between the inner ring of the inner bearing 13 (at the stop protruding outside the outer ring) and the hub body 1, which not only ensures the sealing effect of the lubricating oil, but also ensures that the oil seal 3 is assembled Transfer after the hub unit. The oil seal 3 includes an outer frame 31, an outer rubber body 32 arranged on the outer frame 31, an inner frame 33, and an inner rubber body 34 arranged on the inner frame 33. [0050] Wherein, the cross section of the outer frame 31 includes a first vertical side portion, a transition portion, a second vertical side portion, and a first horizontal side portion that are sequentially connected, and the cross section of the inner frame 33 includes a third vertical side that is sequentially connected Part, the second lateral part and the bending part; the outer rubber body 32 includes a first rubber part covering the outer side wall of the transition part and the second vertical part, and a second rubber covering the outer side wall of the first lateral part Part and a third rubber part whose one end is wrapped around the free end of the first horizontal side part; the outer side of the first rubber part is provided with a wavy outer ring dust lip 321, and the third rubber part faces the third vertical part A main lip 322 and a secondary lip 323 are provided on one side of the inner rubber body 34; the inner rubber body 34 covers the third vertical side, and the inner rubber body 34 is provided with a concave-convex wavy inner ring dustproof lip 341 on the inner side. The inner surface of the first rubber part that conflicts with the bent part has a dust-proof structure 324 in a concave-convex wave shape; the outer side of the second rubber part is provided with a pressure-proof protrusion 325 that conflicts with the end surface of the bent part, and the second rubber part The dust-proof protrusion 326 on the inner side of the transverse side conflicts; the third rubber part on the back of the main lip 322 is provided with a spring groove for inserting the spring 327. The multiple dust-proof lip design on the inner and outer rings of the oil seal 3 realizes multiple sealing protections, effectively preventing the entry of muddy water and dust; the frame part is exposed, which improves the heat dissipation performance; the pressure-proof protrusion 325 can ensure that the oil seal 6 is replaced and installed after sales. Not to be crushed. [0051] The outer peripheral surface of the end of the hub body 1 where the oil seal 3 is installed is fixedly provided with an ABS ring gear 7. Between the inner ring of the inner bearing 13 and the steering knuckle 8 is provided. Type seal ring 6, large size. The seal ring 6 is designed to seal the wheel end body 1 between the root of the inner bearing 13 and the steering knuckle 8 to ensure that a whole sealed interval is formed after the hub unit is bridged. Lubricating oil can only flow inside the steering knuckle 8 and the hub unit. [0052] The second embodiment: [0053] As shown in FIG. 9, the structure of the second embodiment is basically the same as that of the first embodiment. The difference is that the hub unit of this embodiment is rotatably mounted on the vehicle axle tube 9, so there is no need to design the exhaust end cover 2; It is necessary to provide an oil filling plug 16 on the hub body 1 between the outer bearing 14 and the inner bearing 13. [0054] In summary, the hub unit of the present invention, compared with the traditional hub unit, has a more compact structure, small weight, easy maintenance and long service life. [0055] The above descriptions are only preferred embodiments of the present utility model and are not intended to limit the present utility model. Any modification, equivalent replacement and improvement, etc. made within the spirit and principle of the utility model shall be applicable. It is included in the protection scope of the utility model.
[ZH CN112319133A]: 一种轻型卡车驱动桥用组合轮毂及其安装方法 [EN CN112319133A]: Combined hub for light truck drive axle and mounting method thereof | [ZH CN112319133A]: 一种轻型卡车驱动桥用组合轮毂，其包括轮毂本体、轮毂轴管、半轴，轮毂本体为两端开口的中空结构，其一端与半轴的一端固定连接，其另一端套设在轮毂轴管的外部，轮毂本体与轮毂轴管之间设置有一号油封、外轴承、内轴承、二号油封，轮毂本体的内壁上由其一端至另一端依次开设有同轴设置的一号油封安装腔、外轴承安装腔、内轴承安装腔、二号油封安装腔，一号油封安装腔的一端与轮毂本体的外部相连通，其另一端依次通过外轴承安装腔、内轴承安装腔、二号油封安装腔与轮毂本体的外部相连通，且一号油封安装腔的直径小于外轴承安装腔、内轴承安装腔、二号油封安装腔的直径。该设计具有较高的强度，尤其适合大直径轴承的安装。 [EN CN112319133A]: A combined hub for a light truck drive axle comprises a hub body, a hub axle tube and a half axle, the hub body is of a hollow structure with the two ends open, one end of the hub body is fixedly connected with one end of the half axle, the other end of the hub body is arranged outside the hub axle tube in a sleeving mode, and a first oil seal, an outer bearing, an inner bearing and a second oil seal are arranged between the hub body and the hub axle tube. A first oil seal installation cavity, an outer bearing installation cavity, an inner bearing installation cavity and a second oil seal installation cavity which are coaxially arranged are sequentially formed in the inner wall of the hub body from one end to the other end of the hub body, and one end of the first oil seal installation cavity communicates with the exterior of the hub body. The other end of the first oil seal mounting cavity is communicated with the exterior of the hub body through the outer bearing mounting cavity, theinner bearing mounting cavity and the second oil seal mounting cavity in sequence, and the diameter of the first oil seal mounting cavity is smaller than that of the outer bearing mounting cavity, the inner bearing mounting cavity and the second oil seal mounting cavity. The design has high strength and is especially suitable for installation of large-diameter bearings. | CN112319133A | 2021-02-05 | CN202011269032A | 2020-11-13 | CN202011269032A, 2020-11-13 | CN112319133A: 2021-02-05 | DONGFENG AUTOMOBILE CO LTD | KUANG QI BAI QINGHUI CHANG ZONGFANG WANG QINGWU JIANG HUAN HUANG JING WANG BO HUANG JIANGUO SHUAI CHUNTAO YIN DELONG LIU CHENG PENG YI ZHANG LEI LI ZHIQIANG | B60B27/06: I B60B27/00: I | B60B27/0057: I B60B27/0073: I B60B27/065: I |  |  | [ZH CN112319133A]: 1 .一种轻型卡车驱动桥用组合轮毂，包括轮毂本体(1)、轮毂轴管(2)、半轴(3),所述轮 毂本体(1)为两端开口的中空结构，其一端与半轴(3)的一端固定连接，其另一端套设在轮 毂轴管⑵的外部，其特征在于： 所述轮毂本体(1)与轮毂轴管(2)之间设置有一号油封(5)、外轴承(6)、内轴承(7)、二 号油封(8)，所述轮毂本体⑴的内壁上由其一端至另一端依次同轴开设有一号油封安装腔 (11)、外轴承安装腔(12)、内轴承安装腔(13)、二号油封安装腔(14)，所述一号油封安装腔 (11)的一端与轮毂本体⑴的外部相连通，其另一端依次通过外轴承安装腔(12)、内轴承安 装腔(13)、二号油封安装腔(14)与轮毂本体(1)的外部相连通，且一号油封安装腔(11)的直 径小于外轴承安装腔(12)、内轴承安装腔(13)、二号油封安装腔(14)的直径。 2 .根据权利要求1所述的一种轻型卡车驱动桥用组合轮毂，其特征在于:所述轮毂本体 (1)的内壁上还开设有与一号油封安装腔(11)同轴的一号卡簧安装腔(15)、二号卡簧安装 腔(16)，所述一号卡簧安装腔(15)、二号卡簧安装腔(16)均位于外轴承安装腔(12)与内轴 承安装腔(13)之间，一号卡簧安装腔(15)的一端与外轴承安装腔(12)相连通，其另一端通 过二号卡簧安装腔(16)与内轴承安装腔(13)相连通，一号卡簧安装腔(15)、二号卡簧安装 腔(16)均大于一号油封安装腔(11)的直径，一号卡簧安装腔(15)、二号卡簧安装腔(16)的 内部分别设置有外轴承定位卡簧(61)、内轴承定位卡簧(71)，所述外轴承定位卡簧(61)、内 轴承定位卡簧(71)的外周分别与一号卡簧安装腔(15)、二号卡簧安装腔(16)的内壁相配 合，外轴承定位卡簧(61)、内轴承定位卡簧(71)的内周分别与外轴承(6)、内轴承(7)的外周 相接触。 3 .根据权利要求1或2所述的一种轻型卡车驱动桥用组合轮毂，其特征在于:所述组合 轮毂还包括套设在轮毂本体(1)外部的制动鼓(4)，所述制动鼓(4)沿其周圈开设有多个一 号通孔(41)、二号通孔(42)，所述轮毂本体(1)的外壁沿其周圈上设置有环状突缘(17)，所 述环状突缘(17)的内壁与轮毂本体(1)的外壁固定连接，环状突缘(17)沿其周圈开设有多 个制动鼓安装孔(171)、制动鼓定位孔(172)，所述一号通孔(41)通过车轮螺栓螺母组件与 制动鼓安装孔(171)固定连接,所述二号通孔(42)通过定位螺钉与制动鼓定位孔(172)固定 连接。 4 .根据权利要求3所述的一种轻型卡车驱动桥用组合轮毂，其特征在于:所述轮毂本体 (1)通过绕其外周圈设置的环状定位凸起(18)与制动鼓⑷的内壁间隙配合。 5 .根据权利要求1或2所述的一种轻型卡车驱动桥用组合轮毂，其特征在于:所述半轴 ⑶的一端上沿其周圈均匀开设有多个三号通孔(31)，所述轮毂本体⑴的一端端面上沿其 周圈均匀开设有多个半轴安装孔(19)，所述半轴安装孔(19)通过半轴螺栓螺母组件(32)与 三号通孔(31)固定连接。 6 .根据权利要求5所述的一种轻型卡车驱动桥用组合轮毂，其特征在于:所述半轴螺栓 螺母组件(32)包括双头螺柱(321)、螺栓弹垫(322)、螺母(323)，所述双头螺柱(321)的一端 与半轴安装孔(19)固定连接，其另一端依次穿过三号通孔(31)、螺栓弹垫(322)后与螺母 (323)固定连接。 7 .根据权利要求2所述的一种轻型卡车驱动桥用组合轮毂，其特征在于:所述外轴承安 装腔(12)的直径小于内轴承安装腔(13)的直径，所述一号卡簧安装腔(15)的直径小于二号 卡簧安装腔(16)的直径。 8 .根据权利要求1或2所述的一种轻型卡车驱动桥用组合轮毂，其特征在于:所述一号 油封⑸与外轴承⑹之间设置有轴承调整件(9)，所述轴承调整件⑼包括调整螺母(91)、 锁紧垫圈(92)、垫圈螺钉(93)，所述轮毂轴管(2)一端的外壁上设置有凹台(21)，所述锁紧 垫圈(92)的内壁上设置有与凹台(21)相配合的凸起，锁紧垫圈(92)的中部通过垫圈螺钉 (93)与调整螺母(91)的中部固定连接，所述调整螺母(91)的内壁与轮毂轴管(2)的外壁螺 纹连接。 9 .一种根据权利要求2所述的轻型卡车驱动桥用组合轮毂的安装方法，其特征在于： 所述安装方法依次包括以下步骤： 步骤一、先依次将外轴承(6)、外轴承定位卡簧(61)、内轴承定位卡簧(71)、内轴承(7)、 二号油封(8)由轮毂本体(1)的大口径端分别压装入外轴承安装腔(12)、一号卡簧安装腔 (15)、二号卡簧安装腔(16)、内轴承安装腔(13)、二号油封安装腔(14)中，然后将轮毂轴管 (2)的一端依次轴向穿过外轴承安装腔(12)、一号卡簧安装腔(15)、二号卡簧安装腔(16)、 内轴承安装腔(13)、二号油封安装腔(14)； 步骤二、先调节外轴承(6)、内轴承(7)的预紧度至合格，然后将一号油封(5)由轮毂本 体⑴的小口径端压装入一号油封安装腔(11)中，最后将轮毂本体⑴与半轴⑶固定连接， 安装完成。 10 .根据权利要求9所述的一种轻型卡车驱动桥用组合轮毂的安装方法，其特征在于： 所述一号油封(5)与外轴承(6)之间设置有轴承调整件(9)，所述轴承调整件(9)包括调 整螺母(91)、锁紧垫圈(92)、垫圈螺钉(93)，所述轮毂轴管(2)一端的外壁上设置有凹台 (21)，所述锁紧垫圈(92)的内壁上设置有与凹台(21)相配合的凸起，锁紧垫圈(92)的中部 通过垫圈螺钉(93)与调整螺母(91)的中部固定连接，所述调整螺母(91)的内壁与轮毂轴管 ⑵的外壁螺纹连接； 步骤二中，所述调节外轴承(6)、内轴承(7)的预紧度至合格具体为:先将调整螺母(91) 与轮毂轴管(2)螺纹连接，然后调节调整螺母(91)的松紧至外轴承(6)、内轴承(7)的预紧度 合格，最后通过垫圈螺钉(93)将锁紧垫圈(92)与调整螺母(91)锁止。 [EN CN112319133A]: 1 A combined hub for a light truck drive axle, comprising a hub body (1), a hub axle tube (2), and a half shaft (3). The hub body (1) is a hollow structure with open ends, and one end is connected to the half shaft. One end of the shaft (3) is fixedly connected, and the other end is sleeved on the outside of the hub axle tube (2), characterized in that: an oil seal (5) is provided between the hub body (1) and the hub axle tube (2), Outer bearing (6), inner bearing (7), No. 2 oil seal (8), the inner wall of the hub body (1) is coaxially opened with No. 1 oil seal installation cavity (11) and outer bearing installation cavity from one end to the other end (12). Inner bearing installation cavity (13), No. 2 oil seal installation cavity (14), one end of the No. 1 oil seal installation cavity (11) is communicated with the outside of the hub body (1), and the other end is installed through the outer bearing in turn The cavity (12), the inner bearing installation cavity (13), the No. 2 oil seal installation cavity (14) are communicated with the outside of the hub body (1), and the diameter of the No. 1 oil seal installation cavity (11) is smaller than the outer bearing installation cavity (12) ), the diameter of the inner bearing installation cavity (13) and the second oil seal installation cavity (14). 2 A combined wheel hub for a light truck drive axle according to claim 1, characterized in that: the inner wall of the hub body (1) is also provided with a No. 1 card coaxial with the No. 1 oil seal installation cavity (11) Spring installation cavity (15), second circlip installation cavity (16), the first circlip installation cavity (15), second circlip installation cavity (16) are located in the outer bearing installation cavity (12) and the inner bearing Between the installation cavities (13), one end of the No. 1 circlip installation cavity (15) is connected to the outer bearing installation cavity (12), and the other end is connected to the inner bearing installation cavity (13) through the No. 2 circlip installation cavity (16) ) Are connected, the No. 1 circlip installation cavity (15), No. 2 circlip installation cavity (16) are larger than the diameter of the No. 1 oil seal installation cavity (11), the No. 1 circlip installation cavity (15), No. 2 circlip The inside of the mounting cavity (16) is respectively provided with an outer bearing positioning circlip (61) and an inner bearing locating circlip (71). The outer peripheries of the outer bearing locating circlip (61) and the inner bearing locating circlip (71) are respectively Cooperate with the inner walls of the No. 1 circlip mounting cavity (15) and No. 2 circlip mounting cavity (16), the inner circumference of the outer bearing positioning circlip (61) and inner bearing locating circlip (71) respectively and the outer bearing ( 6) The outer circumference of the inner bearing (7) is in contact. 3 A combined hub for a light truck drive axle according to claim 1 or 2, characterized in that: the combined hub further comprises a brake drum (4) sleeved on the outside of the hub body (1), and the brake The movable drum (4) is provided with a plurality of No. 1 through holes (41) and No. 2 through holes (42) along its circumference. The outer wall of the hub body (1) is provided with an annular flange ( 17), the inner wall of the annular flange (17) is fixedly connected with the outer wall of the hub body (1), and the annular flange (17) is provided with a plurality of brake drum mounting holes (171) along its circumference. The moving drum positioning hole (172), the first through hole (41) is fixedly connected to the brake drum mounting hole (171) through a wheel bolt and nut assembly, and the second through hole (42) is connected to the brake drum through a positioning screw The positioning hole (172) is fixedly connected. 4 A combined wheel hub for a light truck drive axle according to claim 3, characterized in that: the hub body (1) passes through an annular positioning protrusion (18) arranged around its outer circumference and the brake drum Clearance fit of inner wall. 5 A combined wheel hub for a light truck drive axle according to claim 1 or 2, characterized in that: one end of the half shaft is evenly provided with a plurality of No. 3 through holes (31) along its circumference, so A plurality of half-shaft mounting holes (19) are uniformly opened on one end surface of the hub body along its circumference, and the half-shaft mounting holes (19) pass through the half-shaft bolt and nut assembly (32) and the third through hole (31). ) Fixed connection. 6 A combined wheel hub for a light truck drive axle according to claim 5, characterized in that: the semi-axle bolt and nut assembly (32) includes a stud (321), a bolt spring washer (322), and a nut ( 323), one end of the double-ended stud (321) is fixedly connected to the half-shaft mounting hole (19), and the other end of the double-ended stud (321) passes through the No. 3 through hole (31), the bolt spring washer (322) and then connects with the nut (323). ) Fixed connection. 7 A combined wheel hub for a light truck drive axle according to claim 2, wherein the diameter of the outer bearing mounting cavity (12) is smaller than the diameter of the inner bearing mounting cavity (13), and the first circlip The diameter of the installation cavity (15) is smaller than the diameter of the second circlip installation cavity (16). 8 A combined wheel hub for a light-duty truck drive axle according to claim 1 or 2, characterized in that: a bearing adjusting piece (9) is provided between the No. 1 oil seal and the outer bearing , and the bearing adjusting piece Including adjusting nut (91), locking washer (92), washer screw (93), the outer wall of one end of the hub axle tube (2) is provided with a recess (21), the locking washer (92) The inner wall is provided with a protrusion matching the recess (21), the middle of the lock washer (92) is fixedly connected with the middle of the adjusting nut (91) through the washer screw (93), and the inner wall of the adjusting nut (91) Threaded connection with the outer wall of the hub axle tube (2). 9 A method for installing a combined wheel hub for a light truck drive axle according to claim 2, characterized in that: the installation method comprises the following steps in sequence: Step 1. First, the outer bearing (6) and the outer bearing positioning card The spring (61), the inner bearing positioning circlip (71), the inner bearing (7), and the No. 2 oil seal (8) are respectively pressed into the outer bearing mounting cavity (12) and No. 1 by the large diameter end of the hub body (1) In the circlip installation cavity (15), the second circlip installation cavity (16), the inner bearing installation cavity (13), and the second oil seal installation cavity (14), then one end of the hub axle tube (2) axially penetrates in turn Pass the outer bearing installation cavity (12), No. 1 circlip installation cavity (15), No. 2 circlip installation cavity (16), inner bearing installation cavity (13), No. 2 oil seal installation cavity (14); Step two, first Adjust the pre-tightness of the outer bearing (6) and inner bearing (7) to qualified, then press the No. 1 oil seal (5) from the small diameter end of the hub body into the No. 1 oil seal installation cavity (11), and finally The hub body (1) is fixedly connected with the half shaft (3), and the installation is completed. 10 A method for installing a combined wheel hub for a light truck drive axle according to claim 9, characterized in that: a bearing adjusting member (9) is provided between the No. 1 oil seal (5) and the outer bearing (6), The bearing adjusting member (9) includes an adjusting nut (91), a lock washer (92), a washer screw (93), a recessed platform (21) is provided on the outer wall of one end of the hub axle tube (2), the The inner wall of the lock washer (92) is provided with a protrusion that matches the recess (21), and the middle of the lock washer (92) is fixedly connected with the middle of the adjustment nut (91) through a washer screw (93). The inner wall of the adjusting nut (91) is threadedly connected with the outer wall of the hub axle tube (2); in step 2, the adjusting the pre-tightness of the outer bearing (6) and the inner bearing (7) to pass is specifically: ) Threaded connection with the hub axle tube (2), then adjust the tightening of the adjusting nut (91) until the pre-tightness of the outer bearing (6) and inner bearing (7) is qualified, and finally tighten the lock washer ( 92) Lock with adjusting nut (91). | [ZH CN112319133A]: 一种轻型卡车驱动桥用组合轮毂及其安装方法 技术领域 [0001]本发明属于汽车车桥技术领域，具体涉及一种轻型卡车驱动桥用组合轮毂及其安 装方法，适用于提高轮毂强度，使其更适合大直径轴承的安装。 背景技术 [0002]目前厂家通常在轮毂中安装大直径轴承以满足用户对轻型卡车驱动桥总成较高 可靠性的需求，虽然通过增大轮毂和半轴的直径或者保持轮毂、半轴的直径不变、减薄轮毂 的壁厚均可实现将大直径轴承装入轮毂中，但是增大轮毂和半轴的直径会使驱动桥总成的 重量增加、生产成本提高，保持轮毂、半轴的直径不变、减薄轮毂的壁厚不仅使轮毂的强度 降低、使用寿命减少，还影响与半轴连接的稳定性。 [0003] 中国专利：申请公布号CN106314027A、申请公布日2017.01.11的发明公开了一种 免维护轮毂单元带制动鼓总成，其包括轮毂、外轴承、内轴承、外隔圈、内隔圈、油封、外卡 簧、内卡簧、锁紧螺母、油封座圈、齿圈、制动鼓、车轮螺栓和沉头螺钉组成轮毂单元体，制动 鼓通过车轮螺栓和沉头螺钉与轮毂单元体固定在一起，该设计虽然能防止车桥轮毂漏油， 但存在轮毂强度较低，不适合大直径轴承安装的问题。 发明内容 [0004]本发明的目的是克服现有技术中存在的上述问题，提供一种具有较高强度、尤其 适合大直径轴承安装的轻型卡车驱动桥用组合轮毂及其安装方法。 [0005]为实现以上目的，本发明提供了以下技术方案： 一种轻型卡车驱动桥用组合轮毂，包括轮毂本体、轮毂轴管、半轴，所述轮毂本体为两 端开口的中空结构，其一端与半轴的一端固定连接，其另一端套设在轮毂轴管的外部； 所述轮毂本体与轮毂轴管之间设置有一号油封、外轴承、内轴承、二号油封，所述轮毂 本体的内壁上由其一端至另一端依次同轴开设有一号油封安装腔、外轴承安装腔、内轴承 安装腔、二号油封安装腔，所述一号油封安装腔的一端与轮毂本体的外部相连通，其另一端 依次通过外轴承安装腔、内轴承安装腔、二号油封安装腔与轮毂本体的外部相连通，且一号 油封安装腔的直径小于外轴承安装腔、内轴承安装腔、二号油封安装腔的直径。 [0006] 所述轮毂本体的内壁上还开设有与一号油封安装腔同轴的一号卡簧安装腔、二号 卡簧安装腔，所述一号卡簧安装腔、二号卡簧安装腔均位于外轴承安装腔与内轴承安装腔 之间，一号卡簧安装腔的一端与外轴承安装腔相连通，其另一端通过二号卡簧安装腔与内 轴承安装腔相连通，一号卡簧安装腔、二号卡簧安装腔均大于一号油封安装腔的直径，一号 卡簧安装腔、二号卡簧安装腔的内部分别设置有外轴承定位卡簧、内轴承定位卡簧，所述外 轴承定位卡簧、内轴承定位卡簧的外周分别与一号卡簧安装腔、二号卡簧安装腔的内壁相 配合，外轴承定位卡簧、内轴承定位卡簧的内周分别与外轴承、内轴承的外周相接触。 [0007]所述组合轮毂还包括套设在轮毂本体外部的制动鼓，所述制动鼓沿其周圈开设有 多个一号通孔、二号通孔，所述轮毂本体的外壁沿其周圈上设置有环状突缘，所述环状突缘 的内壁与轮毂本体的外壁固定连接，环状突缘沿其周圈开设有多个制动鼓安装孔、制动鼓 定位孔，所述一号通孔通过车轮螺栓螺母组件与制动鼓安装孔固定连接，所述二号通孔通 过定位螺钉与制动鼓定位孔固定连接。 [0008]所述轮毂本体通过绕其外周圈设置的环状定位凸起与制动鼓的内壁间隙配合。 [0009]所述半轴的一端上沿其周圈均匀开设有多个三号通孔，所述轮毂本体的一端端面 上沿其周圈均匀开设有多个半轴安装孔，所述半轴安装孔通过半轴螺栓螺母组件与三号通 孔固定连接。 [0010] 所述半轴螺栓螺母组件包括双头螺柱、螺栓弹垫、螺母，所述双头螺柱的一端与半 轴安装孔固定连接，其另一端依次穿过三号通孔、螺栓弹垫后与螺母固定连接。 [0011]所述外轴承安装腔的直径小于内轴承安装腔的直径，所述一号卡簧安装腔的直径 小于二号卡簧安装腔的直径。 [0012] 所述一号油封与外轴承之间设置有轴承调整件，所述轴承调整件包括调整螺母、 锁紧垫圈、垫圈螺钉，所述轮毂轴管一端的外壁上设置有凹台，所述锁紧垫圈的内壁上设置 有与凹台相配合的凸起，锁紧垫圈的中部通过垫圈螺钉与调整螺母的中部固定连接，所述 调整螺母的内壁与轮毂轴管的外壁螺纹连接。 [0013] 一种轻型卡车驱动桥用组合轮毂的安装方法，所述安装方法依次包括以下步骤： 步骤一、先依次将外轴承、外轴承定位卡簧、内轴承定位卡簧、内轴承、二号油封由轮毂 本体的大口径端分别压装入外轴承安装腔、一号卡簧安装腔、二号卡簧安装腔、内轴承安装 腔、二号油封安装腔中，然后将轮毂轴管的一端依次轴向穿过外轴承安装腔、一号卡簧安装 腔、二号卡簧安装腔、内轴承安装腔、二号油封安装腔； 步骤二、先调节外轴承、内轴承的预紧度至合格，然后将一号油封由轮毂本体的小口径 端压装入一号油封安装腔中，最后将轮毂本体与半轴固定连接，安装完成。 [0014] 所述一号油封与外轴承之间设置有轴承调整件，所述轴承调整件包括调整螺母、 锁紧垫圈、垫圈螺钉，所述轮毂轴管一端的外壁上设置有凹台，所述锁紧垫圈的内壁上设置 有与凹台相配合的凸起，锁紧垫圈的中部通过垫圈螺钉与调整螺母的中部固定连接，所述 调整螺母的内壁与轮毂轴管的外壁螺纹连接； 步骤二中，所述调节外轴承、内轴承的预紧度至合格具体为:先将调整螺母与轮毂轴管 螺纹连接，然后调节调整螺母的松紧至外轴承、内轴承的预紧度合格，最后通过垫圈螺钉将 锁紧垫圈与调整螺母锁止。 [0015]与现有技术相比，本发明的有益效果为： 1、本发明一种轻型卡车驱动桥用组合轮毂包括轮毂本体、轮毂轴管、半轴，轮毂本体为 两端开口的中空结构，其一端与半轴的一端固定连接，其另一端套设在轮毂轴管的外部，轮 毂本体与轮毂轴管之间设置有一号油封、外轴承、内轴承、二号油封，轮毂本体的内壁上由 其一端至另一端依次同轴开设有一号油封安装腔、外轴承安装腔、内轴承安装腔、二号油封 安装腔，一号油封安装腔的一端与轮毂本体的外部相连通，其另一端依次通过外轴承安装 腔、内轴承安装腔、二号油封安装腔与轮毂本体的外部相连通，且一号油封安装腔的直径小 于外轴承安装腔、内轴承安装腔、二号油封安装腔的直径，安装时，先将一号油封压装入一 号油封安装腔中，然后依次将外轴承、外轴承定位卡簧、内轴承定位卡簧、内轴承、二号油封 由轮毂本体的大直径端分别压装入外轴承安装腔、一号卡簧安装腔、二号卡簧安装腔、内轴 承安装腔、二号油封安装腔中，再将轮毂轴管的一端依次轴向穿过外轴承安装腔、一号卡簧 安装腔、二号卡簧安装腔、内轴承安装腔、二号油封安装腔，最后将轮毂本体与半轴固定连 接，安装完成，该设计通过使一号油封安装腔的直径小于外轴承安装腔、内轴承安装腔、二 号油封安装腔的直径，增大了轮毂本体与半轴固定连接的一端壁厚，从而提高了轮毂本体 的强度，延长了轮毂本体的使用寿命，即使为了安装大直径轴承减薄轮毂本体的壁厚，仍能 保证轮毂本体与半轴连接牢固，具有较高的可靠性。因此，本发明具有较高的强度，尤其适 合大直径轴承的安装。 [0016] 2、本发明一种轻型卡车驱动桥用组合轮毂中轮毂本体的内壁上还开设有与一号 油封安装腔同轴的一号卡簧安装腔、二号卡簧安装腔，一号卡簧安装腔、二号卡簧安装腔均 位于外轴承安装腔与内轴承安装腔之间，一号卡簧安装腔的一端与外轴承安装腔相连通， 其另一端通过二号卡簧安装腔与内轴承安装腔相连通，一号卡簧安装腔、二号卡簧安装腔 均大于一号油封安装腔的直径，一号卡簧安装腔、二号卡簧安装腔的内部分别设置有外轴 承定位卡簧、内轴承定位卡簧，外轴承定位卡簧、内轴承定位卡簧的外周分别与一号卡簧安 装腔、二号卡簧安装腔的内壁相配合，外轴承定位卡簧、内轴承定位卡簧的内周分别与外轴 承、内轴承的外周相抵接，该设计通过外轴承定位卡簧、内轴承定位卡簧实现了外轴承、内 轴承的定位，使外轴承、内轴承不易窜动。因此，本发明实现了外轴承、内轴承的定位，使外 轴承、内轴承不易窜动。 附图说明 [0017]图1为本发明的装配示意图。 [0018]图2为图1的剖视图。 [0019]图3为图1中轮毂本体的结构示意图。 [0020]图4为图3的剖视图。 [0021]图中，轮毂本体1、一号油封安装腔11、外轴承安装腔12、内轴承安装腔13、二号油 封安装腔14、一号卡簧安装腔15、二号卡簧安装腔16、环状突缘17、制动鼓安装孔171、制动 鼓定位孔172、环状定位凸起18、半轴安装孔19、轮毂轴管2、凹台21、半轴3、三号通孔31、半 轴螺栓螺母组件32、双头螺柱321、螺栓弹垫322、螺母323、制动鼓4、一号通孔41、二号通孔 42、一号油封5、外轴承6、外轴承定位卡簧61、内轴承7、内轴承定位卡簧71、二号油封8、轴承 调整件9、调整螺母91、锁紧垫圈92、垫圈螺钉93。 具体实施方式 [0022]下面结合具体实施方式对本发明作进一步的说明。 [0023] 参见图1至图4，一种轻型卡车驱动桥用组合轮毂，包括轮毂本体1、轮毂轴管2、半 轴3,所述轮毂本体1为两端开口的中空结构，其一端与半轴3的一端固定连接，其另一端套 设在轮毂轴管2的外部； 所述轮毂本体1与轮毂轴管2之间设置有一号油封5、外轴承6、内轴承7、二号油封8,所 述轮毂本体1的内壁上由其一端至另一端依次同轴开设有一号油封安装腔11、外轴承安装 腔12、内轴承安装腔13、二号油封安装腔14,所述一号油封安装腔11的一端与轮毂本体1的 外部相连通，其另一端依次通过外轴承安装腔12、内轴承安装腔13、二号油封安装腔14与轮 毂本体1的外部相连通，且一号油封安装腔11的直径小于外轴承安装腔12、内轴承安装腔 13、二号油封安装腔14的直径。 [0024]所述轮毂本体1的内壁上还开设有与一号油封安装腔11同轴的一号卡簧安装腔 15、二号卡簧安装腔16,所述一号卡簧安装腔15、二号卡簧安装腔16均位于外轴承安装腔12 与内轴承安装腔13之间，一号卡簧安装腔15的一端与外轴承安装腔12相连通，其另一端通 过二号卡簧安装腔16与内轴承安装腔13相连通，一号卡簧安装腔15、二号卡簧安装腔16均 大于一号油封安装腔11的直径，一号卡簧安装腔15、二号卡簧安装腔16的内部分别设置有 外轴承定位卡簧61、内轴承定位卡簧71，所述外轴承定位卡簧61、内轴承定位卡簧71的外周 分别与一号卡簧安装腔15、二号卡簧安装腔16的内壁相配合，外轴承定位卡簧61、内轴承定 位卡簧71的内周分别与外轴承6、内轴承7的外周相接触。 [0025]所述组合轮毂还包括套设在轮毂本体1外部的制动鼓4,所述制动鼓4沿其周圈开 设有多个一号通孔41、二号通孔42,所述轮毂本体1的外壁沿其周圈上设置有环状突缘17, 所述环状突缘17的内壁与轮毂本体1的外壁固定连接，环状突缘17沿其周圈开设有多个制 动鼓安装孔171、制动鼓定位孔172,所述一号通孔41通过车轮螺栓螺母组件与制动鼓安装 孔171固定连接,所述二号通孔42通过定位螺钉与制动鼓定位孔172固定连接。 [0026] 所述轮毂本体1通过绕其外周圈设置的环状定位凸起18与制动鼓4的内壁间隙配 合。 [0027]所述半轴3的一端上沿其周圈均匀开设有多个三号通孔31,所述轮毂本体1的一端 端面上沿其周圈均匀开设有多个半轴安装孔19,所述半轴安装孔19通过半轴螺栓螺母组件 32与三号通孔31固定连接。 [0028] 所述半轴螺栓螺母组件32包括双头螺柱321、螺栓弹垫322、螺母323,所述双头螺 柱321的一端与半轴安装孔19固定连接，其另一端依次穿过三号通孔31、螺栓弹垫322后与 螺母323固定连接。 [0029]所述外轴承安装腔12的直径小于内轴承安装腔13的直径，所述一号卡簧安装腔15 的直径小于二号卡簧安装腔16的直径。 [0030] 所述一号油封5与外轴承6之间设置有轴承调整件9,所述轴承调整件9包括调整螺 母91、锁紧垫圈92、垫圈螺钉93,所述轮毂轴管2一端的外壁上设置有凹台21,所述锁紧垫圈 92的内壁上设置有与凹台21相配合的凸起，锁紧垫圈92的中部通过垫圈螺钉93与调整螺母 91的中部固定连接,所述调整螺母91的内壁与轮毂轴管2的外壁螺纹连接。 [0031] 一种轻型卡车驱动桥用组合轮毂的安装方法,所述安装方法依次包括以下步骤： 步骤一、先依次将外轴承6、外轴承定位卡簧61、内轴承定位卡簧71、内轴承7、二号油封 8由轮毂本体1的大口径端分别压装入外轴承安装腔12、一号卡簧安装腔15、二号卡簧安装 腔16、内轴承安装腔13、二号油封安装腔14中，然后将轮毂轴管2的一端依次轴向穿过外轴 承安装腔12、一号卡簧安装腔15、二号卡簧安装腔16、内轴承安装腔13、二号油封安装腔14； 步骤二、先调节外轴承6、内轴承7的预紧度至合格，然后将一号油封5由轮毂本体1的小 口径端压装入一号油封安装腔11中，最后将轮毂本体1与半轴3固定连接，安装完成。 [0032] 所述一号油封5与外轴承6之间设置有轴承调整件9,所述轴承调整件9包括调整螺 母91、锁紧垫圈92、垫圈螺钉93,所述轮毂轴管2一端的外壁上设置有凹台21,所述锁紧垫圈 92的内壁上设置有与凹台21相配合的凸起，锁紧垫圈92的中部通过垫圈螺钉93与调整螺母 91的中部固定连接,所述调整螺母91的内壁与轮毂轴管2的外壁螺纹连接； 步骤二中，所述调节外轴承6、内轴承7的预紧度至合格具体为:先将调整螺母91与轮毂 轴管2螺纹连接，然后调节调整螺母91的松紧至外轴承6、内轴承7的预紧度合格，最后通过 垫圈螺钉93将锁紧垫圈92与调整螺母91锁止。 [0033] 本发明的原理说明如下： 本发明一种轻型卡车驱动桥用组合轮毂中的轮毂本体1为回转体结构，所述环状定位 凸起18用于安装制动鼓4,防止制动鼓4在轴向上窜动，所述调整螺母91用于调节外轴承6、 内轴承7的预紧度，所述锁紧垫圈92用于防止调整螺母91松动。 [0034] 实施例1： 参见图1至图4，一种轻型卡车驱动桥用组合轮毂，包括轮毂本体1、轮毂轴管2、半轴3、 制动鼓4,所述轮毂本体1为两端开口的中空结构，其一端的端面上沿其周圈均匀开设有多 个半轴安装孔19,所述半轴3的一端上沿其周圈均匀开设有多个三号通孔31，所述三号通孔 31上设置有半轴螺栓螺母组件32,所述半轴螺栓螺母组件32包括双头螺柱321、螺栓弹垫 322、螺母323,所述双头螺柱321的一端与半轴安装孔19固定连接，其另一端依次穿过三号 通孔31、螺栓弹垫322后与螺母323固定连接，所述三号通孔31、半轴安装孔19的数量均为6 个，所述轮毂本体1的另一端套设在轮毂轴管2的外部，轮毂本体1与轮毂轴管2之间设置有 一号油封5、外轴承6、外轴承定位卡簧61、内轴承定位卡簧71、内轴承7、二号油封8,轮毂本 体1的内壁上由其一端至另一端依次同轴开设有一号油封安装腔11、外轴承安装腔12、一号 卡簧安装腔15、二号卡簧安装腔16、内轴承安装腔13、二号油封安装腔14,所述一号油封安 装腔11的一端与轮毂本体1的外部相连通，其另一端依次通过外轴承安装腔12、一号卡簧安 装腔15、二号卡簧安装腔16、内轴承安装腔13、二号油封安装腔14与轮毂本体1的外部相连 通，且一号油封安装腔11的直径小于外轴承安装腔12、内轴承安装腔13、二号油封安装腔 14、一号卡簧安装腔15、二号卡簧安装腔16的直径，所述外轴承安装腔12的直径小于内轴承 安装腔13的直径，所述一号卡簧安装腔15的直径小于二号卡簧安装腔16的直径，所述外轴 承定位卡簧61、内轴承定位卡簧71分别位于一号卡簧安装腔15、二号卡簧安装腔16的内部， 外轴承定位卡簧61、内轴承定位卡簧71的外周分别与一号卡簧安装腔15、二号卡簧安装腔 16的内壁相配合，外轴承定位卡簧61、内轴承定位卡簧71的内周分别与外轴承6、内轴承7的 外周相接触，所述轮毂本体1通过绕其外周圈设置的环状定位凸起18与制动鼓4的内壁间隙 配合，轮毂本体1的外壁沿其周圈上设置有环状突缘17,所述环状突缘17的内壁与轮毂本体 1的外壁固定连接，环状突缘17沿其周圈开设有多个制动鼓安装孔171、制动鼓定位孔172, 所述制动鼓4套设在轮毂本体1的外部，制动鼓4沿其周圈开设有多个一号通孔41、二号通孔 42,所述一号通孔41通过车轮螺栓螺母组件与制动鼓安装孔171固定连接，所述二号通孔42 通过定位螺钉与制动鼓定位孔172固定连接，所述一号通孔41、制动鼓安装孔171的数量均 为6个，所述二号通孔42、制动鼓定位孔172的数量均为2个； 所述轮毂本体1、环状突缘17、环状定位凸起18的轴向长度分别为121mm、12mm、8mm,所 述一号油封安装腔11、外轴承安装腔12、一号卡簧安装腔15、二号卡簧安装腔16、内轴承安 装腔13、二号油封安装腔14的直径分别为76.5mm、85mm、88.5mm、93.5mm、90mm、95mm。 [0035]上述一种轻型卡车驱动桥用组合轮毂的安装方法,所述安装方法依次按照以下步 骤进行： 步骤一、先依次将外轴承6、外轴承定位卡簧61、内轴承定位卡簧71、内轴承7、二号油封 8由轮毂本体1的大口径端分别压装入外轴承安装腔12、一号卡簧安装腔15、二号卡簧安装 腔16、内轴承安装腔13、二号油封安装腔14中，然后将轮毂轴管2的一端依次轴向穿过外轴 承安装腔12、一号卡簧安装腔15、二号卡簧安装腔16、内轴承安装腔13、二号油封安装腔14； 步骤二、先调节外轴承6、内轴承7的预紧度至合格，然后将一号油封5由轮毂本体1的小 口径端压装入一号油封安装腔11中，最后将轮毂本体1与半轴3固定连接，安装完成。 [0036] 实施例2： 与实施例1的不同之处在于： 所述一号油封5与外轴承6之间设置有轴承调整件9,所述轴承调整件9包括调整螺母 91、锁紧垫圈92、垫圈螺钉93,所述轮毂轴管2一端的外壁上设置有凹台21，所述锁紧垫圈92 的内壁上设置有与凹台21相配合的凸起，锁紧垫圈92的中部通过垫圈螺钉93与调整螺母91 的中部固定连接，所述调整螺母91的内壁与轮毂轴管2的外壁螺纹连接； 上述一种轻型卡车驱动桥用组合轮毂的安装方法的步骤二中，所述调节外轴承6、内轴 承7的预紧度至合格具体为:先将调整螺母91与轮毂轴管2螺纹连接，然后调节调整螺母91 的松紧至外轴承6、内轴承7的预紧度合格，最后通过垫圈螺钉93将锁紧垫圈92与调整螺母 91锁止。 [EN CN112319133A]: Combined wheel hub for light truck drive axle and installation method thereof Technical field [0001] The present invention belongs to the technical field of automobile axles, and specifically relates to a combined wheel hub for a light truck drive axle and an installation method thereof, which is suitable for improving the strength of the wheel hub and making it more suitable for the installation of large-diameter bearings. Background technique [0002] At present, manufacturers usually install large-diameter bearings in the hub to meet the user's demand for higher reliability in the drive axle assembly of light trucks, although by increasing the diameter of the hub and half shaft or keeping the diameter of the hub and half shaft unchanged , Thinning the wall thickness of the hub can realize the large-diameter bearing into the hub, but increasing the diameter of the hub and the half shaft will increase the weight of the drive axle assembly and increase the production cost. Keep the diameter of the hub and half shaft different Changing and thinning the wall thickness of the hub not only reduces the strength and service life of the hub, but also affects the stability of the connection with the half shaft. [0003] Chinese patent: The invention of application publication number CN106314027A, application publication date 2017.01.11 discloses a maintenance-free hub unit with brake drum assembly, which includes a hub, an outer bearing, an inner bearing, an outer spacer, and an inner spacer Ring, oil seal, outer circlip, inner circlip, lock nut, oil seal seat ring, gear ring, brake drum, wheel bolts and countersunk screws form the hub unit body. The brake drum is connected to the hub through wheel bolts and countersunk screws. The unit bodies are fixed together. Although this design can prevent oil leakage from the axle hub, it has the problem that the hub strength is low and it is not suitable for the installation of large-diameter bearings. Summary of the invention [0004] The purpose of the present invention is to overcome the above-mentioned problems existing in the prior art, and provide a combination wheel hub for a light truck drive axle with high strength, especially suitable for large-diameter bearing installation, and an installation method thereof. [0005] In order to achieve the above objectives, the present invention provides the following technical solutions: A combined hub for a light truck drive axle, comprising a hub body, a hub axle tube, and a half shaft. The hub body is a hollow structure with open ends. One end is fixedly connected with one end of the half shaft, and the other end is sleeved on the outside of the hub axle tube; a No. 1 oil seal, an outer bearing, an inner bearing, and a No. 2 oil seal are arranged between the hub body and the hub axle tube. The hub body An oil seal installation cavity, an outer bearing installation cavity, an inner bearing installation cavity, and a second oil seal installation cavity are coaxially opened on the inner wall from one end to the other end thereof. One end of the first oil seal installation cavity is connected to the outside of the hub body The other end is connected to the outside of the hub body through the outer bearing installation cavity, the inner bearing installation cavity, and the second oil seal installation cavity in turn, and the diameter of the No. 1 oil seal installation cavity is smaller than the outer bearing installation cavity, the inner bearing installation cavity, and the second No. oil seal installation cavity diameter. [0006] The inner wall of the hub body is also provided with a No. 1 circlip installation cavity and a No. 2 circlip installation cavity coaxial with the No. 1 oil seal installation cavity. The No. 1 circlip installation cavity and the No. 2 circlip are installed The cavities are located between the outer bearing installation cavity and the inner bearing installation cavity. One end of the first circlip installation cavity is connected to the outer bearing installation cavity, and the other end is connected to the inner bearing installation cavity through the second circlip installation cavity. No. 1 circlip installation cavity and No. 2 circlip installation cavity are larger than the diameter of No. 1 oil seal installation cavity. The inside of No. 1 circlip installation cavity and No. 2 circlip installation cavity are respectively provided with outer bearing positioning circlip and inner bearing locating card The outer circumference of the outer bearing positioning circlip and the inner bearing locating circlip are matched with the inner wall of the No. 1 circlip mounting cavity and the inner wall of the No. 2 circlip mounting cavity respectively. The circumference is in contact with the outer circumference of the outer bearing and the inner bearing respectively. [0007] The combined hub further includes a brake drum sleeved on the outside of the hub body, the brake drum is provided with a plurality of No. 1 through holes and No. 2 through holes along its circumference, and the outer wall of the hub body is An annular flange is provided on the circumference, and the annular flange The inner wall is fixedly connected with the outer wall of the hub body, and the annular flange is provided with a plurality of brake drum mounting holes and brake drum positioning holes along its circumference. The first through hole is installed with the brake drum through the wheel bolt and nut assembly The hole is fixedly connected, and the second through hole is fixedly connected with the positioning hole of the brake drum by a positioning screw. [0008] The hub body is in clearance fit with the inner wall of the brake drum through an annular positioning protrusion arranged around its outer circumference. [0009] One end of the half shaft is uniformly provided with a plurality of No. 3 through holes along its circumference, and a plurality of half shaft mounting holes are uniformly opened along the circumference of the end surface of the hub body, the half shaft The mounting hole is fixedly connected with the No. 3 through hole through the half shaft bolt and nut assembly. [0010] The half-shaft bolt and nut assembly includes a double-headed stud, a bolt spring washer, and a nut. One end of the double-headed stud is fixedly connected to the half-shaft mounting hole, and the other end passes through the No. 3 through hole and the bolt in turn The spring washer is fixedly connected with the nut. [0011] The diameter of the outer bearing mounting cavity is smaller than the diameter of the inner bearing mounting cavity, and the diameter of the first circlip mounting cavity is smaller than the diameter of the second circlip mounting cavity. [0012] A bearing adjusting member is provided between the No. 1 oil seal and the outer bearing, the bearing adjusting member includes an adjusting nut, a lock washer, a washer screw, and a recess is provided on the outer wall of one end of the hub axle tube, so The inner wall of the lock washer is provided with a protrusion matching the recess, the middle of the lock washer is fixedly connected with the middle of the adjusting nut through a washer screw, and the inner wall of the adjusting nut is threadedly connected with the outer wall of the hub axle tube. [0013] A method for installing a combined wheel hub for a light truck drive axle. The installation method includes the following steps in sequence: Step 1. First, sequentially connect the outer bearing, the outer bearing positioning circlip, the inner bearing locating circlip, the inner bearing, and the second No. oil seal is pressed into the outer bearing installation cavity, No. 1 circlip installation cavity, No. 2 circlip installation cavity, inner bearing installation cavity, and No. 2 oil seal installation cavity respectively by the large diameter end of the hub body, and then the hub axle tube One end axially passes through the outer bearing installation cavity, No. 1 circlip installation cavity, No. 2 circlip installation cavity, inner bearing installation cavity, and No. 2 oil seal installation cavity in turn; Step 2. Adjust the preload of outer bearing and inner bearing first When it is qualified, the No. 1 oil seal is pressed into the No. 1 oil seal installation cavity from the small diameter end of the hub body, and finally the hub body is fixedly connected with the half shaft, and the installation is completed. [0014] A bearing adjusting member is provided between the No. 1 oil seal and the outer bearing, the bearing adjusting member includes an adjusting nut, a lock washer, a washer screw, and a recess is provided on the outer wall of one end of the hub axle tube, so The inner wall of the lock washer is provided with a protrusion matching the recess, the middle of the lock washer is fixedly connected with the middle of the adjusting nut through a washer screw, and the inner wall of the adjusting nut is threadedly connected with the outer wall of the hub axle tube; In the second, the adjustment of the pre-tightening degree of the outer bearing and inner bearing to pass is specifically as follows: firstly connect the adjusting nut to the hub axle pipe thread, then adjust the tightening of the adjusting nut until the pre-tightening degree of the outer bearing and inner bearing is qualified, and finally Lock the lock washer and the adjusting nut with the washer screw. [0015] Compared with the prior art, the beneficial effects of the present invention are: 1. A combined hub for a light truck drive axle of the present invention includes a hub body, a hub axle tube, and a half shaft. The hub body is a hollow structure with open ends, one end of which is fixedly connected to one end of the half shaft, and the other end is sleeved on On the outside of the hub axle tube, between the hub body and the hub axle tube, there is an oil seal, outer bearing, inner bearing, and No. 2 oil seal. The inner wall of the hub body is coaxially opened with a No. 1 oil seal installation cavity from one end to the other end. Outer bearing installation cavity, inner bearing installation cavity, No. 2 oil seal installation cavity, one end of the No. 1 oil seal installation cavity communicates with the outside of the hub body, and the other end is installed through the outer bearing installation cavity, inner bearing installation cavity, and No. 2 oil seal in turn The cavity is connected to the outside of the hub body, and the diameter of the No. 1 oil seal installation cavity is smaller than the diameter of the outer bearing installation cavity, the inner bearing installation cavity, and the No. 2 oil seal installation cavity. When installing, first press the No. 1 oil seal into the No. 1 oil seal the installation chamber, followed by the outer bearing, outer bearing retainer circlip, the circlip bearing retainer, the bearing seal II by the large diameter end of the hub body are press-charged outer bearing mounting cavity, the mounting cavity circlip One , No. 2 circlip mounting cavity, inner shaft In the bearing installation cavity and the No. 2 oil seal installation cavity, then one end of the hub axle tube axially passes through the outer bearing installation cavity, No. 1 circlip installation cavity, No. 2 circlip installation cavity, inner bearing installation cavity, and No. 2 oil seal. Install the cavity. Finally, the hub body and the half shaft are fixedly connected. The installation is completed. This design enlarges the hub by making the diameter of the No. 1 oil seal installation cavity smaller than the diameter of the outer bearing installation cavity, inner bearing installation cavity, and No. 2 oil seal installation cavity. The wall thickness at one end of the main body and the half shaft is fixed, thereby increasing the strength of the hub body and prolonging the service life of the hub body. Even if the wall thickness of the hub body is reduced for installing large-diameter bearings, the connection between the hub body and the half shaft can still be ensured It is firm and has high reliability. Therefore, the present invention has higher strength and is especially suitable for the installation of large-diameter bearings. [0016] 2. The inner wall of the hub body in the combined wheel hub for a light truck drive axle of the present invention is also provided with a No. 1 circlip installation cavity and a No. 2 circlip installation cavity that are coaxial with the No. 1 oil seal installation cavity. The circlip installation cavity and the No. 2 circlip installation cavity are located between the outer bearing installation cavity and the inner bearing installation cavity. One end of the No. 1 circlip installation cavity communicates with the outer bearing installation cavity, and the other end is installed by the No. 2 circlip The cavity is communicated with the inner bearing installation cavity. Both the No. 1 circlip installation cavity and the No. 2 circlip installation cavity are larger than the diameter of the No. 1 oil seal installation cavity. The No. 1 circlip installation cavity and the No. 2 circlip installation cavity are respectively provided with Outer bearing positioning circlips, inner bearing locating circlips, outer bearing locating circlips, inner bearing locating circlips are matched with the inner wall of No. 1 circlip mounting cavity and No. 2 circlip mounting cavity respectively, outer bearing locating circlips , The inner circumference of the inner bearing locating circlip is in contact with the outer peripheries of the outer bearing and inner bearing respectively. This design realizes the positioning of the outer bearing and inner bearing through the outer bearing locating circlip and inner bearing locating circlip, so that the outer bearing, inner bearing The bearing is not easy to move. Therefore, the present invention realizes the positioning of the outer bearing and the inner bearing, and makes the outer bearing and the inner bearing not easy to move. Description of the drawings [0017] Figure 1 is a schematic diagram of the assembly of the present invention. [0018] FIG. 2 is a cross-sectional view of FIG. 1. [0019] FIG. 3 is a schematic view of the structure of the hub body in FIG. 1. [0020] FIG. 4 is a cross-sectional view of FIG. 3. [0021] In the figure, the hub body 1, the first oil seal installation cavity 11, the outer bearing installation cavity 12, the inner bearing installation cavity 13, the second oil seal installation cavity 14, the first circlip installation cavity 15, the second circlip installation cavity 16. Ring flange 17, brake drum mounting hole 171, brake drum positioning hole 172, ring positioning protrusion 18, half shaft mounting hole 19, hub axle tube 2, recess 21, half shaft 3, No. 3 Through hole 31, half shaft bolt and nut assembly 32, double-ended stud 321, bolt spring washer 322, nut 323, brake drum 4, No. 1 through hole 41, No. 2 through hole 42, No. 1 oil seal 5, outer bearing 6 , Outer bearing positioning circlip 61, inner bearing 7, inner bearing locating spring 71, No. 2 oil seal 8, bearing adjusting member 9, adjusting nut 91, lock washer 92, washer screw 93. Detailed ways [0022] The present invention will be further described below in conjunction with specific embodiments. [0023] Referring to FIGS. 1 to 4, a combined hub for a light truck drive axle includes a hub body 1, a hub axle tube 2, and a half shaft 3. The hub body 1 is a hollow structure with open ends, and one end is connected to One end of the half shaft 3 is fixedly connected, and the other end is sleeved on the outside of the hub axle tube 2. A No. 1 oil seal 5, an outer bearing 6, an inner bearing 7, and a No. 2 oil seal are arranged between the hub body 1 and the hub axle tube 2. 8. The inner wall of the hub body 1 is coaxially opened from one end to the other end of the first oil seal installation cavity 11, the outer bearing installation cavity 12, the inner bearing installation cavity 13, and the second oil seal installation cavity 14. One end of the oil seal installation cavity 11 communicates with the outside of the hub body 1, and the other end of the oil seal installation cavity 11 is connected to the wheel through the outer bearing installation cavity 12, the inner bearing installation cavity 13, and the second oil seal installation cavity 14 in sequence. The outside of the hub body 1 is communicated, and the diameter of the first oil seal installation cavity 11 is smaller than the diameters of the outer bearing installation cavity 12, the inner bearing installation cavity 13, and the second oil seal installation cavity 14. [0024] The inner wall of the hub body 1 is also provided with a No. 1 circlip installation cavity 15 and a No. 2 circlip installation cavity 16 coaxial with the No. 1 oil seal installation cavity 11. The No. 1 circlip installation cavity 15, The No. 2 circlip mounting cavity 16 is located between the outer bearing mounting cavity 12 and the inner bearing mounting cavity 13. One end of the No. 1 circlip mounting cavity 15 communicates with the outer bearing mounting cavity 12, and the other end is installed by the No. 2 circlip Cavity 16 communicates with inner bearing installation cavity 13, No. 1 circlip installation cavity 15, No. 2 circlip installation cavity 16 are larger than the diameter of No. 1 oil seal installation cavity 11, No. 1 circlip installation cavity 15, No. 2 circlip installation The cavity 16 is respectively provided with an outer bearing positioning circlip 61 and an inner bearing locating circlip 71. The outer circumference of the outer bearing locating circlip 61 and the inner bearing locating circlip 71 are respectively connected to the No. 1 circlip mounting cavity 15 and No. 2. The inner wall of the circlip mounting cavity 16 is matched, and the inner peripheries of the outer bearing positioning circlip 61 and the inner bearing locating circlip 71 are in contact with the outer peripheries of the outer bearing 6 and the inner bearing 7 respectively. [0025] The combined hub further includes a brake drum 4 sleeved on the outside of the hub body 1, and the brake drum 4 is provided with a plurality of No. 1 through holes 41 and No. 2 through holes 42 along its circumference. The outer wall of the hub body 1 is provided with a ring-shaped flange 17 along its circumference. The inner wall of the ring-shaped flange 17 is fixedly connected to the outer wall of the hub body 1, and the ring-shaped flange 17 is provided with a plurality of flanges along its circumference. The drum mounting hole 171, the brake drum positioning hole 172, the first through hole 41 is fixedly connected to the brake drum mounting hole 171 through the wheel bolt and nut assembly, and the second through hole 42 is positioned with the brake drum through a positioning screw The hole 172 is fixedly connected. [0026] The hub body 1 is in clearance fit with the inner wall of the brake drum 4 through an annular positioning protrusion 18 provided around its outer circumference. [0027] One end of the half shaft 3 is uniformly provided with a plurality of No. 3 through holes 31 along its circumference, and one end surface of the hub body 1 is uniformly provided with a plurality of half shaft mounting holes 19 along its circumference, The half-shaft mounting hole 19 is fixedly connected with the third through hole 31 through the half-shaft bolt and nut assembly 32. [0028] The half-shaft bolt and nut assembly 32 includes a double-ended stud 321, a bolt spring washer 322, and a nut 323. One end of the double-ended stud 321 is fixedly connected to the half-shaft mounting hole 19, and the other end passes through in turn The third through hole 31 and the bolt spring washer 322 are fixedly connected with the nut 323 afterwards. [0029] The diameter of the outer bearing mounting cavity 12 is smaller than the diameter of the inner bearing mounting cavity 13, and the diameter of the first circlip mounting cavity 15 is smaller than the diameter of the second circlip mounting cavity 16. [0030] A bearing adjusting member 9 is provided between the No. 1 oil seal 5 and the outer bearing 6. The bearing adjusting member 9 includes an adjusting nut 91, a lock washer 92, and a washer screw 93. The outer wall is provided with a recess 21, the inner wall of the lock washer 92 is provided with a protrusion that matches the recess 21, and the middle of the lock washer 92 is fixedly connected to the middle of the adjustment nut 91 by a washer screw 93. The inner wall of the adjusting nut 91 is threadedly connected with the outer wall of the hub axle tube 2. [0031] A method for installing a combined wheel hub for a light-duty truck drive axle. The installation method includes the following steps in sequence: Step 1. First, the outer bearing 6, outer bearing positioning circlip 61, inner bearing locating circlip 71, inner Bearing 7, No. 2 oil seal 8 are respectively pressed into the outer bearing installation cavity 12, No. 1 circlip installation cavity 15, No. 2 circlip installation cavity 16, inner bearing installation cavity 13, and No. 2 oil seal from the large-diameter end of the hub body 1. In the installation cavity 14, then one end of the hub axle tube 2 axially passes through the outer bearing installation cavity 12, the first circlip installation cavity 15, the second circlip installation cavity 16, the inner bearing installation cavity 13, and the second oil seal installation Cavity 14; Step 2. First adjust the preload of outer bearing 6 and inner bearing 7 to qualified, then press the first oil seal 5 from the small-diameter end of the hub body 1 into the first oil seal installation cavity 11, and finally put the hub The body 1 is fixedly connected with the half shaft 3, and the installation is completed. [0032] A bearing adjusting member 9 is provided between the No. 1 oil seal 5 and the outer bearing 6. The bearing adjusting member 9 includes an adjusting nut 91, a lock washer 92, and a washer screw 93. A recess 21 is provided on the outer wall, and a protrusion matching the recess 21 is provided on the inner wall of the lock washer 92. The middle part of the lock washer 92 passes through a washer screw 93 and an adjustment nut The middle part of 91 is fixedly connected, and the inner wall of the adjusting nut 91 is threadedly connected to the outer wall of the hub axle tube 2; in step 2, adjusting the pre-tightness of the outer bearing 6 and inner bearing 7 to pass is specifically: 91 and the hub axle tube 2 are threadedly connected, and then the tightening of the adjusting nut 91 is adjusted until the pre-tightening of the outer bearing 6 and the inner bearing 7 are qualified, and finally the lock washer 92 and the adjusting nut 91 are locked by the washer screw 93. [0033] The principle of the present invention is explained as follows: The hub body 1 in a combined wheel hub for a light truck drive axle of the present invention is a revolving structure, and the annular positioning protrusion 18 is used to install the brake drum 4 to prevent braking The drum 4 moves in the axial direction, the adjusting nut 91 is used to adjust the preload of the outer bearing 6 and the inner bearing 7, and the lock washer 92 is used to prevent the adjusting nut 91 from loosening. [0034] Embodiment 1: Referring to Figures 1 to 4, a combined wheel hub for a light truck drive axle includes a hub body 1, a hub axle tube 2, a half shaft 3, and a brake drum 4. The hub body 1 is two For the hollow structure with open ends, a plurality of half-shaft mounting holes 19 are uniformly opened along the circumference of the end face of one end, and a plurality of No. 3 through holes 31 are uniformly opened on one end of the half-shaft 3 along its circumference, so The third through hole 31 is provided with a half-shaft bolt and nut assembly 32. The half-shaft bolt and nut assembly 32 includes a double-headed stud 321, a bolt spring washer 322, and a nut 323. The shaft mounting hole 19 is fixedly connected, and its other end passes through the No. 3 through hole 31 and the bolt spring washer 322 in turn and then is fixedly connected to the nut 323. The number of the No. 3 through hole 31 and the half-shaft mounting hole 19 are both 6. The other end of the hub body 1 is sleeved on the outside of the hub axle tube 2, and an oil seal 5, outer bearing 6, outer bearing positioning circlip 61, and inner bearing positioning circlip are arranged between the hub body 1 and the hub axle tube 2. 71. Inner bearing 7, No. 2 oil seal 8. The inner wall of the hub body 1 is coaxially opened from one end to the other end of the first oil seal installation cavity 11, outer bearing installation cavity 12, No. 1 circlip inst
[ZH CN212654137U]: 一种低摩擦力矩结构的轮毂单元 [EN CN212654137U]: Hub unit of low-friction torque structure | [ZH CN212654137U]: 本实用新型公开了一种低摩擦力矩结构的轮毂单元，本实用新型涉及轮毂技术领域，包括底盘和安装板，所述安装板位于底盘一侧位置处，所述安装板上端面中间位置处固定安装有限定柱，所述限定柱内部活动有活动柱，所述安装板内部四周位置均开设有置纳槽，所述限定柱内壁两侧均开设有活动槽，所述活动槽内部活动有抵触圆板，所述抵触圆板内部一侧开设有斜面槽，两个相对应的所述抵触圆板之间固定有压缩弹簧，所述活动柱下端面两侧位置处均固定安装有抵触杆。该轮毂单元不仅能够快速有效的完成对轮毂的安装工作，加快了安装效率，减小了安装时间，也能够对轮毂内部区域进行润滑处理，减少摩擦力，使轮毂单元工作过程中更加润滑。 [EN CN212654137U]: The utility model discloses a hub unit with a low-friction torque structure, which relates to the technical field of hubs and comprises a chassis and a mounting plate, the mounting plate is positionedon one side of the chassis, a limiting column is fixedly mounted in the middle of the upper end surface of the mounting plate, and a movable column is movably arranged in the limiting column. Accommodating grooves are formed in the periphery of the interior of the mounting plate, movable grooves are formed in the two sides of the inner wall of the limiting column, abutting round plates are movably arranged in the movable grooves, inclined plane grooves are formed in one sides of the interiors of the abutting round plates, and a compression spring is fixed between the two corresponding abutting round plates. Abutting rods are fixedly mounted on two sides of the lower end surface of the movable column. The hub unit can quickly and effectively complete the installation work of the hub, the installation efficiency is improved, the installation time is shortened, the internal area of the hub can be lubricated, the friction force is reduced, and the hub unit is lubricated in the working process. | CN212654137U | 2021-03-05 | CN202021533119U | 2020-07-29 | CN202021533119U, 2020-07-29 | CN212654137U: 2021-03-05 | HANGZHOU RENYUAN AUTOMOBILE FITTING CO LTD | LI WEI | B60B27/00: I F16N7/00: I |  |  |  | [ZH CN212654137U]: 1 .一种低摩擦力矩结构的轮毂单元，包括底盘⑴和安装板⑵，所述安装板⑵位于底 盘⑴一侧位置处，其特征在于:所述安装板⑵上端面中间位置处固定安装有限定柱⑻， 所述限定柱(8)内部活动连接有活动柱⑼，所述安装板⑵内部四周位置均开设有置纳槽 ⑺，所述限定柱(8)内壁两侧均开设有活动槽(16)，所述活动槽(16)内部活动连接有抵触 圆板(17)，所述抵触圆板(17)内部一侧开设有斜面槽(18)，两个相对应的所述抵触圆板 (17)之间固定连接有压缩弹簧(19)，所述活动柱(9)下端面两侧位置处均固定安装有抵触 杆(15)。 2 .根据权利要求1所述的一种低摩擦力矩结构的轮毂单元，其特征在于:所述底盘(1) 上端面中间位置处固定安装有轮毂柱(4)，所述底盘⑴内部四周位置处均转动连接有若干 个安装螺栓⑶，所述轮毂柱⑷环形外表面固定安装有外置盘⑸，所述外置盘⑸环形外 表面一端活动连接有转动螺帽⑹。 3 .根据权利要求2所述的一种低摩擦力矩结构的轮毂单元，其特征在于：所述外置盘 ⑸内部中间位置处转动连接有法兰盘(11)，所述外置盘⑸内部开设有润滑通道(10)，所 述润滑通道(10)内部开设有若干个贯通槽(12)，所述贯通槽(12)内壁两侧均开设有三角槽 (13)，所述三角槽(13)内壁两侧均开设有纳油槽(14)。 4 .根据权利要求3所述的一种低摩擦力矩结构的轮毂单元，其特征在于:所述润滑通道 (10)、贯通槽(12)、三角槽(13)以及纳油槽(14)内部均连通，所述法兰盘(11)内部转动连接 有若干个刚性球。 5 .根据权利要求2所述的一种低摩擦力矩结构的轮毂单元，其特征在于:所述安装螺栓 ⑶位于置纳槽⑺内部，所述外置盘⑸环形外表面开设有供转动螺帽(6)活动的槽口，所 述转动螺帽⑹与槽口之间螺纹式连接，槽口与润滑通道(10)内部相贯通。 6 .根据权利要求1所述的一种低摩擦力矩结构的轮毂单元，其特征在于:所述抵触圆板 (17)位于活动槽(16)内部，且抵触圆板(17)与活动槽(16)之间活动连接。 7 .根据权利要求1所述的一种低摩擦力矩结构的轮毂单元，其特征在于：所述抵触杆 (15)与斜面槽(18)相抵触，且抵触杆(15)与斜面槽(18)之间滑动连接。 8 .根据权利要求1所述的一种低摩擦力矩结构的轮毂单元，其特征在于：所述限定柱 ⑻内壁两侧均开设有限定槽，所述活动柱⑼环形外表面两侧均固定安装有限定块，限定 块位于限定槽内部。 [EN CN212654137U]: 1 A wheel hub unit with a low friction torque structure, comprising a chassis and a mounting plate , the mounting plate is located at a position on one side of the chassis , characterized in that: the mounting plate is fixedly installed at the middle position of the upper end surface. Column , the inside of the limiting column (8) is movably connected with an active column , the mounting plate is provided with accommodating grooves on the inner periphery, and both sides of the inner wall of the limiting column (8) are provided with movable grooves ( 16), the inner side of the movable groove (16) is movably connected with a resisting circular plate (17), the inner side of the resisting circular plate (17) is provided with an inclined groove (18), and the two corresponding resisting circular plates Compression springs (19) are fixedly connected between (17), and resistance rods (15) are fixedly installed at both sides of the lower end surface of the movable column (9). 2 The hub unit with a low friction torque structure according to claim 1, characterized in that: a hub column (4) is fixedly installed at the middle position of the upper end surface of the chassis (1), and the chassis (1) is located at the inner periphery A number of mounting bolts (3) are all rotatably connected, an external disk is fixedly installed on the annular outer surface of the hub column , and a rotating nut is movably connected to one end of the annular outer surface of the external disk . 3 The hub unit with a low friction torque structure according to claim 2, characterized in that: a flange (11) is rotatably connected at an internal intermediate position of the external disk, and the external disk is opened inside There is a lubrication channel (10), a number of through grooves (12) are opened inside the lubrication channel (10), and both sides of the inner wall of the through groove (12) are provided with triangular grooves (13), and the triangular grooves (13) ) Both sides of the inner wall are provided with oil receiving grooves (14). 4 The hub unit with a low friction torque structure according to claim 3, characterized in that: the lubrication channel (10), the through groove (12), the triangular groove (13) and the oil receiving groove (14) are all connected inside A number of rigid balls are rotatably connected inside the flange (11). 5 A wheel hub unit with a low friction torque structure according to claim 2, characterized in that: the mounting bolt (3) is located inside the receiving groove , and the annular outer surface of the external disk is provided with a nut for rotation ( 6) A movable notch, the rotating nut is threadedly connected with the notch, and the notch is intersected with the lubrication channel (10). 6 The hub unit with a low friction torque structure according to claim 1, characterized in that: the conflicting circular plate (17) is located inside the movable groove (16), and the conflicting circular plate (17) and the movable groove (16) ) Are active connections between. 7 The hub unit with a low friction torque structure according to claim 1, characterized in that: the interference rod (15) is in contact with the inclined groove (18), and the interference rod (15) is in contact with the inclined groove (18) Sliding connection between. 8 The hub unit with a low friction torque structure according to claim 1, characterized in that: both sides of the inner wall of the limiting column are provided with limiting grooves, and both sides of the annular outer surface of the movable column are fixedly installed The limiting block is located inside the limiting groove. | [ZH CN212654137U]: 一种低摩擦力矩结构的轮毂单元 技术领域 [0001]本实用新型涉及轮毂技术领域，具体为一种低摩擦力矩结构的轮毂单元。 背景技术 [0002] 轮毂是轮胎内廓轮钢通过立柱连接的轮芯旋转部分，即支撑轮胎的中心装在轴上 的金属部件，又叫轮圈、钢圈、粘辘、胎铃，轮毂根据直径、宽度、成型方式、材料不同种类繁 多，轿车的轮毂轴承过去最多的是成对使用单列圆锥滚子或球轴承，随着技术的发展，轿车 已经广泛的使用轿车轮毂单元。 [0003]轮毂单元内部没有较好的安装与润滑机构，导致轮毂单元在安装过程中，会耗损 安装人员大量的时间，同时也增加了大量的工作负担，因内部没有较好的润滑机构，导致轮 毂单元使用过程中，内部摩擦力较大，对轮毂单元的伤害较大。 实用新型内容 [0004]针对现有技术的不足，本实用新型提供了一种低摩擦力矩结构的轮毂单元，解决 了轮毂单元内部没有较好的安装与润滑机构，导致轮毂单元在安装过程中，会耗损安装人 员大量的时间，同时也增加了大量的工作负担，因内部没有较好的润滑机构，导致轮毂单元 使用过程中，内部摩擦力较大，对轮毂单元的伤害较大的问题。 [0005] 为实现以上目的，本实用新型通过以下技术方案予以实现:一种低摩擦力矩结构 的轮毂单元，包括底盘和安装板，所述安装板位于底盘一侧位置处，所述安装板上端面中间 位置处固定安装有限定柱，所述限定柱内部活动连接有活动柱，所述安装板内部四周位置 均开设有置纳槽，所述限定柱内壁两侧均开设有活动槽，所述活动槽内部活动连接有抵触 圆板，所述抵触圆板内部一侧开设有斜面槽，两个相对应的所述抵触圆板之间固定连接有 压缩弹簧，所述活动柱下端面两侧位置处均固定安装有抵触杆。 [0006]优选的，所述底盘上端面中间位置处固定安装有轮毂柱，所述底盘内部四周位置 处均转动连接有若干个安装螺栓，所述轮毂柱环形外表面固定安装有外置盘，所述外置盘 环形外表面一端活动连接有转动螺帽。 [0007]优选的，所述外置盘内部中间位置处转动连接有法兰盘，所述外置盘内部开设有 润滑通道，所述润滑通道内部开设有若干个贯通槽，所述贯通槽内壁两侧均开设有三角槽， 所述三角槽内壁两侧均开设有纳油槽。 [0008] 优选的，所述润滑通道、贯通槽、三角槽以及纳油槽内部均连通，所述法兰盘内部 转动连接有若干个刚性球。 [0009]优选的，所述安装螺栓位于置纳槽内部，所述外置盘环形外表面开设有供转动螺 帽活动的槽口，所述转动螺帽与槽口之间螺纹式连接，槽口与润滑通道内部相贯通。 [0010]优选的，所述抵触圆板位于活动槽内部，且抵触圆板与活动槽之间活动连接。 [0011]优选的，所述抵触杆与斜面槽相抵触，且抵触杆与斜面槽之间滑动连接。 [0012]优选的，所述限定柱内壁两侧均开设有限定槽，所述活动柱环形外表面两侧均固 定安装有限定块，限定块位于限定槽内部。 [0013] 有益效果 [0014]本实用新型提供了一种低摩擦力矩结构的轮毂单元。与现有技术相比具备以下有 益效果： [0015] 1、该低摩擦力矩结构的轮毂单元，通过对底盘上端面的部件进行安装时，预先将 底盘放置于限定柱环形外表面，放置完毕后，再通过对活动柱进行活动，活动柱活动时，通 过限定块在限定槽内部的移动作用，带动活动柱进行移动，移动时，抵触杆与抵触圆板开设 的斜面槽相抵触，抵触过程中，当活动柱向上移动时，带动抵触杆向上移动，抵触杆向上移 动时逐渐与斜面槽进行分离，分离时，两个相对应的抵触圆板通过压缩弹簧的复位作用，带 动抵触圆板在活动槽内部进行活动，抵触圆板向外部进行移动，移动时，抵触圆板能够直接 对外部底盘和其他部件进行固定，完成对部件的限定后，外部操作人员便能够快速有效的 完成对轮毂的安装工作，加快了安装效率，减小了安装时间，便于外部人员进行操作处理。 [0016] 2、该低摩擦力矩结构的轮毂单元，通过对转动螺帽进行转动，将转动螺帽取出，向 润滑通道内部注入润滑油，润滑油输送到润滑通道内部后，逐渐输送到贯通槽和三角槽内 部，纳油槽能够对润滑油进行储存处理，同时润滑油通过贯通槽的输送作用，输送到轮毂内 部工作区域，能够对轮毂内部区域进行润滑处理，减少摩擦力，使轮毂单元工作过程中更加 润滑。 附图说明 [0017]图1为本实用新型结构示意图； [0018]图2为本实用新型安装板内部结构平面示意图； [0019]图3为本实用新型外置盘内部结构平面示意图。 [0020]图中：1、底盘；2、安装板；3、安装螺栓;4、轮毂柱；5、外置盘;6、转动螺帽；7、置纳 槽;8、限定柱;9、活动柱；10、润滑通道；11、法兰盘；12、贯通槽；13、三角槽；14、纳油槽；15、 抵触杆;16、活动槽;17、抵触圆板;18、斜面槽;19、压缩弹簧。 具体实施方式 [0021]下面将结合本实用新型实施例中的附图，对本实用新型实施例中的技术方案进行 清楚、完整地描述，显然，所描述的实施例仅仅是本实用新型一部分实施例，而不是全部的 实施例。基于本实用新型中的实施例，本领域普通技术人员在没有做出创造性劳动前提下 所获得的所有其他实施例，都属于本实用新型保护的范围。 [0022]请参阅图1-2，本实用新型提供一种技术方案:一种低摩擦力矩结构的轮毂单元， 包括底盘1和安装板2,安装板2位于底盘1一侧位置处，安装板2上端面中间位置处固定安装 有限定柱8，限定柱8内部活动连接有活动柱9，安装板2内部四周位置均开设有置纳槽7，限 定柱8内壁两侧均开设有活动槽16,活动槽16内部活动连接有抵触圆板17,抵触圆板17内部 一侧开设有斜面槽18,两个相对应的抵触圆板17之间固定连接有压缩弹簧19,活动柱9下端 面两侧位置处均固定安装有抵触杆15,抵触圆板17位于活动槽16内部，且抵触圆板17与活 动槽16之间活动连接，抵触杆15与斜面槽18相抵触，且抵触杆15与斜面槽18之间滑动连接， 限定柱8内壁两侧均开设有限定槽，活动柱9环形外表面两侧均固定安装有限定块，限定块 位于限定槽内部，通过限定块和限定槽之间的限定滑动作用，避免活动柱9在限定柱8内部 进行转动； [0023]请参阅图1和图3,底盘1上端面中间位置处固定安装有轮毂柱4,底盘1内部四周位 置处均转动连接有若干个安装螺栓3,轮毂柱4环形外表面固定安装有外置盘5，外置盘5环 形外表面一端活动连接有转动螺帽6，外置盘5内部中间位置处转动连接有法兰盘11，外置 盘5内部开设有润滑通道10，润滑通道10内部开设有若干个贯通槽12,贯通槽12内壁两侧均 开设有三角槽13,三角槽13内壁两侧均开设有纳油槽14,润滑通道10、贯通槽12、三角槽13 以及纳油槽14内部均连通，法兰盘11内部转动连接有若干个刚性球，安装螺栓3位于置纳槽 7内部，外置盘5环形外表面开设有供转动螺帽6活动的槽口，转动螺帽6与槽口之间螺纹式 连接，转动螺帽6能够在槽口内部进行转动，槽口与润滑通道10内部相贯通，润滑通道10内 部的润滑油能够输送到槽口内部。 [0024]使用时，通过对底盘1上端面的部件进行安装时，预先将底盘1放置于限定柱8环形 外表面，放置完毕后，再通过对活动柱9进行活动，活动柱9活动时，通过限定块在限定槽内 部的移动作用，带动活动柱9进行移动，移动时，抵触杆15与抵触圆板17开设的斜面槽18相 抵触，抵触过程中，当活动柱9向上移动时，带动抵触杆15向上移动，抵触杆15向上移动时逐 渐与斜面槽18进行分离，分离时，两个相对应的抵触圆板17通过压缩弹簧19的复位作用，带 动抵触圆板17在活动槽16内部进行活动，抵触圆板17向外部进行移动，移动时，抵触圆板17 能够直接对外部底盘1和其他部件进行固定，完成对部件的限定后，外部操作人员便能够快 速有效的完成对轮毂的安装工作，加快了安装效率，减小了安装时间，便于外部人员进行操 作处理，再通过对转动螺帽6进行转动，将转动螺帽6取出，向润滑通道10内部注入润滑油， 润滑油输送到润滑通道10内部后，逐渐输送到贯通槽12和三角槽13内部，纳油槽14能够对 润滑油进行储存处理，同时润滑油通过贯通槽12的输送作用，输送到轮毂内部工作区域，能 够对轮毂内部区域进行润滑处理，减少摩擦力，使轮毂单元工作过程中更加润滑，一系列结 构，不仅能够快速有效的完成对轮毂的安装工作，加快了安装效率，减小了安装时间，也能 够对轮毂内部区域进行润滑处理，减少摩擦力，使轮毂单元工作过程中更加润滑。 [0025]需要说明的是，在本文中，诸如第一和第二等之类的关系术语仅仅用来将一个实 体或者操作与另一个实体或操作区分开来，而不一定要求或者暗示这些实体或操作之间存 在任何这种实际的关系或者顺序。而且，术语“包括”、“包含”或者其任何其他变体意在涵盖 非排他性的包含，从而使得包括一系列要素的过程、方法、物品或者设备不仅包括那些要 素，而且还包括没有明确列出的其他要素，或者是还包括为这种过程、方法、物品或者设备 所固有的要素。 [0026]尽管已经示出和描述了本实用新型的实施例，对于本领域的普通技术人员而言， 可以理解在不脱离本实用新型的原理和精神的情况下可以对这些实施例进行多种变化、修 改、替换和变型，本实用新型的范围由所附权利要求及其等同物限定。 [EN CN212654137U]: Technical field of hub unit with low friction torque structure [0001] The present invention relates to the technical field of wheel hubs, and is specifically a wheel hub unit with a low friction torque structure. Background technique [0002] The wheel hub is the rotating part of the wheel core connected by the inner wheel steel of the tire through the column, that is, the metal component that supports the center of the tire and is mounted on the shaft. It is also called the wheel rim, steel ring, adhesive reel, and tire bell. The wheel hub is based on the diameter, There are many different types of widths, molding methods, and materials. In the past, the most common use of single-row tapered roller or ball bearings in car hub bearings was the use of single-row tapered rollers or ball bearings in pairs. With the development of technology, car hub units have been widely used in cars. [0003] There is no good installation and lubrication mechanism inside the hub unit, which will consume a lot of time for the installer during the installation process of the hub unit, and also increase a lot of work burden. Because there is no good lubrication mechanism inside, During the use of the hub unit, the internal friction is relatively large, which will cause greater damage to the hub unit. Utility model content [0004] In view of the shortcomings of the prior art, the present invention provides a hub unit with a low friction torque structure, which solves the problem that there is no better installation and lubrication mechanism inside the hub unit, which causes the hub unit to be worn out during the installation process. A lot of staff time, but also a lot of work load, because there is no good lubrication mechanism inside, resulting in the problem of greater internal friction during the use of the hub unit, and greater damage to the hub unit. [0005] In order to achieve the above objectives, the present utility model is achieved through the following technical solutions: a hub unit with a low friction torque structure, including a chassis and a mounting plate, the mounting plate is located at one side of the chassis, and the mounting plate A limiting column is fixedly installed at the middle position of the end surface, and the inside of the limiting column is movably connected with a movable column, the inner periphery of the mounting plate is provided with accommodating grooves, and both sides of the inner wall of the limiting column are provided with movable grooves. The inner side of the movable groove is movably connected with a resisting circular plate, the inner side of the resisting circular plate is provided with an inclined groove, and a compression spring is fixedly connected between the two corresponding resisting circular plates, and the lower end surface of the movable column is located on both sides An interference rod is fixedly installed everywhere. [0006] Preferably, a hub column is fixedly installed at the middle position of the upper end surface of the chassis, a number of mounting bolts are rotatably connected to the surrounding positions inside the chassis, and an external disk is fixedly installed on the annular outer surface of the hub column, A rotating nut is movably connected to one end of the annular outer surface of the external disk. [0007] Preferably, a flange is rotatably connected at an intermediate position inside the external disk, a lubrication channel is opened inside the external disk, and a plurality of through grooves are opened inside the lubrication channel, and the inner wall of the through groove Triangular grooves are provided on both sides, and both sides of the inner wall of the triangular groove are provided with oil receiving grooves. [0008] Preferably, the lubrication channel, the through groove, the triangular groove and the oil receiving groove are all connected inside, and a number of rigid balls are rotatably connected to the inside of the flange. [0009] Preferably, the mounting bolt is located inside the receiving groove, the annular outer surface of the external disk is provided with a slot for the rotation of the rotating nut, and the rotating nut is threadedly connected to the slot. The port is intersected with the lubrication channel. [0010] Preferably, the interference circular plate is located inside the movable groove, and the interference circular plate is movably connected with the movable groove. [0011] Preferably, the interference rod and the inclined groove are in contact, and the interference rod and the inclined groove are slidably connected. [0012] Preferably, both sides of the inner wall of the limiting column are provided with limiting grooves, and both sides of the annular outer surface of the movable column are fixed. A limiting block is fixedly installed, and the limiting block is located inside the limiting groove. [0013] Benefits [0014] The utility model provides a hub unit with a low friction torque structure. Compared with the prior art, it has the following beneficial effects: [0015] 1. In the hub unit of the low friction torque structure, when the components on the upper end surface of the chassis are installed, the chassis is placed on the annular outer surface of the limiting column in advance. After the placement is completed, the movable column is moved, the movable column When moving, the movable column is driven to move by the movement of the limiting block inside the limiting groove. When moving, the resisting rod collides with the inclined groove formed by the resisting circular plate. During the resisting process, when the movable column moves upward, it drives the resisting rod When moving upward, the resistance rod gradually separates from the inclined groove. When separating, the two corresponding conflicting discs are reset by the compression spring to drive the conflicting discs to move inside the movable groove, and the conflicting discs move to the outside When moving and moving, the interference disc can directly fix the external chassis and other components. After completing the restriction on the components, the external operator can quickly and effectively complete the installation of the hub, which speeds up the installation efficiency and reduces the installation. Time, convenient for external personnel to operate and deal with. [0016] 2. The low friction torque structure of the hub unit, by rotating the rotating nut, the rotating nut is taken out, and the lubricating oil is injected into the lubrication channel. After the lubricating oil is delivered to the lubricating channel, it is gradually transported to the through groove And inside the triangular groove, the oil receiving groove can store the lubricating oil. At the same time, the lubricating oil is transported to the inner working area of the wheel hub through the conveying effect of the through groove, which can lubricate the inner area of the wheel hub, reduce friction, and make the hub unit work process It is more lubricated. Description of the drawings [0017] FIG. 1 is a schematic diagram of the structure of the utility model; [0018] Figure 2 is a schematic plan view of the internal structure of the mounting plate of the utility model; [0019] Figure 3 is a schematic plan view of the internal structure of the external disk of the utility model. [0020] In the figure: 1. Chassis; 2. Mounting plate; 3. Mounting bolts; 4. Hub column; 5. External disk; 6. Rotating nut; 7. Receiving slot; 8. Limiting column; 9. Movable column; 10. Lubrication channel; 11. Flange; 12. Through groove; 13. Triangular groove; 14. Oil receiving groove; 15. Interference rod; 16. Movable groove; 17, Interference circular plate; 18. Inclined groove; 19. Compression spring. detailed description [0021] The following will clearly and completely describe the technical solutions in the embodiments of the present utility model with reference to the drawings in the embodiments of the present utility model. Obviously, the described embodiments are only part of the embodiments of the present utility model, not All examples. Based on the embodiments of the present utility model, all other embodiments obtained by those of ordinary skill in the art without creative work shall fall within the protection scope of the present utility model. [0022] Please refer to Figure 1-2, the present utility model provides a technical solution: a low friction torque structure of the hub unit, including a chassis 1 and a mounting plate 2, the mounting plate 2 is located at one side of the chassis 1, the mounting plate 2 A limiting column 8 is fixedly installed at the middle position of the upper end surface, and a movable column 9 is movably connected to the inside of the limiting column 8. The mounting plate 2 is provided with a receiving groove 7 at the surrounding positions, and both sides of the inner wall of the limiting column 8 are provided with movable grooves 16 , The movable groove 16 is movably connected with a resisting circular plate 17, and the inner side of the resisting circular plate 17 is provided with an inclined groove 18, and the two corresponding resisting circular plates 17 are fixedly connected with a compression spring 19, and the lower end of the movable column 9 is two The interference rod 15 is fixedly installed at the side positions. The interference circular plate 17 is located inside the movable groove 16, and the interference circular plate 17 and the movable groove 16 are movably connected. The interference rod 15 is in contact with the inclined groove 18, and the interference rod 15 is in contact with The inclined grooves 18 are slidably connected, the inner wall of the limiting column 8 is provided with limiting grooves on both sides, and both sides of the annular outer surface of the movable column 9 are fixedly installed with limiting blocks. Located inside the limiting groove, the movable column 9 is prevented from rotating inside the limiting column 8 through the limiting sliding action between the limiting block and the limiting groove; [0023] Please refer to Figures 1 and 3, the hub column 4 is fixedly installed at the middle position of the upper end surface of the chassis 1, and a number of mounting bolts 3 are rotatably connected to the inner periphery of the chassis 1, and the annular outer surface of the hub column 4 is fixedly installed with The outer disk 5 is movably connected with a rotating nut 6 at one end of the annular outer surface of the outer disk 5, a flange 11 is rotatably connected at the middle position inside the outer disk 5, and a lubrication channel 10 is provided inside the outer disk 5, and a lubrication channel A number of through grooves 12 are opened inside the through groove 12, and both sides of the inner wall of the through groove 12 are provided with triangular grooves 13, and both sides of the inner wall of the triangular groove 13 are provided with oil receiving grooves 14, lubrication channels 10, through grooves 12, triangular grooves 13, and oil receiving grooves. 14 are connected internally, a number of rigid balls are rotatably connected inside the flange 11, the mounting bolt 3 is located inside the receiving groove 7, and the annular outer surface of the external disk 5 is provided with a slot for the rotation of the rotating nut 6, and the rotating nut There is a threaded connection between 6 and the notch. The rotating nut 6 can rotate inside the notch, and the notch is intersected with the lubrication channel 10, and the lubricating oil in the lubrication channel 10 can be transported to the inside of the notch. [0024] When in use, when installing the components on the upper end surface of the chassis 1, the chassis 1 is placed on the annular outer surface of the limiting column 8 in advance. After the placement is completed, the movable column 9 is moved. When the movable column 9 is moved, Through the movement of the limiting block inside the limiting groove, the movable column 9 is driven to move. When moving, the resisting rod 15 conflicts with the inclined groove 18 opened by the resisting circular plate 17. During the resisting process, when the movable column 9 moves upward, it drives The resisting rod 15 moves upwards. When the resisting rod 15 moves upwards, it gradually separates from the inclined groove 18. When separated, the two corresponding resisting discs 17 are reset by the compression spring 19 to drive the resisting discs 17 in the movable groove 16 When moving, the collision disc 17 moves to the outside. When moving, the collision disc 17 can directly fix the outer chassis 1 and other components. After completing the definition of the parts, the external operator can quickly and effectively complete the wheel hub. The installation work speeds up the installation efficiency, reduces the installation time, and facilitates the operation and treatment of external personnel. Then by rotating the rotating nut 6, the rotating nut 6 is taken out, and the lubricating oil is injected into the lubricating channel 10, and the lubricating oil is transported After reaching the lubrication channel 10, it is gradually transported to the interior of the through groove 12 and the triangular groove 13. The oil receiving groove 14 can store and process the lubricating oil. It can lubricate the internal area of the hub, reduce friction, and make the hub unit more lubricated during the work process. A series of structures not only can quickly and effectively complete the installation of the hub, speed up the installation efficiency, reduce the installation time, but also It can lubricate the inner area of the hub to reduce friction and make the hub unit more lubricated during the working process. [0025] It should be noted that in this article, relational terms such as first and second are only used to distinguish one entity or operation from another entity or operation, and do not necessarily require or imply these entities. Or there is any such actual relationship or sequence between operations. Moreover, the terms "include", "include" or any other variants thereof are intended to cover non-exclusive inclusion, so that a process, method, article or device including a series of elements not only includes those elements, but also includes those that are not explicitly listed Other elements of, or also include elements inherent to this process, method, article or equipment. [0026] Although the embodiments of the present utility model have been shown and described, for those of ordinary skill in the art, it will be understood that these embodiments can be carried out in various ways without departing from the principle and spirit of the present utility model. For changes, modifications, substitutions and variations, the scope of the present invention is defined by the appended claims and their equivalents.
[ZH CN212400785U]: 一种加大吨位的驱动桥总成 [EN CN212400785U]: Drive axle assembly with increased tonnage | [ZH CN212400785U]: 本实用新型公开一种加大吨位的驱动桥总成，后桥壳体、主减速器总成、两轮毂、两个制动蹄总成和两个后桥半轴，后桥壳体的两端部上安装有端头法兰轴，端头法兰轴上设置有加大直径的半轴套管，后桥壳轴管的长度为187‑274mm；制动蹄总成包括制动鼓、制动底板和制动组件，制动底板紧固在端头法兰轴上；半轴套管上安装有第一轴承和用于增加承载性能的第二轴承，第一轴承和第二轴承之间的安装间距为82‑86mm；第一轴承和第二轴承支撑轮毂并安装在半轴套管上，制动鼓与轮毂固定连接，后桥半轴与轮毂固定连接；制动组件包括两个制动蹄，制动蹄上固定安装有宽度介于90‑110mm之间的刹车皮。本实用新型的驱动桥总成，其不仅能使驱动桥载重量更大，而且能够提升驱动桥制动性能。 [EN CN212400785U]: The drive axle assembly comprises a rear axle shell, a main speed reducer assembly, two wheel hubs, two brake shoe assemblies and two rear axle half shafts, end flange shafts are installed at the twoends of the rear axle shell and provided with half shaft sleeves with increased diameters, and the length of the rear axle shell shaft pipes is 187274 mm. The brake shoe assembly comprises a brake drum, a brake bottom plate and a brake assembly; the brake bottom plate is fastened on the end flange shaft; a first bearing and a second bearing used for improving the bearing performance are installedon the half shaft sleeve, and the installation distance between the first bearing and the second bearing is 8286mm. The first bearing and the second bearing support the hub and are installed on the half axle sleeve, the brake drum is fixedly connected with the hub, and the rear axle half axle is fixedly connected with the hub; the brake assembly comprises two brake shoes, and brake shoes with thewidth ranging from 90110mm are fixedly installed on the brake shoes. The drive axle assembly not only can enable the load capacity of the drive axle to be larger, but also can improve the braking performance of the drive axle. | CN212400785U | 2021-01-26 | CN202021026307U | 2020-06-06 | CN202021026307U, 2020-06-06 | CN212400785U: 2021-01-26 | TIAN XINGXIANG | TIAN XINGXIANG | B60B35/12: I B60B35/18: I B60T1/06: I B60T13/12: I |  |  |  | [ZH CN212400785U]: 1 .一种加大吨位的驱动桥总成，包括后桥壳体、主减速器总成和两个制动蹄总成，以及 由后桥壳体两端穿入内与主减速器总成传动连接实现动力输出的后桥半轴，其特征在于： 所述后桥壳体的两端部上固定安装有端头法兰轴，所述端头法兰轴上设置有加大直径且连 接端固定处于其内的半轴套管，所述后桥壳轴管的长度为187-274mm；所述制动蹄总成包括 制动鼓、制动底板和安装于制动底板上，并通过与制动鼓内壁摩擦实现制动的制动组件，所 述制动组件处于所述制动鼓内，所述制动底板通过第一紧固件紧固在所述端头法兰轴上; 所述半轴套管上套设有靠近上述制动底板且与所述端头法兰轴相顶靠的第一轴承和背离 上述制动底板并以尺寸增大方式增加承载性能的第二轴承，所述第一轴承和第二轴承过盈 配合与所述半轴套管上;所述第一轴承和第二轴承之间的安装间距为82-86mm； 还包括轮毂，所述轮毂通过第一轴承和第二轴承安装在所述半轴套管上，所述后桥半 轴的动力输入端由所述半轴套管伸入所述后桥壳体内，所述后桥半轴的动力输出端处于所 述后桥半轴外，所述后桥半轴的动力输出端上套固有第一法兰盘;所述制动鼓通过第二紧 固件固定在所述轮毂上，所述第一法兰盘通过第三紧固件与所述轮毂固定连接；所述轮毂 部分伸入所述制动鼓内，所述制动组件包括两个圆弧形，并环绕所述轮毂周向方向布置的 制动蹄，所述制动蹄活动安装在所述制动底板上，所述制动蹄上固定安装有宽度介于90110mm之间的刹车皮;所述半轴套管的外壁上设置有由连接端向其另一端逐渐径缩的第一 定位台阶和第二定位台阶，所述第二定位台阶与第一定位台阶之间具有两者台面过渡的衔 接段，所述衔接段的长度大于22mm。 2 .根据权利要求1所述的一种加大吨位的驱动桥总成，其特征在于:所述半轴套管的长 度为187mm，所述刹车皮的宽度为100mm，所述第一轴承与第二轴承在所述半轴套管上距离 为84mm，所述第一轴承的内径为52.388mm，所述第二轴承的内径为55.562mm/57.15mm，所述 衔接段的长度25mm，所述衔接段的外径为22mm,所述衔接段的内径为25.5mm，半轴套管的内 径为57.15mm，后桥半轴的直径为36-38mm。 3 .根据权利要求1所述的一种加大吨位的驱动桥总成，其特征在于：还包括第一油封、 防松垫片、调整螺母和第二油封，所述第二油封、调整螺母和防松垫片由所述半轴套管端部 套入，所述第一油封套设在所述端头法兰轴上，并对所述轮毂与所述端头法兰轴之间进行 密封,所述衔接段上设置有外螺纹，所述衔接段上外螺纹的长大于22mm，所述调整螺母通过 外螺纹配合在所述衔接段上，并与所述第二轴承的内圈相顶紧；所述防松垫片内孔设置有 止动凸起，半轴套管的自由端端部上开设有处在衔接段上的止动槽,所述止动槽的长度为 25mm，所述防松垫片通过止动凸起和止动槽卡相配合卡在半轴套管上，所述第二油封位于 第一法兰盘与所述半轴套管的端部之间，所述第二油封顶靠在所述防松垫片上，并对所述 半轴套管的端部和后桥半轴之间进行密封。 4 .根据权利要求3所述的一种加大吨位的驱动桥总成，其特征在于:所述轮毂具有中心 孔的圆柱段和套固在处于圆柱段中部处的第二法兰盘，所述第二法兰盘处于所述制动鼓 内，所述制动鼓上设有供所述第二紧固件安装且对应于第二法兰盘上各眼布置的安装孔, 所述圆柱段上沿其轴向开设有供所述第一轴承定位嵌装的第一凹圆环和供所述第二轴承 定位嵌装的第二凹圆环，所述第一凹圆环处于所述制动鼓内；所述圆柱段上开设有供第三 紧固件安装,且对应于第一法兰盘上各眼布置的沉孔。 5 .根据权利要求1所述的一种加大吨位的驱动桥总成，其特征在于:所述制动组件还包 括油管、固定扣、两根限位杆、两个制动分泵、两个回位拉簧和两个放松片，所述制动蹄、所 述制动分泵、所述回位拉簧和所述放松片均处于所述制动鼓与所述制动底板之间的区域 内；两个所述回位拉簧在上述区域内上下并排布置，两个制动分泵在上述区域内上下并排 布置，两个所述制动蹄在上述区域内左右并排布置，并处于所述两个制动分泵外；所述制动 底板上开设有供所述限位杆的第一端部穿过的第一通孔，所述制动蹄的上开设有供所述限 位杆的第一端部穿过的第二通孔，所述限位杆的第一端穿过第一通孔和第二通孔，并通过 限位片和弹簧促使所述制动蹄紧靠在所述制动底板上;所述制动分泵通过制动泵螺栓及制 动泵弹垫紧固在制动底板上，两个所述制动分泵上均具有通过液压油推动相背伸出的泵 杆，所述泵杆上设置有槽口，两个所述制动蹄的两端抵顶在两个所述制动分泵的槽口内，两 个所述回位拉簧的处于两所述制动蹄之间，并促使两所述制动蹄的靠拢运动;两个所述制 动分泵相靠近的端部安装有用于调节和控制所述泵杆伸出长度的调整锯齿槽部，所述放松 片通过螺栓紧固在制动分泵上，且放松片的第一端卡在相应的制动分泵的锯齿槽部;所述 油管处于上述区域外，所述油管通过固定扣固定在制动底板上，所述油管的两端穿过所述 制动底板，并与两所述制动分泵通油连接。 6 .根据权利要求5所述的一种加大吨位的驱动桥总成，其特征在于:所述制动底板上还 安装有驻车制动组件，所述驻车制动组件包括驻车凸轮轴和驻车旋转臂，所述驻车凸轮轴 具有凸轮端和花键端，所述驻车旋转臂的下端套设在驻车凸轮轴的花键端上，且通过驻车 旋转臂螺栓、弹垫和第一螺母紧固在驻车凸轮轴上，所述制动底板上设置有供所述驻车凸 轮轴的凸轮端穿过的第三通孔，所述驻车凸轮轴的凸轮端穿过第三通孔与其中一所述制动 蹄传动连接，并推动两个所述制动蹄的摩擦片与所述制动鼓内壁紧贴。 [EN CN212400785U]: 1 .A drive axle assembly with increased tonnage, including a rear axle housing, a final drive assembly and two brake shoe assemblies, and a transmission connection from the two ends of the rear axle housing to the final drive assembly The rear axle half shaft for power output is characterized in that: end flange shafts are fixedly installed on both ends of the rear axle housing, and the end flange shaft is provided with an enlarged diameter and a fixed connection end The length of the axle tube of the rear axle housing is 187-274mm; the brake shoe assembly includes a brake drum, a brake bottom plate and is installed on the brake bottom plate, and passes and controls The inner wall of the movable drum friction brake assembly, the brake assembly is in the brake drum, the brake base plate is fastened to the end flange shaft by a first fastener; The half-shaft sleeve is sleeved with a first bearing that is close to the brake bottom plate and abuts against the end flange shaft and a second bearing that is away from the brake bottom plate and increases the load-bearing performance by increasing the size , The first bearing and the second bearing have an interference fit with the half shaft sleeve; the installation distance between the first bearing and the second bearing is 82-86mm; it also includes a hub, which passes through the first A bearing and a second bearing are installed on the half shaft sleeve, the power input end of the rear axle sleeve is extended into the rear axle housing by the half shaft sleeve, and the power of the rear axle half shaft The output end is outside the rear axle half shaft, the power output end of the rear axle half shaft is sleeved with a first flange; the brake drum is fixed on the hub by a second fastener, the The first flange is fixedly connected to the hub by a third fastener; the hub partially extends into the brake drum, and the brake assembly includes two arcs and surrounds the hub circumferentially Brake shoes arranged in different directions, the brake shoes are movably mounted on the brake bottom plate, and the brake shoes are fixedly mounted with brake shoes with a width between 90 and 110 mm; on the outer wall of the half shaft sleeve A first positioning step and a second positioning step that gradually decrease in diameter from the connecting end to the other end are provided. Between the second positioning step and the first positioning step there is a connecting section of the transition between the two table surfaces. The length is greater than 22mm. 2 The drive axle assembly with increased tonnage according to claim 1, wherein the length of the half shaft sleeve is 187mm, the width of the brake shoe is 100mm, and the first bearing and the second The distance between the two bearings on the half shaft sleeve is 84mm, the inner diameter of the first bearing is 52.388mm, the inner diameter of the second bearing is 55.562mm/57.15mm, the length of the connecting section is 25mm, and the connecting The outer diameter of the section is 22mm, the inner diameter of the connecting section is 25.5mm, the inner diameter of the half shaft sleeve is 57.15 mm, and the diameter of the rear axle half shaft is 36-38 mm. 3 The drive axle assembly with increased tonnage according to claim 1, characterized in that it further comprises a first oil seal, a lock washer, an adjusting nut and a second oil seal, the second oil seal, the adjusting nut and The anti-loosening gasket is sleeved at the end of the half-shaft sleeve, and the first oil seal is sleeved on the end flange shaft, and seals between the hub and the end flange shaft The connecting section is provided with an external thread, the length of the external thread on the connecting section is greater than 22mm, and the adjusting nut is fitted on the connecting section through the external thread, and is aligned with the inner ring of the second bearing The inner hole of the anti-loosening washer is provided with a stopper protrusion, and the free end of the half-shaft sleeve is provided with a stopper groove on the connecting section, and the length of the stopper groove is 25mm, so The anti-loosening washer is clamped on the half-shaft sleeve through the matching of the stop protrusion and the stop groove, and the second oil seal is located between the first flange and the end of the half-shaft sleeve, so The second oil seal abuts on the anti-loosening washer and seals between the end of the half shaft sleeve and the rear axle half shaft. 4 The drive axle assembly with increased tonnage according to claim 3, characterized in that: the hub has a cylindrical section with a central hole and a second flange sleeved in the middle of the cylindrical section, said The second flange is located in the brake drum, and the brake drum is provided with mounting holes for the second fasteners to be installed and corresponding to the holes on the second flange. The cylindrical section A first concave circular ring for positioning and embedding of the first bearing and a second concave circular ring for positioning and embedding of the second bearing are opened along its axial direction. Inside the moving drum; the cylindrical section is provided with counterbores for installation of the third fastener and corresponding to the arrangement of the eyes on the first flange. 5 The drive axle assembly with increased tonnage according to claim 1, characterized in that: the brake assembly also includes Including oil pipe, fixed buckle, two limit rods, two brake cylinders, two return tension springs and two relaxation plates, the brake shoe, the brake cylinder, and the return tension spring And the relaxation plate are located in the area between the brake drum and the brake bottom plate; the two return tension springs are arranged side by side in the above area, and the two brake cylinders are in the above area Arranged side by side up and down, the two brake shoes are arranged side by side in the above-mentioned area and are located outside the two brake cylinders; the brake base plate is provided with a first end for the limit rod Through the first through hole, the brake shoe is provided with a second through hole for the first end of the limit rod to pass through, and the first end of the limit rod passes through the first through hole. Hole and the second through hole, and through the limit piece and the spring to make the brake shoe abut against the brake bottom plate; the brake cylinder is fastened to the brake pump bolt and the brake pump spring pad On the brake bottom plate, both of the two brake cylinders have pump rods protruding away from each other by hydraulic oil. The pump rods are provided with notches, and the two ends of the brake shoes abut against In the notches of the two brake cylinders, the two return tension springs are located between the two brake shoes, and promote the close movement of the two brake shoes; two brakes The adjacent end of the sub-cylinder is equipped with an adjustment serrated groove for adjusting and controlling the extension length of the pump rod. The relaxation piece is fastened to the brake cylinder by a bolt, and the first end of the relaxation piece is stuck in The serrated groove of the corresponding brake cylinder; the The oil pipe is outside the above-mentioned area, and the oil pipe is fixed on the brake bottom plate by a fixing buckle. The two ends of the oil pipe pass through the brake bottom plate and are connected to the two brake cylinders. 6 An enlarged tonnage drive axle assembly according to claim 5, characterized in that: a parking brake assembly is also installed on the brake base plate, and the parking brake assembly includes a parking camshaft And a parking swivel arm, the parking camshaft has a cam end and a spline end, the lower end of the parking swivel arm is sleeved on the spline end of the parking camshaft, and the parking swivel arm bolts, elastic The pad and the first nut are fastened to the parking camshaft, the brake base plate is provided with a third through hole for the cam end of the parking camshaft to pass through, and the cam end of the parking camshaft passes through It is connected to one of the brake shoes through the third through hole, and pushes the friction plates of the two brake shoes to closely contact the inner wall of the brake drum. | [ZH CN212400785U]: 一种加大吨位的驱动桥总成 技术领域 [0001]本实用新型涉及车辆动力系统技术领域，具体涉及的是一种加大吨位的驱动桥总 成。 背景技术 [0002]随着社会的进步，科学的发展，制造设备改进和提升。制造出，大型车辆越来越多， 承载能力也越来越高。载重汽车（根据载重量的情况分成以下几个系列）N系列NHR、NKR、NPR 轻型车，F系列FSR112、FSR113、FTR、FVR中型平头车，E系列车。其中，NHR与NKR没有区别，同 属于轻卡系列。 [0003] 现有NKR （即普通轻卡）的驱动桥总成载重量仅为1.5吨（公知驱动桥总成一般包括 后桥壳体、主减速器总成和两个制动蹄总成，以及套装有制动蹄总成，并由后桥壳体两端穿 入内与主减速器总成传动连接实现动力输出的后桥半轴，后桥壳体两端固定连接有后桥壳 轴管）。当载重量达到3吨的时候，它的弊端显现出来（即后桥总成外轮外轴承轴管直径小， 后桥壳轴管长度为162mm；成对配合的圆锥滚子轴承的安装距为59mm，配合使用型号2858421的圆锥滚子轴承，内径为52.388mm，制动蹄总成的刹车皮宽度为75mm），导致驱动桥外轮 外轴承（即现有型号为28584-21的圆锥滚子轴承）容易损坏。另外，刹车性能也不理想，易引 发安全事故，存在极大的安全隐患。 [0004] 鉴于此，本案发明人对对驱动桥的载重性能和刹车性能进行深入研究，遂有本案 产生。 实用新型内容 [0005]本实用新型的目的在于提供一种加大吨位的驱动桥总成，其不仅能使驱动桥载重 量更大，而且能够提升驱动桥制动性能。 [0006]为了实现上述目的，本实用新型采用如下技术方案： [0007] 一种加大吨位的驱动桥总成，后桥壳体、主减速器总成和两个制动蹄总成，以及由 后桥壳体两端穿入内与主减速器总成传动连接实现动力输出的后桥半轴，所述后桥壳体的 两端部上固定安装有端头法兰轴，所述端头法兰轴上设置有加大直径且连接端固定处于其 内的半轴套管，所述后桥壳轴管的长度为187-274mm；所述制动蹄总成包括制动鼓、制动底 板和安装于制动底板上，并通过与制动鼓内壁摩擦实现制动的制动组件，所述制动组件处 于所述制动鼓内，所述制动底板通过第一紧固件紧固在所述端头法兰轴上;所述半轴套管 上套设有靠近上述制动底板且与所述端头法兰轴相顶靠的第一轴承和背离上述制动底板 并以尺寸增大方式增加承载性能的第二轴承，所述第一轴承和第二轴承过盈配合与所述半 轴套管上;所述第一轴承和第二轴承之间的安装间距为82-86mm； [0008] 还包括轮毂，所述轮毂通过第一轴承和第二轴承安装在所述半轴套管上，所述后 桥半轴的动力输入端由所述半轴套管伸入所述后桥壳体内，所述后桥半轴的动力输出端处 于所述后桥半轴外，所述后桥半轴的动力输出端上套固有第一法兰盘;所述制动鼓通过第 二紧固件固定在所述轮毂上，所述第一法兰盘通过第三紧固件与所述轮毂固定连接;所述 轮毂部分伸入所述制动鼓内，所述制动组件包括两个圆弧形，并环绕所述轮毂周向方向布 置的制动蹄，所述制动蹄活动安装在所述制动底板上，所述制动蹄上固定安装有宽度处于 90-110mm之间的刹车皮;所述半轴套管的外壁上设置有由连接端向其另一端逐渐径缩的第 一定位台阶和第二定位台阶，所述第二定位台阶与第一定位台阶之间具有两者台面过渡的 衔接段，所述衔接段的长度大于22mm。 [0009]进一步，所述半轴套管的长度为187mm，所述刹车皮的宽度为100mm，所述第一轴承 与第二轴承在所述半轴套管上距离为84mm，所述第一轴承的内径为52.388mm，所述第二轴 承的内径为55.562mm/57.15mm，所述衔接段的长度25mm，所述衔接段的外径为22mm,所述衔 接段的内径为25.5mm，半轴套管的内径为57.15mm，后桥半轴的直径为36-38mm。 [0010] 进一步，还包括第一油封、防松垫片、调整螺母和第二油封，所述第二油封、调整螺 母和防松垫片由所述半轴套管端部套入，所述第一油封套设在所述端头法兰轴上，并对所 述轮毂与所述端头法兰轴之间进行密封,所述衔接段上设置有外螺纹，所述调整螺母通过 外螺纹配合在所述衔接段上，并与所述第二轴承的内圈相顶紧；所述防松垫片内孔设置有 止动凸起，半轴套管的自由端端部上开设有处在衔接段上的止动槽,所述止动槽的长度为 25mm，所述防松垫片通过止动凸起和止动槽卡相配合卡在半轴套管上，所述第二油封位于 第一法兰盘与所述半轴套管的端部之间，所述第二油封顶靠在所述防松垫片上，并对所述 半轴套管的端部和后桥半轴之间进行密封。 [0011]进一步，所述轮毂具有中心孔的圆柱段和套固在处于圆柱段中部处的第二法兰 盘，所述第二法兰盘处于所述制动鼓内，所述制动鼓上设有供所述第二紧固件安装且对应 于第二法兰盘上各眼布置的安装孔，所述圆柱段上沿其轴向开设有供所述第一轴承定位嵌 装的第一凹圆环和供所述第二轴承定位嵌装的第二凹圆环，所述第一凹圆环处于所述制动 鼓内；所述圆柱段上开设有供第三紧固件安装,且对应于第一法兰盘上各眼布置的沉孔。 [0012] 进一步，所述制动组件还包括油管、固定扣、两根限位杆、两个制动分泵、两个回位 拉簧和两个放松片，所述制动蹄、所述制动分泵、所述回位拉簧和所述放松片均处于所述制 动鼓与所述制动底板之间的区域内，两个所述回位拉簧在上述区域内上下并排布置，两个 制动分泵在上述区域内上下并排布置，两个所述制动蹄在上述区域内左右并排布置，并处 于所述两个制动分泵外；所述制动底板上开设有供所述限位杆的第一端部穿过的第一通 孔，所述制动蹄的上开设有供所述限位杆的第一端部穿过的第二通孔，所述限位杆的第一 端穿过第一通孔和第二通孔，并通过限位片和弹簧促使所述制动蹄紧靠在所述制动底板 上;所述制动分泵通过制动泵螺栓及制动泵弹垫紧固在制动底板上，两个所述制动分泵上 均具有通过液压油推动相背伸出的泵杆,所述泵杆上设置有槽口，两个所述制动蹄的两端 抵顶在两个所述制动分泵的槽口内，两个所述回位拉簧的处于两所述制动蹄之间，并促使 两所述制动蹄的靠拢运动;两个所述制动分泵相靠近的端部安装有用于调节和控制所述泵 杆伸出长度的调整锯齿槽部，所述放松片通过螺栓紧固在制动分泵上，且放松片的第一端 卡在相应的制动分泵的锯齿槽部;所述油管处于上述区域外,所述油管通过固定扣固定在 制动底板上,所述油管的两端穿过所述制动底板,并与两所述制动分泵通油连接。 [0013]进一步，所述制动底板上还安装有驻车制动组件，所述驻车制动组件包括驻车凸 轮轴和驻车旋转臂，所述驻车凸轮轴具有凸轮端和花键端，所述驻车旋转臂的下端套设在 驻车凸轮轴的花键端上，且通过驻车旋转臂螺栓、弹垫和螺母紧固在驻车凸轮轴上，所述制 动底板上设置有供所述驻车凸轮轴的凸轮端穿过的第三通孔，所述驻车凸轮轴的凸轮端穿 过第三通孔与其中一所述制动蹄传动连接，并推动两个所述制动蹄的摩擦片与所述制动鼓 内壁紧贴。 [0014] 本实用新型的有益效果是:在原有1.5吨的驱动桥的基础上，通过扩大成对配合的 圆锥滚子轴承其中一个用于主要承重的轴承尺寸、成对配合的圆锥滚子轴承的安装距和衔 接段的长度（即端头法兰轴上连接有加大直径且连接端固定处于其内的半轴套管，所述后 桥壳轴管的长度为187-274mm；第一轴承和第二轴承之间的安装间距为82-86mm；第二定位 台阶与第一定位台阶之间具有两者台面过渡的衔接段，衔接段的长度大于22mm），使其载重 能力达到3吨。另外，加宽了制动蹄总成上刹车皮的宽度（即制动蹄上固定安装有宽度处于 90-110mm之间的刹车皮），使其适合加重吨位后的刹车性能，更适用于皮卡车上。因此，本实 用新型一种加大吨位的驱动桥总成，其不仅能使驱动桥载重量更大，而且能够提升驱动桥 制动性能。 附图说明 [0015]为了易于说明，本实用新型由下述的具体实施方式及附图作以详细描述。 [0016]图1为本实用新型的驱动桥总成的爆炸图（图中以驱动桥总成一端部示出）。 [0017]图2为本实用新型的驱动桥总成一端部的剖视图（图中省略制动组件）。 [0018] 图3为图1中A-A处的爆炸图。 [0019]图中： [0020]后桥壳体-01 ；后桥半轴-02 ；端头法兰轴-03 ；半轴套管-05 ；制动鼓-1 ；制动鼓螺 栓-11；弹垫-12；制动鼓螺母-13；制动底板-2；螺柱-21；防松垫圈-22；第二螺母-23；制动 蹄-31；刹车皮-32 ；油管-33 ；固定扣-34邛艮位杆-35 ；制动分泵-36 ；泵杆-361 ；制动泵螺栓362 ；制动泵弹垫-363 ；回位拉簧-37 ；放松片-38 ；螺栓-39邛艮位片-301 ；弹簧-302 ；第一轴 承-4 ；第二轴承-5 ；轮毂-6 ；轮毂螺栓-61；轮毂螺母-62 ；第一油封-7 ；防松垫片-8 ；调整螺 母-9；第二油封-10；第一定位台阶-051；第二定位台阶-052；衔接段-053；驻车凸轮轴-010； 驻车旋转臂-011；驻车旋转臂螺栓-012；弹性垫片-013；第一螺母-014。 具体实施方式 [0021]为了进一步解释本实用新型的技术方案，下面通过具体实施例来对本实用新型进 行详细阐述。 [0022]如图1-3所示，本实用新型的加大吨位的驱动桥总成，包括后桥壳体01、主减速器 总成和两个制动蹄总成，以及由后桥壳体01两端穿入内与主减速器总成传动连接实现动力 输出的后桥半轴02,所述后桥壳体01的两端部上固定安装有端头法兰轴03,所述端头法兰 轴03上设置有加大直径且连接端固定处于其内的半轴套管05,所述制动蹄总成包括制动鼓 1、制动底板2和安装于制动底板2上，并通过与制动鼓1内壁摩擦实现制动的制动组件，所述 制动组件处于所述制动鼓1内，所述制动底板2通过第一紧固件紧固在所述端头法兰轴03 上，这里的第一紧固件包括通过制动鼓螺栓11、弹垫12和制动鼓螺母13,所以制动底板2通 过制动鼓螺母11、弹垫12、制动鼓螺母13紧固在后桥壳体01的半轴套管05上。所述半轴套管 05上套设有靠近上述制动底板2且与所述端头法兰轴03相顶靠的第一轴承4和背离上述制 动底板2并以尺寸增大方式增加承载性能的第二轴承5,所述第一轴承4和第二轴承5过盈配 合与所述半轴套管05上。 [0023] 本实用新型的加大吨位的驱动桥总成，还包括轮毂6,所述轮毂6通过第一轴承4和 第二轴承5安装在所述半轴套管05上，所述后桥半轴02的动力输入端由所述半轴套管05伸 入所述后桥壳体01内，所述后桥半轴02的动力输出端处于所述后桥半轴02外，所述后桥半 轴02的动力输出端上套固有第一法兰盘;所述制动鼓1通过第二紧固件固定在所述轮毂6 上，这里的第二紧固件包括轮毂螺栓61和轮毂螺母62,所以轮毂螺栓61穿过制动鼓1与轮毂 6通过轮毂螺母62紧固轮毂与制动鼓1。所述第一法兰盘通过第三紧固件与所述轮毂6固定 连接，这里第三紧固件包括螺柱21、防松垫圈22及第二螺母23,所以后桥半轴02是通过其上 的第一法兰盘，并配合螺柱21、防松垫圈22及第二螺母23紧固在轮毂6上;所述轮毂6部分伸 入所述制动鼓1内，所述制动组件包括两个环绕所述轮毂6周向方向布置的制动蹄31，所述 制动蹄31活动安装在所述制动底板2上，所述制动蹄31上固定安装有通过增大并所述制动 鼓1内部摩擦面实现增强刹车性能的刹车皮32；所述半轴套管05的外壁上设置有由连接端 向其另一端部逐渐径缩的第一定位台阶051和第二定位台阶052,所述第二定位台阶052与 第一定位台阶051之间具有延长两者台面过渡的衔接段053。 [0024]作为本实施例的进一步优选，所述半轴套管05的长度为187mm，所述刹车皮32的宽 度为100mm，所述第一轴承4与第二轴承5在所述半轴套管05上距离为84mm，第一轴承4的内 径为52.388mm，所述第二轴承5的内径为55.562mm/57.15mm，所述衔接段053的长度25mm，所 述衔接段053的外径为22mm,所述衔接段053的内径为25.5mm，（即第一定位台阶051上竖直 台面和第二定位台阶052的竖直台面的之间的半轴套管05的一段且该段长度为25mm，外径 大于22mm），半轴套管的内径为57.15mm，后桥半轴的直径为36-38mm。 [0025] 本实用新型的加大吨位的驱动桥总成，还包括第一油封7、防松垫片8、调整螺母9 和第二油封10，所述第二油封10、调整螺母9和防松垫片8由所述半轴套管05端部套入，所述 第一油封7套设在所述端头法兰轴03上，并对所述轮毂6与所述端头法兰轴03之间进行密 封，所述衔接段053上设置有外螺纹,所述调整螺母9通过外螺纹配合在所述衔接段053上, 并与所述第二轴承5的内圈相顶紧;所述防松垫片8套设在第二定位台阶052上，所述第二油 封10位于第一法兰盘与所述半轴套管05的端部之间,所述第二油封10顶靠在所述防松垫片 8上，并对所述半轴套管05的端部和后桥半轴02之间进行密封。 [0026]上述具体的是，主减速器总成通过主减螺栓紧固在后桥壳体01的中部处，制动底 板2通过制动鼓螺栓11、弹垫12、制动鼓螺母13紧固在后桥壳体01的半轴套管05上。第一轴 承4与第一油封7依次装到轮毂6靠近后桥壳体01一侧的相应台阶（即第一定位台阶051）；第 二轴承5,装到轮毂6远离后桥壳体01一侧的台阶（即第二定位台阶052）,调整螺母9螺旋连 接在后桥壳体01的半轴套管05上，并预紧在第二轴承5上，防松垫片8内孔设置有止动凸起, 半轴套管05的自由端端部上（即衔接段053处）铳削有止动槽，防松垫片通过其上的止动凸 起与半轴套管05上的止动槽配合，进而卡在半轴套管05上，防松垫片上设置有轴向环绕的 孔，调整螺母9上周向环绕设置有螺纹孔，调整螺栓81穿过防松垫片的孔紧固在调整螺母9 的螺纹孔内，防止螺母松动。第二油封10装在轮毂6远离后桥壳体01的一端（即半轴套管05 的自由端上），后桥半轴02依次穿过上述第二油封10、防松垫片、调整螺母9、第二轴承5、轮 毂6、制动鼓1、第一轴承4和第一油封7伸入后桥壳体01内，并与装在后桥壳体01的主减速器 传动连接。具体是，后桥半轴02伸入后桥壳体01内的端部为花键端，主减速器上具有花键孔 动力输出的花键孔，所以后桥半轴02是穿入装在后桥壳体01的主减速器的花键孔内，实现 传动.后桥半轴02是通过其上的第一法兰盘，并配合螺柱21、防松垫圈22及第二螺母23紧固 在轮毂6上，实现有主减速器带动后桥半轴02转动，并由转动的后桥半轴02带动轮毂6与制 动鼓1同步转动，即：实现驱动桥总成动力的输出。更具体的，第一轴承4和第二轴承5均采用 圆锥滚子轴承，并且成对配合使用并共同支撑轮毂6。轮毂6也是第一轴承4和第二轴承5固 定安装在半轴套管05。 [0027]本实施例中，所述轮毂6具有中心孔的圆柱段和套固在处于圆柱段中部处的第二 法兰盘，所述第二法兰盘处于所述制动鼓1内，所述制动鼓1上设有供所述第二紧固件安装， 且对应于所述第二法兰盘上各眼布置的安装孔，所述圆柱段上沿其轴向开设有供所述第一 轴承4定位嵌装的第一凹圆环和供所述第二轴承5定位嵌装的第二凹圆环，所述第一凹圆环 处于所述制动鼓1内；所述圆柱段上开设有供第三紧固件安装，且对应于所述第一法兰盘上 各眼布置的沉孔。采用这样结构设置，结构简单，传动连接稳定固且降低成本。设置第二法 兰盘，便于制动鼓1紧固连接，保证两者之间能传递扭力，便于刹车。 [0028] 本实施例中，所述制动组件还包括油管33、固定扣34、两根限位杆35、两个制动分 泵36、两个回位拉簧37和两个放松片38,所述制动蹄31、所述制动分泵36、所述回位拉簧37 和所述放松片38均处于所述制动鼓1与所述制动底板2之间的区域内；两个所述回位拉簧37 在上述区域内上下并排布置，两个制动分泵36在上述区域内上下并排布置，两个所述制动 蹄31在上述区域内左右并排布置，并处于所述两个制动分泵36外，所述制动底板2上开设有 供所述限位杆35的第一端部穿过的第一通孔，所述制动蹄31的上开设有供所述限位杆35的 第一端部穿过的第二通孔，所述限位杆35的第一端穿过第一通孔和第二通孔，并通过限位 片301和弹簧302促使所述制动蹄31紧靠在所述制动底板2上;所述制动分泵36通过制动泵 螺栓362和制动泵弹垫363紧固在制动底板2上，两个所述制动分泵36上均具有通过液压油 推动相背伸出的泵杆361，所述泵杆361上设置有槽口，两个所述制动蹄31的两端抵顶在两 个所述制动分泵36的槽口内，两个所述回位拉簧37的处于两所述制动蹄31之间，并促使两 所述制动蹄31的靠拢运动;两个所述制动分泵36相靠近的端部安装有用于调节和控制所述 泵杆361伸出长度的调整锯齿槽部，所述放松片38通过螺栓39紧固在制动分泵36上,且放松 片38的第一端卡在相应的制动分泵36的锯齿槽部,防止制动泵松动缩短。所述油管33处于 上述区域外，所述油管33通过固定扣34固定在制动底板2上，所述油管33的两端穿过所述制 动底板2，并与两所述制动分泵36通油连接。具体的，两个制动蹄31的两端抵顶在两个制动 分泵36的槽口处，限位杆35穿过制动底板2及制动蹄31的孔通过限位片301及弹簧302,使制 动蹄31紧靠在制动底板2上。两个回位拉簧37分别拉在制动蹄31的两侧，使制动蹄31的摩擦 片往中心靠拢。采用上述结构设置，由于两个制动分泵36是通过油管33通油连接，所以两个 制动分泵36任何时候都保持平衡。工作时，增加两个制动分泵36的液压压力,两个制动分泵 36上的泵轴克服回位拉簧37的弹力，同时推动相应的制动蹄31径向移动（即两个制动蹄31 平稳的外扩运动），制动蹄31的摩擦片紧贴在制动鼓1内壁上，从而起到制动的效果（即行车 制动）。当需要解除制动时，减小两个制动分泵36的液压压力，回位拉簧37的提供恢复形变 的弹力，使制动蹄31的摩擦片往中心靠拢，进而解除形成行车制动。 [0029]本实施例中,所述制动底板2上还安装有驻车制动组件，所述驻车制动组件包括驻 车凸轮轴010和驻车旋转臂011,所述驻车凸轮轴010具有凸轮端和花键端，所述驻车旋转臂 011的下端套设在驻车凸轮轴010的花键端上，且通过驻车旋转臂螺栓012、弹性垫片013和 第一螺母014紧固在驻车凸轮轴010上，所述制动底板2上设置有供所述驻车凸轮轴010的凸 轮端穿过的第三通孔，所述驻车凸轮轴010的凸轮端穿过第三通孔与其中一所述制动蹄31 传动连接，并推动两个所述制动蹄31的摩擦片与所述制动鼓1内壁紧贴。采用上述结构设 置，驻车制动时，通过旋转驻车旋转臂011，带动驻车凸轮轴010旋转，使凸轮轴相对旋转轴 心的高部把制动蹄31往外抵顶。同时也使制动蹄31的摩擦片紧贴在制动鼓1内壁上，从而起 到制动的效果（即驻车制动）。 [0030]需要说明的是：本实用新型一种加大吨位的驱动桥总成，主要改进在于：其一，原 有1.5吨的驱动桥上成对配合的圆锥滚子轴承（即型号28584-21，内径为52.388mm的两个圆 锥滚子轴承），原后桥壳轴管长度为162mm；成对配合的圆锥滚子轴承的安装距为59mm，）改 为:成对配合的圆锥滚子轴承（即第一轴承4和第二轴承5,第一轴承4依然采用型号2858421的圆锥滚子轴承，内径为52.388mm）的其中一个轴承（即第二轴承5）改为型号28622-22的 圆锥滚子轴承，内径为55.562mm/57.15mm （具体是型号28622的圆锥滚子轴承，外径一样，但 内径有两个尺寸，即内径为55.562mm/57.15mm），或型号是28680-22，内径为55.562mm，实现 轴承加大增加轮毂6的承载能力。作为较佳的一种方式,这里也可以加大轴承（即第二轴承） 尺寸（具体是，将原有型号28584-21，内径为52.388mm的两个圆锥滚子轴承（第一轴承和第 二轴承），其中一个的圆锥滚子轴承（即第二轴承5）改换型号28622-22的圆锥滚子轴承，内 径为57.15mm，或型号是28680-22的圆锥滚子轴承，内径为55.562mm），刹车宽度和轴头长度 不变。在节约成本，满足载荷需求，实现增加驱动桥总成整体的承载能力。 [0031] 其二，将原制动蹄31上的刹车皮32宽度为75mm，改为100mm，从而提高了刹车性能。 [0032] 其三，通过以上加大轴管直径（即因为原轴头尺寸在重量达到3吨轴头容易断，后 桥半轴02也容易断。现加大内径的第二轴承5，型号28622-22,内径为55.562mm/57.15mm，半 轴套管05其内轴头孔径增大（半轴套管05内轴头孔直径为57.15mm），原本后桥半轴02直径 为34mm，更改为36-38mm），且延长桥壳轴管上供第二轴承5安装处的有效安装面长度（即过 渡段的长度25mm）。同时，加长后桥壳轴管长度改为187mm；并延长成对配合的圆锥滚子轴承 的安装距为84mm，加大轴承型号及轴承的安装距使驱动桥载重量更大。通过上述改进，使得 本实用新型的加大吨位的驱动桥总成，其不仅桥载重量更大，而且提高了刹车性能。在使 时，满足其载重能力达到3吨，且更适用于皮卡车上使用,更能满足需求且成本降低。 [0033] 其四，因为原1.5吨驱动桥总成内的轴头尺寸（即半轴套管05）在重量达到3吨轴头 容易断，半轴也容易断。现加大轴头外径为57.15mm （即半轴套管05的安装第二轴承5处的外 径为57.15），轴头孔径增大3mm （即半轴套管05的内径增大3mm），半轴原本杆径为34-36mm更 改为36-38mm （即原后桥半轴02的直径34-36mm更改为36-38mm）。本实用新型一种加大吨位 的驱动桥总成，能承受重量能达到5吨以上。 [0034]上述实施例和图式并非限定本实用新型的产品形态和式样,任何所属技术领域的 普通技术人员对其所做的适当变化或修饰，皆应视为不脱离本实用新型的专利范畴。 [EN CN212400785U]: Technical field of drive axle assembly with increased tonnage [0001] The present invention relates to the technical field of vehicle power systems, and specifically relates to a drive axle assembly with increased tonnage. Background technique [0002] With the progress of society and the development of science, manufacturing equipment is improved and upgraded. More and more large vehicles are manufactured, and the carrying capacity is getting higher and higher. Trucks (divided into the following series according to the load capacity) N series NHR, NKR, NPR light vehicles, F series FSR112, FSR113, FTR, FVR medium flat top cars, E series cars. Among them, there is no difference between NHR and NKR, and both belong to the light truck series. [0003] The existing NKR (ie ordinary light truck) drive axle assembly has a load capacity of only 1.5 tons (the known drive axle assembly generally includes a rear axle housing, a final reducer assembly and two brake shoe assemblies, and The brake shoe assembly is set, and the two ends of the rear axle housing penetrate into the rear axle half shaft which is connected to the final drive assembly to achieve power output. The rear axle housing shaft tube is fixedly connected to both ends of the rear axle housing) . When the load capacity reaches 3 tons, its disadvantages appear (namely, the diameter of the outer wheel outer bearing shaft tube of the rear axle assembly is small, and the length of the rear axle housing shaft tube is 162mm; the installation distance of the paired tapered roller bearings is 59mm , With the use of the tapered roller bearing of the model number 2858421, the inner diameter is 52.388mm, and the brake pad width of the brake shoe assembly is 75mm), resulting in the outer wheel bearing of the drive axle (that is, the existing model 28584-21 tapered roller bearing) easily damaged. In addition, the braking performance is not ideal, which can easily lead to safety accidents and pose great safety risks. [0004] In view of this, the inventor of this case conducted an in-depth study on the load-carrying performance and braking performance of the drive axle, and this case came about. Utility model content [0005] The purpose of the present utility model is to provide a drive axle assembly with increased tonnage, which can not only make the drive axle load larger, but also improve the braking performance of the drive axle. [0006] In order to achieve the above purpose, the present utility model adopts the following technical solutions: [0007] A drive axle assembly with increased tonnage, a rear axle housing, a final reducer assembly and two brake shoe assemblies, and the two ends of the rear axle housing penetrate into the drive axle assembly with the final drive Connected to the rear axle half shaft for power output, end flange shafts are fixedly installed on both ends of the rear axle housing, the end flange shaft is provided with an enlarged diameter and the connecting end is fixed in it The length of the axle tube of the rear axle housing is 187-274mm; the brake shoe assembly includes a brake drum, a brake bottom plate and is installed on the brake bottom plate, and passes through the inner wall of the brake drum A brake assembly that realizes braking by friction, the brake assembly is located in the brake drum, and the brake base plate is fastened to the end flange shaft by a first fastener; the half sleeve The pipe is sleeved with a first bearing that is close to the brake bottom plate and abuts against the end flange shaft, and a second bearing that is away from the brake bottom plate and increases the load-bearing performance by increasing the size. The bearing and the second bearing have an interference fit with the half shaft sleeve; the installation distance between the first bearing and the second bearing is 82-86mm; [0008] It also includes a hub, the hub is mounted on the axle sleeve through a first bearing and a second bearing, and the power input end of the rear axle axle is extended into the rear by the axle sleeve. In the axle housing, the power output end of the rear axle half shaft is outside the rear axle half shaft, and the power output end of the rear axle half shaft is sleeved with a first flange; the brake drum passes through the first Two fasteners are fixed on the hub, and the first flange is fixedly connected to the hub by a third fastener; the hub partly extends into the brake drum, and the brake assembly includes Two arc-shaped brake shoes arranged in the circumferential direction of the hub, the brake shoes are movably mounted on the brake base plate, and the brake shoes are fixedly mounted with a width of 90-110mm The outer wall of the half-shaft sleeve is provided with a first positioning step and a second positioning step that gradually decrease in diameter from the connecting end to the other end, between the second positioning step and the first positioning step There is a connecting section with a transition between the two table surfaces, and the length of the connecting section is greater than 22mm. [0009] Further, the length of the half shaft sleeve is 187 mm, the width of the brake shoe is 100 mm, the distance between the first bearing and the second bearing on the half shaft sleeve is 84 mm, and the first The inner diameter of the bearing is 52.388mm, the inner diameter of the second bearing is 55.562mm/57.15mm, the length of the connecting section is 25mm, the outer diameter of the connecting section is 22mm, and the inner diameter of the connecting section is 25.5mm. The inner diameter of the shaft sleeve is 57.15mm, and the diameter of the rear axle half shaft is 36-38mm. [0010] Further, it also includes a first oil seal, an anti-loosening washer, an adjusting nut, and a second oil seal. The second oil seal, the adjusting nut and the anti-loosing washer are sleeved by the end of the half shaft sleeve, and the The first oil seal is sleeved on the end flange shaft and seals between the hub and the end flange shaft, the connecting section is provided with an external thread, and the adjusting nut passes through the external thread Fitted on the connecting section and tightly pressed against the inner ring of the second bearing; the inner hole of the anti-loosening washer is provided with a stopper protrusion, and the free end of the half shaft sleeve is provided with a spot In the stop groove on the connecting section, the length of the stop groove is 25mm, the anti-loosening gasket is clamped on the half shaft sleeve through the stop protrusion and the stop groove. The second oil seal Located between the first flange and the end of the half-shaft sleeve, the second oil seal abuts on the anti-loosing washer, and has an impact on the end of the half-shaft sleeve and the rear axle half. Seal between the shafts. [0011] Further, the hub has a cylindrical section with a central hole and a second flange sleeve fixed in the middle of the cylindrical section, the second flange is located in the brake drum, the brake drum There are mounting holes for the second fastener to be installed and corresponding to the holes on the second flange, and the cylindrical section is provided with a first bearing for positioning and embedding the first bearing along its axial direction. A concave circular ring and a second concave circular ring for positioning and embedding of the second bearing, the first concave circular ring is located in the brake drum; the cylindrical section is provided with a third fastener for installation , And corresponds to the counterbore arranged in each eye on the first flange. [0012] Further, the brake assembly further includes an oil pipe, a fixed buckle, two limit rods, two brake cylinders, two return tension springs and two relaxation plates, the brake shoe, the The brake cylinder, the return tension spring and the release plate are all located in the area between the brake drum and the brake bottom plate, and the two return tension springs are arranged side by side in the above area. , The two brake cylinders are arranged side by side up and down in the above area, the two brake shoes are arranged side by side in the above area, and are located outside the two brake cylinders; the brake bottom plate is provided with A first through hole for the first end of the limit rod to pass through, and a second through hole for the first end of the limit rod to pass through is opened on the brake shoe. The first end of the position rod passes through the first through hole and the second through hole, and the brake shoe is forced to abut against the brake base plate through the limit piece and the spring; the brake cylinder passes through the brake The pump bolts and the brake pump spring pads are fastened to the brake bottom plate. The two brake cylinders are each provided with pump rods protruding away from each other pushed by hydraulic oil. The pump rods are provided with notches, two The two ends of each of the brake shoes abut against the notches of the two brake cylinders, and the two return tension springs are located between the two brake shoes and urge the two brakes The close movement of the hoof; the adjacent ends of the two brake cylinders are equipped with adjusting serrated grooves for adjusting and controlling the extension length of the pump rod, and the relaxation piece is fastened to the brake cylinder by bolts On, and relax the first end of the film It is stuck in the serrated groove part of the corresponding brake cylinder; the oil pipe is outside the above-mentioned area, and the oil pipe is fixed on the brake bottom plate by a fixing buckle, and both ends of the oil pipe pass through the brake bottom plate and connect with The two brake cylinders are connected with oil. [0013] Further, a parking brake assembly is also installed on the brake base plate. The parking brake assembly includes a parking camshaft and a parking swivel arm. The parking camshaft has a cam end and a spline. End, the lower end of the parking rotating arm is sleeved on On the spline end of the parking camshaft and fastened to the parking camshaft through the parking rotating arm bolts, spring washers and nuts. The brake base plate is provided with a cam end for the parking camshaft to penetrate Through the third through hole, the cam end of the parking camshaft passes through the third through hole and is connected to one of the brake shoes, and pushes the friction plates of the two brake shoes and the brake The inner wall of the drum fits tightly. [0014] The beneficial effect of the utility model is: on the basis of the original 1.5 ton drive axle, by expanding the pair of tapered roller bearings, one of the bearings is used for the main load bearing size, and the pair of tapered roller bearings are matched The installation distance and the length of the connecting section (that is, the end flange shaft is connected with a semi-axial sleeve with an enlarged diameter and the connecting end is fixed in it, and the length of the rear axle housing shaft tube is 187-274mm; first The installation distance between the bearing and the second bearing is 82-86mm; between the second positioning step and the first positioning step, there is a connecting section between the two table transitions, and the length of the connecting section is greater than 22mm), so that the load capacity can reach 3 tons . In addition, the width of the brake shoe on the brake shoe assembly is widened (that is, the brake shoe with a width of 90-110mm is fixedly installed on the brake shoe), making it suitable for braking performance after heavier tonnage, and more suitable for pickup trucks In the car. Therefore, the utility model has an enlarged tonnage drive axle assembly, which can not only increase the load of the drive axle, but also improve the braking performance of the drive axle. Description of the drawings [0015] For ease of description, the present utility model is described in detail by the following specific embodiments and drawings. [0016] FIG. 1 is an exploded view of the drive axle assembly of the present invention (shown at one end of the drive axle assembly in the figure). [0017] Figure 2 is a cross-sectional view of one end of the drive axle assembly of the present invention (the brake assembly is omitted in the figure). [0018] FIG. 3 is an exploded view at AA in FIG. 1. [0019] In the figure: [0020] Rear axle housing-01; rear axle half shaft -02; end flange shaft -03; half shaft sleeve -05; brake drum -1; brake drum bolt -11; spring pad -12; Brake drum nut-13; brake base plate-2; stud-21; lock washer-22; second nut-23; brake shoe-31; brake shoe-32; tubing-33; fixed buckle-34 Qiong Gen position rod-35; brake cylinder-36; pump rod-361; brake pump bolt 362; brake pump spring washer-363; return tension spring-37; loose piece-38; bolt-39 Sheet-301; Spring-302; First Bearing-4; Second Bearing-5; Hub-6; Hub Bolt-61; Hub Nut-62; First Oil Seal-7; Anti-loosening Washer-8; Adjusting Nut- 9; The second oil seal -10; the first positioning step-051; the second positioning step -052; connecting section-053; parking camshaft -010; parking rotating arm -011; parking rotating arm bolt -012; elastic Washer-013; The first nut-014. Detailed ways [0021] In order to further explain the technical solution of the utility model, the utility model is described in detail below through specific embodiments. [0022] As shown in Figures 1-3, the increased tonnage drive axle assembly of the present invention includes a rear axle housing 01, a final drive assembly and two brake shoe assemblies, as well as a rear axle housing Both ends of the body 01 penetrate into the main reducer assembly to drive and connect the rear axle half shaft 02 for power output. The end flange shaft 03 is fixedly installed on both ends of the rear axle housing 01, and the end The flange shaft 03 is provided with a half-shaft sleeve 05 with an enlarged diameter and a connecting end fixed therein. The brake shoe assembly includes a brake drum 1, a brake base plate 2 and a brake base plate 2, and And by friction with the inner wall of the brake drum 1, the brake assembly is located in the brake drum 1, and the brake base plate 2 is fastened to the end by a first fastener On the flange shaft 03, the first fastener here includes the brake drum bolt 11, the spring washer 12 and the brake drum nut 13, so the brake base plate 2 passes the brake drum nut 11, the spring washer 12, and the brake drum The nut 13 is fastened on the axle sleeve 05 of the rear axle housing 01. The half shaft sleeve 05 The upper sleeve is provided with a first bearing 4 that is close to the brake base plate 2 and abuts against the end flange shaft 03 and a second bearing 5 that is away from the brake base plate 2 and increases the load-bearing performance by increasing the size , The first bearing 4 and the second bearing 5 are in interference fit with the half shaft sleeve 05. [0023] The increased tonnage drive axle assembly of the present invention further includes a hub 6, which is mounted on the half shaft sleeve 05 through a first bearing 4 and a second bearing 5. The rear axle The power input end of the axle shaft 02 is extended into the rear axle housing 01 by the axle sleeve 05, the power output end of the rear axle axle 02 is outside the rear axle axle 02, and the rear axle A first flange is sleeved on the power output end of the axle shaft 02; the brake drum 1 is fixed to the hub 6 by a second fastener, where the second fastener includes a hub bolt 61 and a hub Nut 62, so the hub bolt 61 passes through the brake drum 1 and the hub 6 and fastens the hub and the brake drum 1 through a hub nut 62. The first flange is fixedly connected to the hub 6 through a third fastener, where the third fastener includes a stud 21, a lock washer 22, and a second nut 23, so the rear axle shaft 02 passes The first flange on it is fastened to the hub 6 with the stud 21, the lock washer 22 and the second nut 23; the hub 6 partially extends into the brake drum 1, and the brake The assembly includes two brake shoes 31 arranged around the hub 6 in the circumferential direction. The brake shoes 31 are movably mounted on the brake base plate 2, and the brake shoes 31 are fixedly installed with an enlarged parallel The inner friction surface of the brake drum 1 realizes the brake pad 32 that enhances the braking performance; the outer wall of the half shaft sleeve 05 is provided with a connecting end The first positioning step 051 and the second positioning step 052 that gradually decrease in diameter toward the other end thereof have a connecting section 053 extending between the second positioning step 052 and the first positioning step 051 to extend the transition between the two platforms. [0024] As a further preference of this embodiment, the length of the half shaft sleeve 05 is 187 mm, the width of the brake shoe 32 is 100 mm, and the first bearing 4 and the second bearing 5 are in the half sleeve The distance on the tube 05 is 84mm, the inner diameter of the first bearing 4 is 52.388mm, the inner diameter of the second bearing 5 is 55.562mm/57.15mm, the length of the connecting section 053 is 25mm, and the outer diameter of the connecting section 053 is 22mm, the inner diameter of the connecting section 053 is 25.5mm, (that is, a section of the half shaft sleeve 05 between the vertical table surface of the first positioning step 051 and the vertical table surface of the second positioning step 052 and the length of this section is 25mm, the outer diameter is greater than 22mm), the inner diameter of the half shaft sleeve is 57.15mm, and the diameter of the rear axle half shaft is 36-38mm. [0025] The increased tonnage drive axle assembly of the present invention also includes a first oil seal 7, a lock washer 8, an adjusting nut 9 and a second oil seal 10. The second oil seal 10, the adjusting nut 9 and the The loose washer 8 is sleeved at the end of the half-shaft sleeve 05, and the first oil seal 7 is sleeved on the end flange shaft 03 and connects the hub 6 and the end flange shaft. 03 is sealed between, the connecting section 053 is provided with an external thread, the adjusting nut 9 is fitted on the connecting section 053 through the external thread, and is tight with the inner ring of the second bearing 5; The anti-loosening gasket 8 is sleeved on the second positioning step 052, the second oil seal 10 is located between the first flange and the end of the half-shaft sleeve 05, and the second oil seal 10 abuts On the anti-loosening washer 8, the end of the half shaft sleeve 05 and the rear axle half shaft 02 are sealed. [0026] Specifically, the final drive assembly is fastened to the middle of the rear axle housing 01 by main reduction bolts, and the brake bottom plate 2 is tightened by the brake drum bolts 11, spring pads 12, and brake drum nuts 13. It is fixed on the axle sleeve 05 of the rear axle housing 01. The first bearing 4 and the first oil seal 7 are installed in sequence to the corresponding step on the side of the hub 6 close to the rear axle housing 01 (ie the first positioning step 051); the second bearing 5 is installed on the hub 6 far away from the rear axle housing 01 On the side step (ie the second positioning step 052), the adjusting nut 9 is screwed to the half-shaft sleeve 05 of the rear axle housing 01 and is pre-tightened on the second bearing 5. The inner hole of the anti-loosening washer 8 is provided with Stop protrusion, the free end of the half-shaft sleeve 05 (that is, at the connection section 053) is cut with a stop groove, and the anti-loosening washer passes through the stop protrusion on it and the half-shaft sleeve 05 The stop groove is matched to be clamped on the half shaft sleeve 05, the anti-loosening washer is provided with an axially surrounding hole, the adjusting nut 9 is circumferentially provided with a threaded hole, and the adjusting bolt 81 passes through the anti-loosing washer. The hole is fastened in the threaded hole of the adjusting nut 9 to prevent the nut from loosening. The second oil seal 10 is installed on the end of the hub 6 away from the rear axle housing 01 (that is, on the free end of the axle sleeve 05), and the rear axle axle 02 passes through the second oil seal 10, anti-loosening washer, and adjusting nut in turn 9. Second bearing 5. Wheel The hub 6, the brake drum 1, the first bearing 4, and the first oil seal 7 extend into the rear axle housing 01 , and are in transmission connection with the final drive installed in the rear axle housing 01. Specifically, the end of the rear axle half shaft 02 that extends into the rear axle housing 01 is a spline end, and the final drive has a spline hole for power output, so the rear axle half shaft 02 is inserted and installed in In the spline hole of the main reducer of the rear axle housing 01, the transmission is realized. The rear axle shaft 02 passes through the first flange on it, and is tightened with the stud 21, the lock washer 22 and the second nut 23 It is fixed on the hub 6 to realize that the main reducer drives the rear axle half shaft 02 to rotate, and the rotating rear axle half shaft 02 drives the hub 6 and the brake drum 1 to rotate synchronously, that is, to realize the power output of the drive axle assembly. More specifically, both the first bearing 4 and the second bearing 5 adopt tapered roller bearings, and are used in pairs to support the hub 6 together. The hub 6 is also fixedly mounted on the axle sleeve 05 with the first bearing 4 and the second bearing 5. [0027] In this embodiment, the hub 6 has a cylindrical section with a central hole and a second flange sleeved in the middle of the cylindrical section, and the second flange is located in the brake drum 1. The brake drum 1 is provided with mounting holes for the second fasteners to be installed and corresponding to the holes on the second flange plate, and the cylindrical section is provided with mounting holes along its axial direction. The first concave ring for positioning and embedding of the first bearing 4 and the second concave circular ring for positioning and embedding of the second bearing 5, the first concave circular ring is located in the brake drum 1; The cylindrical section is provided with a counterbore for installation of the third fastener and corresponding to the arrangement of each eye on the first flange. By adopting such a structure, the structure is simple, the transmission connection is stable and the cost is reduced. The second flange is arranged to facilitate the tight connection of the brake drum 1 and to ensure that torque can be transmitted between the two to facilitate braking. [0028] In this embodiment, the brake assembly further includes an oil pipe 33, a fixed buckle 34, two limit rods 35, two brake cylinders 36, two return tension springs 37 and two relaxation plates 38 , The brake shoe 31, the brake cylinder 36, the return tension spring 37 and the relaxation plate 38 are all located in the area between the brake drum 1 and the brake base plate 2; The two return tension springs 37 are arranged side by side up and down in the above area, the two brake cylinders 36 are arranged side by side in the above area, and the two brake shoes 31 are arranged sid
[EN US2021039434A1]: Wheel Hub with Integrated Circular Brake Element [FR WO2021026210A1]: MOYEU DE ROUE À ÉLÉMENT DE FREIN CIRCULAIRE INTÉGRÉ | [EN US2021039434A1]: In one aspect, a wheel hub apparatus including a wheel hub that is rotatable about a central axis and has a unitary, one-piece construction. The wheel hub apparatus further includes a circular brake element having a unitary, one-piece construction and extending about the wheel hub. The wheel hub and the circular brake element include engaged portions securing the wheel hub and the circular brake element together. The engaged portions of the wheel hub and the circular brake element fix the circular brake element against axial movement along the wheel hub. In this manner, the engaged portions of the wheel hub and the circular brake element provide a mechanical joint that connects the wheel hub and the circular brake element using the material of the wheel hub and the circular brake element. [FR WO2021026210A1]: Selon un aspect, l'invention concerne un appareil de moyeu de roue comprenant un moyeu de roue qui peut tourner autour d'un axe central et qui a une construction monobloc en une seule pièce. L'appareil de moyeu de roue comprend en outre un élément de frein circulaire ayant une construction monobloc en une seule pièce et s'étendant autour du moyeu de roue. Le moyeu de roue et l'élément de frein circulaire comprennent des parties en prise fixant ensemble le moyeu de roue et l'élément de frein circulaire. Les parties en prise du moyeu de roue et de l'élément de frein circulaire fixent l'élément de frein circulaire contre un mouvement axial le long du moyeu de roue. De cette manière, les parties en prise du moyeu de roue et de l'élément de frein circulaire constituent un joint mécanique qui relie le moyeu de roue et l'élément de frein circulaire à l'aide du matériau du moyeu de roue et de l'élément de frein circulaire. | US2021039434A1 | 2021-02-11 | US202016984697A | 2020-08-04 | US202016984697A, 2020-08-04 US201962883367P, 2019-08-06 | WO2021026210A1: 2021-02-11 US2021039434A1: 2021-02-11 | CONS METCO INC | MOORE TAYLOR SEVERINI FRANK | B60B27/00: I B22D19/00: I F16D65/12: I B60B27/02: I | B60B27/0052: I F16D65/123: I F16D2065/1308: A F16D2065/1336: A F16D2065/136: A F16D2065/1384: A B60B27/02: I B60B2310/202: A B60B2310/321: A B60B2900/112: A B60B2900/113: A B60B2900/115: A B60B2900/311: A F16D2250/0007: A F16D2250/0061: A | US6357557B1 US2001052725A1 US2004040803A1 US2011240422A1 US2002104721A1 US2019003540A1 US2003094849A1 |  | [EN US2021039434A1]: 1. A wheel hub apparatus for a commercial vehicle, the wheel hub apparatus comprising: a wheel hub having a unitary, one-piece construction;the wheel hub rotatable about a central axis and having an inboard end portion, an outboard end portion, and a through opening extending from the inboard end portion to the outboard end portion;a wheel mounting portion of the wheel hub configured to have a wheel mounted thereon, the wheel mounting portion axially intermediate the inboard and outboard end portions of the wheel hub;a circular brake element having a unitary, one-piece construction and extending about the wheel hub;engaged portions of the wheel hub and the circular brake element securing the wheel hub and the circular brake element together; andthe engaged portions of the wheel hub and the circular brake element fixing the circular brake element against axial movement along the wheel hub. 2. The wheel hub apparatus of claim 1 wherein one of the wheel hub and the circular brake element is formed in situ on the other of the wheel hub and the circular brake element. 3. The wheel hub apparatus of claim 1 wherein the engaged portions of the wheel hub and circular brake element include confronting surfaces of the wheel hub and circular brake element extending transverse to the central axis that fix the circular brake element against axial movement along the wheel hub. 4. The wheel hub apparatus of claim 1 wherein the engaged portions of the wheel hub and the circular brake element directly mechanically join the wheel hub and the circular brake element together. 5. The wheel hub apparatus of claim 1 wherein the engaged portions of the wheel hub and the circular brake element include projections of one of the wheel hub and the circular brake element having free end portions fixed in recesses of the other of the wheel hub and the circular brake element. 6. The wheel hub apparatus of claim 5 wherein the projections include resilient portions that bend to facilitate thermal expansion and contraction of the circular brake element during operation of the commercial vehicle. 7. The wheel hub apparatus of claim 1 wherein the engaged portions of the wheel hub and the circular brake element form a plurality of slide connections between the wheel hub and the circular brake element. 8. The wheel hub apparatus of claim 1 wherein the engaged portions include a plurality of engaged projections and recesses of the wheel hub and the circular brake element. 9. The wheel hub apparatus of claim 1 wherein the engaged portions include pin portions of one of the wheel hub and the brake element extending in openings of the other of the wheel hub and circular brake element. 10. The wheel hub apparatus of claim 1 wherein the engaged portions include meshed teeth of the wheel hub and the circular brake element. 11. The wheel hub apparatus of claim 1 wherein the wheel mounting portion of the wheel hub includes a flange, the wheel hub apparatus further comprising: fasteners protruding from the flange for connecting the wheel to the wheel mounting portion of the wheel hub. 12. The wheel hub apparatus of claim 1 wherein the wheel hub includes a pair of wheel bearing seats, the wheel hub apparatus further comprising: a pair of wheel bearings having openings to receive a vehicle spindle, the wheel bearings supported on the bearing seats;a spacer separating the wheel bearings; anda spindle lock to engage the spindle and retain the wheel hub on the spindle. 13. A wheel hub apparatus comprising: a wheel hub having a unitary, one-piece construction and configured to have a wheel mounted thereon;a pair of wheel bearings having openings to receive a vehicle spindle;wheel bearing seats of the wheel hub to support the wheel bearings;a circular brake element;one of the wheel hub and the circular brake element formed in situ on the other of the wheel hub and the circular brake element; andprojections and recesses of the wheel hub and the circular brake element, the projections extending in the recesses to transfer loading between the circular brake element and the wheel hub during a braking operation. 14. The wheel hub apparatus of claim 13 wherein the projections and recesses of the wheel hub and circular brake element form a direct mechanical joint between the wheel hub and circular brake element that permanently joins the wheel hub and the circular brake element together. 15. The wheel hub apparatus of claim 13 wherein the recesses have an undercut configuration and the projections include enlarged portions that fill the corresponding recesses in which the projections are received and fix the enlarged portions of the projections in the recesses. 16. The wheel hub apparatus of claim 13 wherein the projections and recesses form slide connections between the wheel hub and the circular brake element that facilitates expansion and contraction of the circular brake element during vehicle operation. 17. The wheel hub apparatus of claim 13 wherein the recesses include neckdown portions and the projections have neck portions that extend in the neckdown portions; and wherein the recesses have enlarged recess portions and the projections have corresponding head portions in the enlarged recessed portions. 18. The wheel hub apparatus of claim 13 wherein the projections each extend in a radial direction into an associated one of the recesses; and wherein the recesses each have a width perpendicular to the radial direction that varies along the radial direction so that the recess has a neckdown portion and an enlarged portion, the neckdown portion resisting pull-through of the associated projection in the radial direction. 19. The wheel hub apparatus of claim 13 wherein the projections each include a free end fixed in one of the recesses and a resilient portion configured to bend to accommodate thermal expansion and contraction of the circular brake element. 20. The wheel hub apparatus of claim 13 wherein the projections include a first plurality of teeth and the recesses include a second plurality of teeth; and wherein the first and second pluralities of teeth are meshed. 21. The wheel hub apparatus of claim 13 wherein the projections and recesses include engaged rail portions and grooves that facilitate relative sliding movement between the wheel hub and the circular brake element. 22. The wheel hub apparatus of claim 13 wherein the projections include loops having openings and the recesses include locking portions extending in the openings of the loops. 23. The wheel hub apparatus of claim 13 wherein the circular brake element includes the projections and the wheel hub includes the recesses. 24. The wheel hub apparatus of claim 13 further comprising a spindle lock configured to threadingly engage the spindle and sandwich one of the wheel bearings between the spindle lock and one of the wheel bearing seats. 25. A method of producing a wheel hub apparatus, the method comprising: casting one of a wheel hub and an circular brake element, the wheel hub having a unitary, one-piece configuration and configured to have a wheel mounted thereon, the wheel hub including and a pair of bearing seats;positioning the one of the wheel hub and the circular brake element in a mold; andcasting the other of the wheel hub and the circular brake element on the one of the wheel hub and the circular brake element using the mold. 26. The method of claim 25 wherein casting the other of the wheel hub and the circular brake element on the one of the wheel hub and the circular brake element includes forming engaged projections and recesses of the wheel hub and the circular brake element, the projections including narrow portions extending in neckdown portions of the recesses and enlarged portions of the projections in enlarged portions of the recesses. 27. The method of claim 25 wherein casting the other of the wheel hub and the circular brake element on the one of the wheel hub and the circular brake element includes forming a plurality of slide connections between the wheel hub and the circular brake element. 28. The method of claim 25 wherein casting the one of the wheel hub and the circular brake element includes casting the one of the wheel hub and the circular brake element using a first mold; wherein positioning the one of the wheel hub and the circular brake element in the mold includes positioning the one of the wheel hub and the circular brake element in a second mold; andwherein casting the other of the wheel hub and the circular brake element on the one of the wheel hub and the circular brake element includes using the second mold. | [EN US2021039434A1]: CROSS-REFERENCE TO RELATED APPLICATION This application claims benefit of U.S. Provisional Application No. 62/883,367 filed Aug. 6, 2019, which is hereby incorporated herein by reference in its entirety. FIELD This disclosure relates to wheel hubs for vehicles and, more specifically, wheel hubs that include a circular brake element. BACKGROUND A wheel hub assembly connects a wheel of a vehicle to an axle of the vehicle. Wheel hub assemblies are often used in commercial vehicles, such as in tractor-trailers. Wheel hub assemblies often include a wheel hub and a circular brake element, such as a drum for a drum brake system or a rotor for a disc brake system. A brake rotor is conventionally connected to the associated wheel hub using fasteners. In one prior approach, a brake rotor was connected to a wheel hub using a multitude of small clips that were individually installed to keep the brake rotor on the wheel hub. The process of assembling a wheel hub and a brake rotor using conventional approaches may be a complex, time-consuming, and expensive process for a manufacturer. SUMMARY In accordance with one aspect of the present disclosure, a wheel hub apparatus is provided for a commercial vehicle. The wheel hub apparatus includes a wheel hub that is rotatable about a central axis and has a unitary, one-piece construction. The wheel hub has an inboard end portion, an outboard end portion, and a through opening extending from the inboard end portion to the outboard end portion. The wheel hub has a wheel hub mounting portion that is axially intermediate the inboard and outboard end portions of the wheel hub. In one embodiment, the wheel hub mounting portion includes a flange and the wheel hub apparatus includes fasteners protruding from the flange. The fasteners fit into openings of a wheel and locking elements such as nuts are used to secure the wheel to the flange. The wheel hub apparatus further includes a circular brake element having a unitary, one-piece construction and extending about the wheel hub. The wheel hub and the circular brake element include engaged portions securing the wheel hub and the circular brake element together. The engaged portions of the wheel hub and the circular brake element fix the circular brake element against axial movement along the wheel hub. In this manner, the engaged portions of the wheel hub and the circular brake element provide a mechanical joint that connects the wheel hub and the circular brake element using the material of the wheel hub and the circular brake element. This stands in contrast to some prior approaches that utilize many fasteners or clips to connect a wheel hub and a brake rotor. In accordance with another aspect of the present disclosure, a wheel hub apparatus is provided that includes a wheel hub having a unitary, one-piece construction that is configured to have a wheel mounted thereon. The wheel hub apparatus includes a pair of wheel bearings having openings to receive a vehicle spindle and wheel bearing seats of the wheel hub to support the wheel bearings. The wheel hub apparatus further includes a circular brake element. One of the wheel hub and the circular brake element is formed in situ on the other of the wheel hub and the circular brake element. The wheel hub apparatus further includes projections and recesses of the wheel hub and the circular brake element. The projections extend in the recesses to transfer loading between the circular brake element and the wheel hub during a braking operation. The in situ forming of the one of the wheel hub and the circular brake element on the other of the wheel hub and circular brake element provides a high-strength connection between the wheel hub and the circular brake element. Further, the projections and recesses may transfer torque from the circular brake element to the wheel hub as a braking device, such as a brake caliper, slows rotation of the circular brake element. The present disclosure also provides a method of producing a wheel apparatus that includes casting one of a wheel hub and a circular brake element. The wheel hub has a unitary, one-piece configuration and is configured to have a wheel mounted thereon. The wheel hub includes a pair of bearing seats. The method further includes positioning the one of the wheel hub and the circular brake element in a mold and casting the other of the wheel hub and the circular brake element on the one of the wheel hub and the circular brake element using a mold. The method may thereby provide a wheel hub with an integrated circular brake element, the wheel hub and integrated circular brake element ready for assembly with other components to produce a wheel hub assembly. In one embodiment, the mold is a sand mold. Further, casting the one of the wheel hub and the circular brake element may include using a first sand mold and casting the other of the wheel hub and the circular brake element may include using a second sand mold. BRIEF DESCRIPTION OF THE DRAWINGS FIG. 1 is a perspective view of a wheel hub apparatus including a wheel hub having an integrated brake rotor; FIG. 2A is a cross-sectional view taken across line 2-2 in FIG. 1 showing the wheel hub having projections that are received in recesses of the brake rotor; FIG. 2B is a cross-sectional view of the wheel hub apparatus of FIG. 1 showing the wheel hub apparatus including bearings and other internal components in the wheel hub; FIG. 3 is a cross-sectional view taken across line 3-3 in FIG. 1 showing enlarged portions of the wheel hub projections received in recesses of the rotor which lock the rotor to the wheel hub projections in the radial and circumferential directions; FIG. 4 is a perspective view of a wheel hub apparatus including a wheel hub and a rotor; FIG. 5 is a cross-sectional view taken across line 5-5 in FIG. 4 showing interlocking portions of projections of the wheel hub and recesses of the rotor that secure the rotor to the wheel hub; FIG. 6 is a perspective view of a wheel hub apparatus including a wheel hub and a rotor; FIG. 7 is a cross-sectional view taken across line 7-7 in FIG. 6 showing pin portions of the rotor extending through openings of projections of the wheel hub to secure the projections in the rotor; FIG. 8 is a perspective view of a wheel hub apparatus including a wheel hub and a rotor; FIG. 9 is a perspective view of the wheel hub apparatus of FIG. 8 showing an end of the wheel hub having radially extending projections; FIG. 10 is a cross-sectional view taken across line 10-10 in FIG. 8 showing the projections of the wheel hub received in recesses of the rotor; FIG. 11 is a cross-sectional view taken across line 11-11 in FIG. 8 showing the projections of the wheel hub intermeshed with projections of the rotor to secure the rotor relative to the wheel hub; FIG. 12 is a perspective view of a wheel hub apparatus including a wheel hub and a rotor; FIG. 13 is a perspective view of the wheel hub apparatus of FIG. 12 showing radially extending projections of the hub and grooves in the sides of the projections; FIG. 14 is a cross-sectional view taken across line 14-14 in FIG. 12 showing the projections of the wheel hub slidably received in recesses of the rotor; FIG. 15 is a cross-sectional view taken across line 15-15 in FIG. 12 showing a pair of guide walls of the rotor on opposite sides of each of the projections to guide relative movement between the projections and the rotor; FIG. 16 is a cross-sectional view taken generally across line 16-16 in FIG. 12 showing one of the projections received in one of the recesses of the rotor and rails of the pair of guide walls of the rotor extending in the grooves of the projection of the wheel hub; FIG. 17 is a flowchart of an example method of producing a wheel hub apparatus; FIG. 18 is a perspective view of a wheel hub apparatus including a wheel hub and an integrated brake rotor; FIG. 19 is a perspective view of the wheel hub of FIG. 18 with the rotor removed to show projections of the wheel hub; FIG. 20 is a cross-sectional view taken across line 20-20 in FIG. 18 showing enlarged portions of the wheel hub projections received in recesses of the rotor which fix the rotor to the wheel hub; FIG. 21 is a perspective view of a wheel hub apparatus including a wheel hub and an integrated brake rotor; FIG. 22 is a perspective view of the wheel hub of FIG. 21 showing teeth of the wheel hub; FIG. 23 is a cross-sectional view taken across line 23-23 in FIG. 21 showing the teeth of the wheel hub received in recesses of the brake rotor; FIG. 24 is a cross-sectional view taken across line 24-24 in FIG. 22 showing an enlarged portion of one of the teeth that fixes the tooth within a mounting flange of the rotor; FIG. 25 is a perspective view of a wheel hub apparatus including a wheel hub and an integrated solid brake rotor; FIG. 26 is a perspective view of the wheel hub of FIG. 25 showing teeth of the wheel hub; FIG. 27 is a cross-sectional view taken across line 27-27 in FIG. 25 showing teeth of the wheel hub engaged in recesses of the rotor; FIG. 28 is a perspective view of a wheel hub apparatus including a wheel hub and an integrated solid brake rotor; FIG. 29 is a perspective view of the hub of FIG. 28 showing loops of the wheel hub; FIG. 30 is a cross-sectional view taken across line 30-30 in FIG. 28 showing portions of the rotor extending through openings of the loops of the wheel hub to fix the rotor to the wheel hub; FIG. 31 is a perspective view of a wheel hub apparatus including a wheel hub and an integrated brake rotor having pin vanes; FIG. 32 is a perspective view of the wheel hub of FIG. 31 showing recesses of the hub; FIG. 33 is a cross-sectional view taken across line 33-33 in FIG. 31 showing projections of the rotor extending into the recesses of the wheel hub; FIG. 34 is a perspective view of a portion of another wheel hub showing projections of the wheel hub with pins that engage corresponding recesses of an associated brake rotor; FIG. 35 is a perspective view of a portion of another wheel hub having tentacle-shaped projections with pins for engaging corresponding recesses of an associated brake rotor. DETAILED DESCRIPTION In accordance with one aspect of the present disclosure, a wheel hub apparatus is provided that includes a wheel hub and a circular brake element, such as a disc brake rotor, formed on the wheel hub. The circular brake element may be formed on the wheel hub by, for example, casting the circular brake element on the wheel hub. The wheel hub and circular brake element include a plurality of engaged portions, such as projections and recesses, that secure the circular brake element to the wheel hub in the radial and circumferential directions. In one embodiment, the projections and recesses include interlocking projections and recesses that fix the circular brake element to the wheel hub. The projections are resilient and flex to accommodate expansion and contraction of the circular brake element as the circular brake element expands and contracts due to temperature change of the circular brake element during operation of the vehicle. The interlocking projections and recesses may include a plurality of interlocking undercut recesses and complimentary, enlarged portions of the projections in the undercut recesses. The interlocking projections and recesses resist separation of the rotor from the wheel hub, even if the circular brake element fractures during operation. With reference to FIG. 1, a wheel hub apparatus 10 is provided that includes a wheel hub 12 and a circular brake element, such as a rotor 14, integrated therewith. The wheel hub apparatus 10 has a direct mechanical connection 20 between the wheel hub 12 and the rotor 14. The direct mechanical connection 20 permanently joins the wheel hub 12 and the rotor 14. The wheel hub 12 is formed, such as by casting, and the rotor 14 is formed over a connecting portion 16 of the wheel hub 12. The rotor 14 is thereby molded in situ with the wheel hub 12 to form the direct mechanical connection 20 therebetween. The casting of the wheel hub 12 may be performed using a first mold and the casting of the rotor 14 on the wheel hub 12 may be performed using a different, second mold. In other embodiments, a single mold may be used to cast both the wheel hub 12 and the rotor 14 thereon. The over-molded rotor 14 provides a secure mechanical connection between the wheel hub 12 and the rotor 14 without fasteners. In other words, the wheel hub 10 includes a direct mechanical joint that secures the rotor 14 to the wheel hub 12. In this manner, the wheel hub 12 and rotor 14 may be joined without the use of fasteners or intermediate components therebetween. In another embodiment, the rotor 14 is formed, such as by casting, and the wheel hub 12 is formed on a connecting portion, such as a mounting flange, of the rotor 14. In one approach, the wheel hub 12 is cast from a metallic material, such as iron, steel, aluminum, or compacted graphite cast iron, and the rotor 14 is cast from the same or a different metallic material, such as iron, aluminum, steel, or compacted graphite cast iron, over the connecting portion 16 of the wheel hub 12. As one example, the wheel hub 12 is made of ductile iron and the rotor 14 is made of a gray iron. In some embodiments, the materials of the wheel hub 12 and the rotor 14 may chemically bond together. Regarding FIG. 2A, in one embodiment the wheel hub 12 has a unitary, one-piece construction and the rotor 14 has a unitary, one-piece construction. The wheel hub 12 includes a body 22 having a through opening 24 that extends from an outboard end portion 26 to an inboard end portion 28 of the wheel hub 12. The wheel hub 12 has a longitudinal axis 30 extending through a center of the through opening 24 intermediate the outboard end portion 26 and the inboard end portion 28. The wheel hub 12 and the rotor 14 have engaged portions that fix the rotor 14 against axial movement along the wheel hub 12. For example, the connecting portion 16 of the wheel hub 12 includes one or more projections 34 that engage one or more recesses 36 of the rotor 14. In another embodiment, the rotor 14 includes projections that engage recesses of the wheel hub 12. Regarding FIG. 1, the rotor 14 includes a rotor body 40 having an outboard braking portion 42 with an outboard braking surface 70, an inboard braking portion 44 with an inboard braking surface 72, vanes 46 connecting the inboard and outboard braking portions 42, 44, and vents or ducts 48 circumferentially between the vanes 46. Air may flow through ducts 48 and across inner surfaces of the inner and outer braking portions 42, 44 which helps cool the inner and outer braking portions 42, 44. Regarding FIGS. 1 and 2A, the hub body 22 includes a side wall 50 extending intermediate the end portions 26, 28. The wheel hub 12 includes one or more wheel mounting portions, such as a flange 52 extending radially outward from the side wall 50 including one or more openings 54 spaced circumferentially thereabout. The openings 54 receive fasteners, such as bolts or studs, to connect a rim of a wheel to the wheel hub 10. In this manner, the wheel rim may be readily connected to the wheel hub 12 and the rotor 14 integrated therewith. Regarding FIG. 2A, during braking of the vehicle, friction forces are applied to brake surfaces 70 and/or 72 of the rotor 14. The friction forces generate heat and may cause expansion of the rotor 14. The rotor 14 subsequently cools and contracts after braking. Each projection 34 of the wheel hub 12 includes a base portion 80 connected to the side wall 50 and a free end portion 82 received in one of the recesses 36. In one embodiment, each projection 34 includes a leg portion 90 extending axially and a foot portion 92 extending transversely to the leg portion 90. The projections 34 are configured to resiliently deform, such as one or more portions of each projection 34 bending and/or elongating/contracting, with expansion and contraction of the rotor 14. For example, the base portion 80, the leg portion 90, and/or the foot portion 92 of each projection 34 may resiliently deform. The wheel hub 12 includes openings 91 between the leg portions 90 that reduce the material of the wheel hub 12 near the leg portions 90 and increase the flexibility of the base portions 80 and/or leg portions 90. The wheel hub 12 also includes curved portions 93 connecting the leg portions 90 that reduce stress in the base portions 80 as the leg portions 90 bend. For example, as a mounting flange of the rotor 14, such a radially inner portion 120, expands radially outward in direction 122 due to heating of the rotor 14, the base portion 80 and/or leg portion 90 of one or more of the projections 34 bends to permit the leg portion 90 to move generally in direction 126. The bending of the base portion 80 and/or the leg portion 90 of the one or more projections 34 also permits the foot portion 92 that is engaged in the recess 36 to shift radially outwardly in direction 122 with the radially inner portion 120 of the rotor 14. Conversely, the base portion 80 and/or the leg portion 90 may bend to permit the leg portion 90 to rebound in direction 127 and the foot portion 92 to shift in radial direction 128 as the radially inner portion 120 of the rotor 14 contracts due to cooling of the rotor 14. Regarding FIG. 2A, the foot portion 92 of the projection 34 includes an end surface 100 abutting a wall portion 102 of the associated recess 36. The abutting contact between end surface 100 and wall portion 102 maintains the concentricity of the wheel hub 12 and rotor 14 centered on the axis 30. The foot portion 92 also includes surfaces 104, 106 confronting surfaces 108, 110 of the recess 36 as shown in FIG. 2A. The confronting surfaces 104, 108 and 106, 110 fix the rotor 14 against axial movement in directions 112, 114 along the wheel hub 12. In one embodiment, although the rotor 14 is fixed against axial movement along the wheel hub 12, the rotor 14 may shift slightly in axial directions 112, 114 with the foot portions 92 engaged therewith as the rotor 14 thermally expands and contracts and the base portions 80 and/or leg portions 90 flex to accommodate the expansion and contraction of the rotor 14. Turning to FIG. 2B, the wheel hub 10 may include various internal components to facilitate rotation of the wheel hub 12 and wheel connected thereto about the axis 30. The hub body 22 defines compartments 115, 117, and 119. The compartment 115 receives a snap ring 121, a snap ring adapter 123, a spindle lock such as a spindle nut 125, and a spindle nut lock washer 125A that secure the wheel hub 10 on a spindle of a vehicle axle. The compartment 115 also receives an outboard wheel bearing 131A including an outboard bearing cone 131, roller bearings 133A, and an outboard bearing cup 133. The compartment 117 receives a bearing spacer 135 and lubricant. The compartment 119 receives an inboard wheel bearing 137A including an inboard bearing cup 137, an inboard bearing cone 139, and roller bearings 139A. The bearing cones 131, 139 have central through openings that receive the axle spindle and the bearing spacer 135 maintains a set axial distance between the bearing cones 131, 139. The wheel hub 10 includes wheel bearing seats 141, 143 to support the bearings 131A, 137A in the through opening 24. In one embodiment, the wheel bearing seats 141, 143 include annular seating surfaces 141A, 143A facing in opposite axial directions. Further, the wheel hub 10 may include wheel studs 129 received in the openings 54 of the flange 52. Regarding FIG. 3, the wheel hub 10 includes interlocking recesses 36 and complimentary projections 34 that secure the rotor 14 to the wheel hub 12. In one embodiment, the foot portion 92 of each projection 34 includes an enlarged portion 150 engaged with a retainer 160 of the associated recess 36 of the rotor 14. In one embodiment, the retainer 160 includes a C-shaped wall 162 axially between the inboard and outboard plate portions 42, 44. The retainer 160 has a neckdown portion 164 defining a narrow portion 166 of the recess 36 and an enlarged end portion 168 of the recess 36. The enlarged end portion 168 may be wider in the circumferential direction than the narrow portion 166. In one embodiment, the enlarged portion 150 of the projection 34 has a T-shaped configuration and the C-shaped wall 162 surrounds the enlarged portion 150. The interlocking engagement between the enlarged portions 150 of the hub projections 34 and the retainers 160 of the rotor 14 locks the rotor 14 to the wheel hub 12 and resists relative circumferential movement of the rotor 14 relative to the wheel hub 12 in directions 206, 208. Regarding FIG. 3, the neckdown portion 164 of the retainer 160 has a pair of stop surfaces 182 that extend toward one another and form undercuts of the recess 36. The enlarged portion 150 of the projection 34 has a pair of underside surfaces 180 that abuts the stop surfaces 182 of the retainer 160. The engagement between the surfaces 180, 182 resists pull-through of the foot portion 92 radially inward in direction 184 into a center opening 185 of the rotor 14 and radially outward movement of the foot portion 92 in direction 187. Further, in the event of a fracture of the rotor 14, the interlocking engagement between the enlarged head portions 150 of the wheel hub 12 and the retainers 160 of the rotor 14 keeps the fractured portions of the rotor 14 secured to the wheel hub 12. By keeping the fractured portions of the rotor 14 connected to the wheel hub 12, the sections of the rotor 14 are kept from falling off of the rotating wheel hub 10. Regarding FIG. 3, the rotor 14 includes a radially outer portion 200, the radially inner portion 120, and the vanes 46. The vanes 46 may include a pattern of longer vanes 46A and shorter vanes 46B. The shorter vanes 46B may be radially aligned with the retainers 160 whereas the longer radially extending support members 46B are radially misaligned with the retainers 160. In another embodiment, the rotor 14 includes pin vanes. Regarding FIG. 4, a wheel hub apparatus 250 is provided that is similar in many respects to the wheel hub apparatus 10 discussed above such that differences between the two will be highlighted. The wheel hub apparatus 250 includes a wheel hub 252 and a rotor 254. The rotor 254 includes an inboard braking portion 256 and an outboard braking portion 258. The inboard braking portion 256 has a thickness 260 that may be less than a thickness 262 of the outboard braking portion 258. The thicker outboard braking portion 258 includes one or more recesses 264 that engage one or more projections 266 of the hub 252. Regarding FIGS. 4 and 5, each projection 266 includes a leg portion 268 and a foot portion 270 engaged with an associated recess 272 of the rotor 254. Each foot portion 270 and recess 272 includes meshed projections 274, 276 that lock the foot portion 270 of the wheel hub 252 in the recess 272 of the rotor 254. In one embodiment, the foot portion 270 includes an undulating outer profile and the recess 272 has a similar undulating profile. For example, the foot portion 270 may include a radially inner narrow portion 280, a radially inner enlarged portion 282, a radially outer narrow portion 284, and a radially outer enlarged portion 286. Likewise, the recess 272 includes a radially inner neckdown portion 290, a radially inner enlarged portion 292, a radially outer neckdown portion 294, and a radially outer enlarged portion 296. The alternating narrow/wide/narrow/wide pattern of the portions of the foot portion 270 permits the strength of the foot portion 270 and the rotor 254 in shear loading to resist radial movement of the foot portion 270 relative to the rotor 254. For example, the interlocking engagement between the projection foot portion 270 and the rotor 254 resists radial pull-through of the foot portion 270 in radial direction 302 into a center opening 304 of the rotor 254 and outward movement of the foot portion 270 in radial direction 300. With reference to FIGS. 6 and 7, a wheel hub apparatus 350 is provided that is similar in many respects to the wheel hubs 10, 250 discussed above such that differences will be highlighted. The wheel hub apparatus 350 includes a wheel hub 352 and a rotor 354. The wheel hub 352 includes one or more projections 355 that include leg portions 356 and foot portions 358 that are engaged with recesses 360 of the rotor 354. In one embodiment, the rotor 354 includes an inboard braking portion 362, and a thicker, outboard braking portion 364. The outboard braking portion 364 includes the recesses 360 thereof. To secure the foot portions 358 in the recesses 370, the recesses 360 of the outboard braking portion 364 include retainers, such as pin portions 372 extending through openings 374 of the foot portions 358. In this manner, the mating arrangement of the recess 360, the rotor pin portion 372, and the wheel hub foot portion 358 resists radial relative movement between the foot portions 358 and the recesses 370. Regarding FIG. 8, a wheel hub apparatus 450 is provided that is similar in many respects to the wheel hub apparatuses discussed above. The wheel hub apparatus 450 includes a wheel hub 452 and a rotor 454. The rotor 454 includes an inboard braking portion 456 and a thicker, outboard braking portion 458. Regarding FIGS. 8 and 9, the wheel hub 452 includes a connecting portion 460 having projections, such as teeth 462, that engage a recess 464 of the outboard braking portion 458. Regarding FIG. 10, the wheel hub 452 includes a through opening 470 and a side wall 472 extending thereabout. The side wall 472 includes a tubular portion 474 that flairs radially outward to the teeth 462. Regarding FIG. 11, the recess 464 of the rotor 454 includes gaps 466 and teeth 480. The gaps 466 of the rotor 454 receive the teeth 462 of the wheel hub 452. Each tooth 462 of the wheel hub 452 has inclined surfaces 482, 484 that abut inclined surfaces 485, 486 of the adjacent teeth 480 of the rotor 454. The meshed teeth 462, 480 resist relative circumferential movement of the wheel hub 452 and the rotor 454. In one embodiment, the inclined surfaces 485, 486 of the rotor teeth 480 may slide relative to the inclined surfaces 482, 484 of the wheel hub teeth 462 as the rotor 454 expands radially due to the heat produced during a braking operation and contracts radially after the braking operation. Further, the meshed teeth 462, 480 resist circumferential movement of the rotor 454 relative to the wheel hub 452 even when the rotor 454 is in a radially expanded configuration. Regarding FIG. 12, a wheel hub apparatus 550 is provided that is similar in many respects to the wheel hub apparatuses discussed above. The wheel hub apparatus 550 includes a wheel hub 552 and a rotor 554. The rotor 554 includes an inboard braking portion 556 and outboard braking portion 558. Regarding FIG. 13, the wheel hub 552 has a connecting portion 560 including a tapered portion 562 and radially extending projections 564. The projections 564 of the wheel hub 552 are received in recesses 559 of the rotor 554. The projections 564 have circumferentially extending gaps 568 therebetween. In one embodiment, the projections 564 have a I-shaped cross-section taken perpendicular to the radial direction. For example, the projection 564 includes opposite enlarged portions 570, 572 and a narrow intermediate portion 574 therebetween. The projection 564 includes grooves 576, 578 extending along sides of the projection 564 between the enlarged portions 570, 572. The projection 564 includes a base portion 580 and a free end portion 582. One difference between the wheel hub apparatus 550 and the wheel hub apparatuses discussed above is that the projections 564 are not fixed in the radial direction relative to the rotor 554. Instead, the wheel hub apparatus 550 includes slide connections 586 (see FIG. 14) between the projections 564 and the recesses 559 of the rotor 554. Regarding FIGS. 15 and 16, the recesses 559 of the rotor 554 each include a pair of guide walls 560, 562 having rail portions 561, 563. The rail portions 561, 563 contact straight sides 564, 566 of the intermediate portion 574 of the projection 564 and restrict relative movement of the projection 564 and the rotor 554 to radial movement in directions 570, 572. Regarding FIG. 16, the rail portions 561, 563 extend into the grooves 576, 578 of the projection 564. The wider enlarged portions 570, 572 of the projection 564 on either side of the rail portions 561, 563 resists axial movement in directions 600, 602 of the projection 564 relative to the rotor 554. Further, the rail portions 561, 563 have an axial thickness 590 sized to fit tightly within the grooves 576, 578 while permitting radial movement of the projection 564 in directions 570, 572. Regarding FIG. 16, the enlarged portions 570, 572 of the wheel hub projection 564 each have an outer surface 604 separated by a gap 606 from a confronting surface 608 of the rotor 554. The gaps 606 permit airflow radially along the projection 564 which helps cool the rotor 554 and insulates the projection 564 from the rotor 554. Further, the gaps 606 reduce the contact area between the projection 564 and the rotor 554 which reduces heat transfer therebetween. Regarding FIG. 14, each projection 564 has an end 610 spaced by a gap 612 from a wall 614 of the recess 559 of the rotor 554. The gap 612 may have a distance 616 sized to permit relative movement of the rotor 554 as the rotor 554 expands and contracts during operation of the vehicle. With reference to FIG. 17, a method 700 is provided for producing a wheel hub apparatus, such as the wheel hub apparatus 10. The method 700 includes forming 702 a hub, such as the wheel hub 12 discussed above. The forming 702 may include, for example, casting the wheel hub 12 using a first mold. The method 700 includes positioning 704 a connecting portion of the wheel hub in a rotor mold. For example, the positioning 702 may include positioning the foot portions 92 of the wheel hub 12 in a second mold for the rotor 14. It will be appreciated that if a single mold is used to mold the wheel hub 12 and rotor 14, the operations 702, 704 will performed in the same mold. The method 700 further includes forming 706 the rotor about the connecting portion of the wheel hub to form interlocking portions of the wheel hub and rotor. The interlocking portions of the wheel hub and rotor fix the rotor to the wheel hub. As one example, the rotor 14 may be cast about the projections 34 of the wheel hub 12 so that retainers 160 are formed about and in interlocking engagement with the enlarged head portions 150 of the projections 34. With the enlarged portions 150 of the projections 34 in the recesses 36 of the retainers 160, the rotor 14 is fixed against radial and circumferential movement relative to the enlarged portions 150. Regarding FIGS. 18 and 19, a wheel hub apparatus 800 is provided that is similar in many respects to the wheel hub apparatuses discussed above such that differences will be highlighted. The wheel hub apparatus 800 includes a wheel hub 802 and a rotor 804. The rotor 804 includes a braking portion 806 having an outboard braking portion 808, an inboard braking portion 810, vents 812 and pin vanes 814. The wheel hub 802 includes a connecting portion 819 having one or more projections 820 that engage corresponding recesses 822 of the brake rotor 804. Regarding FIG. 19, the projections 820 include a base portion 824, a leg portion 826, and a foot portion 828. The connecting portion 819 has openings 830 between the projections 820 that remove material from the wheel hub 802 and increase the flexibility of the projections 820. Additionally, the openings 830 permit air flow in direction 832 across the brake rotor 804 as well as in
[EN US2021061005A1]: MODULAR AXLE AND MOTIVE WHEEL SYSTEM FOR A VEHICLE | [EN US2021061005A1]: A modular axle and motive wheel system comprises: a pair of opposed axle ends and attached axle hubs; a pair of inner motive wheels each comprising an outer surface and configured for radially extending rotatable disposition on the hubs; and a pair of inner electric hub motors each comprising an inner stator and an inner rotor, the inner stators configured for attachment to the axle hubs, the inner rotors configured for attachment to the outer surface of the inner motive wheels, the inner rotors configured for rotation of the inner motive wheels by and about the inner stators; the inner motive wheels configured for attachment of a pair of outer motive wheels each comprising an outer electric hub motor comprising an outer stator configured for selective attachment to the inner stator and an outer rotor configured for attachment to the outer motive wheel and rotation of the outer motive wheels. | US2021061005A1 | 2021-03-04 | US201916551869A | 2019-08-27 | US201916551869A, 2019-08-27 | US2021061005A1: 2021-03-04 | TOYOTA ENG & MFG NORTH AMERICA | GALANG ABRIL A CHOW JUSTIN J MACARTHUR ROBERT C PAYNE JOSHUA D | B60B35/12: I B60B35/18: I B60K1/02: I B60K7/00: I | B60B35/121: I B60B35/14: I B60K7/0007: I B60K2007/003: A B60K2007/0038: A B60K2007/0092: A B60B35/18: I B60K1/02: I |  |  | [EN US2021061005A1]: 1. A modular axle and motive wheel system for a vehicle, comprising: a pair of opposed axle ends comprising an axle, the opposed axle ends axially spaced apart along an axle axis;a pair of axle hubs attached to the axle ends;a pair of inner motive wheels each comprising an inner surface and an outer surface and configured for radially extending rotatable disposition on the axle hubs; anda pair of inner electric hub motors each comprising an inner stator and an inner rotor, the inner stators configured for selective attachment to and detachment from the axle hubs, the inner rotors configured for selective attachment to and detachment from the inner motive wheels, the inner rotors configured for reversible motive rotation of the inner motive wheels by and about the inner stators, the inner motive wheels configured for selective attachment and detachment of a pair of outer motive wheels outboard of the inner motive wheels, the outer motive wheels each comprising an inner surface and an outer surface and comprising an outer electric hub motor comprising an outer stator and an outer rotor, the outer stators configured for selective attachment to and detachment from the inner stators, the outer rotors configured for attachment to the outer motive wheels, the outer rotors configured for reversible motive rotation of the outer motive wheels by and about the outer stators. 2. The modular axle and motive wheel system of claim 1, wherein the outer stators are configured for attachment to the inner stators through a pair of spacers having inner ends configured for selective attachment and detachment to the inner stators and outer ends configured for selective attachment and detachment to the outer stators, and wherein each of the inner motive wheels and outer motive wheels is configured for independent reversible motive rotation. 3. The modular axle and motive wheel system of claim 1, wherein the axle comprises a rear axle of the vehicle and the inner motive wheels and outer motive wheels are not steerable. 4. The modular axle and motive wheel system of claim 1, wherein the axle comprises a front axle of the vehicle and the inner motive wheels and outer motive wheels are steerable. 5. The modular axle and motive wheel system of claim 1, wherein the selective attachment of the outer motive wheels increases a torque output of the axle, a load bearing capacity of the axle, or both the torque output and the load bearing capacity. 6. The modular axle and motive wheel system of claim 1, wherein the outer stators are configured for attachment to the inner stators through a pair of spacers having inner ends configured for selective attachment and detachment to the inner stators and outer ends configured for selective attachment and detachment to the outer stators, and wherein the outer motive wheels are attached to the inner motive wheels, and wherein adjacent inner motive wheels and outer motive wheels are configured for locked reversible motive rotation. 7. The modular axle and motive wheel system of claim 6, wherein the axle comprises a rear axle of the vehicle and the inner motive wheels and outer motive wheels are not steerable. 8. The modular axle and motive wheel system of claim 6, wherein the axle comprises a front axle of the vehicle and the inner motive wheels and outer motive wheels are steerable. 9. The modular axle and motive wheel system of claim 6, wherein the selective attachment of the outer motive wheels increases a torque output of the axle, a load bearing capacity of the axle, or both the torque output and the load bearing capacity. 10. A modular axle and motive wheel system for a vehicle, comprising: a pair of opposed axle ends comprising an axle, the opposed axle ends axially spaced apart along an axle axis;a pair of axle hubs attached to the axle ends;a pair of inner motive wheels each comprising an inner surface and an outer surface and configured for radially extending rotatable disposition on the axle hubs; anda pair of inner electric hub motors each comprising an inner stator and an inner rotor, the inner stators configured for selective attachment to and detachment from the axle hubs, the inner rotors configured for selective attachment to and detachment from the inner motive wheels, the inner rotors configured for reversible motive rotation of the inner motive wheels by and about the inner stators, the inner stators configured for attachment of either, a pair of spacers each having an inner end configured for selective attachment to and detachment from the inner stator and an outer end configured for selective attachment to and detachment from one of a pair of outer electric hub motors or a pair of rotatable bearing spacers each having an inner end configured for selective attachment to and detachment from the inner stator and an outer end configured for selective attachment to and detachment from a pair of outer non-motive wheels, or one rotatable bearing spacer having an inner end configured for selective attachment to and detachment from one of the inner stators and an outer end configured for selective attachment to and detachment from a non-motive wheel. 11. The modular axle and motive wheel system of claim 10, wherein the axle comprises a rear axle of the vehicle and the inner motive wheels and outer motive wheels are not steerable. 12. The modular axle and motive wheel system of claim 10, wherein the axle comprises a front axle of the vehicle and the inner motive wheels and outer motive wheels are steerable. 13. The modular axle and motive wheel system of claim 10, wherein the outer ends of the spacers are configured for selective attachment to and detachment from the pair of outer electric hub motors, each outer electric hub motor comprising an outer stator and an outer rotor, the outer stators configured for selective attachment to and detachment from the inner stators, the outer rotors configured for selective attachment to and detachment from the inner rotors, the outer rotors and inner rotors configured for reversible motive rotation of the inner motive wheels by and about the inner stators. 14. The modular axle and motive wheel system of claim 13, further comprising a pair of outer motor housings disposed over and covering the outer electric hub motors. 15. The modular axle and motive wheel system of claim 13, wherein the selective attachment of the outer electric hub motors increases a torque output of the axle. 16. The modular axle and motive wheel system of claim 10, wherein the outer ends of the rotatable bearing spacers are configured for selective attachment to and detachment from the pair of non-motive wheels, and wherein the selective attachment of the outer non-motive wheels increases a load bearing capacity of the axle. 17. The modular axle and motive wheel system of claim 10, wherein the outer end of the one rotatable bearing spacer is configured for selective attachment and detachment of the non-motive wheel, and wherein the non-motive wheel comprises a spare tire disposed thereon. 18. The modular axle and motive wheel system of claim 17, wherein the spare tire has a diameter that is greater than or equal to a diameter of a pair of tires disposed on the inner motive wheels. 19. A modular axle and motive wheel system for a vehicle, comprising: a pair of opposed axle ends comprising an axle, the opposed axle ends axially spaced apart along an axle axis;a pair of axle hubs attached to the axle ends;a pair of inner motive wheels each comprising an inner surface and an outer surface and configured for radially extending rotatable disposition on the axle hubs; anda pair of inner electric hub motors each comprising an inner stator and an inner rotor, the inner stators configured for attachment to the axle hubs, the inner rotors configured for attachment to the outer surface of the inner motive wheels, the inner rotors configured for reversible motive rotation of the inner motive wheels by and about the inner stators, wherein either of the inner motive wheels is configured for removal and replacement by a rotatable non-motive wheel using a rotatable bearing spacer disposed between and attached to the axle hub and the non-motive wheel. 20. A modular axle and motive wheel system of claim 19, wherein the non-motive wheel comprises a spare tire disposed thereon. | [EN US2021061005A1]: FIELD OF THE INVENTION The embodiments disclosed herein relate generally to a modular axle and motive wheel system for a vehicle. More particularly, it relates to a modular axle and motive wheel system for a vehicle that comprises stackable hub motors and/or wheels on a single axle that may include stackable motive wheels as well as stackable non-motive wheels. BACKGROUND The motive wheels and corresponding motive axles of automotive vehicles, particularly trucks and sport utility vehicles (SUV's), are generally configured with one wheel on each side of the vehicle. In some vehicles that are designed to carry or tow heavier than normal loads, motive axles are designed and configured to include two (i.e. dual) motive wheels on each side. A vehicle, generally a truck or an SUV, with two motive wheels per side is often referred to as a dually. Dually vehicles are generally designed with heavy duty axles and other associated driveline components in order to carry or tow the heavier than normal loads. Generally, the entire vehicle powertrain of dually vehicles, including the engine torque output, must be increased in order to provide the motive power necessary to carry or tow the heavier than normal loads. As such, the entire dually vehicle, particularly the engine and powertrain, must be reconfigured as compared to a vehicle that has only one motive wheel per side. While vehicles with both types of motive wheel and motive axle are widely used, and very effective, the configuration of the including the number of wheels per side, the axle load rating, the capacity of the powertrain, and engine output are generally fixed at the time of vehicle manufacture are generally not easily reconfigurable after manufacture. Therefore, it would be very desirable to provide a vehicle with a motive wheel and motive axle configuration that would be easily and flexibly reconfigurable from a one wheel per side to a two wheel per side configuration, and vice versa, to increase and/or decrease the load carrying capacity of the axle and the corresponding vehicle. SUMMARY OF THE INVENTION In one embodiment, a modular axle and motive wheel system for a vehicle is disclosed. The modular axle and motive wheel system comprises: a pair of opposed axle ends comprising an axle, the opposed axle ends axially spaced apart along an axle axis; a pair of axle hubs attached to the axle ends; a pair of inner motive wheels each comprising an inner surface and an outer surface and configured for radially extending rotatable disposition on the axle hubs; and a pair of inner electric hub motors each comprising an inner stator and an inner rotor, the inner stators configured for selective attachment to and detachment from the axle hubs, the inner rotors configured for selective attachment to and detachment from the outer surface of the inner motive wheels, the inner rotors configured for reversible motive rotation of the inner motive wheels by and about the inner stators; the inner motive wheels configured for selective attachment and detachment of a pair of outer motive wheels outboard of the inner motive wheels, the outer motive wheels each comprising an inner surface and an outer surface and comprising an outer electric hub motor comprising an outer stator and an outer rotor, the outer stators configured for selective attachment to and detachment from the inner stators, the outer rotors configured for attachment to the outer surface of the outer motive wheels, the outer rotors configured for reversible motive rotation of the outer motive wheels by and about the outer stators. In another embodiment, a modular axle and motive wheel system for a vehicle is disclosed. The modular axle and motive wheel system for a vehicle comprises: a pair of opposed axle ends comprising an axle, the opposed axle ends axially spaced apart along an axle axis; a pair of axle hubs attached to the axle ends; a pair of inner motive wheels each comprising an inner surface and an outer surface and configured for radially extending rotatable disposition on the axle hubs; and a pair of inner electric hub motors each comprising an inner stator and an inner rotor, the inner stators configured for selective attachment to and detachment from the axle hubs, the inner rotors configured for selective attachment and detachment from the outer surface of inner motive wheels, the inner rotors configured for reversible motive rotation of the inner motive wheels by and about the inner stators; the inner stators configured for attachment of either, a pair of spacers each having an inner end configured for selective attachment and detachment to the inner stator and an outer end configured for selective attachment and detachment to one of a pair of outer electric hub motors or one of a pair of outer non-motive wheels, or one spacer having an inner end configured for selective attachment and detachment to one of the inner stators and an outer end configured for selective attachment and detachment to a non-motive wheel. In yet another embodiment, a modular axle and motive wheel system for a vehicle is disclosed. The modular axle and motive wheel system for a vehicle comprises: a pair of opposed axle ends comprising an axle, the opposed axle ends axially spaced apart along an axle axis; a pair of axle hubs attached to the axle ends; a pair of inner motive wheels each comprising an inner surface and an outer surface and configured for radially extending rotatable disposition on the axle hubs; and a pair of inner electric hub motors each comprising an inner stator and an inner rotor, the inner stators configured for attachment to the axle hubs, the inner rotors configured for attachment to the outer surface of the inner motive wheels, the inner rotors configured for reversible motive rotation of the inner motive wheels by and about the inner stators, wherein each of the inner motive wheels is configured for removal and replacement by a non-motive wheel. The above features and advantages and other features and advantages of the invention are readily apparent from the following detailed description of the invention when taken in connection with the accompanying drawings. BRIEF DESCRIPTION OF THE DRAWINGS Other features, advantages and details appear, by way of example only, in the following detailed description of embodiments, the detailed description referring to the drawings in which: FIG. 1 is a schematic cross-sectional view of an embodiment of a modular axle and motive wheel system, as described herein; FIG. 2 is a schematic cross-sectional view of a second embodiment of a modular axle and motive wheel system, as described herein; FIG. 3 is a schematic cross-sectional view of a third embodiment of a modular axle and motive wheel system, as described herein; FIG. 4 is a schematic cross-sectional view of a fourth embodiment of a modular axle and motive wheel system, as described herein; FIG. 5 is a schematic cross-sectional view of a fifth embodiment of a modular axle and motive wheel system, as described herein; FIG. 6 is a schematic cross-sectional view of a sixth embodiment of a modular axle and motive wheel system, as described herein; FIG. 7 is a schematic cross-sectional view of a seventh embodiment of a modular axle and motive wheel system, as described herein; FIG. 8 is a schematic top view of an embodiment of a spacer, as described herein; and FIG. 9 is a schematic top view of an embodiment of a spacer, as described herein. DESCRIPTION OF THE EMBODIMENTS A modular axle and motive wheel system for a vehicle is disclosed. The modular axle and motive wheel system advantageously provide the ability to stack multiple hub motors, or a spare tire/hub motor combination, in a dual wheel configuration on a single vehicle axle. The modular axle and motive wheel system allow a spare tire to added to an existing hub motor/tire without having to remove the hub motor from the existing wheel. The modular axle and motive wheel system may also be configured by the addition of additional motors and/or motive wheels to provide additional vehicle torque capabilities and can be added to vehicles for increased towing capacity, added horsepower, and the like. The modular axle and motive wheel system may also be configured by the addition of additional motive or non-motive wheels to provide additional vehicle load carrying capabilities and can be added to vehicles for increased load capacity, including towed load capacity, and the like. The modular axle and motive wheel system may also enable vehicle manufacturers to make smaller trucks with hub wheel towing options. In one embodiment, the wheel connection point to a vehicle axle is modularly designed to be able to accept more than one wheel such that they are interlocked together. In one embodiment the axle and associated vehicle may be configured to add two or more motive wheels (i.e. integrated hub motors and wheels) and convert a vehicle with one motive wheel per side into a vehicle with dual motive wheels per side, or a dually configuration, and the added wheels may be configured to rotate independently of the existing wheels or in tandem (dependently) with the existing wheels. This embodiment increases the vehicle's torque output and load carrying capacity of the suspension. In another embodiment the axle and associated vehicle may be configured to add two or more hub motors and convert a vehicle with one motive wheel comprising one hub motor per side into a vehicle with two or more hub motors per side. This embodiment increases the vehicle's torque output without increasing the and load carrying capacity of the suspension. In another embodiment the axle and associated vehicle may be configured to add two non-motive wheels (i.e. additional wheels without additional hub motors) and convert a vehicle with one motive wheel per side into a vehicle with two wheels, including one motive and one non-motive wheel, per side to provide additional load carrying capacity of the suspension to the vehicle without adding additional hub motors and the associated torque output capacity. In yet another embodiment the axle and associated vehicle may be configured to add or substitute one motive or non-motive wheel and provide a powered or unpowered spare tire/wheel. The unpowered spare tire would allow vehicle movement, which may be in a limited capacity, e.g., 35 mph, 50 mph, etc., if the tire on the wheel with the integrated hub motor went flat but would otherwise maintain the load carrying capacity of the suspension and vehicle. The powered spare tire would maintain the torque output and the load carrying capacity of the suspension and vehicle and could be added to or substituted for the hub motor and wheel with the flat tire. As used herein, the terms front or forward or rear or rearward or aft refer to the front or rear of the article or vehicle, or to a direction toward the front or rear of the article or vehicle, respectively. The terms longitudinal or along the length refers to a direction that extends along or generally parallel to an article or vehicle centerline between the front and the rear, or from one end to an opposed end. The terms transverse, lateral, or along the width, or left-right refers to a direction that is orthogonal, or substantially orthogonal, to the longitudinal direction. The terms up or upward or down or downward refer to the top or bottom of the article or vehicle, or to a direction substantially toward the top or bottom of the article or vehicle, respectively. The terms in or inner or inward refer to a direction toward the center of the article or vehicle, and out or outer or outward refers to the opposite direction away from the center or central portion of the article or vehicle. Referring to the figures, and particularly to FIG. 1, a modular axle and motive wheel system 10 for a vehicle 12 is disclosed that comprises an axle 20 and a pair of motive wheels 14 disposed proximate opposite ends thereof, which may also be referred to as drive wheels 14. The vehicle 12 may include any type of motorized wheeled vehicle in which vehicle movement is provided and supported on spaced apart rotatable motive wheels that are rotatably disposed on an axle. The axle 20 may comprise a front axle, real axle, or front and rear axle of the vehicle 12, and motive wheels 14 may comprise steerable or non-steerable wheels. The vehicle 12 may include all manner of automotive vehicles, including all manner of cars, sport and other types of utility vehicles (SUV), and trucks, including light-duty, medium-duty, and heavy-duty trucks. The vehicle 12 may also include all manner of recreational vehicles (RV's), all terrain vehicles (ATV's) and side-by-side vehicles, including utility or utility task vehicles (UTV's) and multipurpose off-highway utility vehicles (MOHUV's). The vehicle 12 may comprise an electric vehicle (EV), where all of the motive power of the vehicle wheels is provided by electric hub motors as described herein, or a hybrid electric vehicle where the motive power of some of the vehicle wheels is provided by electric hub motors as described herein. The modular axle and motive wheel system 10 may be used on the vehicle 12 in any desired manner or location, including as a front axle (e.g. in a front wheel drive (FWD) vehicle), a rear axle (e.g. in a rear wheel drive (RWD) vehicle), or as a front and rear axle (e.g. in an all-wheel drive (AWD) or four wheel drive (4WD) vehicle). The modular axle and motive wheel system 10 comprises a pair of opposed axle ends 16, 18 comprising an axle 20. The axle 20 may comprise any suitable type of axle. In one embodiment, the axle 20 may include a continuous axle 22, including a solid axle or a hollow axle, that extends continuously between the axle ends 16, 18. In another embodiment, the axle 20 comprises a pair of opposed spaced apart spindles 24 disposed on opposite sides of the vehicle 12 that are axially aligned along an axle axis 26. The opposed axle ends 16, 18 are axially spaced apart along the axle axis 26. Regardless of the type of axle 20 employed, the axle is configured for operable attachment to a vehicle suspension 28, which may comprise all manner of conventional vehicle suspensions, including an independent suspension 30 that independently suspends the motive wheel 14 that it is operably attached to. The axle 20 is fixed and does not rotate about the axle axis 26. The axle 20 may be made from any suitable material including various metals, such as, for example, various steel, aluminum, magnesium, or titanium alloys. The modular axle and motive wheel system 10 also comprises a pair of axle hubs 32 attached to the axle ends 16, 18. The axle hubs 32 are configured for attachment to the axle 20 at the axle ends 16, 18. The axle hubs 32 may be attached to respective opposed axle ends 16, 18 by any suitable attachment, including by the use of a threaded fastener or fasteners (e.g. threaded bolt or stud/nut, a weld, or a similar fixed or selectively attachable and detachable attachment. The axle hubs 32 are fixed to the axle ends 16, 18 and like the axle 20 are non-rotatable. In one embodiment the axle hubs 32 are generally cylindrical and may be made from any suitable high strength material including various metals, such as, for example, various steel, aluminum, magnesium, or titanium alloys. The modular axle and motive wheel system 10 also comprises a pair of inner motive wheels 14 each comprising an inner surface 36 and an outer surface 38 and configured for radially extending rotatable disposition on respective axle hubs 32. The inner motive wheels 14 are rotatably disposed on the respective axle hubs 32 in mirror image positions with the respective inner surfaces 36 facing the axle 20 and the respective outer surfaces 38 facing away from the axle. The inner motive wheels 14 each comprise a wheel hub 40 that is generally cylindrical and extends radially outwardly away from the axle axis 26. The wheel hub 40 comprises inner surface 36, outer surface 38, inner end 39, and outer end 42. The wheel hub 40 also comprises rotor flange 44 that extends axially outwardly away from the inner surface 36 and the outer surface 38 at inner end 39 and extends peripherally about a rotor opening 45 that is concentric about the axle axis 26. The rotor flange 44 is configured for selectively attachable and detachable attachment of the inner rotor 46 of electric inner hub motor 48 that is disposed within rotor opening 45, such as, for example, by the attachment of a plurality of threaded fasteners 52 to the inner rotor 46 that are received through flange bores 54. The inner motive wheel 14 also comprises wheel rim 56 that is attached to the outer end 42 of wheel hub 40 and that extends axially outwardly away from the inner surface 36 and the outer surface 38 and is configured to receive a tire 58, such as a selectively inflatable and deflatable tire, in sealing engagement on a rim surface 60 in a conventional manner. The wheel rim 56 also comprises a brake rotor flange 62 that is attached to the wheel rim and extends radially inwardly toward the axle axis 26 proximate inner rim end 64. The inner motive wheels 14, including the wheel hubs 40, wheel rims 56, and brake rotor flange 62, and the elements and components thereof, may be formed from any suitable material, including various metals, such as, for example, various alloys of steel, aluminum, magnesium, and titanium. The brake rotor flange 62 is configured for selective attachment and detachment of a brake rotor 66 to an inner side 68 using an attachment device 70. Any attachment device 70 suitable for selective attachment and detachment of the brake rotor may be used, such as, for example, a plurality of threaded brake rotor fasteners 72, including threaded bolts or a combination of threaded studs and threaded nuts. The brake rotor 66 comprises a cylindrical ring 74 that includes a plurality of circumferentially spaced apart slots 76, such as circumferentially-extending radially spaced apart slots, and a caliper portion 78 that is configured for selective frictional engagement and friction braking of the vehicle with selectively movable brake pads 80 of a brake caliper 82. The brake caliper 82 is configured for actuation as described herein to provide a braking action to the respective inner motive wheels 14. The brake caliper 82 is configured for selectively attachable and detachable attachment to the outer surface 84 of the inner portion 86 of inner motor housing 102. The brake caliper 82 may be actuated to move the selectively moveable brake pads 80 inwardly and compress them against the caliper portion 78 by any suitable actuator, including a hydraulic actuator (not shown) or electrical actuator 88. Electrical actuator 88 may include any suitable actuator, including an electric motor or an electric solenoid and may be in signal and power communication by brake power bus 89 with any suitable vehicle controller 90, such as motor controller 92, for example, that is configured for controlled application of power from a vehicle power source or battery, such as, for example, the battery 94. The battery 94 for the vehicle 12 propulsion may comprise any suitable battery electrodes and electrolytes, including lithium-ion and lithium-ion polymer batteries. The modular axle and motive wheel system 10 also comprises a pair of electric inner hub motors 48 each comprising an inner stator 96 that has an axially-extending cylindrical shape and is configured to be fixed and stationary and a selectively and inner rotor 46 that is configured for selectively reversible rotation and is disposed radially outwardly of and concentric with the inner stator 96 and that also has an axially-extending cylindrical shape. The inner hub motor 48 may comprise any suitable type of outer rotation radial flux electric motor comprising a fixed inner stator 96 and a selectively and reversibly rotatable inner rotor 46, including various alternating current (AC) and direct current (DC) powered electric motors, including both brushed (BDC) and brushless (BLDC) motors. In one embodiment, the inner hub motor 48 comprises an AC electric motor and conventional power electronics including a current inverter and a voltage converter. The DC power and current from the battery 94 is converted to AC power and current using the power inverter and the voltage from the battery is stepped up to a high voltage (e.g. about 210 VDC to about 650 VAC) using the voltage converter. The power electronics may be disposed in the inner hub motor 48, particularly the inner stator 96, or elsewhere in the vehicle 12, including as a part of a vehicle controller 90, including the motor controller 92, or as part of the battery 94, or on a standalone basis. The high voltage AC power may be supplied to the inner hub motor 48 by any suitable inner electrical power and/or signal communication device 97, such as an inner power bus 98 that comprises an electrical conductor configured to electrically communicate high voltage from the power electronics, which may be electrically connected to the inner hub motor 48 by any suitable electrical power attachment, including inner electrical connector 100. The inner stator 96 and inner rotor 46 are disposed within an inner motor housing 102 that is generally cylindrical and comprises an outer portion 104 and an opposed inner portion 86 that define inner motor chamber 106 for housing the components of the inner hub motor 48, including the inner stator 96 and inner rotor 46. The outer portion 104 and opposed inner portion 86 may have any suitable shape to define the inner motor chamber 106. In various embodiments illustrated in FIGS. 1-7, the outer portions 104 and opposed inner portions 86 comprise respective generally hollow cylinders of the same diameter that define outer sidewalls 99 and inner sidewalls 101 and respective attached outer bases 110 and inner bases 112 orthogonal to the respective sidewalls that enclose respective outer ends 114 and inner ends 116. Outer portions 104 and inner portions 86 define respective U-shaped cross sections. The outer portions 104 and opposed inner portions 86 are configured for placement in an opposing relationship with the outer bases 110 and inner bases 112 disposed away from one another. Placement of outer portions 104 and opposed inner portions 86 in an opposing relationship define the inner motor chambers 106 comprising a cylindrically shaped volume that is configured to house the cylindrical components of the inner hub motor 48 between them. The inner rotor 46 is rotatably disposed within the inner motor chamber 106 and non-rotatable inner housing 102, and with respect to the non-rotatable stator 96, between an inner bearing 105 disposed against an inner side 107 of the rotor and the outer base 110 and an outer bearing 109 disposed against an outer side 111 of the rotor and the inner base 112. The inner bearing 105 and outer bearing 109 rotatably support the rotation of the inner rotor 46 and the inner motive wheel 14 described herein. The inner motor housings 102 and inner stators 96 are configured for selective attachment to and detachment from the axle hubs 32 by any suitable stator attachment, such as, for example, a plurality of threaded inner stator fasteners 103, such as stator bolts and/or rotor studs (attached to the axle hub 32) and nuts, that are disposed in a corresponding plurality of inner housing bores 113 that extend through the inner motor housing 102 and stator bores 95 that extend axially through the inner stators 96 and may be tightened into a corresponding plurality of threaded axle hub bores 108 to attach the inner motor housings 102 and inner stators 96 to the axle hubs. The inner rotors 46 are configured for selective attachment to and detachment from the outer surface 38 of the inner motive wheels 14. The inner rotors 46 are configured for reversible motive rotation of the inner motive wheels 14 by and about the inner stators 96 by controlled application of power to the stator 96 from the motor controller 92 resulting in a selectively reversible rotational electromotive force against the inner rotor 46 that is configured to rotate the inner motive wheel 14 as is known in the art. The inner hub motors 48 may be operated in a driving mode where power from the battery 94 is applied to the inner hub motors and used for vehicle propulsion in a forward or reverse direction, a freewheeling mode where the inner hub motors are electrically disconnected from the battery, and a regenerative braking mode wherein a braking signal input causes the motor controller 92 to command operation of the inner hub motors in a reverse direction which slows the vehicle in its current direction of operation and causes generation of power for storage in the battery 94. In driving situations where regenerative braking in insufficient to provide sufficient stopping power for the vehicle, a vehicle controller 90, such as motor controller 92 may actuate the brake calipers 82 to provide additional stopping power from the friction brakes as described herein. The modular axle and motive wheel system 10 of FIG. 1 is very advantageous because the inner motive wheels 14 and the inner hub motors 48, including both the inner stators 96 and inner rotors 46, can be removed from the exterior of the vehicle 12 and the outward facing side of the inner motive wheel 14. Therefore, the tires 58 and the inner hub motors 48 and their components may be more easily serviced by a human user without the need to access the inward facing side of the inner motive wheel 14 while the wheel is attached to the vehicle, or to get under the vehicle, or to elevate the vehicle. This greatly simplifies routine repair and replacement service of any or all of the components of the inner motive wheels 14, particularly the tires 58, inner hub motors 48, wheel hubs 40, and wheel rims 56 in the event of damage or failure. It also greatly simplifies performance upgrades of the inner motive wheels 14, including replacing the tires 58, inner hub motors 48, wheel hubs 40, and wheel rims 56 with higher performance counterparts, such as, for example, a new inner hub motor 48 that provides a higher torque output than an original inner hub motor, or that consumes less power to provide an equivalent torque output and or another motor performance characteristic (i.e. is more efficient). Referring to FIGS. 2 and 3, in certain embodiments the inner motive wheels 14 of the embodiment of FIG. 1 are advantageously configured for selective attachment and detachment of a pair of outer motive wheels 120 in a modular manner outboard of the inner motive wheels 14. The outer motive wheels 120 are modular in that they may be configured to comprise the same components and features as the inner motive wheels 14, and in the embodiments described herein, the identical components and features as the inner motive wheels, and may be added outboard of the inner motive wheels 14 with very minor modifications of the configuration of the inner motive wheels 14 and no modifications of the axle 20, as illustrated below, for example, in the embodiments of FIGS. 2 and 3. In the embodiments of FIGS. 2 and 3, wherein different reference numbering of the elements and features has been used to differentiate between the inner motive wheels 14 and outer motive wheels 120, but the reference numbers of the components and features are interchangeable. Referring to FIG. 2, the outer motive wheels 120 each comprise an inner surface 122, outer surface 124, electric outer hub motor 126 comprising an outer stator 128 and an outer rotor 130. The outer stators 128 are configured for selective attachment to and detachment from the inner stators 96. The outer rotors 130 are configured for attachment to the outer surfaces 124 of the outer motive wheels 120. The outer rotors 130 are configured for reversible motive rotation of the outer motive wheels 120 by and about the outer stators 128 in the same manner as described above with regard to inner motive wheels 14. Referring again to FIG. 2, in one embodiment, the outer motive wheels 120, and particularly outer motor housings 132 and the outer stators 128 are configured for attachment to the respective inner stators 96 through a pair of spacers 134 having inner ends 136 configured for selective attachment and detachment to the inner motor housings 102 and inner stators 96 using a plurality of threaded inner stator fasteners 103, and outer ends 138 configured for selective attachment and detachment to the outer motor housing 132 and outer stators 128 using a plurality of outer stator fasteners 117. The outer hub motors 126 and outer motive wheels 120 may be powered in essentially the same way as the inner hub motors 48. The high voltage AC power described herein may be supplied to the outer hub motors 126 by any suitable outer electrical power and/or signal communication devices 140, such as an outer power buses 142 that comprise electrical conductors configured to electrically communicate high voltage from the power electronics, which may be electrically connected to the outer hub motors 126 by any suitable electrical power attachment, including outer electrical connectors 144. In the embodiment of FIG. 2, each of the inner motive wheels 14 and outer motive wheels 120 is configured for independent reversible motive rotation by the motor controller 92. As such, each of the inner motive wheels 14 and outer motive wheels 120 may be independently rotated at a different wheel speed, as is desirable while driving the vehicle during cornering, or the same speed, as is desirable while driving the vehicle 12 on a straight course, or may be independently regeneratively braked resulting in different wheel speeds. The motor controller 92 may be programmed to control the independent rotation of the outer hub motors 126 and inner hub motors 48 and the rotation of the respective outer motive wheels 120 and inner motive wheels 14. In one embodiment of the configuration of FIG. 2, the axle 20 comprises a rear axle 146 of the vehicle 12 and the inner motive wheels 14 and outer motive wheels 120 are not steerable, and the vehicle 12 may comprise an electric dually, such as may be employed for various vehicles, including light-duty, medium-duty, and heavy-duty trucks. In another embodiment of the configuration of FIG. 3, the axle 20 comprises a front axle 148 of the vehicle 12 and the inner motive wheels 14 and outer motive wheels 120 are steerable. In one embodiment of the configuration of FIG. 2, the selective attachment of the outer motive wheels 120 to the inner motive wheels 14 and axle 20 increases the torque output of the axle, the load bearing capacity of the axle, or both the torque output and the load bearing capacity of the axle. In the embodiments of FIGS. 2-4 and 8, for example, the spacer 134 comprises two identical spacer portions 150 stacked upon one another. The spacer portions 150 comprise high strength cylinders comprising a top 152, a bottom 154, a plurality of threaded blind bores 156 that are radially spaced apart, and a plurality of counterbored through bores 158 that are radially spaced apart. In one embodiment, the plurality of threaded blind bores 156 comprises a lug bolt pattern for a wheel, which in one embodiment (not shown) comprises five (5) equally radially spaced threaded blind bores 156, and in another embodiment (FIG. 8) comprises six (6) equally radially spaced threaded blind bores 156. In one embodiment, the plurality of counterbored through bores 158 comprises five (5) equally radially spaced counterbored through bores 156 equally radially spaced between the threaded blind bores 156, and in another embodiment comprises six (6) equally radially spaced counterbored through bores 158 equally radially spaced between the threaded blind bores 156. In one embodiment, the threaded blind bores 156 of the outermost spacer portion 150 are disposed over the counterbore bores 158 of the innermost spacer portion 150, such that these threaded blind bores 156 and counterbore bores 158 are radially offset from one another. The threaded inner stator fasteners 103 may be used to attach the innermost spacer portions 150 to the axle hubs 32 by passing them through the counterbore bores 158, inner motor
[ZH CN212615902U]: 高载荷免维护农机轮毂单元 [EN CN212615902U]: High-load maintenance-free agricultural machinery hub unit | [ZH CN212615902U]: 本实用新型公开了一种高载荷免维护农机轮毂单元，包括法兰外圈、轴承、连接轴、卡簧和密封系统；所述轴承安装在所述法兰外圈的内孔中，所述连接轴以螺纹端穿出所述轴承的内孔，以其台阶端与所述轴承的内孔配合安装；所述卡簧安装在所述法兰外圈的法兰侧的卡簧槽内，并与所述轴承的端面贴紧；所述密封系统安装在所述轴承的两端。本实用新型易于安装和维护保养；通过卡簧、一体化双列圆锥滚子轴承和多层防护的密封系统的设计，使得轮毂单元装配紧凑、承载能力大大提高，并能够有效阻止砂石、泥浆、雨水等的入侵，提高了轮毂单元的使用寿命。 [EN CN212615902U]: The utility model discloses a high-load maintenance-free agricultural machine hub unit which comprises a flange outer ring, a bearing, a connecting shaft, a clamp spring and a sealing system. The bearing is installed in an inner hole of the flange outer ring, the connecting shaft penetrates out of the inner hole of the bearing through the threaded end, and the step end of the connecting shaft andthe inner hole of the bearing are installed in a matched mode. The clamp spring is mounted in a clamp spring groove in the flange side of the flange outer ring and is tightly attached to the end surface of the bearing; the sealing systems are installed at the two ends of the bearing. The device is easy to install and maintain; through the design of the snap spring, the integrated double-row tapered roller bearing and the multi-layer protection sealing system, the hub unit is compact in assembly, the bearing capacity is greatly improved, invasion of gravel, slurry, rainwater and the like can beeffectively prevented, and the service life of the hub unit is prolonged. | CN212615902U | 2021-02-26 | CN202021193257U | 2020-06-24 | CN202021193257U, 2020-06-24 | CN212615902U: 2021-02-26 | CHANGSHU ELITE PARTS CO LTD | WANG ZHUYI YAN YI | F16C19/38: I B60B27/00: I F16C33/58: I F16C33/78: I |  |  |  | [ZH CN212615902U]: 1 .一种高载荷免维护农机轮毂单元，其特征在于，包括:法兰外圈、轴承、连接轴、卡簧 和密封系统;所述轴承安装在所述法兰外圈的内孔中，所述连接轴以螺纹端穿出所述轴承 的内孔，以其台阶端与所述轴承的内孔配合安装;所述卡簧安装在所述法兰外圈的法兰侧 的卡簧槽内，并与所述轴承的端面贴紧;所述密封系统安装在所述轴承的两端。 2 .根据权利要求1所述的高载荷免维护农机轮毂单元，其特征在于，所述轴承为一体化 的双列圆锥滚子轴承。 3 .根据权利要求2所述的高载荷免维护农机轮毂单元，其特征在于，所述双列圆锥滚子 轴承还包括第一油封，所述第一油封密封安装在所述双列圆锥滚子轴承的两侧与所述法兰 外圈的内壁面之间。 4 .根据权利要求1所述的高载荷免维护农机轮毂单元，其特征在于，所述密封系统包括 端面密封件和端面密封组件；所述端面密封件安装在所述法兰外圈的法兰侧的内孔中；所 述端面密封组件安装在所述法兰外圈另一侧的内孔中。 5 .根据权利要求4所述的高载荷免维护农机轮毂单元，其特征在于，所述端面密封件为 一个底面开口的空心圆柱结构，所述端面密封件的开口侧朝向所述轴承的台阶端面，并与 所述卡簧相接。 6 .根据权利要求4所述的高载荷免维护农机轮毂单元，其特征在于，所述端面密封组件 包括密封衬套和第二油封;所述密封衬套套置安装在所述连接轴上，并与所述轴承的端面 相接;所述第二油封安装在所述法兰外圈和密封衬套之间。 7 .根据权利要求6所述的高载荷免维护农机轮毂单元，其特征在于，所述端面密封组件 还包括防尘盖，所述密封衬套的外侧底部带有台阶面，所述防尘盖安装在所述密封衬套的 台阶面和所述法兰外圈之间。 8 .根据权利要求4所述的高载荷免维护农机轮毂单元，其特征在于，所述密封系统还包 括第一。型圈，所述第一。型圈安装在所述连接轴上。 9 .根据权利要求4所述的高载荷免维护农机轮毂单元，其特征在于，所述密封系统还包 括第二O型圈，所述第二O型圈安装在所述法兰外圈的法兰侧的外壁面上。 10 .根据权利要求1所述的高载荷免维护农机轮毂单元，其特征在于，所述法兰外圈上 开设有连接孔。 [EN CN212615902U]: 1 A high-load maintenance-free hub unit for agricultural machinery, which is characterized by comprising: a flange outer ring, a bearing, a connecting shaft, a circlip and a sealing system; the bearing is installed in the inner hole of the flange outer ring, so The connecting shaft is threaded through the inner hole of the bearing, and its stepped end is fitted with the inner hole of the bearing; the circlip is installed in the circlip groove on the flange side of the flange outer ring , And close to the end face of the bearing; the sealing system is installed at both ends of the bearing. 2 The high-load maintenance-free agricultural hub unit according to claim 1, wherein the bearing is an integrated double-row tapered roller bearing. 3 The high-load maintenance-free agricultural hub unit according to claim 2, wherein the double-row tapered roller bearing further comprises a first oil seal, and the first oil seal is sealed and mounted on the double-row tapered roller bearing. Between the two sides of the flange and the inner wall surface of the outer ring of the flange. 4 The high-load maintenance-free agricultural hub unit according to claim 1, wherein the sealing system includes an end face seal and an end face seal assembly; the end face seal is installed on the flange side of the flange outer ring The inner hole; the end face seal assembly is installed in the inner hole on the other side of the flange outer ring. 5 The high-load maintenance-free agricultural hub unit according to claim 4, wherein the end face seal is a hollow cylindrical structure with an open bottom, and the open side of the end face seal faces the stepped end face of the bearing, And connected with the circlip. 6 The high-load maintenance-free agricultural hub unit according to claim 4, wherein the end face seal assembly includes a sealing bushing and a second oil seal; the sealing bushing is installed on the connecting shaft and connected with The end faces of the bearing are connected; the second oil seal is installed between the flange outer ring and the sealing bush. 7 The high-load maintenance-free agricultural hub unit according to claim 6, wherein the end face seal assembly further comprises a dust cover, the outer bottom of the sealing bush is provided with a stepped surface, and the dust cover is installed Between the step surface of the sealing bush and the outer ring of the flange. 8 The high-load maintenance-free agricultural machinery hub unit according to claim 4, wherein the sealing system further comprises a first. Ring, the first. The ring is installed on the connecting shaft. 9 The high-load maintenance-free agricultural hub unit according to claim 4, wherein the sealing system further comprises a second O-ring, and the second O-ring is mounted on the flange of the flange outer ring On the outer wall of the side. 10 The high-load maintenance-free agricultural machinery hub unit according to claim 1, wherein a connecting hole is opened on the outer ring of the flange. | [ZH CN212615902U]: 高载荷免维护农机轮毂单元 技术领域 [0001]本实用新型涉及农业机械制造领域，特别是涉及一种高载荷免维护农机轮毂单 元。 背景技术 [0002]农业机械要求在恶劣环境中长期无故障的工作，农机轮毂轴承在实际使用中承受 着冲击、震动、污染、潮湿、腐蚀等苛刻的要求，大部分农业耕整地机械和播种机械拆卸与装 配繁琐，绝大多数轮毂轴承无法保证良好的密封性能及很强的承载能力，需要定期保养维 护，这对时间紧张的农业生产来说都将造成很大的损失。现有农机轮毂轴承重载工作环境 下的维护保养繁琐，寿命低下。 实用新型内容 [0003]本实用新型主要解决的技术问题是提供一种高载荷免维护农机轮毂单元，能够可 靠稳定且易于维护保养，解决现有农机轮毂单元存在的上述问题。 [0004]为解决上述技术问题，本实用新型采用的一个技术方案是:提供一种高载荷免维 护农机轮毂单元，包括:法兰外圈、轴承、连接轴、卡簧和密封系统;所述轴承安装在所述法 兰外圈的内孔中，所述连接轴以螺纹端穿出所述轴承的内孔，以其台阶端与所述轴承的内 孔配合安装;所述卡簧安装在所述法兰外圈的法兰侧的卡簧槽内，并与所述轴承的端面贴 紧;所述密封系统安装在所述轴承的两端。 [0005] 在本实用新型一个较佳实施例中，所述轴承为一体化的双列圆锥滚子轴承。 [0006] 在本实用新型一个较佳实施例中，所述双列圆锥滚子轴承还包括第一油封，所述 第一油封密封安装在所述双列圆锥滚子轴承的两侧与所述法兰外圈的内壁面之间。 [0007] 在本实用新型一个较佳实施例中，所述密封系统包括端面密封件和端面密封组 件；所述端面密封件安装在所述法兰外圈的法兰侧的内孔中；所述端面密封组件安装在所 述法兰外圈另一侧的内孔中。 [0008]在本实用新型一个较佳实施例中，所述端面密封件为一个底面开口的空心圆柱结 构，所述端面密封件的开口侧朝向所述轴承的台阶端面，并与所述卡簧相接。 [0009] 在本实用新型一个较佳实施例中，所述端面密封组件包括密封衬套和第二油封; 所述密封衬套套置安装在所述连接轴上，并与所述轴承的端面相接；所述第二油封安装在 所述法兰外圈和密封衬套之间。 [0010] 在本实用新型一个较佳实施例中，所述端面密封组件还包括防尘盖，所述密封衬 套的外侧底部带有台阶面，所述防尘盖安装在所述密封衬套的台阶面和所述法兰外圈之 间。 [0011] 在本实用新型一个较佳实施例中，所述密封系统还包括第一。型圈，所述第一。型 圈安装在所述连接轴上。 [0012] 在本实用新型一个较佳实施例中，所述密封系统还包括第二O型圈，所述第二O型 圈安装在所述法兰外圈的法兰侧的外壁面上。 [0013]在本实用新型一个较佳实施例中，所述法兰外圈上开设有连接孔。 [0014]本实用新型的有益效果是:本实用新型一种高载荷免维护农机轮毂单元，模块化 设计，易于安装和维护保养;通过卡簧、一体化双列圆锥滚子轴承和多层防护的密封系统的 设计，使得轮毂单元装配紧凑、承载能力大大提高，并能够有效阻止砂石、泥浆、雨水等的入 侵，提高了轮毂单元的使用寿命。 附图说明 [0015]图1是本实用新型一种高载荷免维护农机轮毂单元一较佳实施例的立体结构示意 图； [0016]图2是图1的截面结构示意图； [0017]附图中各部件的标记如下：1.法兰外圈，2.轴承，3.连接轴，4.卡簧，5.端面密封 件，6.密封衬套，7.第二油封，8.防尘盖，9.第一。型圈，10.第二O型圈，11.连接孔，21.第一 油封。 具体实施方式 [0018]下面结合附图对本实用新型的较佳实施例进行详细阐述，以使本实用新型的优点 和特征能更易于被本领域技术人员理解，从而对本实用新型的保护范围做出更为清楚明确 的界定。 [0019] 请参阅图1和图2,本实用新型实施例包括： [0020] 实施例1 [0021] 本实用新型揭示了一种高载荷免维护农机轮毂单元，包括:法兰外圈1、轴承2、连 接轴3、卡簧4和密封系统。 [0022]其中，所述法兰外圈1为整体式法兰外圈，结构强度高，安装使用方便，所述法兰外 圈的法兰侧上开设有连接孔11，所述连接孔能够方面地与耙片快速连接，减少更换耙片的 时间。 [0023] 所述轴承2安装在所述法兰外圈1的内孔中。所述轴承2为一体化的双列圆锥滚子 轴承，比常规的球轴承的承载能力有了大大提高，该双列圆锥滚子轴承还带有第一油封21， 所述第一油封21密封安装在所述双列圆锥滚子轴承2的两侧与所述法兰外圈1的内壁面之 间，能够提高圆锥滚子轴承的使用寿命。 [0024]所述连接轴3一端为螺纹端，另一端为台阶端，所述连接轴3以螺纹端穿出所述轴 承2的内孔，以其台阶端与所述轴承2的内孔配合安装，且台阶面与轴承内孔壁面紧贴。 [0025]所述卡簧4安装在所述法兰外圈1的法兰侧的卡簧槽内，并与所述轴承2的端面贴 紧。所述卡簧4的设计，能够将轴承2朝向连接轴的螺纹端收紧，以有效消除各部件装配时产 生的间隙。 [0026] 所述密封系统安装在所述轴承的两端，包括端面密封件5、端面密封组件、第一。型 圈9和第二O型圈10。 [0027]其中，所述端面密封件5安装在所述法兰外圈1的法兰侧的内孔中，所述端面密封 组件安装在所述法兰外圈另一侧的内孔中。 [0028]具体地，所述端面密封件5为一个底面开口的空心圆柱结构，所述端面密封件5的 开口侧朝向所述轴承2的台阶端面，并与所述卡簧4相接。端面密封件5能够防止泥沙、雨水 的入侵。 [0029] 所述端面密封组件包括密封衬套6、第二油封7和防尘盖8。所述密封衬套6套置安 装在所述连接轴3上，并与所述轴承2的端面相接;所述第二油封7安装在所述法兰外圈1和 密封衬套6之间，所述密封衬套6的外侧底部带有台阶面，所述防尘盖8安装在所述密封衬套 6的台阶面和所述法兰外圈1之间，整个端面密封组件能够对轴承形成有效的密封防护，其 中的防尘盖8还能够阻止砂石、土块对油封的侵蚀和破坏，提高端面密封组件的使用寿命。 [0030] 所述第一。型圈9安装在所述连接轴3上，所述连接轴3与犁刀臂连接，所述第一。型 圈9能够防止雨水流入侵蚀连接轴。 [0031] 所述第二O型圈10安装在所述法兰外圈1的法兰侧的外壁面上，防止雨水侵入耙片 和法连端面之间的间隙。 [0032]上述密封系统容易拆卸和装配，操作简单方便。 [0033]本实用新型一种高载荷免维护农机轮毂单元，具有如下优点： [0034] 1、通过整体式法兰外圈、一体化双列圆锥滚子轴承和易于拆卸的密封系统的设 计，使得轮毂单元的安装简单方便，易于维护保养； [0035] 2、通过自带密封的一体化双列圆锥滚子轴承的使用，大大提高了轮毂单元的承载 能力； [0036] 3、通过多层防护的密封系统的设计，有效阻止砂石、泥浆、雨水等的入侵，提高了 轮毂单元的使用寿命。 [0037]上述部件均为通用标准件或本领域技术人员知晓的部件，其结构和原理都为本技 术人员均可通过技术手册得知或通过常规试验方法获知。 [0038] 在本实用新型的描述中，需要说明的是，术语“上”、“下”、“左”、“右”、“内”、“外”等 指示的方位或位置关系为基于附图所示的方位或位置关系，或者是该实用新型产品使用时 惯常摆放的方位或位置关系，仅是为了便于描述本实用新型和简化描述，而不是指示或暗 示所指的装置或元件必须具有特定的方位、以特定的方位构造和操作，因此不能理解为对 本实用新型的限制。以上所述仅为本实用新型的优选实施例而已，并不用于限制本实用新 型，对于本领域的技术人员来说，本实用新型可以有各种更改和变化。凡在本实用新型的精 神和原则之内，所作的任何修改、等同替换、改进等，均应包含在本实用新型的保护范围之 内。 [EN CN212615902U]: Technical field of high-load maintenance-free agricultural machinery hub unit [0001] The present invention relates to the field of agricultural machinery manufacturing, in particular to a high-load maintenance-free agricultural machinery hub unit. Background technique [0002] Agricultural machinery requires long-term trouble-free work in harsh environments. In actual use, agricultural machinery hub bearings are subject to harsh requirements such as impact, vibration, pollution, moisture, and corrosion. Most agricultural land preparation machinery and seeding machinery are disassembled and The assembly is cumbersome, and most wheel hub bearings cannot guarantee good sealing performance and strong load-bearing capacity. Regular maintenance is required, which will cause great losses to agricultural production with tight time. The maintenance of the existing agricultural machinery wheel bearing under heavy load working environment is cumbersome and the service life is low. Utility model content [0003] The main technical problem solved by the present utility model is to provide a high-load maintenance-free agricultural machinery hub unit, which can be reliable, stable and easy to maintain, and solves the above-mentioned problems existing in the existing agricultural machinery hub unit. [0004] In order to solve the above technical problems, a technical solution adopted by the present utility model is: to provide a high-load maintenance-free agricultural machinery hub unit, including: flange outer ring, bearing, connecting shaft, circlip and sealing system; The bearing is installed in the inner hole of the outer ring of the flange, the connecting shaft passes through the inner hole of the bearing with a threaded end, and the stepped end is installed in cooperation with the inner hole of the bearing; the circlip is installed in In the circlip groove on the flange side of the outer ring of the flange, and close to the end surface of the bearing; the sealing system is installed at both ends of the bearing. [0005] In a preferred embodiment of the present invention, the bearing is an integrated double-row tapered roller bearing. [0006] In a preferred embodiment of the present invention, the double-row tapered roller bearing further includes a first oil seal, and the first oil seal is installed on both sides of the double-row tapered roller bearing with the Between the inner wall of the outer ring of the flange. [0007] In a preferred embodiment of the present invention, the sealing system includes an end face seal and an end face seal assembly; the end face seal is installed in the inner hole on the flange side of the flange outer ring; The end face seal assembly is installed in the inner hole on the other side of the flange outer ring. [0008] In a preferred embodiment of the present invention, the end face seal is a hollow cylindrical structure with an open bottom, and the opening side of the end face seal faces the stepped end face of the bearing and is connected to the circlip Meet. [0009] In a preferred embodiment of the present invention, the end face seal assembly includes a seal bushing and a second oil seal; the seal bushing sleeve is installed on the connecting shaft and is opposite to the end face of the bearing Connect; The second oil seal is installed between the flange outer ring and the sealing bushing. [0010] In a preferred embodiment of the present invention, the end face seal assembly further includes a dust cover, the outer bottom of the sealing bush is provided with a stepped surface, and the dust cover is installed on the sealing bush Between the step surface and the outer ring of the flange. [0011] In a preferred embodiment of the present invention, the sealing system further includes a first. Ring, the first. The ring is installed on the connecting shaft. [0012] In a preferred embodiment of the present invention, the sealing system further includes a second O-ring, the second O-ring The ring is installed on the outer wall surface of the flange side of the flange outer ring. [0013] In a preferred embodiment of the present invention, the flange outer ring is provided with a connecting hole. [0014] The beneficial effects of this utility model are: this utility model is a high-load maintenance-free agricultural machinery hub unit, modular design, easy to install and maintain; through circlips, integrated double-row tapered roller bearings and multi-layer protection The design of the sealing system makes the hub unit compact, greatly improves the load-bearing capacity, and can effectively prevent the intrusion of sand, mud, rain, etc., and improve the service life of the hub unit. Description of the drawings [0015] FIG. 1 is a schematic diagram of a three-dimensional structure of a preferred embodiment of a high-load maintenance-free agricultural machinery hub unit of the present invention; [0016] FIG. 2 is a schematic cross-sectional structure diagram of FIG. 1; [0017] The components in the drawings are marked as follows: 1. Flange outer ring, 2. Bearing, 3. Connecting shaft, 4. Circlip, 5. End face seal, 6. Seal bushing, 7. Second oil seal , 8. Dust cover, 9. First. Ring, 10. The second O-ring, 11. Connecting hole, 21. The first oil seal. detailed description [0018] The preferred embodiments of the present utility model are described in detail below with reference to the accompanying drawings, so that the advantages and features of the present utility model can be more easily understood by those skilled in the art, so as to make the protection scope of the present utility model clearer. Clearly defined. [0019] Please refer to Figures 1 and 2, embodiments of the present utility model include: Example 1 [0021] The utility model discloses a high-load maintenance-free agricultural machinery hub unit, including: flange outer ring 1, bearing 2, connecting shaft 3, circlip 4 and sealing system. [0022] Wherein, the flange outer ring 1 is an integral flange outer ring with high structural strength and easy installation and use. A connecting hole 11 is provided on the flange side of the flange outer ring, and the connecting hole can On the one hand, it is quickly connected with the blades, reducing the time for replacing the blades. [0023] The bearing 2 is installed in the inner hole of the flange outer ring 1. The bearing 2 is an integrated double-row tapered roller bearing, which has greatly improved load carrying capacity than conventional ball bearings. The double-row tapered roller bearing also has a first oil seal 21, which is sealed Installed between the two sides of the double-row tapered roller bearing 2 and the inner wall surface of the flange outer ring 1 can improve the service life of the tapered roller bearing. [0024] One end of the connecting shaft 3 is a threaded end, and the other end is a stepped end. The connecting shaft 3 passes through the inner hole of the bearing 2 with a threaded end, and the stepped end is matched with the inner hole of the bearing 2 Install, and the step surface is close to the wall surface of the bearing inner hole. [0025] The circlip 4 is installed in the circlip groove on the flange side of the flange outer ring 1, and is tightly attached to the end surface of the bearing 2. The design of the circlip 4 can tighten the bearing 2 toward the threaded end of the connecting shaft, so as to effectively eliminate the gap generated during assembly of various components. [0026] The sealing system is installed at both ends of the bearing and includes an end face seal 5, an end face seal assembly, and a first. Ring 9 and second O-ring 10. [0027] Wherein, the end face seal 5 is installed in the inner hole on the flange side of the flange outer ring 1, and the end face seal assembly is installed in the inner hole on the other side of the flange outer ring. [0028] Specifically, the end face seal 5 is a hollow cylindrical structure with an open bottom, and the open side of the end face seal 5 faces the stepped end face of the bearing 2 and is connected to the circlip 4. The end face seal 5 can prevent the intrusion of sand and rainwater. [0029] The end face seal assembly includes a sealing bushing 6, a second oil seal 7 and a dust cover 8. The sealing bush 6 is sleeved and installed on the connecting shaft 3 and connected with the end surface of the bearing 2; the second oil seal 7 is installed between the flange outer ring 1 and the sealing bush 6 , The outer bottom of the sealing bushing 6 is provided with a stepped surface, the dust cover 8 is installed between the stepped surface of the sealing bushing 6 and the flange outer ring 1, and the entire end face sealing assembly can be used for bearing Effective sealing protection is formed, and the dust cover 8 can also prevent the erosion and damage of the oil seal by sand and soil, and improve the service life of the end face seal assembly. [0030] The first. The ring 9 is mounted on the connecting shaft 3, and the connecting shaft 3 is connected with the coulter arm, the first. The ring 9 can prevent rainwater from flowing into and corroding the connecting shaft. [0031] The second O-ring 10 is installed on the outer wall surface of the flange side of the flange outer ring 1 to prevent rainwater from invading the gap between the rake blade and the flange end surface. [0032] The above-mentioned sealing system is easy to disassemble and assemble, and the operation is simple and convenient. [0033] The utility model is a high-load maintenance-free agricultural machinery hub unit, which has the following advantages: [0034] 1. The design of the integral flanged outer ring, integrated double-row tapered roller bearing and easy-to-disassemble sealing system makes the installation of the hub unit simple and convenient, and easy to maintain; [0035] 2. Through the use of integrated double-row tapered roller bearings with self-sealing, the load-carrying capacity of the hub unit is greatly improved; [0036] 3. Through the design of the multi-layer protective sealing system, the intrusion of sand, mud, rainwater, etc. is effectively prevented, and the service life of the hub unit is improved. [0037] The above-mentioned components are general standard components or components known to those skilled in the art, and their structures and principles are all known to those skilled in the art through technical manuals or through conventional test methods. [0038] In the description of the present utility model, it should be noted that the terms "upper", "lower", "left", "right", "inner", "outer" and other directions or positional relationships are based on the attached The position or position relationship shown in the figure, or the position or position relationship usually placed when the utility model is used, is only for the convenience of describing the utility model and simplifying the description, and does not indicate or imply that the device or component must be It has a specific orientation, and is constructed and operated in a specific orientation, so it cannot be understood as a limitation of the present invention. The above descriptions are only preferred embodiments of the present utility model, and are not intended to limit the present utility model. For those skilled in the art, the present utility model can have various modifications and changes. Any modification, equivalent replacement, improvement, etc. made within the spirit and principle of the present utility model shall be included in the protection scope of the present utility model.
[ZH CN212604297U]: 一种三轮电动车车桥半轴结构 [EN CN212604297U]: Axle half-shaft structure of three-wheeled electric vehicle | [ZH CN212604297U]: 本实用新型公开了一种三轮电动车车桥半轴结构，涉及电动车配件技术领域，其技术方案要点是：包括车桥外壳、半轴、轮毂、碟刹，半轴通过设置在车桥外壳上的轴承与车桥外壳转动连接，半轴套设有轴套，半轴设有直轴端，轮直轴端固设有限位件，轴承设有两个，轮毂设有穿孔，限位件设有螺纹孔，直轴端设有锁孔，限位件设有穿槽，半轴设有定位槽环。通过设置直轴端、轴套，使轮毂的安装精度高；通过设置抵接件，便于人员精准安装轴承；通过设置锁孔，使限位件、轮毂、轴套不易松动。 [EN CN212604297U]: The utility model discloses an axle half shaft structure of a three-wheeled electric vehicle, which relates to the technical field of electric vehicle accessories and is characterized by comprising anaxle shell, a half shaft, a hub and a disc brake, the half shaft is rotatably connected with the axle shell through a bearing arranged on the axle shell and is sleeved with a shaft sleeve, and the half shaft is provided with a straight shaft end; a limiting piece is fixedly arranged at the straight shaft end of the wheel, two bearings are arranged, a through hole is formed in the hub, a threadedhole is formed in the limiting piece, a lock hole is formed in the straight shaft end, a through groove is formed in the limiting piece, and a positioning groove ring is arranged on the half shaft. Byarranging the straight shaft end and the shaft sleeve, the installation precision of the hub is high; by arranging the abutting piece, a person can conveniently and accurately install the bearing; and through the arrangement of the lock hole, the limiting piece, the hub and the shaft sleeve are not prone to loosening. | CN212604297U | 2021-02-26 | CN202020898451U | 2020-05-25 | CN202020898451U, 2020-05-25 | CN212604297U: 2021-02-26 | TAIZHOU JINHAO AXLE CO LTD | LIANG JINGFU | B60B35/14: I B60B27/00: I B60B35/16: I B60B35/18: I B60T1/06: I |  |  |  | [ZH CN212604297U]: 1 .一种三轮电动车车桥半轴结构，包括车桥外壳(1)、半轴(2)、轮毂(3)、碟刹(4),所述 碟刹⑷与车桥外壳⑴固定连接，所述半轴⑵通过设置在车桥外壳⑴上的轴承(11)与车 桥外壳⑴转动连接，其特征是:所述半轴⑵套设有轴套(21)，所述轴套(21)的端部与轮毂 ⑶相抵，所述半轴⑵设有直轴端(22)，所述轮毂⑶套接在直轴端(22)上，所述直轴端 (22)固设有限位件(31)，所述限位件(31)用于将轮毂⑶紧压在轴套(21)上使轮毂⑶与碟 刹⑷刹片之间的距离得到确定。 2 .根据权利要求1所述的一种三轮电动车车桥半轴结构,其特征是:所述轴套(21)的背 离轮毂⑶的端部与轴承(11)的内圈相抵。 3 .根据权利要求2所述的一种三轮电动车车桥半轴结构，其特征是:所述轴承(11)内圈 被离轴套(21)的侧壁与固设在半轴⑵上的抵接件(23)相抵。 4 .根据权利要求3所述的一种三轮电动车车桥半轴结构，其特征是:所述轴承(11)沿半 轴⑵的轴向设有两个,两个所述轴承(11)相抵。 5 .根据权利要求1所述的一种三轮电动车车桥半轴结构，其特征是:所述轮毂⑶设有 供直轴端(22)穿过的穿孔(32)，所述直轴端(22)的侧壁与穿孔(32)孔壁之间间隙小于3丝。 6 .根据权利要求1所述的一种三轮电动车车桥半轴结构，其特征是:所述限位件(31)设 有螺纹孔(33)，所述限位件(31)通过螺纹孔(33)与直轴端(22)螺纹连接。 7 .根据权利要求6所述的一种三轮电动车车桥半轴结构，其特征是:所述直轴端(22)设 有供外部插销插入的锁孔(34)，所述限位件(31)设有用于与锁孔(34)连通的穿槽(35)，所 述穿槽(35)的槽壁用于与插销相抵以限制直轴端(22)与限位件(31)的相对转动。 8 .根据权利要求1所述的一种三轮电动车车桥半轴结构，其特征是:所述半轴⑵设有 供轴套(21)嵌入安装的定位环槽(24)，所述定位环槽(24)将轴套(21)限位。 [EN CN212604297U]: 1 A three-wheeled electric vehicle axle axle structure, comprising an axle housing (1), a half axle (2), a wheel hub (3), a disc brake (4), the disc brake (4) is fixedly connected to the axle housing (1) , The half shaft (2) is rotatably connected with the axle housing (1) through a bearing (11) arranged on the axle housing (1), and is characterized in that: the half shaft (2) is sleeved with a shaft sleeve (21), and the shaft sleeve ( The end of 21) abuts against the hub , the semi-shaft is provided with a straight shaft end (22), the hub is sleeved on the straight shaft end (22), the straight shaft end (22) is fixedly provided with a limiter The positioning member (31) is used for pressing the hub on the shaft sleeve (21) so that the distance between the hub and the disc brake (4) is determined. 2 A three-wheeled electric vehicle axle axle structure according to claim 1, characterized in that: the end of the sleeve (21) facing away from the hub abuts against the inner ring of the bearing (11). 3 A three-wheeled electric vehicle axle half shaft structure according to claim 2, characterized in that: the inner ring of the bearing (11) is separated from the side wall of the shaft sleeve (21) and fixed on the half shaft (2)of abutment piece (23) butt against each other. 4 A three-wheeled electric vehicle axle half shaft structure according to claim 3, characterized in that: the bearing (11) is provided with two along the axial direction of the half shaft (2), and two of the bearings (11) offset. 5 A three-wheeled electric vehicle axle axle structure according to claim 1, characterized in that: the hub is provided with a through hole (32) for the straight shaft end (22) to pass through, the straight shaft end The gap between the side wall of (22) and the wall of the perforation (32) is less than 3 wires. 6 A three-wheeled electric vehicle axle axle structure according to claim 1, characterized in that: the limiting member (31) is provided with a threaded hole (33), and the limiting member (31) is threaded The hole (33) is threadedly connected with the straight shaft end (22). 7 The axle axle structure of a three-wheeled electric vehicle according to claim 6, characterized in that: the straight shaft end (22) is provided with a lock hole (34) for the insertion of an external bolt, and the limiting member (31) is provided with a through groove (35) for communicating with the lock hole (34), and the groove wall of the through groove (35) is used to abut against the plug to restrict the straight shaft end (22) and the limiting member (31) The relative rotation. 8 A three-wheeled electric vehicle axle half shaft structure according to claim 1, characterized in that: the half shaft (2) is provided with a positioning ring groove (24) for the bushing (21) to be embedded and installed, and the positioning The ring groove (24) limits the shaft sleeve (21). | [ZH CN212604297U]: 一种三轮电动车车桥半轴结构 技术领域 [0001]本实用新型涉及电动车配件技术领域，特别涉及一种三轮电动车车桥半轴结构。 背景技术 [0002]机动车车桥通过悬架与车架相连接，其两端用于安装车轮。其作用是承受汽车的 载荷，维持汽车在道路上的正常行驶。车桥主要由壳体、半轴、转向节、主销和轮毂等组成。 [0003] 现有授权公告号为CN2252126丫的中国实用新型专利公开了一种三轮机动车的后 桥半轴，是将装入原轴承内孔的一段半轴设计为锥形，该轴承内孔的形状和大小与半轴上 的锥形相匹配;在半轴的另一端靠差速器滑动轴承的半轴上增设一轴承。 [0004]上述中的现有技术方案存在以下缺陷:车桥壳体上通常会安装碟刹对轮毂进行制 动，便于及时制动，碟刹的碟刹片与轮毂的两侧壁之间的仅有细微的间隙，轮毂套设在该后 桥半轴的锥形端上，与该半轴的过盈配合，由于锥度安装的关系，轮毂于半轴上的位置会由 于过盈配合的程度和锥度的加工偏差会产生安装偏差，轮毂的安装偏差会使轮毂往一侧碟 刹片靠近，造成刹车时两侧碟刹片对轮毂制动力不均，一侧的碟刹片磨损过快，降低碟刹片 的使用寿命，甚至当安装偏差较大时会使碟刹片直接与轮毂的表面相贴，影响机动车的正 常运行。 实用新型内容 [0005]针对现有技术存在的不足，本实用新型的目的在于提供一种三轮电动车车桥半轴 结构,能够减少安装偏差，使轮毂能够精准安装。 [0006]本实用新型的上述技术目的是通过以下技术方案得以实现的：一种三轮电动车车 桥半轴结构，包括车桥外壳、半轴、轮毂、碟刹，所述碟刹与车桥外壳固定连接，所述半轴通 过设置在车桥外壳上的轴承与车桥外壳转动连接，所述半轴套设有轴套，所述轴套的端部 与轮毂相抵，所述半轴设有直轴端,所述轮毂套接在直轴端上，所述直轴端固设有限位件, 所述限位件用于将轮毂紧压在轴套上使轮毂与碟刹刹片的距离得到确定。 [0007]通过采用上述技术方案，轴承将车桥外壳与半轴转动连接,使半轴与车桥外壳之 间的相对位置被确定，通过设置轴套，使轴套与轮毂相抵，由于轴套的轴向尺寸是固定的， 使轮毂于相对于车桥外壳的位置被确定，使轮毂能够精准安装,通过设置直轴端，直轴形状 较锥轴形状在加工上更为精准，加工误差小，能够与穿孔的孔壁贴合更加紧密，轮毂与半轴 之间的同轴度高，使车轮运行更加稳定，直轴端不易对轮毂的安装造成阻碍，不会因为锥度 的关系而使轮毂无法与轴套相抵，或者在轮毂与轴套相抵后，半轴端部与穿孔孔壁之间因 为锥度存在较大间隙，导致轮毂在转动的过程中晃动比较大而影响电动车的运行。 [0008]本实用新型在一较佳示例中可以进一步配置为:所述轴套的背离轮毂的端部与轴 承的内圈相抵。 [0009] 通过采用上述技术方案,通过轴承与轴套相抵，确定轴套于半轴上的安装位置,便 于人员快速安装轴套。 [0010]本实用新型在一较佳示例中可以进一步配置为:所述轴承内圈被离轴套的侧壁与 固设在半轴上的抵接件相抵。 [0011]通过采用上述技术方案，轴承的内圈与抵接件相抵，增强额轴承内圈对力的承受 能力，使其不易受到轴套传递的压力而与轴承外圈分离，同时便于人员快速安装轴承。 [0012]本实用新型在一较佳示例中可以进一步配置为：所述轴承沿半轴的轴向设有两 个，两个所述轴承相抵。 [0013]通过采用上述技术方案，两个轴承的设置使半轴与车桥外壳的转动连接更加稳 定，半轴在转动运行的过程中不易发生偏离轴承轴向方向的抖动。 [0014]本实用新型在一较佳示例中可以进一步配置为:所述轮毂设有供直轴端穿过的穿 孔，所述直轴端的侧壁与穿孔孔壁之间间隙小于3丝。 [0015]通过采用上述技术方案，穿孔与直轴端的形状均为柱状，加工较为方便，加工误差 较低，能够达到3丝以下，使轮毂与半轴之间的同轴度高，使车轮运行更加稳定。 [0016] 本实用新型在一较佳示例中可以进一步配置为:所述限位件设有螺纹孔，所述限 位件通过螺纹孔与直轴端螺纹连接。 [0017] 通过采用上述技术方案，限位件通过与直轴端螺纹连接，通过螺纹进给的方式使 自身的端部与轮毂相抵紧，较为方便。 [0018]本实用新型在一较佳示例中可以进一步配置为:所述直轴端设有供外部插销插入 的锁孔，所述限位件设有用于与锁孔连通的穿槽，所述穿槽的槽壁用于与插销相抵以限制 直轴端与限位件的相对转动。 [0019]通过采用上述技术方案，穿槽与锁孔的设置使限位件与直轴端的螺纹连接不易松 动。 [0020]本实用新型在一较佳示例中可以进一步配置为:所述半轴设有供轴套嵌入安装的 定位环槽，所述定位环槽将轴套限位。 [0021]通过采用上述技术方案，定位环槽的设置便于人员准确快速地安装轴套，安装后 的轴套不会沿半轴轴向，能够承受轮毂对其施加的抵紧力，使轴套无需与轴承相抵。 [0022]综上所述，本实用新型包括以下至少一种有益技术效果： [0023] 1、通过设置直轴端、轴套，使轮毂的安装精度高； [0024] 2、通过设置抵接件，便于人员精准安装轴承； [0025] 3、通过设置锁孔，使限位件、轮毂、轴套不易松动。 附图说明 [0026]图1为实施例一的一种三轮电动车车桥半轴结构的局部结构示意图； [0027]图2为实施例一的局部剖视图； [0028]图3为实施例二的局部剖视图。 [0029]图中，1、车桥外壳；11、轴承；2、半轴；21、轴套；22、直轴端;23、抵接件；24、定位环 槽;3、轮毂;31、限位件;32、穿孔;33、螺纹孔;34、锁孔;35、穿槽;4、碟刹。 具体实施方式 [0030]以下结合附图对本实用新型作进一步详细说明。 [0031] 实施例一： [0032]参照图1和图2,为本实用新型公开的一种三轮电动车车桥半轴结构，包括车桥外 壳1、半轴2、轮毂3、碟刹4,半轴2通过设置在车桥外壳1上的轴承11与车桥外壳1转动连接， 碟刹4与车桥外壳1固定连接，轮毂3的边部位于碟刹4的两个刹片之间。 [0033]半轴2设有直轴端22，轮毂3套接在直轴端22上，轮毂3设有供直轴端22穿过的穿孔 32，直轴端22设有键槽，轮毂3与直轴端22通过键槽配合的方式连接，避免两者之间的相对 转动。半轴2固设有轴套21，轴套21的端部与轮毂3相抵，轴承11沿半轴2的轴向设有两个，两 个轴承11的设置使半轴2与车桥外壳1的转动连接更加稳定，半轴2在转动运行的过程中不 易发生偏离轴承11轴向方向的抖动。 [0034]两个轴承11的侧面相抵，两个轴承11相背的两表面分别与固设在半轴2上的抵接 件23以及轴套21相抵，抵接件23与半轴2一体成型，抵接件23呈环状，抵接件23朝向轴承11 的表面与轴承11的内圈贴合相抵，抵接件23的设置可对轴承11进行定位便于对轴承11精准 安装在半轴2上。轴套21的背向两侧壁分别与轮毂3、轴承11的内圈相抵，直轴端22的固设有 用于将轮毂3紧压在轴套21上的限位件31。 [0035]轴承11的外圈与车桥外壳1固定连接，轴承11在车桥外壳1上具有专有的安装处， 其于车桥外壳1上的安装位置是被确定的，轴承11的内圈在半轴2上的安装位置也是固定 的，通过轴套21与轴承11内圈相抵，使轴套21于半轴2上的位置被确定，而轴套21的轴向尺 寸是固定的，轴套21与轮毂3相抵使轮毂3于相对于车桥外壳1的位置被确定，便于轮毂3的 精准安装，通过设置直轴端22，直轴的加工较为精准，能够与穿孔32的孔壁贴合更加紧密， 两者之间由于加工误差产生的间隙可达到3丝(30um)以下，轮毂3与半轴2之间的同轴度高， 使车轮运行更加稳定，同时直轴端22不易对轮毂3的安装造成阻碍，不会因为锥度的关系而 使轮毂3无法与轴套21相抵，或者在轮毂3与轴套21相抵后，半轴2端部与穿孔32孔壁之间因 为锥度存在较大间隙，导致轮毂3在转动的过程中晃动比较大而影响电动车的运行。 [0036] 限位件31贯穿设有螺纹孔33,螺纹孔33贯穿限位件31，限位件31通过螺纹孔33与 直轴端22螺纹连接，限位件31外壁具有供人员拧转动六角拧转段，限位件31通过与直轴端 22螺纹连接，通过螺纹进给的方式使自身的端部与轮毂3相抵紧。直轴端22设有供外部插销 插入的锁孔34,锁孔34沿直轴端22的径向将直轴端22贯穿，限位件31设有用于与锁孔34连 通的穿槽35,穿槽35贯穿至直轴端22的侧面，穿槽35的槽壁用于与插销相抵以限制直轴端 22与限位件31的相对转动。穿槽35与锁孔34的设置使限位件31与直轴端22的螺纹连接不易 松动。 [0037] 本实施例的实施原理为:通过设置直轴端22、轴套21配合，准确定位轮毂3的安装 位置，提高轮毂3的安装精度，使碟刹4与轮毂3之间的间距被准确确定，避免由于锥轴安装 出现的轮毂3与碟刹4之间的安装不准确而导致碟刹4片磨损过快的问题。 [0038] 实施例二： [0039]参照图3,实施例二与实施例一的区别在于：半轴2设有供轴套21嵌入安装的定位 环槽2424,定位环槽24的槽壁与轴套21的内壁相贴将轴套21限位，人员可将轴套21通过锻 打的方式安装在定位环槽24上，轴套21受定位环槽24的限制不会沿半轴2的轴向运动，使轴 套21无需与轴承11相抵，轴套21与抵接件23之间仅具有一个轴承11。 [0040]本具体实施方式的实施例均为本实用新型的较佳实施例，并非依此限制本实用新 型的保护范围，故:凡依本实用新型的结构、形状、原理所做的等效变化，均应涵盖于本实用 新型的保护范围之内。 [EN CN212604297U]: The technical field of a three-wheeled electric vehicle axle axle structure [0001] The present utility model relates to the technical field of electric vehicle accessories, in particular to a three-wheeled electric vehicle axle axle structure. Background technique [0002] The vehicle axle is connected to the frame through a suspension, and both ends are used to install wheels. Its function is to bear the load of the car and maintain the normal driving of the car on the road. The axle is mainly composed of shell, half shaft, steering knuckle, king pin and wheel hub. [0003] The existing Chinese utility model patent with the authorized announcement number CN2252126Y discloses a rear axle half shaft of a three-wheeled motor vehicle. A section of the half shaft fitted into the inner hole of the original bearing is designed to be tapered. The shape and size of the hole match the taper on the half shaft; a bearing is added to the half shaft of the differential sliding bearing at the other end of the half shaft. [0004] The above-mentioned existing technical solutions have the following drawbacks: a disc brake is usually installed on the axle housing to brake the hub, which is convenient for timely braking. The disc brake disc is between the disc brake pads and the two side walls of the hub. There is only a slight gap. The hub is sleeved on the tapered end of the rear axle half shaft. The interference fit with the half shaft. Due to the tapered installation, the position of the hub on the half shaft will be due to the degree of interference fit. Deviations from the processing of the taper will produce installation deviations. The installation deviation of the hub will cause the hub to approach the disc brake pads on one side, resulting in uneven braking force on both sides of the disc brake pads when braking, and the disc brake pads on one side wear too fast. Reduce the service life of the disc brake pads, even when the installation deviation is large, the disc brake pads will be directly attached to the surface of the wheel hub, which will affect the normal operation of the motor vehicle. Utility model content [0005] In view of the deficiencies in the prior art, the purpose of the present utility model is to provide a three-wheeled electric vehicle axle axle structure, which can reduce the installation deviation and enable the wheel hub to be accurately installed. [0006] The above-mentioned technical purpose of the present invention is achieved through the following technical solutions: a three-wheeled electric vehicle axle axle structure, including axle housing, axle shaft, wheel hub, disc brake, the disc brake and the vehicle The axle housing is fixedly connected, the half shaft is rotatably connected with the axle housing through a bearing provided on the axle housing, the half shaft sleeve is provided with a shaft sleeve, the end of the shaft sleeve abuts against the hub, the half shaft It is provided with a straight shaft end, the hub is sleeved on the straight shaft end, and the straight shaft end is fixedly provided with a stopper, and the stopper is used to press the hub on the shaft sleeve to make the hub and the disc brake pad The distance is determined. [0007] By adopting the above technical solution, the bearing connects the axle housing and the axle shaft in rotation, so that the relative position between the axle shaft and the axle housing is determined. By setting the axle sleeve, the axle sleeve and the hub are opposed to each other. The axial dimension of the wheel is fixed, so that the position of the wheel hub relative to the axle housing is determined, so that the wheel hub can be accurately installed. By setting the straight shaft end, the straight shaft shape is more accurate in processing than the tapered shaft shape, and the machining error is small. , It can be more closely attached to the perforated hole wall, the coaxiality between the hub and the half shaft is high, so that the wheel runs more stable, the straight shaft end is not easy to hinder the installation of the hub, and the hub will not be caused by the taper. It cannot resist against the shaft sleeve, or after the hub and the sleeve resist, there is a large gap between the end of the half shaft and the wall of the perforated hole because of the taper, which causes the hub to shake relatively greatly during the rotation and affects the operation of the electric vehicle. [0008] In a preferred example, the present utility model can be further configured as: the end of the sleeve facing away from the hub abuts against the inner ring of the bearing. [0009] By adopting the above technical solution, the installation position of the shaft sleeve on the half shaft is determined through the bearing and the shaft sleeve, which is convenient for personnel to quickly install the shaft sleeve. [0010] In a preferred example, the present utility model can be further configured such that: the inner ring of the bearing is separated from the side wall of the shaft sleeve and abuts against the abutment member fixed on the half shaft. [0011] By adopting the above-mentioned technical solution, the inner ring of the bearing and the abutting member are abutted, and the bearing capacity of the inner ring of the bearing is enhanced, so that it is not easy to be separated from the outer ring of the bearing by the pressure transmitted by the shaft sleeve, and it is convenient for personnel to quickly Install the bearing. [0012] In a preferred example, the present utility model can be further configured as: the bearing is provided with two bearings along the axial direction of the semi-shaft, and the two bearings are opposed to each other. [0013] By adopting the above technical solution, the arrangement of the two bearings makes the rotational connection between the half shaft and the axle housing more stable, and the half shaft is less likely to deviate from the axial direction of the bearing jitter during the rotating operation. [0014] In a preferred example, the present utility model can be further configured as: the hub is provided with a perforation for the straight shaft end to pass through, and the gap between the side wall of the straight shaft end and the wall of the perforation hole is less than 3 wires. [0015] By adopting the above technical solution, the shape of the perforation and the straight shaft end are both cylindrical, the processing is more convenient, the processing error is low, and it can reach 3 wires or less, so that the coaxiality between the hub and the half shaft is high, and the wheel runs more stable. [0016] In a preferred example, the present utility model can be further configured as: the limiting member is provided with a threaded hole, and the limiting member is threadedly connected to the end of the straight shaft through the threaded hole. [0017] By adopting the above technical solution, the limiter is threadedly connected with the end of the straight shaft, and the end of the stopper can be tightly pressed against the hub by means of thread feeding, which is more convenient. [0018] In a preferred example, the present utility model can be further configured as: the straight shaft end is provided with a lock hole for the insertion of an external plug pin, the stopper is provided with a through slot for communicating with the lock hole, the The groove wall of the through groove is used for abutting against the plug pin to limit the relative rotation of the straight shaft end and the limiting member. [0019] By adopting the above technical solution, the arrangement of the through groove and the lock hole makes the threaded connection between the stopper and the straight shaft end not easy to loosen. [0020] In a preferred example, the present utility model can be further configured as: the half shaft is provided with a positioning ring groove for inserting and installing the shaft sleeve, and the positioning ring groove limits the position of the shaft sleeve. [0021] By adopting the above technical solution, the positioning ring groove is provided to facilitate the personnel to install the shaft sleeve accurately and quickly. The shaft sleeve after installation will not be along the axial direction of the half shaft, and can withstand the tightening force exerted by the hub on the shaft sleeve. There is no need to counteract the bearing. [0022] In summary, the present invention includes at least one of the following beneficial technical effects: [0023] 1. The installation accuracy of the hub is high by setting the straight shaft end and the shaft sleeve; [0024] 2. By providing abutting parts, it is convenient for personnel to accurately install the bearing; [0025] 3. By setting the lock hole, the limiting member, the hub, and the shaft sleeve are not easily loosened. Description of the drawings [0026] FIG. 1 is a partial structural diagram of a three-wheeled electric vehicle axle axle structure of the first embodiment; [0027] FIG. 2 is a partial cross-sectional view of the first embodiment; [0028] FIG. 3 is a partial cross-sectional view of the second embodiment. [0029] In the figure, 1, axle housing; 11, bearing; 2, half shaft; 21, bushing; 22, straight shaft end; 23, abutment member; 24, positioning ring groove; 3, hub; 31, Limiting parts; 32, perforation; 33, threaded hole; 34, keyhole; 35, through groove; 4. disc brake. detailed description [0030] The following describes the utility model in further detail with reference to the accompanying drawings. [0031] Embodiment One: [0032] With reference to Figures 1 and 2, the utility model discloses a three-wheeled electric vehicle axle axle structure, including axle housing 1, half axle 2, wheel hub 3, disc brake 4, half axle 2 is set through The bearing 11 on the axle housing 1 is rotatably connected with the axle housing 1, the disc brake 4 is fixedly connected with the axle housing 1, and the edge of the wheel hub 3 is located between the two brake pads of the disc brake 4. [0033] The half shaft 2 is provided with a straight shaft end 22, the hub 3 is sleeved on the straight shaft end 22, the hub 3 is provided with a through hole 32 for the straight shaft end 22 to pass through, the straight shaft end 22 is provided with a keyway, and the hub 3 and The straight shaft end 22 is connected by way of keyway fitting to avoid relative rotation between the two. The half shaft 2 is fixedly provided with a shaft sleeve 21, the end of the shaft sleeve 21 abuts the hub 3, two bearings 11 are provided along the axial direction of the half shaft 2, and the two bearings 11 are arranged so that the half shaft 2 and the axle housing 1 The rotating connection of the shaft 2 is more stable, and the half shaft 2 is less likely to deviate from the axial direction of the bearing 11 during the rotating operation. [0034] The side surfaces of the two bearings 11 abut against each other, and the opposite surfaces of the two bearings 11 respectively abut against the abutment 23 and the sleeve 21 fixed on the half shaft 2, and the abutment 23 and the half shaft 2 are integrally formed , The abutment member 23 is ring-shaped, and the surface of the abutment member 23 facing the bearing 11 fits against the inner ring of the bearing 11, and the abutment member 23 is arranged to position the bearing 11 and facilitate the accurate installation of the bearing 11 on the axle 2 on. The opposite side walls of the shaft sleeve 21 abut against the inner ring of the hub 3 and the bearing 11 respectively, and the straight shaft end 22 is fixedly provided with a limiting member 31 for pressing the hub 3 against the shaft sleeve 21. [0035] The outer ring of the bearing 11 is fixedly connected to the axle housing 1. The bearing 11 has a dedicated installation location on the axle housing 1. Its installation position on the axle housing 1 is determined. The installation position of the ring on the half shaft 2 is also fixed. The position of the shaft sleeve 21 on the half shaft 2 is determined by the sleeve 21 and the inner ring of the bearing 11, and the axial size of the shaft sleeve 21 is fixed. The shaft sleeve 21 and the hub 3 abut to determine the position of the hub 3 relative to the axle housing 1, facilitating the precise installation of the hub 3. By setting the straight shaft end 22, the straight shaft can be processed more accurately and can be matched with the hole wall of the perforation 32. The fit is closer, the gap between the two due to machining errors can reach 3 filaments (30um) or less, and the coaxiality between the hub 3 and the half shaft 2 is high, which makes the wheel run more stable, and the straight shaft end 22 is not easy This hinders the installation of the hub 3, and will not prevent the hub 3 from colliding with the sleeve 21 due to the taper, or after the hub 3 and the sleeve 21 collide, the end of the half shaft 2 and the hole wall of the perforation 32 are tapered because of the taper. There is a large gap, which causes the hub 3 to shake relatively greatly during the rotation, which affects the operation of the electric vehicle. [0036] The limiting member 31 is provided with a threaded hole 33 therethrough, and the threaded hole 33 penetrates the limiting member 31. The limiting member 31 is threadedly connected to the straight shaft end 22 through the threaded hole 33. The outer wall of the limiting member 31 has a hexagonal hole for personnel to turn and rotate. In the screwing section, the limiting member 31 is threadedly connected with the straight shaft end 22, and its end is pressed against the hub 3 by means of thread feeding. The straight shaft end 22 is provided with a lock hole 34 for the insertion of an external pin. The lock hole 34 penetrates the straight shaft end 22 along the radial direction of the straight shaft end 22, and the limiting member 31 is provided with a through groove 35 for communicating with the lock hole 34. The through groove 35 penetrates to the side surface of the straight shaft end 22, and the groove wall of the through groove 35 is used to abut against the plug to restrict the relative rotation of the straight shaft end 22 and the limiting member 31. The arrangement of the through groove 35 and the lock hole 34 makes the threaded connection between the limiting member 31 and the straight shaft end 22 difficult to loosen. [0037] The implementation principle of this embodiment is: by setting the straight shaft end 22 and the shaft sleeve 21 to cooperate, the installation position of the hub 3 is accurately positioned, the installation accuracy of the hub 3 is improved, and the distance between the disc brake 4 and the hub 3 is reduced. It is accurately determined to avoid the problem of excessive wear of the disc brake 4 due to the inaccurate installation between the hub 3 and the disc brake 4 due to the installation of the tapered shaft. [0038] The second embodiment: 3, the difference between the second embodiment and the first embodiment is that: the half shaft 2 is provided with a positioning ring groove 2424 for the sleeve 21 to be embedded and installed, and the groove wall of the positioning ring groove 24 is attached to the inner wall of the sleeve 21 By limiting the position of the shaft sleeve 21, the personnel can install the shaft sleeve 21 on the positioning ring groove 24 by forging. The shaft sleeve 21 will not move along the axial direction of the half shaft 2 under the restriction of the positioning ring groove 24, so that the shaft sleeve 21 does not need to abut against the bearing 11, and there is only one bearing 11 between the sleeve 21 and the abutting member 23. [0040] The examples of this specific implementation manner are all preferred embodiments of the present utility model, and the present utility model is not limited accordingly. Therefore, all equivalent changes made in accordance with the structure, shape and principle of the utility model shall be covered by the protection scope of the utility model.
[ZH CN212615913U]: 一种带轴承游隙预调整组件的汽车轮毂单元 [EN CN212615913U]: Automobile hub unit with bearing clearance pre-adjusting assembly | [ZH CN212615913U]: 本实用新型公开了一种带轴承游隙预调整组件的汽车轮毂单元，所述调节机构包括固定块和调节齿轮，所述固定块的一侧固定连接有转动杆，所述转动杆的一端固定连接有转动齿轮，所述调节齿轮与转动齿轮的外表面之间啮合，所述调节齿轮的一侧固定连接有支撑轴，本实用新型涉及汽车轮毂技术领域。通过固定块、调节齿轮、转动杆、转动齿轮、支撑轴、通孔和直杆的配合使用，利用调节齿轮与转动齿轮的传动效果，快速实现对转动体位置进行调整，固定在合适的位置，解决了现有的带轴承游隙预调整组件的汽车轮毂单元，调节的方式不够好，使用的时候不够方便的问题。 [EN CN212615913U]: The utility model discloses an automobile hub unit with a bearing clearance pre-adjusting assembly, which is characterized in that an adjusting mechanism comprises a fixed block and an adjusting gear,one side of the fixed block is fixedly connected with a rotating rod, one end of the rotating rod is fixedly connected with a rotating gear, the adjusting gear is meshed with the outer surface of therotating gear, and the other end of the rotating rod is meshed with the adjusting gear. A supporting shaft is fixedly connected to one side of the adjusting gear. The utility model relates to the technical field of automobile hubs. According to the automobile hub unit with the bearing clearance pre-adjusting assembly, the fixing block, the adjusting gear, the rotating rod, the rotating gear, thesupporting shaft, the through hole and the straight rod are used in cooperation, the position of the rotating body is rapidly adjusted and fixed to the proper position through the transmission effectof the adjusting gear and the rotating gear, and the problem that an existing automobile hub unit with the bearing clearance pre-adjusting assembly is not good enough in adjusting mode is solved. Andthe use is not convenient enough. | CN212615913U | 2021-02-26 | CN202021761980U | 2020-08-21 | CN202021761980U, 2020-08-21 | CN212615913U: 2021-02-26 | ZHEJING SIHE MACHINE CO LTD | LI XIAOQUN ZHU WENHUI YU JIONG | F16C25/06: I B60B27/00: I F16C33/78: I F16C35/063: I |  |  |  | [ZH CN212615913U]: 1 .一种带轴承游隙预调整组件的汽车轮毂单元，包括内圈(1)、外圈⑵和固定轴⑶， 所述内圈⑴套设于固定轴⑶的外表面，其特征在于:所述内圈(1)的外表面设置有移动体 (4)，所述移动体⑷的上方设置有转动体(5)，所述内圈⑴上设置有调节机构(6)； 所述调节机构(6)包括固定块(61)和调节齿轮(62)，所述固定块(61)的一侧固定连接 有转动杆(63)，所述转动杆(63)的一端固定连接有转动齿轮(64)，所述调节齿轮(62)与转 动齿轮(64)的外表面之间啮合，所述调节齿轮(62)的一侧固定连接有支撑轴(65)，所述调 节齿轮(62)的一侧贯穿开设有通孔(66)，所述固定块(61)的一侧且位于转动杆(63)的后方 固定连接有直杆(67)。 2 .根据权利要求1所述的一种带轴承游隙预调整组件的汽车轮毂单元，其特征在于:所 述内圈⑴的一侧呈凸起状，所述固定块(61)固定连接于内圈(1)的外表面，所述转动杆 (63)的外表面开设有双向螺纹，所述转动杆(63)的一端贯穿内圈(1)的一侧并延伸至内圈 ⑴的外部。 3 .根据权利要求1所述的一种带轴承游隙预调整组件的汽车轮毂单元，其特征在于:所 述移动体⑷的内侧呈弧面，所述移动体⑷的内侧与内圈⑴的外表面滑动连接，所述移动 体⑷的一侧贯穿开设有移动孔(8)，所述移动孔⑻的内表面与直杆(67)的外表面相适配， 所述直杆(67)的一端与内圈⑴外表面的一侧固定连接，所述支撑轴(65)的一端固定轴⑶ 的一端转动连接。 4 .根据权利要求1所述的一种带轴承游隙预调整组件的汽车轮毂单元，其特征在于:所 述移动体⑷的外侧开设有转动槽⑼，所述转动槽⑼内腔的两侧之间固定连接有转动轴 (10)，所述转动轴(10)的外表面与转动体⑸的内部转动连接。 5 .根据权利要求1所述的一种带轴承游隙预调整组件的汽车轮毂单元，其特征在于:所 述外圈⑵的内表面设置有接触块(11)，所述外圈⑵上设置有密封机构(12)； 所述密封机构(12)包括第一密封圈(121)、挡环(122)和抵触块(123)，所述第一密封圈 (121)的一侧贯穿开设有卡槽(124)，所述挡环(122)的一侧固定连接有抵触弹簧(125)，所 述抵触弹簧(125)的一端与第一密封圈(121)的一侧接触，所述卡槽(124)的内部与抵触块 (123)的外表面相适配。 6 .根据权利要求5所述的一种带轴承游隙预调整组件的汽车轮毂单元，其特征在于:所 述挡环(122)的外表面与外圈⑵的内表面固定连接，所述抵触块(123)远离内圈⑴的一侧 与外圈⑵的内表面固定连接，所述卡槽(124)、抵触弹簧(125)和抵触块(123)均对称设置 有多个。 7 .根据权利要求1所述的一种带轴承游隙预调整组件的汽车轮毂单元，其特征在于:所 述内圈⑴与外圈⑵之间固定连接有第二密封圈(7)，所述第二密封圈⑺位于固定块(61) 的一侧，所述转动杆(63)的外表面与移动体⑷的内部螺纹连接。 8 .根据权利要求5所述的一种带轴承游隙预调整组件的汽车轮毂单元，其特征在于:所 述第一密封圈(121)的外表面与外圈⑵的内表面接触，所述第一密封圈(121)的内表面与 内圈⑴的外表面接触，所述第一密封圈(121)位于挡环(122)和抵触块(123)之间。 [EN CN212615913U]: 1 An automobile wheel hub unit with a bearing clearance pre-adjustment assembly, comprising an inner ring (1), an outer ring and a fixed shaft , the inner ring sleeved on the outer surface of the fixed shaft , characterized in that: The outer surface of the inner ring (1) is provided with a moving body (4), the moving body (4) is provided with a rotating body (5) above, and the inner ring (1) is provided with an adjusting mechanism (6); the adjusting mechanism (6) It includes a fixed block (61) and an adjusting gear (62). One side of the fixed block (61) is fixedly connected with a rotating rod (63), and one end of the rotating rod (63) is fixedly connected with a rotating gear ( 64), the adjustment gear (62) meshes with the outer surface of the rotating gear (64), one side of the adjustment gear (62) is fixedly connected with a support shaft (65), and the adjustment gear (62) A through hole (66) penetrates through one side, and a straight rod (67) is fixedly connected to one side of the fixed block (61) and located behind the rotating rod (63). 2 An automobile hub unit with a bearing clearance pre-adjustment assembly according to claim 1, characterized in that: one side of the inner ring (1) is convex, and the fixing block (61) is fixedly connected to the inner ring (1). The outer surface of the ring (1), the outer surface of the rotating rod (63) is provided with bidirectional threads, and one end of the rotating rod (63) penetrates one side of the inner ring (1) and extends to the outside of the inner ring (1). 3 An automobile hub unit with a bearing clearance pre-adjustment assembly according to claim 1, characterized in that: the inner side of the movable body is arcuate, and the inner side of the movable body and the outer side of the inner ring The surfaces are connected in a sliding manner, one side of the moving body (4) is provided with a moving hole (8), the inner surface of the moving hole is matched with the outer surface of the straight rod (67), one end of the straight rod (67) It is fixedly connected to one side of the outer surface of the inner ring , and one end of the supporting shaft (65) is rotatably connected to one end of the fixed shaft . 4 An automobile wheel hub unit with a bearing clearance pre-adjustment assembly according to claim 1, characterized in that: the outer side of the movable body is provided with a rotating groove , the rotating groove on both sides of the inner cavity A rotating shaft (10) is fixedly connected between the rotating shaft (10), and the outer surface of the rotating shaft (10) is rotatably connected with the inside of the rotating body (5). 5 An automobile hub unit with a bearing clearance pre-adjustment assembly according to claim 1, characterized in that: the inner surface of the outer ring is provided with a contact block (11), and the outer ring is provided with a contact block (11) The sealing mechanism (12); The sealing mechanism (12) includes a first sealing ring (121), a retaining ring (122) and an interference block (123). One side of the first sealing ring (121) is penetrated with a card A groove (124), one side of the retaining ring (122) is fixedly connected with a resisting spring (125), one end of the resisting spring (125) is in contact with one side of the first sealing ring (121), and the locking groove The inner part of (124) is matched with the outer surface of the resisting block (123). 6 An automobile hub unit with a bearing clearance pre-adjustment assembly according to claim 5, characterized in that: the outer surface of the retaining ring (122) is fixedly connected to the inner surface of the outer ring (2), and the abutting block (123) The side far away from the inner ring is fixedly connected with the inner surface of the outer ring , and there are a plurality of the clamping grooves (124), the resisting springs (125) and the resisting blocks (123) are symmetrically arranged. 7 An automobile wheel hub unit with a bearing clearance pre-adjustment assembly according to claim 1, characterized in that: a second sealing ring (7) is fixedly connected between the inner ring (1) and the outer ring (2), and The second sealing ring is located on one side of the fixed block (61), and the outer surface of the rotating rod (63) is threadedly connected with the internal thread of the moving body . 8 An automobile hub unit with a bearing clearance pre-adjustment assembly according to claim 5, characterized in that: the outer surface of the first sealing ring (121) is in contact with the inner surface of the outer ring (2), and the first sealing ring (121) is in contact with the inner surface of the outer ring (2). The inner surface of a sealing ring (121) is in contact with the outer surface of the inner ring (1), and the first sealing ring (121) is located between the retaining ring (122) and the resisting block (123). | [ZH CN212615913U]: 一种带轴承游隙预调整组件的汽车轮毂单元 技术领域 [0001]本实用新型涉及汽车轮毂技术领域，具体为一种带轴承游隙预调整组件的汽车轮 毂单元。 背景技术 [0002]轮毂是车轮中心安装车轴的部位，也就是人们常说的〃轮圈〃或〃钢圈〃。轮毂很容 易沾上污物，如果长时间不清洁，有可能被腐蚀变形，以致产生安全隐患。因此要特别注意 对轮毂的养护。市场上的轮毂按照材质可以分为钢轮毂和合金轮毂，而且各有各的利弊。钢 质轮毂最主要的优点就是制造工艺简单成本相对较低，而且抗金属疲劳的能力很强。但钢 质轮毂的缺点也相对比较突出就是外观丑陋，重量较大，惯性阻力大，散热性也比较差，而 且非常容易生锈。合金材质轮毂正好可以弥补这样的问题，较轻的重量，惯性阻力小，制作 精度高，在高速转动时的变形小，惯性阻力小，有利于提高汽车的直线行驶性能，减轻轮胎 滚动阻力，从而减少了油耗。 [0003] 根据专利公开号为CN107989911A，公开日期为2018-05-04,公开了一种轮毂轴承 单元包括轮毂、安装在轮毂内腔的外轴承和内轴承，轮毂内腔上具有挡台，外轴承外圈和内 轴承外圈分别位于挡台的两侧，内轴承内圈左端和外轴承内圈右端相抵，外轴承外圈和内 轴承外圈之间的距离大于挡台的宽度，虽然实现对轮毂轴承单元轴承游隙进行调节，能够 提高轴承寿命，达到保修期内免维护状态，降低了汽车维修保养成本，但是，调节的方式不 够好，使用的时候不够方便，因此，本实用新型提出一种带轴承游隙预调整组件的汽车轮毂 单元，以解决上述提到的问题。 实用新型内容 [0004]针对现有技术的不足，本实用新型提供了一种带轴承游隙预调整组件的汽车轮毂 单元,解决了现有的带轴承游隙预调整组件的汽车轮毂单元,调节的方式不够好,使用的时 候不够方便的问题。 [0005] 为实现以上目的，本实用新型通过以下技术方案予以实现:一种带轴承游隙预调 整组件的汽车轮毂单元，包括内圈、外圈和固定轴，所述内圈套设于固定轴的外表面，所述 内圈的外表面设置有移动体，所述移动体的上方设置有转动体，所述内圈上设置有调节机 构。 [0006]所述调节机构包括固定块和调节齿轮，所述固定块的一侧固定连接有转动杆，所 述转动杆的一端固定连接有转动齿轮，所述调节齿轮与转动齿轮的外表面之间啮合，所述 调节齿轮的一侧固定连接有支撑轴，所述调节齿轮的一侧贯穿开设有通孔，所述固定块的 一侧且位于转动杆的后方固定连接有直杆。 [0007]优选的，所述内圈的一侧呈凸起状，所述固定块固定连接于内圈的外表面，所述转 动杆的外表面开设有双向螺纹，所述转动杆的一端贯穿内圈的一侧并延伸至内圈的外部。 [0008]优选的，所述移动体的内侧呈弧面，所述移动体的内侧与内圈的外表面滑动连接， 所述移动体的一侧贯穿开设有移动孔，所述移动孔的内表面与直杆的外表面相适配，所述 直杆的一端与内圈外表面的一侧固定连接，所述支撑轴的一端固定轴的一端转动连接。 [0009]优选的，所述移动体的外侧开设有转动槽，所述转动槽内腔的两侧之间固定连接 有转动轴，所述转动轴的外表面与转动体的内部转动连接。 [0010]优选的，所述外圈的内表面设置有接触块，所述外圈上设置有密封机构。 [0011]所述密封机构包括第一密封圈、挡环和抵触块，所述第一密封圈的一侧贯穿开设 有卡槽，所述挡环的一侧固定连接有抵触弹簧，所述抵触弹簧的一端与第一密封圈的一侧 接触，所述卡槽的内部与抵触块的外表面相适配。 [0012]优选的，所述挡环的外表面与外圈的内表面固定连接，所述抵触块远离内圈的一 侧与外圈的内表面固定连接，所述卡槽、抵触弹簧和抵触块均对称设置有多个。 [0013]优选的，所述内圈与外圈之间固定连接有第二密封圈，所述第二密封圈位于固定 块的一侧，所述转动杆的外表面与移动体的内部螺纹连接。 [0014]优选的，所述第一密封圈的外表面与外圈的内表面接触，所述第一密封圈的内表 面与内圈的外表面接触，所述第一密封圈位于挡环和抵触块之间。 [0015] 有益效果 [0016]本实用新型提供了一种带轴承游隙预调整组件的汽车轮毂单元。与现有技术相比 具备以下有益效果： [0017] (1)、该带轴承游隙预调整组件的汽车轮毂单元，通过在调节机构包括固定块和调 节齿轮，固定块的一侧固定连接有转动杆，转动杆的一端固定连接有转动齿轮，调节齿轮与 转动齿轮的外表面之间啮合，调节齿轮的一侧固定连接有支撑轴，调节齿轮的一侧贯穿开 设有通孔，固定块的一侧且位于转动杆的后方固定连接有直杆，内圈的一侧呈凸起状，固定 块固定连接于内圈的外表面，转动杆的外表面开设有双向螺纹，转动杆的一端贯穿内圈的 一侧并延伸至内圈的外部，通过固定块、调节齿轮、转动杆、转动齿轮、支撑轴、通孔和直杆 的配合使用，利用调节齿轮与转动齿轮的传动效果，快速实现对转动体位置进行调整，固定 在合适的位置，解决了现有的带轴承游隙预调整组件的汽车轮毂单元，调节的方式不够好， 使用的时候不够方便的问题。 [0018] (2)、该带轴承游隙预调整组件的汽车轮毂单元，通过在密封机构包括第一密封 圈、挡环和抵触块，第一密封圈的一侧贯穿开设有卡槽，挡环的一侧固定连接有抵触弹簧， 抵触弹簧的一端与第一密封圈的一侧接触，卡槽的内部与抵触块的外表面相适配，挡环的 外表面与外圈的内表面固定连接，抵触块远离内圈的一侧与外圈的内表面固定连接，卡槽、 抵触弹簧和抵触块均对称设置有多个，通过第一密封圈、挡环、抵触块、卡槽和抵触弹簧的 配合使用，方便人们对轮毂进行注油润滑，同时能够起到防尘的效果。 [0019] (3)、该带轴承游隙预调整组件的汽车轮毂单元，通过在内圈与外圈之间固定连接 有第二密封圈，第二密封圈位于固定块的一侧，转动杆的外表面与移动体的内部螺纹连接， 通过设置第二密封圈，可以实现对内圈与外圈之间的空隙进行密封，防止外界灰尘进入，对 内圈与外圈内部的部件带来不同程度的磨损。 附图说明 [0020]图1为本实用新型的内部结构主视图； [0021]图2为本实用新型图1中A处的局部放大图； [0022]图3为本实用新型调节齿轮、转动齿轮和接触块的外部结构侧视图； [0023]图4为本实用新型图3中B处的局部放大图； [0024]图5为本实用新型转动杆、直杆、移动体和转动体的外部结构俯视图； [0025]图6为本实用新型移动体的内部结构主视图； [0026]图7为本实用新型移动体和转动体的外部结构侧视图； [0027]图8为本实用新型第一密封圈的外部结构侧视图； [0028]图9为本实用新型内圈、外圈和第二密封圈的外部结构侧视图。 [0029]图中：1-内圈、2-外圈、3-固定轴、4-移动体、5-转动体、6-调节机构、61-固定块、 62-调节齿轮、63-转动杆、64-转动齿轮、65-支撑轴、66-通孔、67-直杆、7-第二密封圈、8移动孔、9-转动槽、10-转动轴、11-接触块、12-密封机构、121-第一密封圈、122-挡环、123抵触块、124-卡槽、125-抵触弹簧。 具体实施方式 [0030]下面将结合本实用新型实施例中的附图，对本实用新型实施例中的技术方案进行 清楚、完整地描述，显然，所描述的实施例仅仅是本实用新型一部分实施例，而不是全部的 实施例。基于本实用新型中的实施例，本领域普通技术人员在没有做出创造性劳动前提下 所获得的所有其他实施例，都属于本实用新型保护的范围。 [0031]请参阅图1-9,本实用新型提供一种技术方案:一种带轴承游隙预调整组件的汽车 轮毂单元，包括内圈1、外圈2和固定轴3,内圈1与外圈2之间固定连接有第二密封圈7,第二 密封圈7位于固定块61的一侧，转动杆63的外表面与移动体4的内部螺纹连接，通过设置第 二密封圈7,可以实现对内圈1与外圈2之间的空隙进行密封，防止外界灰尘进入，对内圈1 与外圈2内部的部件带来不同程度的磨损，外圈2的内表面设置有接触块11，外圈2上设置有 密封机构12；密封机构12包括第一密封圈121、挡环122和抵触块123,第一密封圈121的外表 面与外圈2的内表面接触，第一密封圈121的内表面与内圈1的外表面接触，第一密封圈121 位于挡环122和抵触块123之间，挡环122的外表面与外圈2的内表面固定连接，抵触块123远 离内圈1的一侧与外圈2的内表面固定连接，卡槽124、抵触弹簧125和抵触块123均对称设置 有多个，第一密封圈121的一侧贯穿开设有卡槽124,挡环122的一侧固定连接有抵触弹簧 125,抵触弹簧125的一端与第一密封圈121的一侧接触，卡槽124的内部与抵触块123的外表 面相适配，通过第一密封圈121、挡环122、抵触块123、卡槽124和抵触弹簧125的配合使用， 方便人们对轮毂进行注油润滑，同时能够起到防尘的效果，内圈1的一侧呈凸起状，固定块 61固定连接于内圈1的外表面，转动杆63的外表面开设有双向螺纹，转动杆63的一端贯穿 内圈1的一侧并延伸至内圈1的外部，内圈1套设于固定轴3的外表面，内圈1的外表面设置有 移动体4,移动体4的外侧开设有转动槽9,转动槽9内腔的两侧之间固定连接有转动轴10,转 动轴10的外表面与转动体5的内部转动连接，移动体4的内侧呈弧面，移动体4的内侧与内 圈1的外表面滑动连接,移动体4的一侧贯穿开设有移动孔8,移动孔8的内表面与直杆67的 外表面相适配，直杆67的一端与内圈1外表面的一侧固定连接，支撑轴65的一端固定轴3的 一端转动连接,移动体4的上方设置有转动体5,内圈1 上设置有调节机构6；调节机构6包括 固定块61和调节齿轮62,固定块61的一侧固定连接有转动杆63,转动杆63的一端固定连接 有转动齿轮64,调节齿轮62与转动齿轮64的外表面之间啮合，调节齿轮62的一侧固定连接 有支撑轴65,调节齿轮62的一侧贯穿开设有通孔66,固定块61的一侧且位于转动杆63的后 方固定连接有直杆67,通过固定块61、调节齿轮62、转动杆63、转动齿轮64、支撑轴65、通孔 66和直杆67的配合使用，利用调节齿轮62与转动齿轮64的传动效果，快速实现对转动体5 位置进行调整，固定在合适的位置，解决了现有的带轴承游隙预调整组件的汽车轮毂单元， 调节的方式不够好，使用的时候不够方便的问题。 [0032]需要说明的是，在本文中，诸如第一和第二等之类的关系术语仅仅用来将一个实 体或者操作与另一个实体或操作区分开来，而不一定要求或者暗示这些实体或操作之间存 在任何这种实际的关系或者顺序。而且，术语“包括”、“包含”或者其任何其他变体意在涵盖 非排他性的包含，从而使得包括一系列要素的过程、方法、物品或者设备不仅包括那些要 素，而且还包括没有明确列出的其他要素，或者是还包括为这种过程、方法、物品或者设备 所固有的要素。 [0033]尽管已经示出和描述了本实用新型的实施例，对于本领域的普通技术人员而言， 可以理解在不脱离本实用新型的原理和精神的情况下可以对这些实施例进行多种变化、修 改、替换和变型，本实用新型的范围由所附权利要求及其等同物限定。 [EN CN212615913U]: Technical field of automobile hub unit with bearing clearance pre-adjustment assembly [0001] The present utility model relates to the technical field of automobile hubs, in particular to an automobile hub unit with a bearing clearance pre-adjustment assembly. Background technique [0002] The wheel hub is the part where the axle is installed in the center of the wheel, which is often referred to as "wheel rim" or "steel rim". The wheel hub is easily stained with dirt. If it is not cleaned for a long time, it may be corroded and deformed, which may cause safety hazards. Therefore, special attention should be paid to the maintenance of the wheel hub. The wheels on the market can be divided into steel wheels and alloy wheels according to the material, and each has its own advantages and disadvantages. The main advantage of steel wheels is that the manufacturing process is simple and the cost is relatively low, and the ability to resist metal fatigue is strong. However, the shortcomings of steel wheels are relatively prominent. They are ugly in appearance, heavy in weight, large inertial resistance, poor heat dissipation, and very easy to rust. Alloy wheel hubs can just make up for this problem. They are lighter in weight, low inertial resistance, high in production accuracy, small in deformation during high-speed rotation, and low inertial resistance, which is conducive to improving the straight-line driving performance of the car and reducing the rolling resistance of the tires. Reduced fuel consumption. [0003] According to the patent publication number CN107989911A, the publication date is 2018-05-04, a hub bearing unit is disclosed including a hub, an outer bearing and an inner bearing installed in the inner cavity of the hub, and the inner cavity of the hub is provided with a stopper. The outer ring of the bearing and the outer ring of the inner bearing are respectively located on both sides of the stopper. The left end of the inner bearing inner ring and the right end of the outer bearing inner ring are opposed to each other. The distance between the outer bearing outer ring and the inner bearing outer ring is greater than the width of the stopper. Adjusting the bearing clearance of the wheel hub bearing unit can increase the life of the bearing, reach the maintenance-free state during the warranty period, and reduce the maintenance cost of the car. However, the adjustment method is not good enough and the use is not convenient. Therefore, the utility model proposes An automobile hub unit with a bearing clearance pre-adjustment assembly to solve the above-mentioned problems. Utility model content [0004] In view of the shortcomings of the prior art, the present utility model provides an automobile hub unit with a bearing clearance pre-adjustment assembly, which solves the problem of insufficient adjustment methods for the existing automobile hub unit with a bearing clearance pre-adjustment assembly Well, its not convenient enough to use. [0005] In order to achieve the above objectives, the present utility model is achieved through the following technical solutions: an automobile hub unit with a bearing clearance pre-adjustment assembly, including an inner ring, an outer ring and a fixed shaft, the inner ring is sleeved on the fixed shaft The outer surface of the inner ring is provided with a moving body, a rotating body is provided above the moving body, and an adjustment mechanism is provided on the inner ring. [0006] The adjustment mechanism includes a fixed block and an adjustment gear, one side of the fixed block is fixedly connected with a rotating rod, one end of the rotating rod is fixedly connected with a rotating gear, and the adjustment gear is between the outer surface of the rotating gear Intermeshing, one side of the adjusting gear is fixedly connected with a support shaft, one side of the adjusting gear is provided with a through hole, and one side of the fixed block and located behind the rotating rod is fixedly connected with a straight rod. [0007] Preferably, one side of the inner ring is convex, the fixing block is fixedly connected to the outer surface of the inner ring, the outer surface of the rotating rod is provided with two-way threads, and one end of the rotating rod penetrates One side of the inner ring extends to the outside of the inner ring. [0008] Preferably, the inside of the moving body is arcuate, and the inside of the moving body is slidingly connected to the outer surface of the inner ring, A moving hole penetrates through one side of the moving body, the inner surface of the moving hole is adapted to the outer surface of the straight rod, one end of the straight rod is fixedly connected to one side of the outer surface of the inner ring, and the support shaft One end of the fixed shaft is connected to one end for rotation. [0009] Preferably, a rotating groove is provided on the outer side of the moving body, a rotating shaft is fixedly connected between two sides of the inner cavity of the rotating groove, and the outer surface of the rotating shaft is rotatably connected with the inside of the rotating body. [0010] Preferably, the inner surface of the outer ring is provided with a contact block, and the outer ring is provided with a sealing mechanism. [0011] The sealing mechanism includes a first sealing ring, a retaining ring, and a resisting block. One side of the first sealing ring is provided with a card groove, and one side of the retaining ring is fixedly connected with a resisting spring. One end of the spring is in contact with one side of the first sealing ring, and the inside of the groove is matched with the outer surface of the contact block. [0012] Preferably, the outer surface of the retaining ring is fixedly connected to the inner surface of the outer ring, the side of the abutment block away from the inner ring is fixedly connected to the inner surface of the outer ring, the snap groove, the resisting spring and the inner surface of the outer ring are fixedly connected. There are a plurality of blocks symmetrically arranged. [0013] Preferably, a second sealing ring is fixedly connected between the inner ring and the outer ring, the second sealing ring is located on one side of the fixed block, and the outer surface of the rotating rod is threadedly connected to the internal of the moving body . [0014] Preferably, the outer surface of the first sealing ring is in contact with the inner surface of the outer ring, the inner surface of the first sealing ring is in contact with the outer surface of the inner ring, and the first sealing ring is located between the retaining ring and Between conflicting blocks. [0015] Benefits [0016] The utility model provides an automobile hub unit with a bearing clearance pre-adjustment assembly. Compared with the prior art, it has the following beneficial effects: [0017] (1) The automobile wheel hub unit with the bearing clearance pre-adjustment assembly includes a fixed block and an adjusting gear in the adjustment mechanism. One side of the fixed block is fixedly connected with a rotating rod, and one end of the rotating rod is fixedly connected with a rotating rod. Gear, the adjusting gear meshes with the outer surface of the rotating gear, one side of the adjusting gear is fixedly connected with a support shaft, one side of the adjusting gear is penetrated with a through hole, and one side of the fixed block and located behind the rotating rod is fixedly connected with Straight rod, one side of the inner ring is convex, the fixed block is fixedly connected to the outer surface of the inner ring, the outer surface of the rotating rod is provided with two-way threads, one end of the rotating rod penetrates one side of the inner ring and extends to the inner ring Externally, through the coordinated use of fixed block, adjusting gear, rotating rod, rotating gear, support shaft, through hole and straight rod, using the transmission effect of adjusting gear and rotating gear, the position of the rotating body can be adjusted quickly, and the position of the rotating body can be adjusted quickly. The position solves the problem that the existing automobile wheel hub unit with the bearing clearance pre-adjustment assembly is not well adjusted and is not convenient to use. [0018] (2) The automobile wheel hub unit with the bearing clearance pre-adjustment assembly includes a first sealing ring, a retaining ring and a resisting block in the sealing mechanism, and one side of the first sealing ring is penetrated with a card slot to block One side of the ring is fixedly connected with a resisting spring, one end of the resisting spring is in contact with one side of the first sealing ring, the inside of the groove is matched with the outer surface of the resisting block, and the outer surface of the retaining ring is fixedly connected with the inner surface of the outer ring , The side of the resisting block away from the inner ring is fixedly connected with the inner surface of the outer ring, and there are a plurality of clamping grooves, resisting springs and resisting blocks symmetrically provided through the first sealing ring, retaining ring, resisting block, clamping groove and resisting spring The coordinated use of, it is convenient for people to lubricate the wheel hub, and at the same time can play a dust-proof effect. [0019] (3) The automobile wheel hub unit with the bearing clearance pre-adjustment assembly is fixedly connected with a second sealing ring between the inner ring and the outer ring, the second sealing ring is located on one side of the fixed block, and the rotating rod The outer surface of the mobile body is threadedly connected to the internal thread of the moving body. By providing a second sealing ring, the gap between the inner ring and the outer ring can be sealed to prevent external dust from entering, which makes the inner ring and the inner ring different. Degree of wear. Description of the drawings [0020] Figure 1 is a front view of the internal structure of the utility model; [0021] Figure 2 is a partial enlarged view of the utility model at A in Figure 1; [0022] FIG. 3 is a side view of the external structure of the adjusting gear, rotating gear and contact block of the utility model; [0023] Figure 4 is a partial enlarged view of the utility model at B in Figure 3; [0024] FIG. 5 is a top view of the external structure of the rotating rod, the straight rod, the moving body and the rotating body of the utility model; [0025] FIG. 6 is a front view of the internal structure of the mobile body of the utility model; [0026] FIG. 7 is a side view of the external structure of the moving body and the rotating body of the present invention; [0027] FIG. 8 is a side view of the external structure of the first sealing ring of the utility model; [0028] FIG. 9 is a side view of the external structure of the inner ring, the outer ring and the second sealing ring of the present invention. [0029] In the figure: 1- inner ring, 2- outer ring, 3- fixed shaft, 4- moving body, 5- rotating body, 6-adjusting mechanism, 61- fixed block, 62-adjusting gear, 63-rotating rod , 64-rotating gear, 65-support shaft, 66-through hole, 67-straight rod, 7-second sealing ring, 8 moving hole, 9-rotating groove, 10-rotating shaft, 11-contact block, 12-seal Mechanism, 121-first sealing ring, 122-baffle ring, 123-resisting block, 124-slot, 125-resisting spring. detailed description [0030] The following will clearly and completely describe the technical solutions in the embodiments of the present utility model with reference to the accompanying drawings in the embodiments of the present utility model. Obviously, the described embodiments are only a part of the embodiments of the present utility model, not All examples. Based on the embodiments of the present utility model, all other embodiments obtained by those of ordinary skill in the art without creative work shall fall within the protection scope of the present utility model. [0031] Please refer to Figures 1-9, this utility model provides a technical solution: an automobile hub unit with a bearing clearance pre-adjustment assembly, including an inner ring 1, an outer ring 2 and a fixed shaft 3, the inner ring 1 and A second sealing ring 7 is fixedly connected between the outer rings 2, and the second sealing ring 7 is located on one side of the fixed block 61. The outer surface of the rotating rod 63 is threadedly connected with the internal of the moving body 4. By setting the second sealing ring 7, The gap between the inner ring 1 and the outer ring 2 can be sealed to prevent external dust from entering, which will cause different degrees of wear to the internal components of the inner ring 1 and the outer ring 2. The inner surface of the outer ring 2 is provided with a contact block 11. The outer ring 2 is provided with a sealing mechanism 12; the sealing mechanism 12 includes a first sealing ring 121, a retaining ring 122 and a resisting block 123. The outer surface of the first sealing ring 121 is in contact with the inner surface of the outer ring 2, and the first sealing The inner surface of the ring 121 is in contact with the outer surface of the inner ring 1, the first sealing ring 121 is located between the stop ring 122 and the resisting block 123, the outer surface of the stop ring 122 is fixedly connected with the inner surface of the outer ring 2, and the resisting block 123 is far away One side of the inner ring 1 is fixedly connected with the inner surface of the outer ring 2, a plurality of clamping grooves 124, a resisting spring 125 and a resisting block 123 are all symmetrically provided, and one side of the first sealing ring 121 is provided with a locking groove 124 to stop One side of the ring 122 is fixedly connected with a resisting spring 125, one end of the resisting spring 125 is in contact with one side of the first sealing ring 121, and the inside of the groove 124 and the outer surface of the resisting block 123 The surface is adapted to each other. The first sealing ring 121, the retaining ring 122, the resisting block 123, the groove 124 and the resisting spring 125 are used in conjunction to facilitate people to lubricate the wheel hub and at the same time have a dust-proof effect. The inner ring 1 One side of the inner ring is convex, the fixing block 61 is fixedly connected to the outer surface of the inner ring 1, and the outer surface of the rotating rod 63 is provided with two-way threads. One end of the rotating rod 63 penetrates one side of the inner ring 1 and extends to the inner ring 1. The outer surface of the inner ring 1 is sleeved on the outer surface of the fixed shaft 3, the outer surface of the inner ring 1 is provided with a movable body 4, the outer side of the movable body 4 is provided with a rotating groove 9, and the rotating groove 9 is fixed between the two sides of the inner cavity Connected to the rotating shaft 10, the outer surface of the rotating shaft 10 is rotatably connected to the inside of the rotating body 5, the inside of the moving body 4 is arcuate, and the inside of the moving body 4 is slidingly connected to the outer surface of the inner ring 1, and one part of the moving body 4 A moving hole 8 is formed through the side. The inner surface of the moving hole 8 matches the outer surface of the straight rod 67. One end of the straight rod 67 is fixedly connected to one side of the outer surface of the inner ring 1, and one end of the support shaft 65 fixes the shaft 3 One end is rotatably connected, a rotating body 5 is arranged above the moving body 4, and an adjusting mechanism 6 is arranged on the inner ring 1; the adjusting mechanism 6 includes a fixed block 61 and an adjusting gear 62, and one side of the fixed block 61 is fixedly connected with a rotating rod 63, One end of the rotating rod 63 is fixedly connected There is a rotating gear 64, the adjusting gear 62 meshes with the outer surface of the rotating gear 64, one side of the adjusting gear 62 is fixedly connected with a support shaft 65, one side of the adjusting gear 62 is penetrated with a through hole 66, and one of the fixing blocks 61 The straight rod 67 is fixedly connected to the side and behind the rotating rod 63. The fixed block 61, the adjusting gear 62, the rotating rod 63, the rotating gear 64, the supporting shaft 65, the through hole 66 and the straight rod 67 are used in conjunction with the use of the adjusting gear. The transmission effect of 62 and the rotating gear 64 can quickly realize the adjustment of the position of the rotating body 5 and fix it in a suitable position, which solves the problem of the existing automobile hub unit with bearing clearance pre-adjustment assembly. The adjustment method is not good enough. Time is not convenient enough. [0032] It should be noted that in this article, relational terms such as first and second are only used to distinguish one entity or operation from another entity or operation, and do not necessarily require or imply these entities. Or there is any such actual relationship or sequence between operations. Moreover, the terms "include", "include" or any other variants thereof are intended to cover non-exclusive inclusion, so that a process, method, article or device including a series of elements not only includes those elements, but also includes those that are not explicitly listed Other elements of, or also include elements inherent to this process, method, article or equipment. [0033] Although the embodiments of the present utility model have been shown and described, for those of ordinary skill in the art, it will be understood that these embodiments can be carried out in various ways without departing from the principle and spirit of the present utility model. Changes, modifications, substitutions and variations, the scope of the present invention is defined by the appended claims and their equivalents.
[ZH CN212455240U]: 一种插入式轮毂轴承结构 [EN CN212455240U]: Plug-in hub bearing structure | [ZH CN212455240U]: 本发明公开了一种插入式轮毂轴承结构，包括轴承外筒，所述轴承外筒内壁设有凸环部，且凸环部两侧均为斜面结构，所述轴承外筒内壁两端分别插设有第一内筒和第二内筒，所述第一内筒和第二内筒相对一端均设有管状延伸部，且两个管状延伸部外壁套设有同一个第一弹簧件，所述第一内筒和第二内筒靠近凸环部一侧均设有斜面结构，所述第一内筒和第二内筒靠近凸环部位置处均设有保持架。本发明有利于提升轴承的轴向承载能力，同时配合设置的第一弹簧件，方便动态调节第一内筒和第二内筒之间的间隙，避免发生抱死现象，同时配合设置的锁轴组件，方便与安装轴进行锁紧，提升连接稳定性。 [EN CN212455240U]: The inserted hub bearing structure comprises a bearing outer cylinder, a convex ring part is arranged on the inner wall of the bearing outer cylinder, the two sides of the convex ring part are of inclined plane structures, a first inner cylinder and a second inner cylinder are inserted into the two ends of the inner wall of the bearing outer cylinder correspondingly, and tubular extending parts are arranged at the opposite ends of the first inner cylinder and the second inner cylinder correspondingly; and the outer walls of the two tubular extending parts are sleeved with the same first springpiece, inclined plane structures are arranged on the sides, close to the convex ring part, of the first inner barrel and the second inner barrel, and retainers are arranged at the positions, close tothe convex ring part, of the first inner barrel and the second inner barrel. The axial bearing capacity of the bearing is improved, meanwhile, the first spring piece is arranged in a matched mode, the gap between the first inner barrel and the second inner barrel can be conveniently and dynamically adjusted, the locking phenomenon is avoided, meanwhile, the shaft locking assembly is arranged in amatched mode, locking with a mounting shaft is facilitated, and the connecting stability is improved. | CN212455240U | 2021-02-02 | CN202020733189U | 2020-05-07 | CN202020733189U, 2020-05-07 | CN212455240U: 2021-02-02 | SHANDONG AXIS PREC BEARING CO LTD | ZHANG LIANFENG XU LIANG WANG JIARONG ZHANG ZHIYING LI SHANZHI GAO YONGKE | F16C35/06: I B60B27/00: I F16C33/58: I |  |  |  | [ZH CN212455240U]: 1 .一种插入式轮毂轴承结构，包括轴承外筒⑵，其特征在于，所述轴承外筒⑵内壁设 有凸环部(7)，且凸环部⑺两侧均为斜面结构，所述轴承外筒⑵内壁两端分别插设有第一 内筒⑶和第二内筒(11)，所述第一内筒⑶和第二内筒(11)相对一端均设有管状延伸部， 且两个管状延伸部外壁套设有同一个第一弹簧件(8)，所述第一内筒(3)和第二内筒(11)靠 近凸环部(7)一侧均设有斜面结构，所述第一内筒(3)和第二内筒(11)靠近凸环部(7)位置 处均设有保持架，两个所述保持架外周面均开有等距离呈环形分布的滚子槽，且滚子槽内 插设有柱状滚子(6)，所述第一内筒(3)远离第二内筒(11)一端边缘位置处固定有密封圈 (4)，且密封圈⑷与轴承外筒(2)内壁滑动配合，所述第二内筒(11)远离第一内筒⑶一端 设有锁轴组件(10)，所述第二内筒(11)外周面靠近凸环部(7)位置处设有环形POM套圈 (12)，且环形POM套圈(12)与轴承外筒(2)内壁滑动配合，所述轴承外筒(2)内壁靠近环形 POM套圈(12)位置处通过螺栓固定有锁紧环。 2 .根据权利要求1所述的一种插入式轮毂轴承结构，其特征在于，所述轴承外筒(2)侧 壁设有等距离分布的固定耳块(1)，且固定耳块(1)侧壁开有沿轴承外筒(2)长度方向延伸 的固定孔。 3 .根据权利要求2所述的一种插入式轮毂轴承结构，其特征在于，所述第一内筒(3)和 第二内筒(11)相对一端插设等距离呈环形分布的导向杆(13)，所述第一内筒(3)和第二内 筒(11)相对一端设有与导向杆(13)相适配的插孔，所述导向杆(13)端部与插孔内壁插接。 4 .根据权利要求3所述的一种插入式轮毂轴承结构，其特征在于，所述第一内筒(3)外 周面靠近密封圈⑷位置处开有等距离呈环形分布的滚珠槽，且滚珠槽内设置有滚珠(5)。 5 .根据权利要求4所述的一种插入式轮毂轴承结构，其特征在于,所述锁轴组件(10)包 括开设在第二内筒(11)外周面沿径向延伸的等距离分布的圆孔(10-4)，且圆孔(10-4)内部 靠近第二内筒(11)内侧一端为缩口结构，所述圆孔(10-4)内部插设有钢珠(10-7)，且圆孔 (10-4)内部插设有第二弹簧件(10-5)，所述第二弹簧件(10-5)内部插设有金属杆(10-2)， 所述金属杆(10-2)底部连接有圆块(10-6)，且圆块(10-6)底部设有弧面槽，所述弧面槽与 钢珠(10-7)接触,所述第二内筒(11)远离第一内筒⑶一端为凸台型结构，所述圆孔(10-4) 内壁远离钢珠(10-7)一端螺接有限位环(10-1)，所述金属杆(10-2)一端由限位环(10-1)穿 出。 6 .根据权利要求5所述的一种插入式轮毂轴承结构，其特征在于,所述第二内筒(11)远 离第一内筒(3)一端套设有活动环(9)，所述活动环(9)一侧设有等距离分布的梯形块(103)，所述金属杆(10-2)侧壁远离圆块(10-6)一端位置处开有矩形孔，所述梯形块(10-3)与 矩形孔插接，所述活动环⑼侧壁螺接有锁紧螺栓。 [EN CN212455240U]: 1 A plug-in wheel hub bearing structure, comprising a bearing outer cylinder , characterized in that the inner wall of the bearing outer cylinder is provided with a convex ring portion (7), and both sides of the convex ring portion are inclined surface structures, the bearing The outer cylinder (2) has a first inner cylinder (3) and a second inner cylinder (11) inserted at both ends of the inner wall, and the opposite ends of the first inner cylinder (3) and the second inner cylinder (11) are provided with tubular extensions. The outer wall of each tubular extension part is sheathed with the same first spring member (8), the first inner cylinder (3) and the second inner cylinder (11) are both provided with a slope structure on the side close to the convex ring part (7), The first inner cylinder (3) and the second inner cylinder (11) are provided with a retainer at a position close to the convex ring portion (7), and the outer peripheral surfaces of the two retainers are provided with rollers distributed at equal distances in an annular shape. A cylindrical roller (6) is inserted in the roller groove, and a sealing ring (4) is fixed at an edge of the first inner cylinder (3) away from the second inner cylinder (11), and the sealing ring Slidingly fit with the inner wall of the bearing outer cylinder (2), the second inner cylinder (11) is away from the first inner cylinder (3) is provided with a lock shaft assembly (10) at one end, and the outer peripheral surface of the second inner cylinder (11) is close to the convex The ring part (7) is provided with an annular POM ferrule (12), and the annular POM ferrule (12) is in sliding fit with the inner wall of the bearing outer cylinder (2), and the inner wall of the bearing outer cylinder (2) is close to the annular POM ferrule (12) A locking ring is fixed at the position by bolts. 2 The plug-in wheel hub bearing structure according to claim 1, wherein the side wall of the outer bearing cylinder (2) is provided with fixed ear blocks (1) distributed at equal distances, and the fixed ear blocks (1) The side wall is provided with a fixing hole extending along the length direction of the bearing outer cylinder (2). 3 The plug-in wheel hub bearing structure according to claim 2, characterized in that, at opposite ends of the first inner cylinder (3) and the second inner cylinder (11) are inserted guide rods ( 13), the opposite ends of the first inner cylinder (3) and the second inner cylinder (11) are provided with an insertion hole adapted to the guide rod (13), and the end of the guide rod (13) is connected to the inner wall of the insertion hole Plug in. 4 The plug-in wheel hub bearing structure according to claim 3, characterized in that, the outer peripheral surface of the first inner cylinder (3) is close to the sealing ring with equidistantly distributed annular ball grooves, and the balls Balls (5) are arranged in the groove. 5 The plug-in wheel hub bearing structure according to claim 4, characterized in that the lock shaft assembly (10) comprises equidistantly distributed circles opened on the outer peripheral surface of the second inner cylinder (11) and extending in the radial direction. Hole (10-4), and one end of the round hole (10-4) close to the inner side of the second inner cylinder (11) has a necking structure, and a steel ball (10-7) is inserted into the round hole (10-4) , And a second spring piece (10-5) is inserted into the circular hole (10-4), and a metal rod (10-2) is inserted into the second spring piece (10-5), the metal rod (10-2) The bottom part is connected with a round block (10-6), and the bottom of the round block (10-6) is provided with a curved surface groove, the curved surface groove is in contact with the steel ball (10-7), the second inner One end of the cylinder (11) away from the first inner cylinder (3) has a boss-shaped structure. The inner wall of the circular hole (10-4) is away from the steel ball (10-7) and one end is screwed to the limit ring (10-1). (10-2) One end is penetrated by the limit ring (10-1). 6 The plug-in wheel hub bearing structure according to claim 5, wherein the second inner cylinder (11) is provided with a movable ring (9) at one end away from the first inner cylinder (3). One side of the ring (9) is provided with trapezoidal blocks (103) distributed equidistantly, and the side wall of the metal rod (10-2) is provided with a rectangular hole at one end position away from the round block (10-6). 10-3) It is inserted into the rectangular hole, and the side wall of the movable ring is screwed with a locking bolt. | [ZH CN212455240U]: 一种插入式轮毂轴承结构 技术领域 [0001] 本发明涉及轴承技术领域，尤其涉及一种插入式轮毂轴承结构。 背景技术 [0002]轮毂轴承是汽车的关键零部件之一，它的主要作用是承载重量和为轮毂的转动提 供精确引导，这就要求它不仅能承受轴向载荷还要承受径向载荷，现有的轮毂轴承轴向抗 压能力一般，不方便拆装，所以现提出一种插入式轮毂轴承结构。 发明内容 [0003]基于背景技术存在的技术问题，本发明提出了一种插入式轮毂轴承结构。 [0004]本发明提出的一种插入式轮毂轴承结构，包括轴承外筒，所述轴承外筒内壁设有 凸环部，且凸环部两侧均为斜面结构，所述轴承外筒内壁两端分别插设有第一内筒和第二 内筒，所述第一内筒和第二内筒相对一端均设有管状延伸部，且两个管状延伸部外壁套设 有同一个第一弹簧件，所述第一内筒和第二内筒靠近凸环部一侧均设有斜面结构，所述第 一内筒和第二内筒靠近凸环部位置处均设有保持架，两个所述保持架外周面均开有等距离 呈环形分布的滚子槽，且滚子槽内插设有柱状滚子，所述第一内筒远离第二内筒一端边缘 位置处固定有密封圈，且密封圈与轴承外筒内壁滑动配合，所述第二内筒远离第一内筒一 端设有设有锁轴组件，所述第二内筒外周面靠近凸环部位置处设有环形POM套圈，且环形 POM套圈与轴承外筒内壁滑动配合，所述轴承外筒内壁靠近环形POM套圈位置处通过螺栓固 定有锁紧环。 [0005]优选地，所述轴承外筒侧壁设有等距离分布的固定耳块，且固定耳块侧壁开有沿 轴承外筒长度方向延伸的固定孔。 [0006]优选地，所述第一内筒和第二内筒相对一端插设等距离呈环形分布的导向杆，所 述第一内筒和第二内筒相对一端设有与导向杆相适配的插孔，所述导向杆端部与插孔内壁 插接。 [0007]优选地，所述第一内筒外周面靠近密封圈位置处开有等距离呈环形分布的滚珠 槽，且滚珠槽内设置有滚珠。 [0008]优选地，所述锁轴组件包括开设在第二内筒外周面沿径向延伸的等距离分布的圆 孔，且圆孔内部靠近第二内筒内侧一端为缩口结构，所述圆孔内部插设有钢珠，且圆孔内部 插设有第二弹簧件，所述第二弹簧件内部插设有金属杆，所述金属杆底部连接有圆块，且圆 块底部设有弧面槽，所述弧面槽与钢珠接触，所述第二内筒远离第一内筒一端为凸台型结 构，所述圆孔内壁远离钢珠一端螺接有限位环，所述金属杆一端由限位环穿出。 [0009]优选地，所述第二内筒远离第一内筒一端套设有活动环，所述活动环一侧设有等 距离分布的梯形块，所述金属杆侧壁远离圆块一端位置处开有矩形孔，所述梯形块与矩形 孔插接，所述活动环侧壁螺接有锁紧螺栓。 [0010] 本发明中的有益效果： [0011]通过设置的第一内筒和第二内筒，配合设置的凸环部，有利于提升轴承的轴向承 载能力，同时配合设置的第一弹簧件，方便动态调节第一内筒和第二内筒之间的间隙，避免 发生抱死现象，同时配合设置的锁轴组件，方便与安装轴进行锁紧，提升连接稳定性，同时 配合设置的活动环和梯形块，方便带动金属杆移动，实现安装轴的拆装。 附图说明 [0012]图1为本发明提出的一种插入式轮毂轴承结构的剖视1结构示意图； [0013]图2为图1的局部放大结构示意图。 [0014]图中：1固定耳块、2轴承外筒、3第一内筒、4密封圈、5滚珠、6柱状滚子、7凸环部、8 第一弹簧件、9活动环、10锁轴组件、10-1限位环、10-2金属杆、10-3梯形块、10-4圆孔、10-5 第二弹簧件、10-6圆块、10-7钢珠、11第二内筒、12环形POM套圈、13导向杆。 具体实施方式 [0015]下面将结合本发明实施例中的附图，对本发明实施例中的技术方案进行清楚、完 整地描述，显然，所描述的实施例仅仅是本发明一部分实施例，而不是全部的实施例。 [0016] 参照图1-2，一种插入式轮毂轴承结构，包括轴承外筒2,轴承外筒2内壁设有凸环 部7,且凸环部7两侧均为斜面结构，轴承外筒2内壁两端分别插设有第一内筒3和第二内筒 11，第一内筒3和第二内筒11相对一端均设有管状延伸部，且两个管状延伸部外壁套设有同 一个第一弹簧件8,第一内筒3和第二内筒11靠近凸环部7一侧均设有斜面结构，第一内筒3 和第二内筒11靠近凸环部7位置处均设有保持架，两个保持架外周面均开有等距离呈环形 分布的滚子槽，且滚子槽内插设有柱状滚子6，第一内筒3远离第二内筒11一端边缘位置处 固定有密封圈4,且密封圈4与轴承外筒2内壁滑动配合，第二内筒11远离第一内筒3一端设 有设有锁轴组件10，第二内筒11外周面靠近凸环部7位置处设有环形POM套圈12,且环形POM 套圈12与轴承外筒2内壁滑动配合，轴承外筒2内壁靠近环形POM套圈12位置处通过螺栓固 定有锁紧环。 [0017]本发明中，轴承外筒2侧壁设有等距离分布的固定耳块1,且固定耳块1侧壁开有沿 轴承外筒2长度方向延伸的固定孔，第一内筒3和第二内筒11相对一端插设等距离呈环形分 布的导向杆13,第一内筒3和第二内筒11相对一端设有与导向杆13相适配的插孔，导向杆13 端部与插孔内壁插接，第一内筒3外周面靠近密封圈4位置处开有等距离呈环形分布的滚珠 槽，且滚珠槽内设置有滚珠5,锁轴组件10包括开设在第二内筒11外周面沿径向延伸的等距 离分布的圆孔10-4,且圆孔10-4内部靠近第二内筒11内侧一端为缩口结构，圆孔10-4内部 插设有钢珠10-7,且圆孔10-4内部插设有第二弹簧件10-5,第二弹簧件10-5内部插设有金 属杆10-2,金属杆10-2底部连接有圆块10-6，且圆块10-6底部设有弧面槽10-7,弧面槽10-7 与钢珠10-7接触，第二内筒11远离第一内筒3一端为凸台型结构，圆孔10-4内壁远离钢珠 10-7一端螺接有限位环10-1,金属杆10-2一端由限位环10-1穿出，第二内筒11远离第一内 筒3一端套设有活动环9,活动环9一侧设有等距离分布的梯形块10-3,金属杆10-2侧壁远离 圆块10-6一端位置处开有矩形孔，梯形块10-3与矩形孔插接，活动环9侧壁螺接有锁紧螺 栓。 [0018]安装过程中，在安装轴的端部开设沟槽，将安装轴插入到第一内筒3和第二内筒11 中，在第二弹簧件10-5作用下，带动钢珠10-7卡入到可设的沟槽中，实现安装轴的锁定，松 开时，只需推动活动环9带动梯形块10-3滑动，结合设置在金属杆10-2上的矩形孔，带动金 属杆10-2移动，松开钢珠10-7,第一内筒3和第二内筒11，配合设置的凸环部7,有利于提升 轴承的轴向承载能力，同时配合设置的第一弹簧件8,方便动态调节第一内筒3和第二内筒 11之间的间隙,避免发生抱死现象。 [0019]以上所述，仅为本发明较佳的具体实施方式，但本发明的保护范围并不局限于此, 任何熟悉本技术领域的技术人员在本发明揭露的技术范围内，根据本发明的技术方案及其 发明构思加以等同替换或改变，都应涵盖在本发明的保护范围之内。 [EN CN212455240U]: Technical field of plug-in wheel hub bearing structure [0001] The present invention relates to the technical field of bearings, and in particular to a plug-in wheel hub bearing structure. Background technique [0002] The hub bearing is one of the key parts of the automobile. Its main function is to carry weight and provide precise guidance for the rotation of the hub. This requires it to not only bear the axial load but also the radial load. The existing The axial compression capacity of the wheel hub bearing is general and it is not convenient to disassemble and assemble, so a plug-in wheel bearing structure is proposed. Summary of the invention [0003] Based on the technical problems existing in the background art, the present invention proposes a plug-in hub bearing structure. [0004] A plug-in wheel hub bearing structure proposed by the present invention includes a bearing outer cylinder. The inner wall of the bearing outer cylinder is provided with a convex ring portion, and both sides of the convex ring portion are inclined surface structures. A first inner cylinder and a second inner cylinder are respectively inserted into the ends. The opposite ends of the first inner cylinder and the second inner cylinder are both provided with tubular extensions, and the outer walls of the two tubular extensions are sheathed with the same first spring The first inner cylinder and the second inner cylinder are provided with a slope structure on the side close to the convex ring portion, and the first inner cylinder and the second inner cylinder are provided with a retainer at a position close to the convex ring portion. The outer circumferential surface of the cage is provided with roller grooves distributed at equal distances in an annular shape, and cylindrical rollers are inserted in the roller grooves, and a sealing ring is fixed at the edge of the first inner cylinder far away from the second inner cylinder , And the sealing ring is in sliding fit with the inner wall of the outer cylinder of the bearing, the second inner cylinder is provided with a lock shaft assembly at one end away from the first inner cylinder, and an annular POM is provided on the outer peripheral surface of the second inner cylinder near the convex ring portion The ring-shaped POM ring is in sliding fit with the inner wall of the outer cylinder of the bearing. The inner wall of the outer cylinder of the bearing is close to the position of the ring-shaped POM ring. [0005] Preferably, the side wall of the bearing outer cylinder is provided with fixing lugs distributed at equal distances, and the fixing lugs are provided with fixing holes extending along the length direction of the bearing outer cylinder. [0006] Preferably, the opposite ends of the first inner cylinder and the second inner cylinder are inserted with guide rods distributed equidistantly in an annular shape, and the opposite ends of the first inner cylinder and the second inner cylinder are provided with guide rods corresponding to the guide rods. The end of the guide rod is plugged into the inner wall of the socket. [0007] Preferably, the outer peripheral surface of the first inner cylinder near the sealing ring is provided with ball grooves distributed in an equidistant annular shape, and balls are arranged in the ball grooves. [0008] Preferably, the lock shaft assembly includes circular holes opened on the outer peripheral surface of the second inner cylinder and extending along the radial direction at equal distances, and the inner end of the circular hole near the inner side of the second inner cylinder is a narrowing structure. A steel ball is inserted inside the round hole, and a second spring piece is inserted inside the round hole. A metal rod is inserted inside the second spring piece. The bottom of the metal rod is connected with a round block, and the bottom of the round block is provided with an arc Surface groove, the arc groove is in contact with the steel ball, the end of the second inner cylinder away from the first inner cylinder is a boss-shaped structure, the inner wall of the round hole is away from the steel ball, and the end of the round hole is screwed to the limit ring. The limit ring passes out. [0009] Preferably, an end of the second inner cylinder away from the first inner cylinder is sleeved with a movable ring, one side of the movable ring is provided with equidistant trapezoidal blocks, and the side wall of the metal rod is far away from the round block. A rectangular hole is opened at the position, the trapezoidal block is inserted into the rectangular hole, and a locking bolt is screwed on the side wall of the movable ring. [0010] The beneficial effects of the present invention: [0011] By setting the first inner cylinder and the second inner cylinder, the convex ring part provided in cooperation is beneficial to improve the axial bearing capacity of the bearing. At the same time, the first spring member is matched with the first inner cylinder to facilitate the dynamic adjustment of the first inner cylinder and The gap between the second inner cylinders avoids lockup. At the same time, it is matched with the locking shaft assembly to facilitate locking with the installation shaft and improving the connection stability. At the same time, it is matched with the movable ring and trapezoidal block to facilitate the driving of the metal rod. Move to realize the disassembly and assembly of the installation shaft. Description of the drawings [0012] FIG. 1 is a schematic sectional view of a plug-in wheel hub bearing structure proposed by the present invention; [0013] FIG. 2 is a partial enlarged schematic view of the structure of FIG. 1. [0014] In the figure: 1 fixed lug block, 2 bearing outer cylinder, 3 first inner cylinder, 4 sealing ring, 5 balls, 6 cylindrical rollers, 7 convex ring portion, 8 first spring member, 9 movable ring, 10 Lock shaft assembly, 10-1 limit ring, 10-2 metal rod, 10-3 trapezoidal block, 10-4 round hole, 10-5 second spring piece, 10-6 round block, 10-7 steel ball, 11th Two inner cylinders, 12 annular POM ferrules, and 13 guide rods. Detailed ways [0015] The following will clearly and completely describe the technical solutions in the embodiments of the present invention with reference to the accompanying drawings in the embodiments of the present invention. Obviously, the described embodiments are only a part of the embodiments of the present invention, not all of them. example. [0016] With reference to Figures 1-2, a plug-in wheel hub bearing structure includes a bearing outer cylinder 2. The inner wall of the bearing outer cylinder 2 is provided with a convex ring portion 7, and both sides of the convex ring portion 7 are inclined surface structures, and the bearing outer cylinder 2 A first inner tube 3 and a second inner tube 11 are inserted at both ends of the inner wall. The opposite ends of the first inner tube 3 and the second inner tube 11 are provided with tubular extensions, and the outer walls of the two tubular extensions are sleeved The same first spring member 8, the first inner cylinder 3 and the second inner cylinder 11 are provided with a slope structure on the side close to the convex ring portion 7, and the first inner cylinder 3 and the second inner cylinder 11 are close to the convex ring portion 7 Both cages are provided with cages. The outer circumferential surfaces of the two cages are provided with roller grooves distributed at equal distances in an annular shape, and cylindrical rollers 6 are inserted in the roller grooves. The first inner cylinder 3 is far away from the end of the second inner cylinder 11. A sealing ring 4 is fixed at the edge position, and the sealing ring 4 is in sliding fit with the inner wall of the bearing outer cylinder 2. The second inner cylinder 11 is provided with a lock shaft assembly 10 at one end away from the first inner cylinder 3. The outer peripheral surface of the second inner cylinder 11 An annular POM ferrule 12 is provided near the convex ring portion 7, and the annular POM ferrule 12 is in sliding fit with the inner wall of the bearing outer cylinder 2. The inner wall of the bearing outer cylinder 2 is close to the annular POM ferrule 12, and a locking ring is fixed by bolts. . [0017] In the present invention, the side wall of the bearing outer cylinder 2 is provided with fixed ear blocks 1 distributed equidistantly, and the side wall of the fixed ear block 1 is provided with fixing holes extending along the length of the bearing outer cylinder 2. The first inner cylinder 3 The opposite end of the second inner cylinder 11 is inserted with a guide rod 13 distributed in a circular shape at an equal distance. The opposite ends of the first inner cylinder 3 and the second inner cylinder 11 are provided with an insertion hole adapted to the guide rod 13, and the end of the guide rod 13 The first inner cylinder 3 is inserted into the inner wall of the socket. The outer peripheral surface of the first inner cylinder 3 is provided with ball grooves distributed in an equidistant ring shape at a position close to the sealing ring 4, and balls 5 are arranged in the ball grooves. The lock shaft assembly 10 includes the second The outer circumferential surface of the inner cylinder 11 has circular holes 10-4 distributed at equal distances extending in the radial direction, and the inner end of the circular hole 10-4 near the inner side of the second inner cylinder 11 has a necking structure, and the circular hole 10-4 is inserted with steel balls 10-7, and a second spring member 10-5 is inserted inside the circular hole 10-4, a metal rod 10-2 is inserted inside the second spring member 10-5, and a round block 10 is connected to the bottom of the metal rod 10-2 -6, and the bottom of the round block 10-6 is provided with a cambered groove 10-7, the cambered groove 10-7 is in contact with the steel ball 10-7, and the second inner cylinder 11 is far away from the first inner cylinder 3 and has a boss-shaped structure at one end, The inner wall of the round hole 10-4 is far away from the steel ball 10-7, and one end is screwed to the limit ring 10-1, one end of the metal rod 10-2 is penetrated by the limit ring 10-1, and the second inner cylinder 11 is far away from the first inner tube. One end of the cylinder 3 is sleeved with a movable ring 9, and one side of the movable ring 9 is provided with equidistantly distributed trapezoidal blocks 10-3. The side wall of the metal rod 10-2 is far away from the round block 10-6 with a rectangular hole at one end. 10-3 is inserted into the rectangular hole, and the side wall of the movable ring 9 is screwed with a locking bolt. [0018] During the installation process, a groove is opened at the end of the mounting shaft, and the mounting shaft is inserted into the first inner cylinder 3 and the second inner cylinder 11. Under the action of the second spring member 10-5, the steel ball 10-7 is driven to snap into the settable groove to realize the locking of the installation shaft. When it is released, only the movable ring 9 needs to be pushed to drive the trapezoidal block 10-3 Sliding, combined with the rectangular hole provided on the metal rod 10-2, drives the metal rod 10-2 to move, loosens the steel ball 10-7, the first inner cylinder 3 and the second inner cylinder 11, and the convex ring part 7 provided in cooperation, It is beneficial to improve the axial load-carrying capacity of the bearing, and at the same time, the first spring member 8 is matched to facilitate the dynamic adjustment of the gap between the first inner cylinder 3 and the second inner cylinder 11 to avoid the phenomenon of lockup. [0019] The above are only preferred specific embodiments of the present invention, but the protection scope of the present invention is not limited thereto. Any person skilled in the art within the technical scope disclosed in the present invention, according to the present invention The technical solution and its inventive concept are equivalently replaced or changed, and all shall be covered within the protection scope of the present invention.
[ZH CN212455207U]: 一种单内圈的汽车轮毂单元 [EN CN212455207U]: Automobile hub unit with single inner ring | [ZH CN212455207U]: 本实用新型公开了一种单内圈的汽车轮毂单元，包括内法兰(1)，内法兰(1)的中部轴向延伸出有一段轴体(2)，内法兰(1)的轴体(2)外侧套有外法兰(3)，轴体(2)外壁与外法兰(3)内壁之间形成有一个环形的容置区(4)，容置区(4)的端底设有内密封圈(5)，容置区(4)的端口设有一个卡在轴体(2)端部的半内圈(6)，半内圈(6)与外法兰(3)之间设有外密封圈(7)；所述容置区(4)内分别设有一组第一钢球(8)和一组第二钢球(9)，第一钢球(8)的直径大于第二钢球(9)的直径。本实用新型具有装配简单、成本较低、结构稳定性高的优点。 [EN CN212455207U]: The utility model discloses a single-inner-ring automobile hub unit which comprises an inner flange (1), a section of shaft body (2) axially extends out of the middle of the inner flange (1), an outerflange (3) is sleeved on the outer side of the shaft body (2) of the inner flange (1), an annular containing area (4) is formed between the outer wall of the shaft body (2) and the inner wall of theouter flange (3), a half inner ring (6) clamped at the end part of the shaft body (2) is arranged at the port of the accommodating area (4); an outer sealing ring (7) is arranged between the half inner ring (6) and the outer flange (3); a set of first steel balls (8) and a set of second steel balls (9) are arranged in the containing area (4), and the diameter of the first steel balls (8) is largerthan that of the second steel balls (9). The utility model has the advantages of simple assembly, lower cost and high structural stability. | CN212455207U | 2021-02-02 | CN202020929011U | 2020-05-27 | CN202020929011U, 2020-05-27 | CN212455207U: 2021-02-02 | ZHEJIANG CTL AUTO PARTS MFG INCORPORATED CO LTD | JIANG YICHAO GUI SONGYONG | F16C19/50: I B60B27/00: I F16C33/58: I F16C33/78: I F16D1/08: I |  |  |  | [ZH CN212455207U]: 1 .一种单内圈的汽车轮毂单元，其特征在于:包括内法兰(1),内法兰(1)的中部轴向延 伸出有一段轴体(2)，内法兰⑴的轴体⑵外侧套有外法兰(3)，轴体⑵外壁与外法兰⑶ 内壁之间形成有一个环形的容置区(4)，容置区(4)的端底设有内密封圈⑸，容置区⑷的 端口设有一个卡在轴体(2)端部的半内圈(6)，半内圈(6)与外法兰⑶之间设有外密封圈 (7)；所述容置区⑷内分别设有一组第一钢球⑻和一组第二钢球(9)，第一钢球⑻的直径 大于第二钢球⑼的直径。 2 .根据权利要求1所述的一种单内圈的汽车轮毂单元，其特征在于:所述一组第一钢球 (8)相对于一组第二钢球⑼位于容置区⑷的里侧，一组第二钢球⑼与半内圈⑹相接触。 3 .根据权利要求1所述的一种单内圈的汽车轮毂单元，其特征在于：所述轴体⑵的中 部设有内轴孔(10)，内轴孔(10)的孔壁为花键结构。 4 .根据权利要求1所述的一种单内圈的汽车轮毂单元，其特征在于：所述内法兰⑴上 连接有若干个轮毂螺栓(11)，外法兰⑶上设有若干个螺纹孔(12)。 5 .根据权利要求1所述的一种单内圈的汽车轮毂单元，其特征在于：所述轴体⑵外壁 对应半内圈⑹的位置设有凹口，半内圈⑹卡在凹口内。 6 .根据权利要求1所述的一种单内圈的汽车轮毂单元，其特征在于：所述轴体⑵的外 端部设有外翻的悬铆端(13)。 [EN CN212455207U]: 1 A single inner ring automobile hub unit, characterized in that it includes an inner flange (1), the middle of the inner flange (1) axially extends with a section of shaft body (2), the shaft body of the inner flange The outer flange (3) is sleeved on the outside, and the shaft body The outer wall and the outer flange (3) form a ring-shaped accommodating area (4) between the inner wall, and an inner sealing ring is provided at the bottom of the accommodating area (4). , The port of the accommodating area is provided with a semi-inner ring (6) that is clamped at the end of the shaft body (2), and an outer sealing ring (7) is provided between the semi-inner ring (6) and the outer flange (3); A group of first steel balls and a group of second steel balls (9) are respectively arranged in the accommodating area (4), and the diameter of the first steel ball is larger than the diameter of the second steel ball . 2 The automobile hub unit with a single inner ring according to claim 1, characterized in that: the set of first steel balls (8) is located on the inner side of the accommodating area relative to a set of second steel balls , A group of second steel balls are in contact with the half inner ring . 3 A single inner ring automobile hub unit according to claim 1, characterized in that: an inner shaft hole (10) is provided in the middle of the shaft body (2), and the hole wall of the inner shaft hole (10) is a spline structure. 4 A single inner ring automobile hub unit according to claim 1, characterized in that: the inner flange (1) is connected with a plurality of hub bolts (11), and the outer flange (3) is provided with a plurality of threaded holes (12). 5 The automobile hub unit with a single inner ring according to claim 1, characterized in that: the outer wall of the shaft body (2) is provided with a notch corresponding to the position of the half inner ring (6), and the half inner ring (6) is stuck in the notch. 6 A single inner ring automobile hub unit according to claim 1, characterized in that: the outer end of the shaft (2) is provided with an overturned overhanging riveting end (13). | [ZH CN212455207U]: 一种单内圈的汽车轮毂单元 技术领域 [0001]本实用新型涉及一种汽车轮毂单元，特别是一种单内圈的汽车轮毂单元。 背景技术 [0002]汽车轮毂单元的主要作用是承重和为轮毂的转动提供精确引导，是一个非常重要 的汽车部件。现有的汽车轮毂单元普遍由外法兰、内法兰、半内圈、钢球和内外的密封圈组 成。其中半内圈设有两个且为对称设置，半内圈在进行装配时，需要分两次压装在内法兰 上，装配工序复杂，且第二次压装会受第一次压装的影响成功率相应降低，无形中增加了制 造成本，两个半内圈压装于内法兰上的形式对产品的整体同心度也会造成一定的影响，是 产品的结构稳定性降低；另外，现有的汽车轮毂单元普遍采用双列同规格的钢球，在产品使 用过程中，其承载能力是过剩的，也在一定程度上提高了产品的制造成本。因此，现有的汽 车轮毂单元存在装配复杂、成本较高、结构稳定性较低的问题。 实用新型内容 [0003]本实用新型的目的在于，提供一种单内圈的汽车轮毂单元。它具有装配简单、成本 较低、结构稳定性高的优点。 [0004] 本实用新型的技术方案:一种单内圈的汽车轮毂单元，包括内法兰，内法兰的中部 轴向延伸出有一段轴体，内法兰的轴体外侧套有外法兰，轴体外壁与外法兰内壁之间形成 有一个环形的容置区，容置区的端底设有内密封圈，容置区的端口设有一个卡在轴体端部 的半内圈，半内圈与外法兰之间设有外密封圈；所述容置区内分别设有一组第一钢球和一 组第二钢球，第一钢球的直径大于第二钢球的直径。 [0005]前述的一种单内圈的汽车轮毂单元中，所述一组第一钢球相对于一组第二钢球位 于容置区的里侧，一组第二钢球与半内圈相接触。 [0006]前述的一种单内圈的汽车轮毂单元中，所述轴体的中部设有内轴孔，内轴孔的孔 壁为花键结构。 [0007]前述的一种单内圈的汽车轮毂单元中，所述内法兰上连接有若干个轮毂螺栓，外 法兰上设有若干个螺纹孔。 [0008]前述的一种单内圈的汽车轮毂单元中，所述轴体外壁对应半内圈的位置设有凹 口，半内圈卡在凹口内。 [0009]前述的一种单内圈的汽车轮毂单元中，所述轴体的外端部设有外翻的悬铆端。 [0010] 与现有技术相比，本实用新型在内法兰轴体外壁与外法兰内壁之间形成的容置区 内仅压装一个半内圈，不仅装配简单，还有效降低了成本，半内圈直接压装于内法兰的轴体 外壁，使得最终产品的整体同心度得到提升，结构稳定性高;容置区内分别设有一组第一钢 球和一组第二钢球，第一钢球的直径大于第二钢球的直径，采用双列不同规格的钢球，直径 更大的那组钢球其数量可以相应地减少，在保证了产品所需承载力要求的前提下，能有效 降低产品中轴承的成本。 [0011]另外，轴体的中部设有内轴孔，内轴孔的孔壁为花键结构，花键结构可以传递较大 扭矩，承载的载荷大，定心精度高。 [0012]综上，本实用新型具有装配简单、成本较低、结构稳定性高的优点。 附图说明 [0013]图1是本实用新型的结构示意图。 [0014] 附图标记：1-内法兰，2-轴体，3-外法兰，4-容置区，5-内密封圈，6-半内圈，7-外密 封圈，8-第一钢球，9-第二钢球，10-内轴孔，11-轮毂螺栓，12-螺纹孔，13-悬铆端。 具体实施方式 [0015]下面结合附图和实施例对本实用新型作进一步的说明，但并不作为对本实用新型 限制的依据。 [0016]实施例:一种单内圈的汽车轮毂单元，结构如图1所示，包括内法兰1，内法兰1的中 部轴向延伸出有一段轴体2,内法兰1的轴体2外侧套有外法兰3,轴体2外壁与外法兰3内壁 之间形成有一个环形的容置区4,容置区4的端底设有内密封圈5,保证密封性能，容置区4的 端口设有一个卡在轴体2端部的半内圈6,使产品在组装时仅需压装一次半内圈6,不仅装配 简单，还有效降低了成本，半内圈6直接压装于内法兰1的轴体2外壁，使得最终产品的整体 同心度得到提升，结构稳定性高，半内圈6与外法兰3之间设有外密封圈7,保证密封性能;所 述容置区4内分别设有一组第一钢球8和一组第二钢球9,第一钢球8的直径大于第二钢球9 的直径，采用双列不同规格的钢球，直径更大的那组钢球其数量可以相应地减少，在保证了 产品所需承载力要求的前提下，能有效降低产品中轴承的成本。 [0017] 所述一组第一钢球8相对于一组第二钢球9位于容置区4的里侧，一组第二钢球9与 半内圈6相接触，符合产品使用过程中的受力情况。 [0018] 所述轴体2的中部设有内轴孔10,内轴孔10的孔壁为花键结构，花键结构可以传递 较大扭矩，承载的载荷大，定心精度高。 [0019] 所述内法兰1上连接有若干个轮毂螺栓11,外法兰3上设有若干个螺纹孔12。 [0020] 所述轴体2外壁对应半内圈6的位置设有凹口，半内圈6卡在凹口内。 [0021] 所述轴体2的外端部设有外翻的悬铆端13,悬铆端13外翻可对半内圈6的一端起限 位作用。 [0022] 在本实用新型的描述中，需要理解的是，术语“上”、“下”、“前”、“后”、“左”、“右”、 “顶”、“底”、“内”、“外”等指示的方位或位置关系为基于附图所示的方位或位置关系，仅是 为了便于描述本实用新型和简化描述，而不是指示或暗示所指的装置或元件必须具有特定 的方位、以特定的方位构造和操作，因此不能理解为对本实用新型的限制。 [EN CN212455207U]: Technical field of automobile hub unit with single inner ring [0001] The present utility model relates to an automobile hub unit, particularly a single inner ring automobile hub unit. Background technique [0002] The main function of the automobile hub unit is to bear the weight and provide accurate guidance for the rotation of the hub, and it is a very important automobile component. The existing automobile wheel hub unit is generally composed of an outer flange, an inner flange, a half inner ring, a steel ball, and inner and outer sealing rings. There are two semi-inner rings and they are symmetrically arranged. When assembling the semi-inner ring, it needs to be press-fitted on the inner flange twice. The assembly process is complicated, and the second press-fitting will be affected by the first press-fitting. The success rate of the impact of the product is correspondingly reduced, and the manufacturing cost is virtually increased. The form of pressing the two half-inner rings on the inner flange will also have a certain impact on the overall concentricity of the product, which is the reduction of the structural stability of the product; , The existing automobile wheel hub units generally use double-row steel balls of the same specification. During the use of the product, its load-bearing capacity is excessive, which also increases the manufacturing cost of the product to a certain extent. Therefore, the existing automobile hub unit has the problems of complicated assembly, high cost, and low structural stability. Utility model content [0003] The purpose of the present utility model is to provide a single inner ring automobile hub unit. It has the advantages of simple assembly, low cost and high structural stability. [0004] The technical solution of the utility model: a single inner ring automobile hub unit, including an inner flange, the middle of the inner flange axially extends with a section of the shaft body, the outer side of the shaft body of the inner flange A ring-shaped accommodating area is formed between the outer wall of the shaft body and the inner wall of the outer flange. The end of the accommodating area is provided with an inner sealing ring, and the port of the accommodating area is provided with a half inside the end of the shaft. An outer sealing ring is arranged between the inner half ring and the outer flange; a group of first steel balls and a group of second steel balls are respectively arranged in the containing area, and the diameter of the first steel ball is larger than that of the second steel ball diameter of. [0005] In the aforementioned automobile hub unit with a single inner ring, the set of first steel balls are located on the inner side of the containing area relative to a set of second steel balls, and the set of second steel balls and the half inner ring To contact. [0006] In the aforementioned automobile hub unit with a single inner ring, an inner shaft hole is provided in the middle of the shaft body, and the hole wall of the inner shaft hole is a spline structure. [0007] In the aforementioned single inner ring automobile hub unit, a plurality of hub bolts are connected to the inner flange, and a plurality of threaded holes are provided on the outer flange. [0008] In the aforementioned automobile hub unit with a single inner ring, the outer wall of the axle body is provided with a recess at a position corresponding to the half inner ring, and the half inner ring is stuck in the recess. [0009] In the aforementioned single inner ring automobile hub unit, the outer end of the shaft body is provided with an overturned overhanging riveting end. [0010] Compared with the prior art, the present invention only press-fits one and a half inner ring in the containing area formed between the outer wall of the inner flange shaft body and the inner wall of the outer flange, which is not only simple to assemble, but also effectively reduces the cost. , The semi-inner ring is directly press-fitted on the outer wall of the shaft of the inner flange, so that the overall concentricity of the final product is improved, and the structural stability is high; a set of first steel balls and a set of second steel balls are respectively arranged in the containing area , The diameter of the first steel ball is greater than that of the second steel ball. Double-row steel balls of different specifications are used. The number of steel balls with a larger diameter can be reduced accordingly, which ensures the required bearing capacity of the product. It can effectively reduce the cost of bearings in the product. [0011] In addition, the middle part of the shaft body is provided with an inner shaft hole, and the hole wall of the inner shaft hole is a spline structure, the spline structure can transmit large torque, carry a large load, and high centering accuracy. [0012] In summary, the utility model has the advantages of simple assembly, low cost, and high structural stability. Description of the drawings [0013] Figure 1 is a schematic view of the structure of the utility model. [0014] Reference signs: 1-inner flange, 2-shaft body, 3-outer flange, 4-accommodating area, 5-inner sealing ring, 6-half inner ring, 7-outer sealing ring, 8- The first steel ball, 9-second steel ball, 10-inner shaft hole, 11-hub bolt, 12-threaded hole, 13-overhanging riveting end. Detailed ways [0015] The following describes the utility model further with reference to the drawings and embodiments, but it is not used as a basis for limiting the utility model. [0016] Embodiment: a single inner ring automobile hub unit, the structure is shown in Figure 1, including an inner flange 1, the middle of the inner flange 1 axially extends with a section of the shaft body 2, the inner flange 1 An outer flange 3 is sleeved on the outside of the shaft body 2, an annular housing area 4 is formed between the outer wall of the shaft body 2 and the inner wall of the outer flange 3, and an inner sealing ring 5 is provided at the end of the housing area 4 to ensure sealing performance , The port of the accommodating area 4 is provided with a half inner ring 6 that is clamped at the end of the shaft body 2, so that the product only needs to be press-fitted once during assembly. This is not only easy to assemble, but also effectively reduces the cost. The ring 6 is directly press-fitted on the outer wall of the shaft body 2 of the inner flange 1, so that the overall concentricity of the final product is improved, and the structural stability is high. An outer sealing ring 7 is provided between the half inner ring 6 and the outer flange 3 to ensure Sealing performance; The accommodating area 4 is respectively provided with a group of first steel balls 8 and a group of second steel balls 9, the diameter of the first steel ball 8 is greater than the diameter of the second steel ball 9, using two rows of different specifications The number of steel balls, the group of steel balls with a larger diameter can be reduced accordingly, and the cost of bearings in the product can be effectively reduced under the premise of ensuring the required bearing capacity of the product. [0017] The set of first steel balls 8 is located on the inner side of the accommodating area 4 relative to a set of second steel balls 9, and a set of second steel balls 9 are in contact with the semi-inner ring 6, which is consistent with the use of the product The force situation. [0018] The middle of the shaft body 2 is provided with an inner shaft hole 10, and the hole wall of the inner shaft hole 10 is a spline structure. The spline structure can transmit a large torque, carry a large load, and has a high centering accuracy. [0019] A number of hub bolts 11 are connected to the inner flange 1, and a number of threaded holes 12 are provided on the outer flange 3. [0020] The outer wall of the shaft body 2 is provided with a recess at a position corresponding to the half inner ring 6, and the half inner ring 6 is clamped in the recess. [0021] The outer end of the shaft body 2 is provided with an overturned overhanging riveting end 13, and the overturning overhanging riveting end 13 can limit one end of the inner half ring 6. [0022] In the description of the present utility model, it is necessary to understand that the terms "upper", "lower", "front", "rear", "left", "right", "top", "bottom", " The orientation or positional relationship indicated by "inner" and "outer" is based on the orientation or positional relationship shown in the drawings, and is only for the convenience of describing the utility model and simplifying the description, rather than indicating or implying that the device or element referred to must have The specific orientation, construction and operation in a specific orientation, therefore cannot be understood as a limitation of the present invention.
[DE DE102019125055A1]: Radlager [EN DE102019125055A1]: Wheel bearings | [DE DE102019125055A1]: Die Erfindung betrifft ein Radlager (1), umfassend einen Innenring (2) mit einer Innenringlaufbahn (3) und einen Außenring (4) mit einer Außenringlaufbahn (5) und eine Vielzahl von Wälzkörpern (6), die zwischen dem Innenring (2) und dem Außenring (4) wälzend gelagert in einem Käfig (7) voneinander beabstandet angeordnet sind, und eine Dichtung (8) zur Abdichtung eines zwischen Innenring (2) und Außenring (4) gebildeten Lagerinnenraums (9), wobei die Dichtung (8) als Labyrinthdichtung, umfassend eine Mehrzahl von einzelnen Dichtungsblechen (10), ausgebildet ist, wobei die Dichtungsbleche (10) in axialer Richtung abwechselnd an dem Innenring (2) und an dem Außenring (4) befestigt sind. [EN DE102019125055A1]: The invention relates to a wheel bearing (1) comprising an inner ring (2) with an inner ring raceway (3) and an outer ring (4) with an outer ring raceway (5) and a plurality of rolling elements (6) between the inner ring (2) and the outer ring (4) supported by rolling in a cage (7) are arranged spaced apart, and a seal (8) for sealing a bearing interior (9) formed between the inner ring (2) and the outer ring (4), the seal (8) as Labyrinth seal, comprising a plurality of individual sealing plates (10), is formed, the sealing plates (10) being fastened alternately in the axial direction on the inner ring (2) and on the outer ring (4). | DE102019125055A1 | 2021-03-18 | DE102019125055A | 2019-09-18 | DE102019125055A, 2019-09-18 | DE102019125055A1: 2021-03-18 | SCHAEFFLER TECHNOLOGIES AG | GIESER ALEXANDER | F16C33/80: I B60B27/02: I | B60B27/0073: I B60B2900/5112: A B60B2900/5114: A F16C33/7876: I F16C33/80: I F16C2326/02: A F16J15/4472: I |  |  | [DE DE102019125055A1]: Radlager (1), umfassend einen Innenring (2) mit einer Innenringlaufbahn (3) und einen Außenring (4) mit einer Außenringlaufbahn (5) und eine Vielzahl von Wälzkörpern (6), die zwischen dem Innenring (2) und dem Außenring (4) wälzend gelagert in einem Käfig (7) voneinander beabstandet angeordnet sind, und eine Dichtung (8) zur Abdichtung eines zwischen Innenring (2) und Außenring (4) gebildeten Lagerinnenraums (9), dadurch gekennzeichnet, dass die Dichtung (8) als Labyrinthdichtung, umfassend eine Mehrzahl von einzelnen Dichtungsblechen (10), ausgebildet ist, wobei die Dichtungsbleche (10) in axialer Richtung abwechselnd an dem Innenring (2) und an dem Außenring (4) befestigt sind. Radlager, nach Anspruch 1, dadurch gekennzeichnet, dass die Dichtungsbleche (10) gewellt ausgebildet sind, insbesondere derart, dass die Wellenform sich im Querschnitt gesehen in radialer Richtung erstreckt. Radlager, nach einem der vorherigen Ansprüche, dadurch gekennzeichnet, dass die Dichtungsbleche (10) derart ausgebildet und zueinander angeordnet sind, dass über weite Teile der radialen Erstreckung ein sehr geringer Abstand gehalten ist, insbesondere aber über kleinere radiale Bereiche die Abstände vergrößert sind, um einen Sammelraum (11) für Schmiermittel zu bilden. Radlager, nach einem der vorherigen Ansprüche, dadurch gekennzeichnet, dass die Dichtungsbleche (10) über einen abgewinkelten Befestigungsringflansch (12) an dem Innenring (2) oder dem Außenring (4) befestigt sind. Radlager, nach einem der vorherigen Ansprüche, dadurch gekennzeichnet, dass eine erste Gruppe von Dichtungsblechen (13) am Innenring (2) befestigt ist, wobei ein erstes innenringseitig zu befestigendes Dichtungsblech (10) unmittelbar auf dem Innenring (2) befestigt ist und jedes weitere innenringseitig zu befestigende Dichtungsblech (10) mit seinem Befestigungsringflansch (12) auf dem Befestigungsringflansch (12) des ersten innenringseitig zu befestigenden Dichtungsblechs (10) befestigt ist, und/oder dass eine zweite Gruppe von Dichtungsblechen (14) am Außenring (4) befestigt ist, wobei ein erstes außenringseitig zu befestigendes Dichtungsblech (10) unmittelbar auf dem Außenring (4) befestigt ist und jedes weitere außenringseitig zu befestigende Dichtungsblech (10) mit seinem Befestigungsringflansch (12) auf dem Befestigungsringflansch (12) des ersten außenringseitig zu befestigenden Dichtungsblechs (10) befestigt ist. [EN DE102019125055A1]: Wheel bearing (1), comprising an inner ring (2) with an inner ring raceway (3) and an outer ring (4) with an outer ring raceway (5) and a plurality of rolling elements (6), which between the inner ring (2) and the outer ring (4 ) are arranged in a rolling bearing in a cage (7) at a distance from one another, and a seal (8) for sealing a bearing interior (9) formed between the inner ring (2) and the outer ring (4), characterizedthat the seal (8) is designed as a labyrinth seal comprising a plurality of individual sealing plates (10), the sealing plates (10) being fastened alternately in the axial direction on the inner ring (2) and on the outer ring (4). Wheel bearing, after Claim 1, characterizedthat the sealing plates (10) are designed to be corrugated, in particular such that the corrugated shape extends in the radial direction when viewed in cross section. Wheel bearing, according to one of the preceding claims, characterizedthat the sealing plates (10) are designed and arranged to one another in such a way that a very small distance is kept over large parts of the radial extent, but in particular the distances are increased over smaller radial areas in order to form a collecting space (11) for lubricant. Wheel bearing, according to one of the preceding claims, characterizedthat the sealing plates (10) are fastened to the inner ring (2) or the outer ring (4) via an angled fastening ring flange (12). Wheel bearing, according to one of the preceding claims, characterizedthat a first group of sealing plates (13) is fastened to the inner ring (2), a first sealing plate (10) to be fastened on the inner ring side being fastened directly to the inner ring (2) and each further sealing plate (10) to be fastened on the inner ring side with its fastening ring flange (12) is fastened on the fastening ring flange (12) of the first sealing plate (10) to be fastened on the inner ring side, and / or that a second group of sealing plates (14) is attached to the outer ring (4), a first sealing plate (10) to be attached to the outer ring side being attached directly to the outer ring (4) and every further sealing plate (10) to be attached to the outer ring side its fastening ring flange (12) is fastened on the fastening ring flange (12) of the first sealing plate (10) to be fastened on the outer ring side. | [DE DE102019125055A1]: Die Erfindung betrifft ein Radlager, umfassend einen Innenring mit einer Innenringlaufbahn und einen Außenring mit einer Außenringlaufbahn und eine Vielzahl von Wälzkörpern, die zwischen dem Innenring und dem Außenring wälzend gelagert in einem Käfig voneinander beabstandet angeordnet sind, und eine Dichtung zur Abdichtung eines zwischen Innenring und Außenring gebildeten Lagerinnenraums. Radlageranordnungen und Radlager sind seit langem im Stand der Technik, nicht zuletzt auch aus dem Angebot der Anmelderin, bekannt. Radlager in Fahrzeugen dienen dazu, eine Rotation der Fahrzeugräder relativ zum Fahrgestell zu ermöglichen und müssen dabei radiale und axiale auftretende Kräfte aufnehmen. Die radialen Kräfte können dabei durch das Eigengewicht des Fahrzeuges entstehen und die axialen Kräfte können durch seitliche Kräfte, beispielsweise bei der Kurvenfahrt eines Fahrzeuges entstehen. Für die Aufnahme von radialen und axialen Kräften bei der Radlagerung gibt es bereits eine Vielzahl verschiedener, aus dem Stand der Technik bekannter Radlagerkonfigurationen. Auch Dichtungen für Radlager gibt es in zahlreichen Varianten. Üblicherweise besitzen Dichtungen für Radlager mehrere Dichtlippen, die die Kontaktfläche zum drehenden Lagerring - je nach Ausführung also den Innenring oder den Außenring - abdichten. Bei deren Berührung entsteht Reibung, die zum einen notwendig ist, um eine hinreichende Dichtheit zu gewährleisten, zum anderen jedoch unerwünscht ist, da sie die Radlagerreibung spürbar erhöht. Im Lichte des vorbekannten Standes der Technik ist es somit die Aufgabe der Erfindung ein Radlager bereit zu stellen, welches im Hinblick auf Reibungsverluste weiter optimiert ist. Diese Aufgabe wird gelöst durch ein Radlager mit den Merkmalen des Patentanspruchs 1. Ein erfindungsgemäßes Radlager umfasst einen Innenring mit einer Innenringlaufbahn und einen Außenring mit einer Außenringlaufbahn und eine Vielzahl von Wälzkörpern, die zwischen dem Innenring und dem Außenring wälzend gelagert in einem Käfig voneinander beabstandet angeordnet sind, und eine Dichtung zur Abdichtung eines zwischen Innenring und Außenring gebildeten Lagerinnenraums, wobei die Dichtung als Labyrinthdichtung, umfassend eine Mehrzahl von einzelnen Dichtungsblechen, ausgebildet ist, wobei die Dichtungsbleche in axialer Richtung abwechselnd an dem Innenring und an dem Außenring befestigt sind. Die Dichtungsbleche erstrecken sich dabei jeweils mit einem Scheibenringabschnitt radial nach innen in Richtung des gegenüberliegenden Lagerrings. Es kann vorgesehen sein, dass bei drei oder mehr Dichtungsblechen in einem Ringraum, der von zwei äußeren Scheibenringabschnitten gebildet ist, welche sich von einem der Lagerringe erstrecken, ein Scheibenringabschnitt eines am anderen Lagerring angeordneten Dichtungsblechs aufgenommen ist. Hierdurch wird der Vorteil erzielt, dass ein Radlager mit reduzierter Reibung und hinreichend sicherer Abdichtung gegen Schmutz und Feuchte geschaffen ist. Zunächst werden die einzelnen Elemente des beanspruchten Erfindungsgegenstandes in der Reihenfolge ihrer Nennung im Anspruchssatz erläutert und nachfolgend besonders bevorzugte Ausgestaltungen des Erfindungsgegenstandes beschrieben. Wälzlager sind Lager, bei denen zwischen einem Innenring und einem Außenring rollende Wälzkörper den Reibungswiderstand verringern. Wälzlager werden bevorzugt in Anwendungsgebieten verwendet, wo Lagerungen bei kleinen Drehzahlen und hohen Lasten reibungsarm arbeiten sollen und wo sich Drehzahlen häufig ändern. Der Außenring und der Innenring des Radlagers sind koaxial und/oder konzentrisch zueinander angeordnet. Durch die Anordnung des Außen- und Innenrings stehen sich die Außenringlaufbahn und Innenringlaufbahn gegenüber. Hierdurch wird ein Wälzkörperraum (auch als Lagerinnenraum bezeichnet) gebildet, der einen oder mehrere Sätze Wälzkörper zwischen der Außenringlaufbahn und der Innenringlaufbahn aufnehmen kann. Die Wälzkörper haben abhängig von der Radlagerbauart die Form einer Kugel oder einer Rolle. Sie wälzen sich auf den Laufbahnen des Innenrings und des Außenrings ab und haben die Aufgabe, die auf das Radlager wirkende Kraft vom Außenring auf den Innenring und umgekehrt zu übertragen. Das Radlager kann einen Käfig aufweisen, wobei der Käfig die Wälzkörper führt. Der Käfig so ausgebildet, dass die Wälzkörperkugeln und/oder die Wälzkörperrollen voneinander beabstandet werden, damit beispielsweise die Reibung und Wärmeentwicklung der Wälzkörper möglichst gering gehalten wird. Ferner hält der Käfig die Wälzkörperkugeln und/oder Wälzkörperrollen in einem festen Abstand beim Abwälzen zueinander, wodurch eine gleichmäßige Lastverteilung erzielt werden kann. Die Dichtung des Radlagers verhindert zum einen, dass das Schmiermittel aus dem Radlager austreten kann. Andererseits sorgt die Dichtung dafür, dass kein Schmutz bzw. Feuchtigkeit in das Radlager eindringt. Üblicherweise berühren bei Radlagern die eingesetzten Dichtungen mit mehreren Dichtlippen den Innen- bzw. Außenring. Diese sind so ausgelegt, dass sie zum einen über die gesamte Lebensdauer das Lager abdichten, andererseits die Reibung nicht zu hoch ist. Gemäß einer bevorzugten Ausgestaltung der Erfindung kann es vorteilhaft sein, dass die Dichtungsbleche gewellt ausgebildet sind, insbesondere derart, dass die Wellenform sich im Querschnitt gesehen in radialer Richtung erstreckt. Es kann somit in vorteilhafter Weise erreicht werden, dass ein Radlager mit einer Dichtung geschaffen ist, bei dem Schmiermittel im Bereich der Dichtung besser kontrolliert verdrängt werden kann. Gewellt im Sinne dieser Anmeldung umfasst jede sich aus einer radial verlaufenden Ebene herauserstreckende ringförmig umlaufende Raumform eines Dichtungsblechs. Es kann des Weiteren vorteilhaft sein, dass die Dichtungsbleche derart ausgebildet und zueinander angeordnet sind, dass über weite Teile der radialen Erstreckung ein sehr geringer Abstand gehalten ist, insbesondere aber über eine kleinere radiale Erstreckung die Abstände vergrößert sind, um einen Sammelraum für Schmiermittel zu bilden. Der Vorteil dieser Ausgestaltung liegt darin, dass ein Radlager mit einer als Labyrinthdichtung ausgebildeten Dichtung geschaffen ist, bei dem der Austritt von Schmiermittel weitgehend unterbunden werden kann. In einer Weiterentwicklung der Erfindung kann es ferner bevorzugt sein, dass die Dichtungsbleche über einen im Wesentlichen rechtwinklig abgewinkelten Befestigungsringflansch an dem Innenring oder dem Außenring festgelegt sind und mit einem Scheibenring radial nach innen sich in Richtung des gegenüberliegenden Lagerrings erstrecken. Somit kann insbesondere bewirkt werden, dass eine in axialer Erstreckung reduzierte Bauraumgröße erreicht werden kann. Weiterhin kann es von Vorteil sein, dass eine erste Gruppe von Dichtungsblechen am Innenring befestigt ist, wobei ein erstes innenringseitig zu befestigendes Dichtungsblech unmittelbar auf dem Innenring befestigt ist und jedes weitere innenringseitig zu befestigende Dichtungsblech mit seinem Befestigungsringflansch auf dem Befestigungsringflansch des ersten innenringseitig zu befestigenden Dichtungsblechs befestigt ist, und/oder dass eine zweite Gruppe von Dichtungsblechen am Außenring befestigt ist, wobei ein erstes außenringseitig zu befestigendes Dichtungsblech unmittelbar auf dem Außenring befestigt ist und jedes weitere außenringseitig zu befestigende Dichtungsblech mit seinem Befestigungsringflansch auf dem Befestigungsringflansch des ersten außenringseitig zu befestigenden Dichtungsblechs befestigt ist. Hierdurch kann erreicht werden, dass ein Radlager mit einer Labyrinthdichtung geschaffen ist, welches in axialer Richtung eine nur geringe Bauraumgröße beansprucht. Nachfolgend wird die Erfindung anhand von Figuren ohne Beschränkung des allgemeinen Erfindungsgedankens näher erläutert werden. Die Figuren sind lediglich schematischer Natur und dienen ausschließlich dem Verständnis der Erfindung. Die gleichen Elemente sind mit denselben Bezugszeichen versehen. Auch können die unterschiedlichen Merkmale der verschiedenen Ausführungsbeispiele innerhalb des technisch machbaren frei miteinander kombiniert werden. Es zeigen: 1 ein Radlager gemäß dem Stand der Technik in einem axialen Teilschnitt in schematischer Darstellung,2 verschiedene Ausführungen eines Dichtungsaufbaus eines erfindungsgemäßen Radlagers in schematischer Darstellung, und3 weitere verschiedene Ausführungen einer Labyrinthdichtung gemäß der Erfindung in schematischer Darstellung. Die 1 zeigt ein Radlager 1, umfassend einen Innenring 2 mit einer Innenringlaufbahn 3 und einen Außenring 4mit einer Außenringlaufbahn 5 und eine Vielzahl von Wälzkörpern 6, die zwischen dem Innenring 2 und dem Außenring 4 wälzend gelagert in mit einem Käfig 7 voneinander beabstandet angeordnet sind, und eine Dichtung 8 zur Abdichtung eines zwischen Innenring 2 und Außenring 4 gebildeten Lagerinnenraums 9. Ein derartiger Grundaufbau eines Radlagers, wie er in der 1 gezeigt ist, ist aus dem Stand der Technik bereits bekannt und wird insbesondere im Hinblick auf seine Abdichtung, wie sie beispielsweise in den 2 und 3 gezeigt ist, weiterentwickelt. Die in 1 gezeigte Dichtung 8 ist rein exemplarisch gezeigt und gehört in der gezeigten Ausbildung in der 1 nicht zum Gegenstand der Erfindung. Die 2 und 3 zeigt jeweils den Dichtungsaufbau eines erfindungsgemäßen Radlagers 1 in insgesamt zwölf verschieden beispielhaften Ausführungsformen. Ein erfindungsgemäßes Radlager 1 umfasst, wie bereits in 1 im Detail dargestellt, einen Innenring 2 mit einer Innenringlaufbahn 3 und einen Außenring 4 mit einer Außenringlaufbahn 5 und eine Vielzahl von Wälzkörpern 6, die zwischen dem Innenring 2 und dem Außenring 4 wälzend gelagert in mit einem Käfig 7 voneinander beabstandet angeordnet sind. Ferner umfasst das Radlager 1 eine Dichtung 8 zur Abdichtung eines zwischen Innenring 2 und Außenring 4 gebildeten Lagerinnenraums 9. Dabei unterscheidet sich der Dichtungsaufbau gemäß der Erfindung von dem aus dem Stand der Technik (1) bekannten Dichtungsaufbau durch eine Dichtung mit Dichtungsträger und auf diesem angeordneten elastischen Dichtelement mit Dichtlippen erheblich. Die erfindungsgemäße Dichtung 8 für ein Radlager 1 ist als Labyrinthdichtung ausgebildet und umfasst eine Mehrzahl von einzelnen, ringscheibenförmig ausgebildeten Dichtungsblechen 10, wobei die Dichtungsbleche 10 in axialer Richtung abwechselnd an dem Innenring 2 und an dem Außenring 4 befestigt sind. Dies ist besonders gut anhand der 2 und 3 zu erkennen. Die 2 und 3 zeigen ferner, dass die Dichtungsbleche 10 derart ausgebildet und zueinander angeordnet sind, dass über weite Teile der radialen Erstreckung ein sehr geringer Abstand gehalten ist, insbesondere aber über eine kleinere radiale Erstreckung die Abstände vergrößert sind, um einen Sammelraum 11 für Schmiermittel zu bilden. Die 2 und 3 zeigen auch, dass die Dichtungsbleche 10 über einen um zirka neunzig Winkelgrad abgewinkelten Befestigungsringflansch 12 an dem Innenring 2 oder dem Außenring 4 befestigt sind. Ferner ist in der Ausführungsform, zweite und vierte von links in der 2, sowie erste von links in der 3 gezeigt, dass eine erste Gruppe von Dichtungsblechen 13 am Innenring 2 befestigt sein kann, wobei ein erstes innenringseitig zu befestigendes Dichtungsblech 10 unmittelbar auf dem Innenring 2 befestigt ist und jedes weitere innenringseitig zu befestigende Dichtungsblech 10 mit seinem Befestigungsringflansch 12 auf dem Befestigungsringflansch 12 des ersten innenringseitig zu befestigenden Dichtungsblechs 10 befestigt ist. Ferner kann eine zweite Gruppe von Dichtungsblechen 14 am Außenring 4 befestigt sein, wobei ein erstes außenringseitig zu befestigendes Dichtungsblech 10 unmittelbar auf dem Außenring 4 befestigt ist und jedes weitere außenringseitig zu befestigende Dichtungsblech 10 mit seinem Befestigungsringflansch 12 auf dem Befestigungsringflansch 12 des ersten außenringseitig zu befestigenden Dichtungsblechs 10 befestigt ist. In der von links gesehen ersten, in 2 dargestellten, Ausführungsform einer Labyrinthdichtung weist die Dichtung 8 insgesamt drei ringscheibenförmig ausgebildete Dichtungsbleche 10 auf, wobei ein erstes Dichtungsblech 10 an der inneren Mantelfläche des Außenrings 4 des Radlagers 1, ein zweites Dichtungsblech 10 an der inneren Mantelfläche des Innenrings 2 des Radlagers 1 und ein drittes Dichtungsblech 10 wieder an der inneren Mantelfläche des Außenrings 4 angeordnet ist. Diese abwechselnde Befestigung Innenring-Außenring-Innenring- etc (oder Außenring-Innenring-Außenring- etc), ist allen Ausführungsformen gemeinsam. In manchen der gezeigten Ausführungsformen sind die Dichtungsbleche 10 jeweils unmittelbar über ihren Befestigungsringflansch 12 am jeweiligen Lagerring befestigt, in anderen Ausführungsformen ist zumindest ein erstes Dichtungsblech 10 über seinen Befestigungsringflansch 12 am jeweiligen Lagerring unmittelbar befestigt, wobei die weiteren Befestigungsringflansche 12, die an diesem Lagerring befestigt werden sollen, über den Befestigungsringflansch 12 des ersten befestigten Dichtungsblechs 10 mittelbar am Lagerring befestigt sind (siehe z.B. zweite und vierte Ausführungsform von links aus 2 sowie die erste Ausführungsform von links aus 3). Bevorzugt sind die Dichtungsbleche 10 einer ersten Gruppe von Dichtungsblechen 13, die an dem einen Lagerring (z.B. Außenring 4) befestigt sind, und die Dichtungsbleche 10 einer zweiten Gruppe von Dichtungsblechen 14, die an dem anderen Lagerring (z.B. Innenring 2) befestigt sind, derart ausgebildet, dass sie sich in ihrer radialen Erstreckung zur Bildung eines im Wesentlichen parallel verlaufenden Ringspalts bzw. eines entsprechenden Labyrinths über einen Bereich von zirka 50% bis 90%, insbesondere zirka 70% bis 80%, ihrer parallelen Scheibenflächen überdecken. Ferner sind die Dichtungsbleche 10 in ihrer Geometrie derart ausgebildet, dass sie insbesondere in den Lagerring nahen Bereichen mit ihren Scheibenflächen weiter voneinander beabstandet sind, so ein Sammelraum 11 für die Sammlung von Schmiermittel gebildet ist. Die Erfindung ist nicht auf die in den Figuren dargestellten Ausführungsformen beschränkt. Die vorstehende Beschreibung ist daher nicht als beschränkend, sondern als erläuternd anzusehen. Die nachfolgenden Patentansprüche sind so zu verstehen, dass ein genanntes Merkmal in zumindest einer Ausführungsform der Erfindung vorhanden ist. Dies schließt die Anwesenheit weiterer Merkmale nicht aus. Sofern die Patentansprüche und die vorstehende Beschreibung ‚erste‘ und ‚zweite‘ Merkmal definieren, so dient diese Bezeichnung der Unterscheidung zweier gleichartiger Merkmale, ohne eine Rangfolge festzulegen. Bezugszeichenliste 1Radlager2Innenring3Innenringlaufbahn4Außenring5Außenringlaufbahn6Wälzkörper7Käfig8Dichtung9Lagerinnenraum10Dichtungsblech11Sammelraum12Befestigungsringflansch13eine erste Gruppe von Dichtungsblechen14eine zweite Gruppe von Dichtungsblechen [EN DE102019125055A1]: The invention relates to a wheel bearing, comprising an inner ring with an inner ring raceway and an outer ring with an outer ring raceway and a plurality of rolling elements which are arranged between the inner ring and the outer ring in a cage so as to roll, and a seal for sealing one between the inner ring and Outer ring formed bearing interior. Wheel bearing arrangements and wheel bearings have been known for a long time in the prior art, not least from the applicant's offer. Wheel bearings in vehicles are used to enable the vehicle wheels to rotate relative to the chassis and have to absorb radial and axial forces. The radial forces can arise from the vehicle's own weight and the axial forces can arise from lateral forces, for example when a vehicle is cornering. There are already a large number of different wheel bearing configurations known from the prior art for absorbing radial and axial forces in the wheel bearing. There are also numerous variants of seals for wheel bearings. Seals for wheel bearings usually have several sealing lips that seal the contact surface to the rotating bearing ring - that is, the inner ring or the outer ring, depending on the design. When they come into contact with each other, friction arises, which on the one hand is necessary to ensure adequate tightness, but on the other hand is undesirable because it noticeably increases the wheel bearing friction. In light of the known prior art, it is therefore the object of the invention to provide a wheel bearing which is further optimized with regard to friction losses. This object is achieved by a wheel bearing with the features of claim 1. A wheel bearing according to the invention comprises an inner ring with an inner ring raceway and an outer ring with an outer ring raceway and a plurality of rolling elements, which are arranged between the inner ring and the outer ring in a rolling manner in a cage, and a seal for sealing a bearing interior formed between the inner ring and the outer ring , wherein the seal is designed as a labyrinth seal, comprising a plurality of individual sealing plates, wherein the sealing plates are alternately attached in the axial direction to the inner ring and to the outer ring. The sealing plates each extend with a disk ring section radially inward in the direction of the opposite bearing ring. It can be provided that, with three or more sealing plates, a washer ring section of a sealing plate arranged on the other bearing ring is received in an annular space which is formed by two outer disk ring sections which extend from one of the bearing rings. This has the advantage that a wheel bearing with reduced friction and a sufficiently secure seal against dirt and moisture is created. First, the individual elements of the claimed subject matter of the invention are explained in the order in which they are named in the set of claims and particularly preferred embodiments of the subject matter of the invention are described below. Rolling bearings are bearings in which rolling elements rolling between an inner ring and an outer ring reduce the frictional resistance. Rolling bearings are preferred in areas of application where bearings have to work with low friction at low speeds and high loads and where speeds change frequently. The outer ring and the inner ring of the wheel bearing are arranged coaxially and / or concentrically to one another. Due to the arrangement of the outer and inner ring, the outer ring raceway and inner ring raceway face each other. This forms a rolling element space (also referred to as the bearing interior) which can accommodate one or more sets of rolling elements between the outer ring raceway and the inner ring raceway. The rolling elements have the shape of a ball or a roller, depending on the type of wheel bearing. They roll on the raceways of the inner ring and the outer ring and have the task of transferring the force acting on the wheel bearing from the outer ring to the inner ring and vice versa. The wheel bearing can have a cage, the cage guiding the rolling elements. The cage is designed in such a way that the rolling element balls and / or the rolling element rollers are spaced apart from one another so that, for example, the friction and heat generation of the rolling elements is kept as low as possible. Furthermore, the cage keeps the rolling element balls and / or rolling element rollers at a fixed distance from one another when they roll, whereby a uniform load distribution can be achieved. On the one hand, the seal of the wheel bearing prevents the lubricant from escaping from the wheel bearing. On the other hand, the seal ensures that no dirt or moisture penetrates the wheel bearing. In the case of wheel bearings, the seals used usually touch the inner or outer ring with several sealing lips. These are designed in such a way that, on the one hand, they seal the bearing over the entire service life and, on the other hand, the friction is not too high. According to a preferred embodiment of the invention, it can be advantageous that the sealing plates are designed to be corrugated, in particular such that the corrugated shape extends in the radial direction when viewed in cross section. It can thus be achieved in an advantageous manner that a wheel bearing is created with a seal in which lubricant can be displaced in a better controlled manner in the area of ​​the seal. For the purposes of this application, corrugated includes any annular, circumferential three-dimensional shape of a sealing plate that extends out of a radially extending plane. It can furthermore be advantageous that the sealing plates are designed and arranged with respect to one another in such a way that a very small distance is kept over large parts of the radial extent, but in particular the distances are increased over a smaller radial extent in order to form a collecting space for lubricant . The advantage of this embodiment is that a wheel bearing is created with a seal designed as a labyrinth seal, in which the escape of lubricant can largely be prevented. In a further development of the invention, it can furthermore be preferred that the sealing plates are fixed to the inner ring or the outer ring via a fastening ring flange which is angled essentially at right angles and extend radially inward with a disk ring in the direction of the opposite bearing ring. This can in particular have the effect that an installation space size that is reduced in the axial extent can be achieved. Furthermore, it can be advantageous that a first group of sealing plates is fastened to the inner ring, with a first sealing plate to be fastened on the inner ring side being fastened directly on the inner ring and each further sealing plate to be fastened on the inner ring side with its fastening ring flange on the fastening ring flange of the first sealing plate to be fastened on the inner ring side is attached, and / or that a second group of sealing plates is fastened to the outer ring, a first sealing plate to be fastened on the outer ring side being fastened directly on the outer ring and each further sealing plate to be fastened on the outer ring side being fastened with its fastening ring flange on the fastening ring flange of the first sealing plate to be fastened on the outer ring side.In this way it can be achieved that a wheel bearing with a labyrinth seal is created, which only takes up a small amount of installation space in the axial direction. The invention is explained in more detail below with reference to figures without restricting the general inventive concept. The figures are merely of a schematic nature and serve exclusively for the understanding of the invention. The same elements are provided with the same reference symbols. The different features of the various exemplary embodiments can also be freely combined with one another within what is technically feasible. Show it:1 a wheel bearing according to the prior art in an axial partial section in a schematic representation,2 various embodiments of a seal structure of a wheel bearing according to the invention in a schematic representation, and3 further different embodiments of a labyrinth seal according to the invention in a schematic representation. The 1 shows a wheel bearing 1, comprising an inner ring 2 with an inner ring raceway 3 and an outer ring 4 having an outer ring raceway 5 and a variety of rolling elements 6that between the inner ring 2 and the outer ring 4 stored rolling in with a cage 7 are spaced apart, and a seal 8 for sealing one between the inner ring 2 and outer ring 4 formed warehouse interior 9. Such a basic structure of a wheel bearing as shown in1 is shown is already known from the prior art and is particularly with regard to its sealing, as for example in the 2 and 3 is shown, further developed. In the1 Seal shown 8 is shown purely as an example and belongs to the training shown in the 1 not the subject of the invention. The 2 and 3 each shows the seal structure of a wheel bearing according to the invention 1 in a total of twelve different exemplary embodiments. A wheel bearing according to the invention 1 includes, as already in 1 shown in detail, an inner ring 2 with an inner ring raceway 3 and an outer ring 4 with an outer ring raceway 5 and a variety of rolling elements 6that between the inner ring 2 and the outer ring 4 stored rolling in with a cage 7 are arranged spaced from each other. The wheel bearing also includes1 a seal 8 for sealing one between the inner ring 2 and outer ring 4 formed warehouse interior 9. The seal structure according to the invention differs from that from the prior art (1) known seal structure by a seal with seal carrier and arranged on this elastic sealing element with sealing lips considerably. The seal according to the invention8 for a wheel bearing 1 is designed as a labyrinth seal and comprises a plurality of individual, annular disk-shaped sealing plates 10, with the sealing plates 10 in the axial direction alternately on the inner ring 2 and on the outer ring 4 are attached. This is particularly good based on the2 and 3 to recognize. The 2 and 3 also show that the sealing plates 10 are designed and arranged to one another in such a way that a very small distance is maintained over large parts of the radial extent, but in particular the distances are increased over a smaller radial extent to form a collecting space 11 form for lubricants. The 2 and 3 also show that the sealing plates 10 via a fastening ring flange angled by approximately ninety degrees 12 on the inner ring 2 or the outer ring 4 are attached. Further, in the embodiment, second and fourth from the left in FIG 2, and first from the left in the 3 shown that a first group of sealing plates 13 on the inner ring 2 can be attached, wherein a first inner ring side to be attached sealing sheet 10 directly on the inner ring 2 is attached and each other sealing plate to be attached on the inner ring side 10 with its fastening ring flange 12 on the mounting ring flange 12 of the first sealing plate to be fastened on the inner ring side 10 is attached. Furthermore, a second group of sealing plates14 on the outer ring 4 be fastened, with a first sealing plate to be fastened on the outer ring side 10 directly on the outer ring 4 is attached and each other sealing plate to be attached on the outer ring side 10 with its fastening ring flange 12 on the mounting ring flange 12 of the first sealing plate to be fastened on the outer ring side 10 is attached. In the first seen from the left, in 2 The illustrated embodiment of a labyrinth seal has the seal 8 a total of three annular disk-shaped sealing plates 10 on, with a first sealing plate 10 on the inner surface of the outer ring 4 of the wheel bearing 1, a second sealing plate 10 on the inner surface of the inner ring 2 of the wheel bearing 1 and a third sealing plate 10 again on the inner surface of the outer ring 4 is arranged. This alternating fastening of inner ring-outer ring-inner ring- etc (or outer ring-inner ring-outer ring- etc) is common to all embodiments. In some of the embodiments shown, the sealing plates are10 each directly above their fastening ring flange 12 attached to the respective bearing ring, in other embodiments there is at least a first sealing plate 10 via its fastening ring flange 12 attached directly to the respective bearing ring, the other fastening ring flanges 12that are to be fastened to this bearing ring via the fastening ring flange 12 of the first attached sealing sheet 10 are attached indirectly to the bearing ring (see, for example, the second and fourth embodiment from the left 2 as well as the first embodiment from the left 3). The sealing plates are preferred 10 a first group of sealing plates 13that are attached to one bearing ring (e.g. outer ring 4) are attached, and the sealing plates 10 a second group of sealing plates 14that are attached to the other bearing ring (e.g. inner ring 2) are attached, designed in such a way that they overlap in their radial extent to form an essentially parallel annular gap or a corresponding labyrinth over a range of approximately 50% to 90%, in particular approximately 70% to 80%, of their parallel disk surfaces . Furthermore, the sealing plates10 Their geometry is designed in such a way that their disk surfaces, in particular in areas close to the bearing ring, are spaced further apart from one another, so a collecting space 11 is formed for the collection of lubricants. The invention is not limited to the embodiments shown in the figures. The above description is therefore not to be regarded as restrictive but rather as explanatory. The following claims are to be understood in such a way that a named feature is present in at least one embodiment of the invention. This does not exclude the presence of further features. Insofar as the patent claims and the above description define “first” and “second” features, this designation serves to distinguish between two features of the same type without defining an order of precedence. List of reference symbols 1 Wheel bearings 2 Inner ring 3 Inner ring raceway 4 Outer ring 5 Outer ring raceway 6 Rolling elements 7 Cage 8 poetry 9 Warehouse interior 10 Sealing plate 11 Collection room 12 Fastening ring flange 13 a first group of sealing plates 14 a second group of sealing plates
[ZH CN212499737U]: 一种具有轮边锁紧机构的卡车车桥 [EN CN212499737U]: Truck axle with wheel edge locking mechanism | [ZH CN212499737U]: 本实用新型涉及卡车构件技术领域，尤其为一种具有轮边锁紧机构的卡车车桥，包括中间轴和外壳体，所述中间轴两端外侧转动连接有轴承，所述轴承外侧与外壳体转动连接，所述外壳体内侧通过螺栓固定连接有密封垫，所述密封垫内侧固定连接有橡胶垫圈，所述橡胶垫圈内侧与中间轴转动连接；本实用新型中，通过设置的内止动片、外止动片、连接螺杆、连接螺母、注油口、油道、密封垫和橡胶垫圈，可以减少外壳体的磨损，同时便于安装和对连接面及运动摩擦处进行润滑。 [EN CN212499737U]: The utility model relates to the technical field of truck components, in particular to a truck axle with a wheel edge locking mechanism, which comprises an intermediate shaft and an outer casing, bearings are rotatably connected to the outer sides of two ends of the intermediate shaft, the outer sides of the bearings are rotatably connected with the outer casing, and a sealing gasket is fixedly connected to the inner side of the outer casing through bolts. A rubber gasket is fixedly connected to the inner side of the sealing gasket, and the inner side of the rubber gasket is rotationally connected with the intermediate shaft; according to the utility model, through the arrangement of the inner stop piece, the outer stop piece, the connecting screw rod, the connecting nut, the oil filling port, the oil duct, the sealing gasket and the rubber gasket, the abrasion of the outer shell can be reduced, and meanwhile, the mounting is convenient and the connecting surface and the motion friction part are lubricated. | CN212499737U | 2021-02-09 | CN202021201143U | 2020-06-26 | CN202021201143U, 2020-06-26 | CN212499737U: 2021-02-09 | FUYANG CHANGYANG AUTO PARTS CO LTD | NIE GUANGHUI | B60B35/12: I B60B35/16: I B60B35/18: I F16J15/06: I F16J15/3268: I F16N1/00: I |  |  |  | [ZH CN212499737U]: 1 .一种具有轮边锁紧机构的卡车车桥，包括中间轴⑴和外壳体（2）,其特征在于:所述 中间轴（1）两端外侧转动连接有轴承⑶，所述轴承⑶外侧与外壳体⑵转动连接，所述外 壳体（2）内侧通过螺栓固定连接有密封垫（4），所述密封垫（4）内侧固定连接有橡胶垫圈 （5），所述橡胶垫圈⑸内侧与中间轴⑴转动连接。 2 .根据权利要求1所述的一种具有轮边锁紧机构的卡车车桥，其特征在于:所述外壳体 ⑵内侧设有内止动片（6），所述内止动片⑹内侧设有连接螺杆（7），所述连接螺杆⑺另一 端通过螺纹固定连接有连接螺母（8），所述连接螺母（8）内侧设有外止动片（9），所述外止动 片⑼内侧与外壳体⑵固定连接，所述外壳体⑵外侧均匀开设有散热片（10）。 3 .根据权利要求2所述的一种具有轮边锁紧机构的卡车车桥，其特征在于:所述内止动 片⑹呈圆柱状设置，所述内止动片⑹一端开设有第一安装孔（11），所述内止动片⑹与外 壳体⑵之间开设有密封圈（12），且连接螺杆⑺贯穿密封圈（12）。 4 .根据权利要求2所述的一种具有轮边锁紧机构的卡车车桥，其特征在于:所述外止动 片⑼一端开设有第二安装孔（13），所述第二安装孔（13）的数量为12个,且第二安装孔（13） 均匀分布在外止动片⑼外端面。 5 .根据权利要求1所述的一种具有轮边锁紧机构的卡车车桥，其特征在于:所述中间轴 （1）上端固定连接有注油口（14），所述中间轴（1）内部开设有油道（15）。 [EN CN212499737U]: 1 A truck axle with a wheel side locking mechanism, comprising an intermediate shaft (1) and an outer shell (2), characterized in that: the outer sides of both ends of the intermediate shaft (1) are rotatably connected with bearings (3), and the outer side of the bearings (3) Rotatingly connected with the outer shell (2), the inner side of the outer shell (2) is fixedly connected with a gasket (4) by bolts, the inner side of the gasket (4) is fixedly connected with a rubber gasket (5), and the inner side of the rubber gasket (5) is connected with Intermediate shaft rotating connection. 2 The truck axle with wheel side locking mechanism according to claim 1, characterized in that: the inner side of the outer shell (2) is provided with an inner stopper (6), and the inner side of the inner stopper (6) is provided on the inner side There is a connecting screw (7), the other end of the connecting screw is fixedly connected with a connecting nut (8) through threads, and an outer stop piece (9) is arranged on the inner side of the connecting nut (8), and the outer stop piece The inside is fixedly connected with the outer shell (2), and the outer shell (2) is evenly provided with heat sinks (10) on the outside. 3 A truck axle with a wheel side locking mechanism according to claim 2, characterized in that: the inner stopper is arranged in a cylindrical shape, and one end of the inner stopper is provided with a first installation In the hole (11), a sealing ring (12) is opened between the inner stopper and the outer shell , and the connecting screw penetrates the sealing ring (12). 4 A truck axle with a wheel side locking mechanism according to claim 2, characterized in that: one end of the outer stopper is provided with a second mounting hole (13), and the second mounting hole ( 13) The number is 12, and the second mounting holes (13) are evenly distributed on the outer end surface of the outer stopper . 5 The truck axle with wheel side locking mechanism according to claim 1, characterized in that: the upper end of the intermediate shaft (1) is fixedly connected with an oil injection port (14), and the interior of the intermediate shaft (1) There is an oil passage (15). | [ZH CN212499737U]: 一种具有轮边锁紧机构的卡车车桥 技术领域 [0001]本实用新型涉及卡车构件技术领域，具体为一种具有轮边锁紧机构的卡车车桥。 背景技术 [0002]发动机、变速箱和车桥是卡车的三大动力核心总成，车桥虽不像发动机和变速箱 一样常被人们提及，但却在汽车动力传输的过程中发挥着纽带的作用，对整车的行驶的动 力性和稳定性有着举足轻重的作用，卡车车桥可分为驱动桥、转向桥和支持桥等。 [0003]其中，支持桥没有动力输出，只起到支撑作用，目前，市场上存在的支持桥的轮毂 固定螺栓和壳体多为一体式结构，长时间使用后，螺栓磨损，更换的话需要将整体壳体一同 更换，不便于使用，且内部轴承的润滑多使用油枪注射在外表面，润滑油很难进入到内部的 连接面，导致润滑效果不佳，故针对上述问题提出一种具有轮边锁紧机构的卡车车桥。 实用新型内容 [0004]本实用新型的目的在于提供一种具有轮边锁紧机构的卡车车桥，以解决上述背景 技术中提出的问题。 [0005]为实现上述目的，本实用新型提供如下技术方案： [0006] 一种具有轮边锁紧机构的卡车车桥，包括中间轴和外壳体，所述中间轴两端外侧 转动连接有轴承，所述轴承外侧与外壳体转动连接，所述外壳体内侧通过螺栓固定连接有 密封垫，所述密封垫内侧固定连接有橡胶垫圈，所述橡胶垫圈内侧与中间轴转动连接。 [0007]优选的，所述外壳体内侧设有内止动片，所述内止动片内侧设有连接螺杆，所述连 接螺杆另一端通过螺纹固定连接有连接螺母，所述连接螺母内侧设有外止动片，所述外止 动片内侧与外壳体固定连接，所述外壳体外侧均匀开设有散热片。 [0008]优选的，所述内止动片呈圆柱状设置，所述内止动片一端开设有第一安装孔，所述 内止动片与外壳体之间开设有密封圈，且连接螺杆贯穿密封圈。 [0009]优选的，所述外止动片一端开设有第二安装孔，所述第二安装孔的数量为12个，且 第二安装孔均匀分布在外止动片外端面。 [0010]优选的，所述中间轴上端固定连接有注油口，所述中间轴内部开设有油道。 [0011]与现有技术相比，本实用新型的有益效果是： [0012] 1、本实用新型中，通过设置的内止动片、外止动片、连接螺杆和连接螺母，安装时， 将连接螺杆依次插入第一安装孔和第二安装孔，且使连接螺杆贯穿外壳体、密封圈和轮毂， 再使用连接螺母将轮毂与外止动片固定连接即可，这种设置取代了之前连接螺杆与外壳体 为一体式设计，可以减少外壳体的磨损，同时便于安装； [0013] 2、本实用新型中，通过设置的注油口、油道、密封垫和橡胶垫圈，通过外部加压设 备将润滑油由注油口注入到中间轴中，润滑油由中间轴内部开设有润滑油道可以进入到外 壳体内部，从而对连接面和运动摩擦处进行润滑，设置密封垫和橡胶垫圈可以防止润滑油 流出。 附图说明 [0014]图1为本实用新型整体结构示意图； [0015]图2为本实用新型轴承的安装结构示意图； [0016]图3为本实用新型内止动片的整体结构示意图； [0017]图4为本实用新型外止动片的整体结构示意图。 [0018]图中：1-中间轴、2-外壳体、3-轴承、4-密封垫、5-橡胶垫圈、6-内止动片、7-连接螺 杆、8-连接螺母、9-外止动片、10-散热片、11-第一安装孔、12-密封圈、13-第二安装孔、14注油口、15-油道。 具体实施方式 [0019]下面将结合本实用新型实施例中的附图，对本实用新型实施例中的技术方案进行 清楚、完整地描述，显然，所描述的实施例仅仅是本实用新型一部分实施例，而不是全部的 实施例。基于本实用新型中的实施例，本领域普通技术人员在没有做出创造性劳动前提下 所获得的所有其他实施例，都属于本实用新型保护的范围。 [0020]请参阅图1-4,本实用新型提供一种技术方案： [0021] 一种具有轮边锁紧机构的卡车车桥，包括中间轴1和外壳体2,中间轴1两端外侧转 动连接有轴承3，轴承3外侧与外壳体2转动连接，外壳体2内侧通过螺栓固定连接有密封垫 4,密封垫4内侧固定连接有橡胶垫圈5,橡胶垫圈5内侧与中间轴1转动连接。 [0022]外壳体2内侧设有内止动片6,内止动片6内侧设有连接螺杆7，连接螺杆7另一端通 过螺纹固定连接有连接螺母8,连接螺母8内侧设有外止动片9,外止动片9内侧与外壳体2固 定连接,外壳体2外侧均匀开设有散热片10,这种设置便于车桥的组装，同时设置散热片10 便于车桥的散热，内止动片6呈圆柱状设置，内止动片6一端开设有第一安装孔11,内止动片 6与外壳体2之间开设有密封圈12,且连接螺杆7贯穿密封圈12,这种设置可以防止润滑油泄 漏，外止动片9一端开设有第二安装孔13,第二安装孔13的数量为12个，且第二安装孔13均 匀分布在外止动片9外端面，中间轴1上端固定连接有注油口14,中间轴1内部开设有油道 15，这种设置便于对连接面进行润滑。 [0023]工作流程:安装时，将连接螺杆7依次插入第一安装孔11和第二安装孔13,且使连 接螺杆7贯穿外壳体2、密封圈12和轮毂，再使用连接螺母8将轮毂与外止动片9固定连接即 可，这种设置取代了之前连接螺杆7与外壳体2为一体式设计，可以减少外壳体2的磨损，同 时便于安装，通过外部加压设备将润滑油由注油口14注入到中间轴1中，润滑油由中间轴1 内部开设有润滑油道15可以进入到外壳体2内部，从而对连接面和运动摩擦处进行润滑，设 置密封垫4和橡胶垫圈5可以防止润滑油流出，外壳体2外侧均匀开设有散热片10,这种设置 便于车桥的散热。 [0024]尽管已经示出和描述了本实用新型的实施例，对于本领域的普通技术人员而言， 可以理解在不脱离本实用新型的原理和精神的情况下可以对这些实施例进行多种变化、修 改、替换和变型，本实用新型的范围由所附权利要求及其等同物限定。 [EN CN212499737U]: Technical field of truck axle with wheel side locking mechanism [0001] The present utility model relates to the technical field of truck components, specifically a truck axle with a wheel side locking mechanism. Background technique [0002] Engine, gearbox and axle are the three main power core assemblies of trucks. Although axles are not as often mentioned as engines and gearboxes, they play a role as a link in the process of automobile power transmission. , It plays a pivotal role in the driving power and stability of the whole vehicle. Truck axles can be divided into drive axles, steering axles and support axles. [0003] Among them, the support bridge has no power output and only plays a supporting role. At present, the hub fixing bolts and the shell of the support bridge on the market are mostly integrated structures. After a long time of use, the bolts wear out. The integral shell is replaced together, which is not easy to use, and the lubrication of the internal bearing is mostly injected on the outer surface with a grease gun. It is difficult for the lubricating oil to enter the internal connecting surface, resulting in poor lubrication effect. Therefore, a method with wheel rim is proposed to solve the above problems. Truck axle with locking mechanism. Utility model content [0004] The purpose of the present utility model is to provide a truck axle with a wheel side locking mechanism to solve the above-mentioned background art problems. [0005] In order to achieve the above purpose, the present utility model provides the following technical solutions: [0006] A truck axle with a wheel side locking mechanism, comprising an intermediate shaft and an outer shell, the outer sides of the intermediate shaft are rotatably connected with bearings at both ends, the outer side of the bearing is rotatably connected with the outer shell, and the inner side of the outer shell A gasket is fixedly connected by bolts, a rubber gasket is fixedly connected to the inside of the gasket, and the inside of the rubber gasket is rotatably connected with the intermediate shaft. [0007] Preferably, the inner side of the outer shell is provided with an inner stopper, the inner side of the inner stopper is provided with a connecting screw, the other end of the connecting screw is fixedly connected with a connecting nut through a screw thread, and the inner side of the connecting nut is provided There is an outer stopper, and the inner side of the outer stopper is fixedly connected with the outer casing, and the outer side of the outer casing is evenly provided with radiating fins. [0008] Preferably, the inner stop piece is arranged in a cylindrical shape, one end of the inner stop piece is provided with a first mounting hole, a sealing ring is opened between the inner stop piece and the outer housing, and the screw is connected Through the sealing ring. [0009] Preferably, one end of the outer stopper is provided with a second mounting hole, the number of the second mounting holes is 12, and the second mounting holes are evenly distributed on the outer end surface of the outer stopper. [0010] Preferably, the upper end of the intermediate shaft is fixedly connected with an oil injection port, and an oil passage is opened inside the intermediate shaft. [0011] Compared with the prior art, the beneficial effects of this utility model are: [0012] 1. In the present invention, the inner stopper piece, outer stopper piece, connecting screw and connecting nut are provided. During installation, the connecting screw is inserted into the first mounting hole and the second mounting hole in sequence, and the connection The screw penetrates the outer shell, the sealing ring and the hub, and then the connecting nut is used to fix the hub and the outer stopper. This arrangement replaces the previous integrated design of the connecting screw and the outer shell, which can reduce the wear of the outer shell and at the same time Easy to install; [0013] 2. In the present utility model, the lubricating oil is injected into the intermediate shaft from the oil injection port through the external pressurizing device through the oil injection port, oil passage, sealing gasket and rubber gasket provided, and the lubricating oil is provided inside the intermediate shaft The lubricating oil passage can enter the inside of the outer shell to lubricate the connecting surface and the moving friction part. The sealing gasket and rubber gasket can prevent the lubricating oil from flowing out. Description of the drawings [0014] Figure 1 is a schematic diagram of the overall structure of the utility model; [0015] Figure 2 is a schematic diagram of the utility model bearing installation structure; [0016] FIG. 3 is a schematic diagram of the overall structure of the inner stopper of the utility model; [0017] FIG. 4 is a schematic diagram of the overall structure of the outer stopper of the utility model. [0018] In the figure: 1-intermediate shaft, 2-outer shell, 3-bearing, 4-seal, 5-rubber washer, 6-inner stopper, 7-connecting screw, 8-connecting nut, 9-outer Stopper piece, 10-heat sink, 11-first mounting hole, 12-sealing ring, 13-second mounting hole, 14-oil inlet, 15-oil passage. detailed description [0019] The following will clearly and completely describe the technical solutions in the embodiments of the present utility model in conjunction with the accompanying drawings in the embodiments of the present utility model. Obviously, the described embodiments are only part of the embodiments of the present utility model, not All examples. Based on the embodiments of the present utility model, all other embodiments obtained by those of ordinary skill in the art without creative work shall fall within the protection scope of the present utility model. [0020] Please refer to Figures 1-4, this utility model provides a technical solution: [0021] A truck axle with a wheel side locking mechanism, comprising an intermediate shaft 1 and an outer shell 2. The outer sides of the two ends of the intermediate shaft 1 are rotatably connected with a bearing 3, and the outer side of the bearing 3 is rotatably connected with the outer shell 2. A gasket 4 is fixedly connected to the inside by bolts, a rubber gasket 5 is fixedly connected to the inside of the gasket 4, and the inner side of the rubber gasket 5 is rotationally connected to the intermediate shaft 1. [0022] The inner side of the outer shell 2 is provided with an inner stopper 6, the inner side of the inner stopper 6 is provided with a connecting screw 7, the other end of the connecting screw 7 is fixedly connected with a connecting nut 8 through a screw thread, and the inner side of the connecting nut 8 is provided with an outer stop The inner side of the outer stopper 9 is fixedly connected with the outer housing 2. The outer housing 2 is evenly provided with heat sinks 10, this arrangement is convenient for the assembly of the axle, and the heat sink 10 is arranged to facilitate the heat dissipation of the axle, and the inner stop The sheet 6 is arranged in a cylindrical shape, one end of the inner stop sheet 6 is provided with a first mounting hole 11, a sealing ring 12 is opened between the inner stop sheet 6 and the outer housing 2, and the connecting screw 7 penetrates the sealing ring 12. To prevent lubricating oil leakage, one end of the outer stopper 9 is provided with a second mounting hole 13, the number of the second mounting holes 13 is 12, and the second mounting holes 13 are evenly distributed on the outer end surface of the outer stopper 9, the intermediate shaft 1 An oil injection port 14 is fixedly connected to the upper end, and an oil passage 15 is opened inside the intermediate shaft 1. This arrangement is convenient for lubricating the connecting surface. [0023] Work flow: When installing, insert the connecting screw 7 into the first mounting hole 11 and the second mounting hole 13, and make the connecting screw 7 penetrate the outer shell 2, the sealing ring 12 and the hub, and then use the connecting nut 8 to connect the hub It can be fixedly connected to the outer stopper 9. This arrangement replaces the previous integrated design of the connecting screw 7 and the outer casing 2, which can reduce the abrasion of the outer casing 2 and facilitate installation. The lubricating oil is removed by external pressurizing equipment. The oil injection port 14 is injected into the intermediate shaft 1, and the lubricating oil is opened from the inside of the intermediate shaft 1 with a lubricating channel 15 that can enter the inside of the outer casing 2, thereby lubricating the connecting surface and the moving friction part, and setting a sealing gasket 4 and a rubber gasket 5 The lubricating oil can be prevented from flowing out, and the outer shell 2 is evenly provided with radiating fins 10, which facilitates the heat dissipation of the axle. [0024] Although the embodiments of the present utility model have been shown and described, for those of ordinary skill in the art, it will be understood that these embodiments can be carried out in various ways without departing from the principle and spirit of the present utility model. Changes, modifications, substitutions and modifications, the scope of the present invention is defined by the appended claims and their equivalents.
[EN US2021039435A1]: HUB AND ROTOR ASSEMBLY | [EN US2021039435A1]: A disc brake hub and rotor assembly for a heavy-duty vehicle. The disc brake hub and rotor assembly includes a hub receivable on and rotatable about an axle spindle of a heavy-duty vehicle. A rotor is connectable with the hub for rotation with the hub. The rotor includes a disc segment, a flange mounting segment, and a cylindrical sleeve segment connecting the disc segment and the flange mounting segment. A flange is connectable with the flange mounting segment and separately with the hub. The flange mounting segment of the rotor has an inboard facing surface at least part of which is for engaging head portions of wheel studs. The inboard facing surface is substantially planar and free of wheel stud clearance reliefs. A transition region is located between the flange mounting segment and sleeve segment and is also free of wheel stud clearance reliefs. | US2021039435A1 | 2021-02-11 | US202017077529A | 2020-10-22 | US202017077529A, 2020-10-22 US201815985865A, 2018-05-22 US201862634237P, 2018-02-23 US201762510805P, 2017-05-25 | US2021039435A1: 2021-02-11 | HENDRICKSON USA LLC | WHITE JAY D KARICH MATTHEW P | B60B27/00: I F16D65/12: I | B60B27/001: I B60B27/0052: I B60B27/02: I F16D65/12: I F16D65/123: I F16D2065/1328: A F16D2065/1384: A F16D2065/1392: A B60B2360/102: A B60B2900/111: A B60B2900/113: A B60B2900/311: A B60B2900/321: A B60B2900/541: A F16D65/128: A |  |  | [EN US2021039435A1]: 1. A disc brake hub and rotor assembly for a heavy-duty vehicle, the disc brake hub and rotor assembly comprising: a hub receivable on and rotatable about an axle spindle of a heavy-duty vehicle;a rotor connectable with the hub for rotation with the hub, the rotor including a disc segment, a flange mounting segment, and a substantially cylindrical sleeve segment connecting the disc segment and the flange mounting segment;a flange connectable with the flange mounting segment of the rotor and separately with the hub; andthe flange mounting segment of the rotor having an inboard facing surface at least part of which is for engagement with head portions of wheel studs, the inboard facing surface being substantially planar and free of wheel stud clearance reliefs. 2. The disc brake hub and rotor assembly of claim 1 further including a transition region of the rotor located between the flange mounting segment and sleeve segment, the transition region being free of wheel stud clearance reliefs. 3. The disc brake hub and rotor assembly of claim 2 wherein the transition region includes a pair of joined planar surfaces extending axially outboard from a radiused surface formed in the sleeve segment. 4. The disc brake hub and rotor assembly of claim 1 wherein the sleeve segment includes a caliper clearance section of a first diameter located between axially opposite sleeve end sections of second diameters greater than the first diameter, one of the sleeve end sections located in the transition region. 5. The disc brake hub and rotor assembly of claim 1 further including a plurality of wheel studs extending through respective openings in the flange mounting segment of the rotor and through respective openings in the flange, the flange mounting segment having a thickness taken in an axial direction, the diameter of the openings in the flange mounting segment of the rotor being greater than the diameter of the openings in the flange. 6. The disc brake hub and rotor assembly of claim 5 further including each of the wheel studs having a knurled portion extending axially through and engaging surfaces of the openings in the flange mounting segment of the rotor, an axial length of the knurled portion being less than the thickness of the flange mounting segment. 7. The disc brake hub and rotor assembly of claim 5 further including each of the wheel studs having a cylindrical portion extending axially for a length through the openings in the flange, the cylindrical portion for interference fit with surfaces of the openings in the flange. 8. The disc brake hub and rotor assembly of claim 1 further including circumferentially spaced wheel engaging boss surfaces in an outboard surface of the flange mounting segment of the rotor, the boss surfaces define scallops for cooling fluid to flow through. 9. The disc brake hub and rotor assembly of claim 8 further including a lip on the flange mounting segment of the rotor, the lip extending axially from a wheel engaging boss surface. 10. A disc brake component assembly for a heavy-duty vehicle, the disc brake assembly comprising: a rotor including a disc segment, a flange mounting segment and a substantially cylindrical barrel segment connecting the disc segment and the flange mounting segment, the flange mounting segment having a thickness taken in an axial direction;a plurality of circumferentially arranged openings extending through the flange mounting segment;a flange connectable with the flange mounting segment of the rotor;a plurality of circumferentially arranged openings extending through the flange, each of the openings in the flange being aligned with a respective one of the plurality of openings in the flange mounting segment;a plurality of wheel studs extendable through the openings in the flange mounting segment of the rotor and through the openings in the flange; andat least one of the wheel studs having a knurled portion extending axially for a length through an opening in the flange mounting segment of the rotor, the knurled portion for engaging surfaces of the openings in the flange mounting segment, the length of the knurled portion being no greater than the thickness of the flange mounting segment. 11. The disc brake component assembly of claim 10 wherein the diameter of the openings in the flange mounting segment of the rotor being greater than the diameter of the openings in the flange. 12. The disc brake hub and rotor assembly of claim 10 further including a cylindrical surface on the at least one of the wheel studs, the cylindrical surface being axially spaced from the knurled portion and adapted to be interference fit into an opening in the flange. 13. A disc brake hub and rotor assembly for a heavy-duty vehicle, the disc brake hub and rotor assembly comprising: a hub receivable on and rotatable about an axle spindle of a heavy-duty vehicle;a rotor including a disc segment, a flange mounting segment, and a substantially cylindrical sleeve segment connecting the disc segment and the flange mounting segment, the flange mounting segment having an axial thickness;a plurality of circumferentially arranged openings extending axially through the flange mounting segment of the rotor;a flange connectable with the flange mounting segment of the rotor and separately with the hub;a plurality of circumferentially arranged openings extending axially through the flange;a plurality of wheel studs extendable through the openings in the flange mounting segment of the rotor and through the openings in the flange;the flange mounting segment of the rotor having an inboard facing surface at least part of which is for engaging a portion of the plurality of wheel studs, the inboard facing surface being substantially planar and free of wheel stud clearance reliefs; andat least one of the wheel studs having a knurled portion extending axially for a length through an opening in the flange mounting segment of the rotor, the knurled portion for engaging surfaces of the openings in the flange mounting segment, the length of the knurled portion being no greater than the axial thickness of the flange mounting segment. 14. The disc brake component assembly of claim 13 wherein the diameter of the openings in the flange mounting segment of the rotor being greater than the diameter of the openings in the flange. 15. The disc brake hub and rotor assembly of claim 13 further including a cylindrical portion on the at least one of the wheel studs, the cylindrical portion being axially spaced from the knurled portion and for being interference fit into an opening in the flange. 16. The disc brake hub and rotor assembly of claim 13 further including a transition region of the rotor located between the flange mounting segment and the sleeve segment, the transition region being free of wheel stud clearance reliefs. 17. The disc brake hub and rotor assembly of claim 16 wherein the sleeve segment includes a caliper clearance section of a first diameter located between axially opposite sleeve end sections of second diameters greater than the first diameter, one of the sleeve end sections being located in the transition region. 18. The disc brake hub and rotor assembly of claim 13 further including circumferentially spaced surfaces defining reliefs in an outboard surface of the flange mounting segment of the rotor for cooling fluid to flow through. 19. The disc brake hub and rotor assembly of claim 13 wherein the hub has an outer dimension, the rotor having an inner dimension, the smallest inner dimension of the rotor being greater than the largest outer dimension of the hub to facilitate removal of the rotor without removing the hub portion from the axle spindle. 20. The disc brake hub and rotor assembly of claim 13 wherein the rotor has no contact with the hub. 21. The disc brake hub and rotor assembly of claim 13 wherein the hub includes a cylindrical surface for supporting and centering the flange on the hub, an outboard facing annular surface for engaging an inboard facing annular surface of the flange to establish the axial position of the flange on the hub, and an annular groove located between the cylindrical surface of the hub and the outboard facing annular surface of the hub, the annular groove having a specific configuration with surfaces of three different radii and an axially extending cylindrical surface located among the different radii. 22. The disc brake hub and rotor assembly of claim 21 wherein the annular groove has a first radius extending axially outboard from the outboard facing annular surface of the hub. a second radius extending axially outboard from the first radius, a cylindrical surface extending axially outboard from the second radius, a third radius extending axially outboard from the cylindrical surface. 23. The disc brake hub and rotor assembly of claim 22 wherein the first radius of the annular groove being about 0.129 inch and extending axially about 0.064 inch, the second radius being about 0.574 inch and extending axially from the first radius for an axial extent of about 0.354 inch, the cylindrical surface extending axially from the second radius an axial distance of about 0.032 inch, and the third radius being about 0.296 inch and extending from the cylindrical surface. 24. The disc brake hub and rotor assembly of claim 15 further including the cylindrical portion for being interference fit into the opening in the flange before the knurled portion is interference fit into the opening in the flange mounting segment of the rotor. | [EN US2021039435A1]: CROSS-REFERENCE TO RELATED APPLICATIONS This application is a continuation-in-part and claims the benefit of co-pending U.S. patent application Ser. No. 15/985,865 filed May 22, 2018 which in turn claims the benefit of U.S. Provisional Patent Application Ser. No. 62/510,805 filed May 25, 2017 and U.S. Provisional Patent Application Ser. No. 62/634,237 filed Feb. 23, 2018, the entire contents of each are incorporated herein by reference in their entireties. TECHNICAL FIELD The disclosed subject matter relates generally to a hub and rotor assembly used in wheel end assemblies for heavy-duty vehicles. The disclosed subject matter relates particularly to structure of the rotor and to wheel mounting studs. BACKGROUND Disc brake systems are common on many types of vehicles ranging from automobiles to heavy-duty vehicles. Air disc brake systems are one type of disc brake system and are often employed on heavy-duty vehicles. Heavy-duty vehicles include trucks, tractor-trailers and semi-trailers, and trailers, and the tractor-trailers or semi-trailers may be equipped with one or more trailers. Reference shall be made generally throughout to a heavy-duty vehicle for the purpose of convenience. Air disc brake systems for vehicles are known. Such air disc brake systems operate by using air pressure to force a pair of opposing brake pads toward one another and against a disc of a rotor. Friction is created between the brake pads and the disc to slow or stop the vehicle. The disc brake system typically has a plurality of disc brake assemblies associated with the heavy-duty vehicle. Each disc brake assembly is operatively mounted on a wheel end assembly of the heavy-duty vehicle. The disc brake assembly includes a rotor and a hub, both of which are typically made from cast iron. The rotor includes an integrally formed flange that mounts to a hub of a wheel end assembly by mechanical fasteners, such as bolts. A sleeve also is integrally formed with, and extends between, the disc and the flange of the rotor. The flange of the rotor is located at the outboard end of the rotor. The hub has a mounting flange. The flange of the rotor is attached to the hub at a location inboard of the mounting flange of the hub. The smallest inner diameter or dimension of the rotor is less than the largest outer diameter of the hub. Thus, in order to service or replace the rotor, the hub must be removed from the axle spindle typically with the rotor still attached. The rotor mounted to the hub is relatively heavy. The rotor and hub assembly can exceed 100 pounds in weight. At this weight, the rotor and hub assembly is somewhat difficult to handle and generally requires lift assist equipment, which may or may not be available and convenient, or more than one service technician to help lift the hub and rotor assembly. The prior art disc brake hub and rotor assemblies also require a skilled service technician to devote considerable time to service prior art air disc brake systems. The relatively long service time contributes to the heavy-duty vehicle being out of service and not generating revenue. The relatively heavy weight of the rotor and hub assembly increases the likelihood of accidentally damaging a main wheel seal and/or bearing while removing and/or installing the relatively heavy prior art hub and rotor assembly. The previously known hub and rotor assemblies, while mostly satisfactory for their intended purpose, do have certain limitations, drawbacks and disadvantages. For example, the radially-extending mounting flange of the known disc brake rotor is typically mounted on the inboard side of the radially extending attachment portion of the wheel hub. The largest outer diameter of the mounting flange of the hub is larger than the smallest inner diameter of the disc brake rotor. As a result, should the disc brake rotor require servicing or replacement, the hub must be removed with the disc brake rotor attached. This can be a relatively heavy assembly that is difficult to handle. The relatively heavy hub and rotor assembly must then be maneuvered off of the axle spindle which may cause damage to the bearings and/or main wheel seal during removal or installation of the assembly from or onto the axle spindle. Another drawback with previously known hub and rotor assemblies, especially when attempts are made to lighten the weight of components, is that unintended stresses are introduced that may affect strength and fatigue life of the components. For example, a region of a rotor adjacent openings for wheel studs may have modified portions to facilitate installation of the wheel studs. The modified portions may have material of the rotor removed to create clearance reliefs for wheel stud installation. Such material removal may create areas in the rotor that have less than optimal overall strength and fatigue life of the rotor. Further, the wheel studs themselves may be of a design that may be difficult to fully install. Therefore, it is desirable to provide a disc brake hub and rotor assembly having a rotor that is relatively light in weight while maintaining or improving strength and fatigue life and to provide an improved wheel stud. The improved disc brake hub and rotor assembly for heavy-duty vehicles according to the disclosed subject matter satisfies these needs and overcomes the drawbacks, limitations and disadvantages of prior art hub and rotor assemblies. That is, a disc brake hub and rotor assembly of the disclosed subject matter includes an improved disc brake rotor with a flange mounting segment having an inboard facing surface at least part of which is for engaging portions of wheel fastening studs. The inboard facing surface is substantially planar and free of wheel stud head clearance reliefs. The rotor also employs a new and improved wheel stud that extend through openings in the mounting structure of the rotor and through openings in the flange for securing a wheel to the flange. SUMMARY A summary is provided to introduce concepts of the disclosed subject matter. The summary is not intended to identify key factors or essential features of the disclosed subject matter. The summary also is not intended to limit the scope of the disclosed subject matter. An improved disc brake hub and rotor assembly for heavy-duty vehicles of the disclosed subject matter is relatively light weight, strong, and employs an improved wheel stud. The improved disc brake hub and rotor assembly permits a rotor to be removed from the wheel end assembly without removing a hub portion from an axle spindle. While several aspects may be described, it is to be understood that such description or descriptions would apply equally to all aspects. The disclosed subject matter, according to at least one aspect, provides a three-piece disc brake hub and rotor assembly for an air disc braking system of a heavy-duty vehicle. The disc brake hub and rotor assembly includes a hub. The hub is receivable on, and rotatable about, an axle spindle of the heavy-duty vehicle. A rotor includes a disc segment, a flange mounting segment and a substantially cylindrical sleeve segment connecting the disc segment with the flange mounting segment. A flange connects separately with the rotor portion. The flange also connects separately with the hub. A smallest inner dimension of the rotor is greater than a largest outer dimension of the hub to provide for removal of the rotor without removing the hub from the axle spindle. The flange and flange mounting segment of the rotor connect to the hub at a location outboard of mounting structure of the hub. The hub may be removed from the axle spindle without removing the rotor. That is, a disc brake hub and rotor assembly of the disclosed subject matter includes the rotor having an inboard facing surface at least part of which is for engaging portions of wheel fastening studs. The inboard facing surface is substantially planar and free of wheel stud head clearance reliefs. The rotor further includes a transition region located between the flange mounting segment and sleeve segment. The transition region is also free of wheel stud clearance reliefs. The rotor has a caliper clearance section of a first diameter in the sleeve segment. The caliper clearance section is located between axially opposite sleeve end sections of second diameters. The second diameters are greater than the first diameter. One of the sleeve end sections is located in the transition region of the rotor. The flange mounting segment of the rotor is constructed to have a plurality of circumferentially spaced apart wheel mounting flange engaging bosses in an outboard facing surface. The flange mounting segment of the rotor has a plurality of lips. Each of the lips extends axially from a respective one of the bosses to assist in receiving and positioning the flange. The disc brake hub and rotor assembly includes a plurality of new and improved mechanical fasteners or wheel mounting studs that extend through openings in the mounting structure of the rotor and through openings in a flange. Each of the wheel studs has a knurled portion extending for a length through an opening in the flange mounting structure of the rotor but not in the opening in the flange. The knurled portion engages a surface of the opening in the flange mounting structure. The length of the knurled portion is no greater than a thickness of the flange mounting structure. The wheel stud has a cylindrical portion axially spaced from the knurled portion and interference fit into an opening in the flange. A diameter of the openings in the flange mounting segment of the rotor is greater than a diameter of the openings in the flange. DRAWINGS The following description and drawings set forth certain illustrative aspects and implementations of the disclosed subject matter. The description and drawings are indicative of but a few of the various ways in which one or more aspects or implementations may be employed. Further features of the disclosed subject matter will become apparent from reading the description with reference to the accompanying drawings, in which: FIG. 1 is a fragmentary side elevational view, partially in cross section, of a prior art wheel end assembly for heavy-duty vehicles with a disc brake and hub assembly that is mounted on an axle spindle; FIG. 2 is a perspective view of a disc brake hub and rotor assembly, according to one aspect of the disclosed subject matter, viewed from an outboard side; FIG. 3 is a perspective view of the disc brake hub and rotor assembly illustrated in FIG. 2, viewed from an inboard side; FIG. 4 is an exploded perspective view of the disc brake hub and rotor assembly illustrated in FIGS. 2 and 3; FIG. 5 is a cross-sectional side elevation view of the disc brake hub and rotor assembly; FIG. 5a is a greatly enlarged fragmentary cross-sectional view of a portion of the disc brake hub and rotor assembly illustrating components cooperating to define a passage for cooling fluid to flow through; FIG. 5b is a greatly enlarged fragmentary cross-sectional view of a hub portion illustrating stud mounting structure in a rotor portion and a flange portion of the disc brake hub and rotor assembly; FIG. 6 is a perspective view of a hub portion of the disc brake hub and rotor assembly; FIG. 7 is a cross-sectional side elevation view of the hub portion of the disc brake hub and rotor assembly illustrated in FIG. 6; FIG. 8 is a perspective view of a rotor portion of the disc brake hub and rotor assembly; FIG. 9 a cross-sectional side elevation view of the rotor portion of the disc brake hub and rotor assembly illustrated in FIG. 8; FIG. 10 is a perspective view of a flange portion of the disc brake hub and rotor assembly viewed from the outboard side; FIG. 11 is a perspective view of the flange portion of the disc brake hub and rotor assembly illustrated in FIG. 10, viewed from the inboard side; FIG. 12 a cross-sectional side elevation view of the flange portion illustrated in FIGS. 11-12; FIG. 13 is a perspective view of a disc brake hub and rotor assembly according to another aspect, viewed from an outboard side; and FIG. 14 is a cross-sectional side elevation view of the alternate disc brake hub and rotor assembly illustrated in FIG. 13. FIG. 15 is a perspective view of a disc brake hub and rotor assembly, according to another aspect, viewed from an outboard side of a heavy-duty vehicle; FIG. 16 is an exploded perspective view of the disc brake hub and rotor assembly illustrated in FIG. 15; FIG. 17 is a cross-sectional side elevation view of the disc brake hub and rotor assembly mounted on an axle spindle; FIG. 18 is an exploded cross-sectional side elevation view of the disc brake hub and rotor assembly and axle spindle illustrated in FIG. 17; FIG. 19 is a cross-sectional side elevation view of the disc brake hub and rotor assembly; FIG. 20 is an enlarged cross-sectional side elevation view of a hub portion of the disc brake hub and rotor assembly illustrated in FIGS. 16-19; FIG. 20a is a greatly enlarged fragmentary cross-sectional view of the hub portion illustrating a fill port plug in a barrel of the hub portion; FIG. 21 is an enlarged cross-sectional side elevation view of a rotor portion of the disc brake hub and rotor assembly portion illustrated in FIGS. 16-19; and FIG. 22 is an enlarged cross-sectional side elevation view of a flange portion of the disc brake hub and rotor assembly illustrated in FIGS. 16-19; FIG. 23 is a cross-sectional side elevation view of the disc brake hub and rotor assembly illustrating coolant fluid flow paths; FIG. 24 is a fragmentary cross-sectional side elevation view of the disc brake hub and rotor assembly, according to another aspect of the disclosed subject matter; FIG. 25 is a perspective view, in partial cross section, of another prior art rotor and flange of a disc brake hub and rotor assembly for heavy-duty vehicles; FIG. 26 is an enlarged cross-sectional view of a portion of a prior art disc brake hub and rotor assembly incorporating the rotor and flange illustrated in FIG. 25; FIG. 27 is a perspective view of the prior art disc brake hub and rotor assembly illustrated in FIG. 26, viewed from an inboard side; FIG. 28 is a perspective view a disc brake hub and rotor assembly, constructed according to an aspect of the disclosed subject matter, viewed from an inboard side; FIG. 29 is a perspective view of a rotor illustrated in FIG. 28, viewed from an outboard side; FIG. 30 is a cross-sectional view of a disc brake hub and rotor assembly illustrated in FIG. 28; FIG. 30a is an enlarged cross-sectional view of a portion of the hub illustrated in FIG. 30; FIG. 30b is an enlarged elevational view of a portion of the hub illustrated in FIG. 30; FIG. 31 is a cross-sectional view of the rotor illustrated in FIG. 29; FIG. 32 is an enlarged cross-sectional view of a portion of the rotor illustrated in FIG. 31; FIG. 33 is a greatly enlarged cross-sectional view of the portion of the rotor illustrated in FIG. 32 showing an improved profile of a transition region; FIG. 34 is an enlarged side elevational schematic view of a portion of the rotor and flange of the disc brake hub and rotor assembly illustrated in FIGS. 28 and 30 illustrating a wheel mounting stud, according to another aspect of the disclosed subject matter, installed in the rotor and flange; FIG. 35 is an enlarged side elevational view of the wheel mounting stud illustrated in FIG. 34; and FIG. 36 is a perspective view of the rotor of a disc brake hub rotor, according to another aspect of the disclosed subject matter, viewed from an outboard side. DESCRIPTION The disclosed subject matter is described with reference to the drawings, in which like reference numerals and identifiers are used to refer to like elements throughout the description. For exemplary purposes, details are set forth in order to provide an understanding of the disclosed subject matter. It will be understood, however, that the disclosed subject matter can be practiced and implemented without these specific details. There is a need for a disc brake hub and rotor assembly for a heavy-duty vehicle that is relatively easy to handle, easy to service and minimizes heat conducted to lubricant within the hub. An improved disc brake hub and rotor assembly for a heavy-duty vehicle, according to at least one aspect of the disclosed subject matter, satisfies the need and overcomes the limitations, drawbacks and disadvantages of previously known hub and rotor assemblies. To better understand the improved hub and rotor assembly of the disclosed subject matter and the environment in which it operates and for differentiation purposes, a prior art disc brake hub and rotor assembly 20 for a heavy-duty vehicle is shown in FIG. 1 and described. Heavy-duty vehicles include trucks and tractor-trailers or semi-trailers, and the tractor-trailers or semi-trailers typically are equipped with one or more trailers. Throughout, reference shall be made to a heavy-duty vehicle with the understanding that such reference includes trucks, tractor-trailers and semi-trailers, and trailers. The prior art brake hub and rotor assembly 20 is operatively mounted on an axle (not shown), which typically depends from and extends transversely across a heavy-duty vehicle (not shown), as is known. The axle has two axially opposite ends, with a wheel end assembly 24 mounted on each respective end. It is known that heavy-duty vehicles often have more than one axle. For the purposes of convenience and brevity, only one end of the axle and its associated wheel end assembly 24 will be described. The axle includes a central tube (not shown) and an axle spindle 26 that is connected to an end of the central tube, by suitable means such as welding. The wheel end assembly 24 includes an inboard bearing 30 and an outboard bearing 32 mounted on the axle spindle 26. A spindle nut assembly 34 is threaded onto an outboard end of axle spindle 26 and secures the wheel end assembly 24 and bearings 30, 32 in place. The prior art brake hub and rotor assembly 20 includes a rotor 22 and wheel hub 36. The wheel hub 36 is rotatable about the axis X on the inboard and outboard bearings 30, 32 in a known manner. Components of the prior brake hub and rotor assembly 20, such as a cast iron rotor 22 and a ductile iron wheel hub 36, are typically made by casting. The wheel hub 36 has a radially outward extending attachment portion 38 about the periphery of the wheel hub. A hub cap 40 is mounted on the outboard end of the wheel hub 36 by a plurality of bolts (not shown), each of which passes through a respective one of a plurality of openings 44 formed in the hub cap. Each bolt is threaded into a respective one of a plurality of aligned threaded openings (not shown) formed in the wheel hub 36, as is known. In this manner, the hub cap 40 closes the outboard end of wheel end assembly 24. A main seal 50 is mounted in the inboard end of wheel end assembly 24 and closes the inboard end of the wheel end assembly. In a typical heavy-duty vehicle, a plurality of threaded studs 52 and mating nuts (not shown) are used to mount a wheel rim or a pair of wheel rims (not shown) on the wheel end assembly 24. A tire (not shown) is mounted on a respective wheel rim, as is known. The prior art brake rotor 22 includes a radially-extending mounting flange 54, which is formed with flange openings 56 to receive mechanical fasteners 58, such as bolts, to connect the rotor to the wheel hub 36. The wheel hub 36 is formed with corresponding openings 60 in the radially extending mounting flange 54 for the mechanical fasteners 58 to pass through and thread into the flange openings 56 of the prior art rotor 22 to removably secure the rotor to the wheel hub. The prior art rotor 22, thus, rotates with the wheel hub 36. The prior art rotor 22 is removable for servicing when the wheel hub 36, with the prior art rotor 22 attached, is also removed from the axle spindle 26. The weight of the prior art wheel hub 36 and rotor 22 as an assembly is sufficiently high, for example in the range of about 115 pounds to about 140 pounds, to make handling and servicing challenging at times. The prior art rotor 22 also includes a radially-extending disc 62. The disc 62 is operatively disposed between a pair of opposing brake pads (not shown), as is known. An axially-extending rotor sleeve 64 is integrally formed with and extends between the disc 62 and the mounting flange 54. The rotor sleeve 64, thus, connects the disc 62 to the mounting flange 54. The disc 62 of the prior art rotor 22 includes an inboard surface 72 and an outboard surface 74. The inboard surface 72 is adjacent the friction material of a respective one of a pair of brake pads (not shown), and the outboard surface 74 is adjacent to the friction material of the other one of the pair of brake pads. The integral connection of the disc 62 and the rotor sleeve 64 is at a relatively sharp corner 88. The disc 62 and the axially-extending rotor sleeve 64 meet at the corner 88 which is typically ninety degrees (90°). This connection of the rotor sleeve 64 to the disc 62 is typical in the prior art in order to not interfere with other components. Such a relatively sharp corner 88 connection may be a location of relatively high stress concentrations. The prior art hub and rotor assembly 20, while mostly satisfactory for its intended purpose, has certain limitations, drawbacks and disadvantages. For example, the radially-extending mounting flange 54 of the prior art rotor 22 is mounted on the inboard side of the radially extending attachment portion 38 of the wheel hub 36. The largest outer diameter of the attachment portion 38 of the wheel hub 36 is larger than the smallest inner diameter of the rotor 22. As a result, should the rotor 22 require servicing or replacement, the wheel hub 36 must be removed with the disc brake rotor attached. This can be a relatively heavy assembly and be difficult to handle. After the spindle nut assembly 34 is removed from the end of the axle spindle 26, the relatively heavy hub and rotor assembly must be maneuvered off of the axle spindle 26. Such maneuvering may cause damage to the bearings 30, 32 and/or main seal 50 during removal or installation of the assembly from or onto the axle spindle. The wheel hub 36 generally requires servicing at this time even if it is the rotor 22 that primarily needs servicing. New main seal 50 is installed, the lubricant is removed and replaced, the bearings 30, 32 are inspected and replaced if not suitable for reuse, a new hub cap gasket is installed and the bearings adjusted. The disc 62 may be subjected to peak temperatures in excess of 1100° F. and regularly is subjected to temperatures in the 480-800 F° range. The material used to cast the prior art rotor 22 must be able to withstand these temperatures as well as physical forces applied during braking. Since there is intimate contact between the rotor 22 and wheel hub 36, relatively elevated temperature heat can be quickly and directly transferred to lubricant within the wheel hub. Furthermore, the rotor 22 could have relatively high stress concentrations, for example in regions such as the relatively sharp corner 88. As a result, there is a need in the art for a disc brake hub and rotor assembly for a heavy-duty vehicle that is relatively easy to handle and service, have a relatively longer conductive heat path, allow cooling air flow and reduce stress concentrations in some areas of the rotor. An improved disc brake hub and rotor assembly 100 (FIGS. 2-5) of the disclosed subject matter for heavy-duty vehicles satisfies these needs and overcomes the drawbacks, limitations and disadvantages of the prior art hub and rotor assembly 20. The disc brake hub and rotor assembly 100 permits a rotor portion to be removed from the wheel end assembly without removing a hub portion from an axle spindle. Removal of just the rotor is relatively easy to handle and service as well as virtually eliminating the chance of damaging the bearings or main seal. The disc brake hub and rotor assembly 100 is configured to provide a relatively longer conductive heat path to dissipate over before reaching lubricant within the wheel hub. The disc brake hub and rotor assembly 100 is also configured to allow cooling air flow between components. The disc brake hub and rotor assembly 100 is further configured to reduce stress concentrations in some regions. While several aspects may be described, it is to be understood that such description or descriptions would apply equally to all aspects. The disc brake hub and rotor assembly 100, according to one aspect of the disclosed subject matter, is intended for use on a heavy-duty vehicle (not shown). Heavy-duty vehicles include trucks and tractor-trailers or semi-trailers, and the tractor-trailers or semi-trailers may be equipped with one or more trailers. The heavy-duty vehicle may have more than one axle. Reference shall be made to a heavy-duty vehicle for the purposes of clarity and brevity, with the understanding that such reference includes trucks, tractor-trailers and semi-trailers, trailers and the like. A heavy-duty vehicle typically includes one or more axles (not shown). The axle depends from, and extends transversely across, the heavy-duty vehicle. As is known, the axle includes a central tube (not shown). Each axle has a pair of opposite ends. An axle spindle 101 (FIG. 5) is connected, by any suitable means such as welding, to a respective end of the central tube. For the purposes of convenience, only one end of the axle will be described. The disc brake hub and rotor assembly 100 is mounted for rotation on the axle spindle 101 of the heavy-duty vehicle. The disc brake hub and rotor assembly 100 for a heavy-duty vehicle, according to an aspect of the disclosed subject matter, is shown in FIGS. 2-5. The disc brake hub and rotor assembly 100 may be a three-piece structure that includes a hub portion 102, a rotor portion 104 and a flange portion 106. The hub portion 102, rotor portion 104 and flange portion 106 are connected together to operate as the disc brake hub and rotor assembly 100 on the heavy-duty vehicle. While the disc brake hub and rotor assembly 100 for a heavy-duty vehicle is illustrated, by way of example, for use with dual wheel/tire systems the concept of the disclosed subject matter may be applied to a single wheel/tire system. The hub portion 102 of the disc brake hub and rotor assembly 100 includes a substantially cylindrical body 110 (FIGS. 4-7) and a radially outward extending flange mounting section 112 integrally formed with the body. The hub portion 102 has an outer dimension or diameter D1 (FIGS. 5 and 7) which is the diameter of the largest part of the hub portion. The diameter D1 is taken across the flange mounting section 112 of the hub portion 102. The flange mounting section 112 includes a plurality of threaded openings 116 (FIG. 5) arranged in an evenly spaced circumferential array. The flange mounting section 112 of the hub portion 102 is connectable with the flange portion 106 of the disc brake hub and rotor assembly 100. The hub portion 102 is mounted for rotation about a longitudinal central axis A by outboard and inboard bearings 122, 126, respectively, on the axle spindle 101, as is known. The hub portion 102 may be made of any suitable material. The hub portion 102 also may be made by any suitable method, such as forging. The hub portion 102 may be forged from steel. Forging a steel hub portion 102 creates grain flow in the axial direction which may strengthen the hub portion to allow the use of a relatively thinner wall, so less material may be used that may reduce material costs and provide a relatively lower weight hub portion. The flange mounting section 112 of the hub portion 102 is integrally formed with the body 110 of the hub portion during the manufacturing operation. The flange mounting section 112 is used to locate and connect the flange portion 106 with the hub portion 102. An annular relief 114 (best seen in FIG. 7) is formed in the outer surface of the hub portion 102 at an interface between the body 110 and flange mounting section 112. The annular relief 114 is located axially along the hub portion 102 outboard of the flange mounting section 112 and radially inward of the flange portion 106 when the flange portion is connected to the hub portion. The annular relief 114 reduces stress concentrations in the body 110 of the hub portion 102 that may occur during operation of the disc brake hub and rotor assembly 100. The hub portion 102 includes a support area 118 (FIG. 7) on the body 110 that extends radially outward and is located axially outboard of the annular relief 114. The support area 118 functions to locate and support the flange portion 106. The hub portion 102 also includes an annular cavity 120 (FIG. 7) in one end segment for receiving the outboard bearing 122 (FIG. 5). The hub portion 102 also includes an annular cavity 124 in an axially opposite end segment for receiving the inboard bearing 126. The inboard and outboard bearings 126, 122, respectively, received in the hub portion 102 may be of any suitable size. For exemplary purposes, same size bearings, also referred to as parallel bearings, are used to support the hub portion 102 for rotation about the axle spindle 101. The same size bearings are used with an untapered or straight axle spindle 101. Using the same size bearings 122, 126 for mounting the hub portion 102 for rotation allows fewer bearings to be kept in stock, for example, in a service facility, warehouse, or production facility thereby reducing inventory cost. Using the same size bearings for the hub portion 102 also may reduce the cost of machining operations on the hub portion 102 by not having to use different size tooling to form the annular cavities 120 and 124. A further advantage of using same size bearings 122, 126 is that the lubricant fill level exposes both bearings to equal lubricant. It is, however, contemplated to potentially use a pair of bearings with the same cone bore size but different cup outside diameter sizes, with modification to at least one of the annular cavities 120, 124. It is also contemplated to use a pair of bearings with the same cup outside diameter size but different cone bore sizes, with modification of the axle spindle 101. This potentially allows customization of the hub and/or bearing load rating while using the same hub portion 102 and/or axle spindle 101 to fit or change the needs of a particular application of the heavy-duty vehicle. A fill port opening 128 (FIGS. 4-7) is provided in the body 110 of the hub portion 102. The fill port opening 128 is preferably threaded to receive a fitting that would allow the introduction of lubricant into the hub portion 102 for the bearings 122, 126. The fill port opening 128 in the hub portion 102 is located outboard of the axial extent of the flange portion 106 and the rotor portion 104 when the hub portion, flange portion and rotor portion are connected together, as illustrated in FIG. 5. The location of the fill port opening 128 allows relatively easy access to introduce lubricant into the interior of the hub portion 102. The fill port opening 128 is preferably provided at an axial and circumferential location in the hub portion 102 between the annular cavities 120, 124 for receiving the pair of bearings 122, 126 so as to be accessible without removing the flange portion 106 or any mechanical fasteners 152. An outboard end section 130 of the hub portion 102 adjacent the annular cavity 120 is internally threaded to receive an external thread on a hubcap 131, instead of the traditional plurality of bolts that fasten the hubcap into relatively thick boss